13105 | Elbert | 3711411 |  |  | Coggins / Trade Street Landfill | 562212 | Solid Waste Landfill |  | 34.12265 | -82.8209 | OP | 2008 |  | Open Air Fugitive Source |  |  |  |  | OP |  |  | 50100402 | Waste Disposal |  |  | OP |  | 0 |  |  |  | 0 | 0 |  |  | Ethylene Dichloride | HAP | HAP-VOC | .394227751563692 | LB | 0 | [5 empty] | 2005NEI | 2005NEI
13105 | Elbert | 3711411 |  |  | Coggins / Trade Street Landfill | 562212 | Solid Waste Landfill |  | 34.12265 | -82.8209 | OP | 2008 |  | Open Air Fugitive Source |  |  |  |  | OP |  |  | 50100402 | Waste Disposal |  |  | OP |  | 0 |  |  |  | 0 | 0 |  |  | Acrylonitrile | HAP | HAP-VOC | 3.26343228286736 | LB | 0 | [5 empty] | 2005NEI | 2005NEI
13105 | Elbert | 3711411 |  |  | Coggins / Trade Street Landfill | 562212 | Solid Waste Landfill |  | 34.12265 | -82.8209 | OP | 2008 |  | Open Air Fugitive Source |  |  |  |  | OP |  |  | 50100402 | Waste Disposal |  |  | OP |  | 0 |  |  |  | 0 | 0 |  |  | Xylenes (Mixed Isomers) | HAP | HAP-VOC | 12.48101571175884 | LB | 0 | [5 empty] | 2005NEI | 2005NEI
13105 | Elbert | 3711411 |  |  | Coggins / Trade Street Landfill | 562212 | Solid Waste Landfill |  | 34.12265 | -82.8209 | OP | 2008 |  | Open Air Fugitive Source |  |  |  |  | OP |  |  | 50100402 | Waste Disposal |  |  | OP |  | 0 |  |  |  | 0 | 0 |  |  | Toluene | HAP | HAP-VOC | 147.7027785064152 | LB | 0 | [5 empty] | 2005NEI | 2005NEI
13105 | Elbert | 3711411 |  |  | Coggins / Trade Street Landfill | 562212 | Solid Waste Landfill |  | 34.12265 | -82.8209 | OP | 2008 |  | Open Air Fugitive Source |  |  |  |  | OP |  |  | 50100402 | Waste Disposal |  |  | OP |  | 0 |  |  |  | 0 | 0 |  |  | Ethylidene Dichloride | HAP | HAP-VOC | 2.25936975374342 | LB | 0 | [5 empty] | 2005NEI | 2005NEI
13105 | Elbert | 3711411 |  |  | Coggins / Trade Street Landfill | 562212 | Solid Waste Landfill |  | 34.12265 | -82.8209 | OP | 2008 |  | Open Air Fugitive Source |  |  |  |  | OP |  |  | 50100402 | Waste Disposal |  |  | OP |  | 0 |  |  |  | 0 | 0 |  |  | Mercury & Compounds | HAP | HAP-Metal | .000569166170574664 | LB | 0 | [5 empty] | 2005NEI | 2005NEI
13105 | Elbert | 3711411 |  |  | Coggins / Trade Street Landfill | 562212 | Solid Waste Landfill |  | 34.12265 | -82.8209 | OP | 2008 |  | Open Air Fugitive Source |  |  |  |  | OP |  |  | 50100402 | Waste Disposal |  |  | OP |  | 0 |  |  |  | 0 | 0 |  |  | Vinylidene Chloride | HAP | HAP-VOC | .1883808103623258 | LB | 0 | [5 empty] | 2005NEI | 2005NEI
13105 | Elbert | 3711411 |  |  | Coggins / Trade Street Landfill | 562212 | Solid Waste Landfill |  | 34.12265 | -82.8209 | OP | 2008 |  | Open Air Fugitive Source |  |  |  |  | OP |  |  | 50100402 | Waste Disposal |  |  | OP |  | 0 |  |  |  | 0 | 0 |  |  | Carbon Tetrachloride | HAP | HAP-VOC | .00597906000951934 | LB | 0 | [5 empty] | 2005NEI | 2005NEI
13105 | Elbert | 3711411 |  |  | Coggins / Trade Street Landfill | 562212 | Solid Waste Landfill |  | 34.12265 | -82.8209 | OP | 2008 |  | Open Air Fugitive Source |  |  |  |  | OP |  |  | 50100402 | Waste Disposal |  |  | OP |  | 0 |  |  |  | 0 | 0 |  |  | 1,1,2,2-Tetrachloroethane | HAP | HAP-VOC | 1.810289256831092 | LB | 0 | [5 empty] | 2005NEI | 2005NEI
13105 | Elbert | 3711411 |  |  | Coggins / Trade Street Landfill | 562212 | Solid Waste Landfill |  | 34.12265 | -82.8209 | OP | 2008 |  | Open Air Fugitive Source |  |  |  |  | OP |  |  | 50100402 | Waste Disposal |  |  | OP |  | 0 |  |  |  | 0 | 0 |  |  | Chlorobenzene | HAP | HAP-VOC | .273418403321428 | LB | 0 | [5 empty] | 2005NEI | 2005NEI
13105 | Elbert | 3711411 |  |  | Coggins / Trade Street Landfill | 562212 | Solid Waste Landfill |  | 34.12265 | -82.8209 | OP | 2008 |  | Open Air Fugitive Source |  |  |  |  | OP |  |  | 50100402 | Waste Disposal |  |  | OP |  | 0 |  |  |  | 0 | 0 |  |  | Carbon Disulfide | HAP | HAP-VOC | .429029814002096 | LB | 0 | [5 empty] | 2005NEI | 2005NEI
13105 | Elbert | 3711411 |  |  | Coggins / Trade Street Landfill | 562212 | Solid Waste Landfill |  | 34.12265 | -82.8209 | OP | 2008 |  | Open Air Fugitive Source |  |  |  |  | OP |  |  | 50100402 | Waste Disposal |  |  | OP |  | 0 |  |  |  | 0 | 0 |  |  | Methylene Chloride | HAP |  | 11.80190036414876 | LB | 0 | [5 empty] | 2005NEI | 2005NEI
13105 | Elbert | 3711411 |  |  | Coggins / Trade Street Landfill | 562212 | Solid Waste Landfill |  | 34.12265 | -82.8209 | OP | 2008 |  | Open Air Fugitive Source |  |  |  |  | OP |  |  | 50100402 | Waste Disposal |  |  | OP |  | 0 |  |  |  | 0 | 0 |  |  | Propylene Dichloride | HAP | HAP-VOC | .1975958072958738 | LB | 0 | [5 empty] | 2005NEI | 2005NEI
13105 | Elbert | 3711411 |  |  | Coggins / Trade Street Landfill | 562212 | Solid Waste Landfill |  | 34.12265 | -82.8209 | OP | 2008 |  | Open Air Fugitive Source |  |  |  |  | OP |  |  | 50100402 | Waste Disposal |  |  | OP |  | 0 |  |  |  | 0 | 0 |  |  | Methyl Chloride | HAP | HAP-VOC | .593600681317544 | LB | 0 | [5 empty] | 2005NEI | 2005NEI
13105 | Elbert | 3711411 |  |  | Coggins / Trade Street Landfill | 562212 | Solid Waste Landfill |  | 34.12265 | -82.8209 | OP | 2008 |  | Open Air Fugitive Source |  |  |  |  | OP |  |  | 50100402 | Waste Disposal |  |  | OP |  | 0 |  |  |  | 0 | 0 |  |  | Methyl Chloroform | HAP |  | .622251315499274 | LB | 0 | [5 empty] | 2005NEI | 2005NEI
13105 | Elbert | 3711411 |  |  | Coggins / Trade Street Landfill | 562212 | Solid Waste Landfill |  | 34.12265 | -82.8209 | OP | 2008 |  | Open Air Fugitive Source |  |  |  |  | OP |  |  | 50100402 | Waste Disposal |  |  | OP |  | 0 |  |  |  | 0 | 0 |  |  | Chloroform | HAP | HAP-VOC | .0348010908022872 | LB | 0 | [5 empty] | 2005NEI | 2005NEI
13105 | Elbert | 3711411 |  |  | Coggins / Trade Street Landfill | 562212 | Solid Waste Landfill |  | 34.12265 | -82.8209 | OP | 2008 |  | Open Air Fugitive Source |  |  |  |  | OP |  |  | 50100402 | Waste Disposal |  |  | OP |  | 0 |  |  |  | 0 | 0 |  |  | Ethyl Chloride | HAP | HAP-VOC | .783624528353702 | LB | 0 | [5 empty] | 2005NEI | 2005NEI
13105 | Elbert | 3711411 |  |  | Coggins / Trade Street Landfill | 562212 | Solid Waste Landfill |  | 34.12265 | -82.8209 | OP | 2008 |  | Open Air Fugitive Source |  |  |  |  | OP |  |  | 50100402 | Waste Disposal |  |  | OP |  | 0 |  |  |  | 0 | 0 |  |  | Tetrachloroethylene | HAP |  | 6.01001536457056 | LB | 0 | [5 empty] | 2005NEI | 2005NEI
13105 | Elbert | 3711511 |  |  | Elbert County / Hull Chapel Road Ph1 Slf | 562212 | Solid Waste Landfill |  | 34.12265 | -82.8209 | OP | 2008 |  | Open Air Fugitive Source |  |  |  |  | OP |  |  | 50100402 | Waste Disposal |  |  | OP |  | 0 |  |  |  | 0 | 0 |  |  | Ethylidene Dichloride | HAP | HAP-VOC | 14.97732939087218 | LB | 0 | [5 empty] | 2005NEI | 2005NEI
13105 | Elbert | 3711511 |  |  | Elbert County / Hull Chapel Road Ph1 Slf | 562212 | Solid Waste Landfill |  | 34.12265 | -82.8209 | OP | 2008 |  | Open Air Fugitive Source |  |  |  |  | OP |  |  | 50100402 | Waste Disposal |  |  | OP |  | 0 |  |  |  | 0 | 0 |  |  | Vinyl Chloride | HAP | HAP-VOC | 29.5479120469724 | LB | 0 | [5 empty] | 2005NEI | 2005NEI
13105 | Elbert | 3711511 |  |  | Elbert County / Hull Chapel Road Ph1 Slf | 562212 | Solid Waste Landfill |  | 34.12265 | -82.8209 | OP | 2008 |  | Open Air Fugitive Source |  |  |  |  | OP |  |  | 50100402 | Waste Disposal |  |  | OP |  | 0 |  |  |  | 0 | 0 |  |  | Methyl Chloroform | HAP |  | 4.1248949627191 | LB | 0 | [5 empty] | 2005NEI | 2005NEI
13105 | Elbert | 3711511 |  |  | Elbert County / Hull Chapel Road Ph1 Slf | 562212 | Solid Waste Landfill |  | 34.12265 | -82.8209 | OP | 2008 |  | Open Air Fugitive Source |  |  |  |  | OP |  |  | 50100402 | Waste Disposal |  |  | OP |  | 0 |  |  |  | 0 | 0 |  |  | Carbonyl Sulfide | HAP | HAP-VOC | 1.895852005589536 | LB | 0 | [5 empty] | 2005NEI | 2005NEI
13105 | Elbert | 3711511 |  |  | Elbert County / Hull Chapel Road Ph1 Slf | 562212 | Solid Waste Landfill |  | 34.12265 | -82.8209 | OP | 2008 |  | Open Air Fugitive Source |  |  |  |  | OP |  |  | 50100402 | Waste Disposal |  |  | OP |  | 0 |  |  |  | 0 | 0 |  |  | Tetrachloroethylene | HAP |  | 39.8403048506058 | LB | 0 | [5 empty] | 2005NEI | 2005NEI
13105 | Elbert | 3711511 |  |  | Elbert County / Hull Chapel Road Ph1 Slf | 562212 | Solid Waste Landfill |  | 34.12265 | -82.8209 | OP | 2008 |  | Open Air Fugitive Source |  |  |  |  | OP |  |  | 50100402 | Waste Disposal |  |  | OP |  | 0 |  |  |  | 0 | 0 |  |  | Methyl Isobutyl Ketone | HAP | HAP-VOC | 12.06386983775104 | LB | 0 | [5 empty] | 2005NEI | 2005NEI
13105 | Elbert | 3711511 |  |  | Elbert County / Hull Chapel Road Ph1 Slf | 562212 | Solid Waste Landfill |  | 34.12265 | -82.8209 | OP | 2008 |  | Open Air Fugitive Source |  |  |  |  | OP |  |  | 50100402 | Waste Disposal |  |  | OP |  | 0 |  |  |  | 0 | 0 |  |  | 1,1,2,2-Tetrachloroethane | HAP | HAP-VOC | 12.0003812777408 | LB | 0 | [5 empty] | 2005NEI | 2005NEI
13105 | Elbert | 3711511 |  |  | Elbert County / Hull Chapel Road Ph1 Slf | 562212 | Solid Waste Landfill |  | 34.12265 | -82.8209 | OP | 2008 |  | Open Air Fugitive Source |  |  |  |  | OP |  |  | 50100402 | Waste Disposal |  |  | OP |  | 0 |  |  |  | 0 | 0 |  |  | Ethyl Benzene | HAP | HAP-VOC | 31.5219122415246 | LB | 0 | [5 empty] | 2005NEI | 2005NEI
13105 | Elbert | 3711511 |  |  | Elbert County / Hull Chapel Road Ph1 Slf | 562212 | Solid Waste Landfill |  | 34.12265 | -82.8209 | OP | 2008 |  | Open Air Fugitive Source |  |  |  |  | OP |  |  | 50100402 | Waste Disposal |  |  | OP |  | 0 |  |  |  | 0 | 0 |  |  | Vinylidene Chloride | HAP | HAP-VOC | 1.248773664886542 | LB | 0 | [5 empty] | 2005NEI | 2005NEI
13105 | Elbert | 3711511 |  |  | Elbert County / Hull Chapel Road Ph1 Slf | 562212 | Solid Waste Landfill |  | 34.12265 | -82.8209 | OP | 2008 |  | Open Air Fugitive Source |  |  |  |  | OP |  |  | 50100402 | Waste Disposal |  |  | OP |  | 0 |  |  |  | 0 | 0 |  |  | Carbon Disulfide | HAP | HAP-VOC | 2.84403242637358 | LB | 0 | [5 empty] | 2005NEI | 2005NEI
13105 | Elbert | 3711511 |  |  | Elbert County / Hull Chapel Road Ph1 Slf | 562212 | Solid Waste Landfill |  | 34.12265 | -82.8209 | OP | 2008 |  | Open Air Fugitive Source |  |  |  |  | OP |  |  | 50100402 | Waste Disposal |  |  | OP |  | 0 |  |  |  | 0 | 0 |  |  | Methylene Chloride | HAP |  | 78.2346266693376 | LB | 0 | [5 empty] | 2005NEI | 2005NEI
13105 | Elbert | 3711511 |  |  | Elbert County / Hull Chapel Road Ph1 Slf | 562212 | Solid Waste Landfill |  | 34.12265 | -82.8209 | OP | 2008 |  | Open Air Fugitive Source |  |  |  |  | OP |  |  | 50100402 | Waste Disposal |  |  | OP |  | 0 |  |  |  | 0 | 0 |  |  | Ethyl Chloride | HAP | HAP-VOC | 5.19463565468844 | LB | 0 | [5 empty] | 2005NEI | 2005NEI
13105 | Elbert | 3711511 |  |  | Elbert County / Hull Chapel Road Ph1 Slf | 562212 | Solid Waste Landfill |  | 34.12265 | -82.8209 | OP | 2008 |  | Open Air Fugitive Source |  |  |  |  | OP |  |  | 50100402 | Waste Disposal |  |  | OP |  | 0 |  |  |  | 0 | 0 |  |  | Methyl Chloride | HAP | HAP-VOC | 3.9349703234757 | LB | 0 | [5 empty] | 2005NEI | 2005NEI
13105 | Elbert | 3711511 |  |  | Elbert County / Hull Chapel Road Ph1 Slf | 562212 | Solid Waste Landfill |  | 34.12265 | -82.8209 | OP | 2008 |  | Open Air Fugitive Source |  |  |  |  | OP |  |  | 50100402 | Waste Disposal |  |  | OP |  | 0 |  |  |  | 0 | 0 |  |  | Benzene | HAP | HAP-VOC | 55.8444910100884 | LB | 0 | [5 empty] | 2005NEI | 2005NEI
13105 | Elbert | 3711511 |  |  | Elbert County / Hull Chapel Road Ph1 Slf | 562212 | Solid Waste Landfill |  | 34.12265 | -82.8209 | OP | 2008 |  | Open Air Fugitive Source |  |  |  |  | OP |  |  | 50100402 | Waste Disposal |  |  | OP |  | 0 |  |  |  | 0 | 0 |  |  | Chloroform | HAP | HAP-VOC | .230695927146902 | LB | 0 | [5 empty] | 2005NEI | 2005NEI
13105 | Elbert | 3711511 |  |  | Elbert County / Hull Chapel Road Ph1 Slf | 562212 | Solid Waste Landfill |  | 34.12265 | -82.8209 | OP | 2008 |  | Open Air Fugitive Source |  |  |  |  | OP |  |  | 50100402 | Waste Disposal |  |  | OP |  | 0 |  |  |  | 0 | 0 |  |  | Ethylene Dibromide | HAP | HAP-VOC | .0121012789436189 | LB | 0 | [5 empty] | 2005NEI | 2005NEI
13105 | Elbert | 3711511 |  |  | Elbert County / Hull Chapel Road Ph1 Slf | 562212 | Solid Waste Landfill |  | 34.12265 | -82.8209 | OP | 2008 |  | Open Air Fugitive Source |  |  |  |  | OP |  |  | 50100402 | Waste Disposal |  |  | OP |  | 0 |  |  |  | 0 | 0 |  |  | Carbon Tetrachloride | HAP | HAP-VOC | .0396351022500816 | LB | 0 | [5 empty] | 2005NEI | 2005NEI
13105 | Elbert | 3711511 |  |  | Elbert County / Hull Chapel Road Ph1 Slf | 562212 | Solid Waste Landfill |  | 34.12265 | -82.8209 | OP | 2008 |  | Open Air Fugitive Source |  |  |  |  | OP |  |  | 50100402 | Waste Disposal |  |  | OP |  | 0 |  |  |  | 0 | 0 |  |  | Xylenes (Mixed Isomers) | HAP | HAP-VOC | 82.7364724777542 | LB | 0 | [5 empty] | 2005NEI | 2005NEI
13105 | Elbert | 3711511 |  |  | Elbert County / Hull Chapel Road Ph1 Slf | 562212 | Solid Waste Landfill |  | 34.12265 | -82.8209 | OP | 2008 |  | Open Air Fugitive Source |  |  |  |  | OP |  |  | 50100402 | Waste Disposal |  |  | OP |  | 0 |  |  |  | 0 | 0 |  |  | Hexane | HAP | HAP-VOC | 36.4688929167676 | LB | 0 | [5 empty] | 2005NEI | 2005NEI
13105 | Elbert | 3711511 |  |  | Elbert County / Hull Chapel Road Ph1 Slf | 562212 | Solid Waste Landfill |  | 34.12265 | -82.8209 | OP | 2008 |  | Open Air Fugitive Source |  |  |  |  | OP |  |  | 50100402 | Waste Disposal |  |  | OP |  | 0 |  |  |  | 0 | 0 |  |  | Chlorobenzene | HAP | HAP-VOC | 1.81248663760611 | LB | 0 | [5 empty] | 2005NEI | 2005NEI
13105 | Elbert | 3711511 |  |  | Elbert County / Hull Chapel Road Ph1 Slf | 562212 | Solid Waste Landfill |  | 34.12265 | -82.8209 | OP | 2008 |  | Open Air Fugitive Source |  |  |  |  | OP |  |  | 50100402 | Waste Disposal |  |  | OP |  | 0 |  |  |  | 0 | 0 |  |  | Toluene | HAP | HAP-VOC | 979.119580569914 | LB | 0 | [5 empty] | 2005NEI | 2005NEI
13105 | Elbert | 3711511 |  |  | Elbert County / Hull Chapel Road Ph1 Slf | 562212 | Solid Waste Landfill |  | 34.12265 | -82.8209 | OP | 2008 |  | Open Air Fugitive Source |  |  |  |  | OP |  |  | 50100402 | Waste Disposal |  |  | OP |  | 0 |  |  |  | 0 | 0 |  |  | Acrylonitrile | HAP | HAP-VOC | 21.6332453616004 | LB | 0 | [5 empty] | 2005NEI | 2005NEI
13105 | Elbert | 3711511 |  |  | Elbert County / Hull Chapel Road Ph1 Slf | 562212 | Solid Waste Landfill |  | 34.12265 | -82.8209 | OP | 2008 |  | Open Air Fugitive Source |  |  |  |  | OP |  |  | 50100402 | Waste Disposal |  |  | OP |  | 0 |  |  |  | 0 | 0 |  |  | Ethylene Dichloride | HAP | HAP-VOC | 2.61333005826494 | LB | 0 | [5 empty] | 2005NEI | 2005NEI
13105 | Elbert | 3711511 |  |  | Elbert County / Hull Chapel Road Ph1 Slf | 562212 | Solid Waste Landfill |  | 34.12265 | -82.8209 | OP | 2008 |  | Open Air Fugitive Source |  |  |  |  | OP |  |  | 50100402 | Waste Disposal |  |  | OP |  | 0 |  |  |  | 0 | 0 |  |  | 1,4-Dichlorobenzene | HAP | HAP-VOC | 1.98832489349327 | LB | 0 | [5 empty] | 2005NEI | 2005NEI
13105 | Elbert | 3711511 |  |  | Elbert County / Hull Chapel Road Ph1 Slf | 562212 | Solid Waste Landfill |  | 34.12265 | -82.8209 | OP | 2008 |  | Open Air Fugitive Source |  |  |  |  | OP |  |  | 50100402 | Waste Disposal |  |  | OP |  | 0 |  |  |  | 0 | 0 |  |  | Mercury & Compounds | HAP | HAP-Metal | .00377299430547574 | LB | 0 | [5 empty] | 2005NEI | 2005NEI
13105 | Elbert | 3711511 |  |  | Elbert County / Hull Chapel Road Ph1 Slf | 562212 | Solid Waste Landfill |  | 34.12265 | -82.8209 | OP | 2008 |  | Open Air Fugitive Source |  |  |  |  | OP |  |  | 50100402 | Waste Disposal |  |  | OP |  | 0 |  |  |  | 0 | 0 |  |  | Propylene Dichloride | HAP | HAP-VOC | 1.309859746162506 | LB | 0 | [5 empty] | 2005NEI | 2005NEI
13105 | Elbert | 3711511 |  |  | Elbert County / Hull Chapel Road Ph1 Slf | 562212 | Solid Waste Landfill |  | 34.12265 | -82.8209 | OP | 2008 |  | Open Air Fugitive Source |  |  |  |  | OP |  |  | 50100402 | Waste Disposal |  |  | OP |  | 0 |  |  |  | 0 | 0 |  |  | Trichloroethylene | HAP | HAP-VOC | 23.8632222581844 | LB | 0 | [5 empty] | 2005NEI | 2005NEI
13105 | Elbert | 3711711 |  | 30635HNYWL1551M | Honeywell Intl | 336340 | Motor Vehicle Brake System Manufacturing |  | 34.09681 | -82.88443 | OP | 2008 |  | Unclassified | EPATRI facility reported emissions |  |  |  | OP |  |  | 39999999 | Industrial Processes - NEC | TRI Stack Emissions |  | OP | [9 empty] | Phenol | HAP | HAP-VOC | .0008 | LB |  |  |  |  | Material Balance |  | 2005NEI | 2005NEI
13105 | Elbert | 3711711 |  | 30635HNYWL1551M | Honeywell Intl | 336340 | Motor Vehicle Brake System Manufacturing |  | 34.09681 | -82.88443 | OP | 2008 |  | Unclassified | EPATRI facility reported emissions |  |  |  | OP |  |  | 39999999 | Industrial Processes - NEC | TRI Stack Emissions |  | OP | [9 empty] | Manganese | HAP | HAP-Metal | .005 | LB |  |  |  |  | Material Balance |  | 2005NEI | 2005NEI
13105 | Elbert | 9736511 |  | 30635PLGRM1129L | Pilgrims Pride Corp | 311615 | Poultry Processing |  | 34.09802 | -82.83832 | OP | 2022 |  | Unclassified | EPATRI facility reported emissions |  |  |  | OP |  |  | 39999999 | Industrial Processes - NEC | TRI Fugitive Emissions |  | OP | [9 empty] | Ammonia | CAP |  | .00105 | TON | [6 empty] | 2005NEI | 2005NEI
13105 | Elbert | 9736611 |  |  | Elbert County-Patz Fiel | 488119 | Other Airport Operations |  | 34.0952 | -82.81586 | OP | 2011 |  | Open Air Fugitive Source | Aircraft /General Aviation |  |  |  | OP | 2008 |  | 2275050000 | Mobile - Aircraft | General Aviation |  | OP | 2013 | [8 empty] | Benzo[a]Pyrene | HAP | HAP-VOC/PAH | .1370363980907346 | LB | [6 empty] | 2005NEI | 2005NEI
13105 | Elbert | 9736611 |  |  | Elbert County-Patz Fiel | 488119 | Other Airport Operations |  | 34.0952 | -82.81586 | OP | 2011 |  | Open Air Fugitive Source | Aircraft /General Aviation |  |  |  | OP | 2008 |  | 2275050000 | Mobile - Aircraft | General Aviation |  | OP | 2013 | [8 empty] | 2,2,4-Trimethylpentane | HAP | HAP-VOC | .638341464 | LB | [6 empty] | 2005NEI | 2005NEI
13105 | Elbert | 9736611 |  |  | Elbert County-Patz Fiel | 488119 | Other Airport Operations |  | 34.0952 | -82.81586 | OP | 2011 |  | Open Air Fugitive Source | Aircraft /General Aviation |  |  |  | OP | 2008 |  | 2275050000 | Mobile - Aircraft | General Aviation |  | OP | 2013 | [8 empty] | Benz[a]Anthracene | HAP | HAP-VOC/PAH | .1370390408243956 | LB | [6 empty] | 2005NEI | 2005NEI
13105 | Elbert | 9736611 |  |  | Elbert County-Patz Fiel | 488119 | Other Airport Operations |  | 34.0952 | -82.81586 | OP | 2011 |  | Open Air Fugitive Source | Aircraft /General Aviation |  |  |  | OP | 2008 |  | 2275050000 | Mobile - Aircraft | General Aviation |  | OP | 2013 | [8 empty] | Benzene | HAP | HAP-VOC | 69.75803740584 | LB | [6 empty] | 2005NEI | 2005NEI
13105 | Elbert | 9736611 |  |  | Elbert County-Patz Fiel | 488119 | Other Airport Operations |  | 34.0952 | -82.81586 | OP | 2011 |  | Open Air Fugitive Source | Aircraft /General Aviation |  |  |  | OP | 2008 |  | 2275050000 | Mobile - Aircraft | General Aviation |  | OP | 2013 | [8 empty] | Lead | CAP/HAP | HAP-Metal | 73.7745910130412 | LB | [6 empty] | 2005NEI | 2005NEI
13105 | Elbert | 9736611 |  |  | Elbert County-Patz Fiel | 488119 | Other Airport Operations |  | 34.0952 | -82.81586 | OP | 2011 |  | Open Air Fugitive Source | Aircraft /General Aviation |  |  |  | OP | 2008 |  | 2275050000 | Mobile - Aircraft | General Aviation |  | OP | 2013 | [8 empty] | Mercury | HAP | HAP-Metal | .0000435307985250246 | LB | [6 empty] | 2005NEI | 2005NEI
13105 | Elbert | 9736611 |  |  | Elbert County-Patz Fiel | 488119 | Other Airport Operations |  | 34.0952 | -82.81586 | OP | 2011 |  | Open Air Fugitive Source | Aircraft /General Aviation |  |  |  | OP | 2008 |  | 2275050000 | Mobile - Aircraft | General Aviation |  | OP | 2013 | [8 empty] | Arsenic | HAP | HAP-Metal | .02278192527 | LB | [6 empty] | 2005NEI | 2005NEI
13105 | Elbert | 9736611 |  |  | Elbert County-Patz Fiel | 488119 | Other Airport Operations |  | 34.0952 | -82.81586 | OP | 2011 |  | Open Air Fugitive Source | Aircraft /General Aviation |  |  |  | OP | 2008 |  | 2275050000 | Mobile - Aircraft | General Aviation |  | OP | 2013 | [8 empty] | Acenaphthene | HAP | HAP-VOC/PAH | 1.00034236 | LB | [6 empty] | 2005NEI | 2005NEI
13105 | Elbert | 9736611 |  |  | Elbert County-Patz Fiel | 488119 | Other Airport Operations |  | 34.0952 | -82.81586 | OP | 2011 |  | Open Air Fugitive Source | Aircraft /General Aviation |  |  |  | OP | 2008 |  | 2275050000 | Mobile - Aircraft | General Aviation |  | OP | 2013 | [8 empty] | Phenanthrene | HAP | HAP-VOC/PAH | 3.4810023470735 | LB | [6 empty] | 2005NEI | 2005NEI
13105 | Elbert | 9736611 |  |  | Elbert County-Patz Fiel | 488119 | Other Airport Operations |  | 34.0952 | -82.81586 | OP | 2011 |  | Open Air Fugitive Source | Aircraft /General Aviation |  |  |  | OP | 2008 |  | 2275050000 | Mobile - Aircraft | General Aviation |  | OP | 2013 | [8 empty] | Fluorene | HAP | HAP-VOC/PAH | 2.06920132 | LB | [6 empty] | 2005NEI | 2005NEI
13105 | Elbert | 9736611 |  |  | Elbert County-Patz Fiel | 488119 | Other Airport Operations |  | 34.0952 | -82.81586 | OP | 2011 |  | Open Air Fugitive Source | Aircraft /General Aviation |  |  |  | OP | 2008 |  | 2275050000 | Mobile - Aircraft | General Aviation |  | OP | 2013 | [8 empty] | Naphthalene | HAP | HAP-VOC | 132.469139090428 | LB | [6 empty] | 2005NEI | 2005NEI
13105 | Elbert | 9736611 |  |  | Elbert County-Patz Fiel | 488119 | Other Airport Operations |  | 34.0952 | -82.81586 | OP | 2011 |  | Open Air Fugitive Source | Aircraft /General Aviation |  |  |  | OP | 2008 |  | 2275050000 | Mobile - Aircraft | General Aviation |  | OP | 2013 | [8 empty] | Carbon Monoxide | CAP |  | 22.2259 | TON | [6 empty] | 2005NEI | 2005NEI
13105 | Elbert | 9736611 |  |  | Elbert County-Patz Fiel | 488119 | Other Airport Operations |  | 34.0952 | -82.81586 | OP | 2011 |  | Open Air Fugitive Source | Aircraft /General Aviation |  |  |  | OP | 2008 |  | 2275050000 | Mobile - Aircraft | General Aviation |  | OP | 2013 | [8 empty] | Nitrogen Oxides | CAP |  | .12025 | TON | [6 empty] | 2005NEI | 2005NEI
13105 | Elbert | 9736611 |  |  | Elbert County-Patz Fiel | 488119 | Other Airport Operations |  | 34.0952 | -82.81586 | OP | 2011 |  | Open Air Fugitive Source | Aircraft /General Aviation |  |  |  | OP | 2008 |  | 2275050000 | Mobile - Aircraft | General Aviation |  | OP | 2013 | [8 empty] | PM10 Primary (Filt + Cond) | CAP |  | .437895 | TON | [6 empty] | 2005NEI | 2005NEI
13105 | Elbert | 9736611 |  |  | Elbert County-Patz Fiel | 488119 | Other Airport Operations |  | 34.0952 | -82.81586 | OP | 2011 |  | Open Air Fugitive Source | Aircraft /General Aviation |  |  |  | OP | 2008 |  | 2275050000 | Mobile - Aircraft | General Aviation |  | OP | 2013 | [8 empty] | Acetaldehyde | HAP | HAP-VOC | 15.0051776762 | LB | [6 empty] | 2005NEI | 2005NEI
13105 | Elbert | 9736611 |  |  | Elbert County-Patz Fiel | 488119 | Other Airport Operations |  | 34.0952 | -82.81586 | OP | 2011 |  | Open Air Fugitive Source | Aircraft /General Aviation |  |  |  | OP | 2008 |  | 2275050000 | Mobile - Aircraft | General Aviation |  | OP | 2013 | [8 empty] | Formaldehyde | HAP | HAP-VOC | 60.1810985897 | LB | [6 empty] | 2005NEI | 2005NEI
13105 | Elbert | 9736611 |  |  | Elbert County-Patz Fiel | 488119 | Other Airport Operations |  | 34.0952 | -82.81586 | OP | 2011 |  | Open Air Fugitive Source | Aircraft /Air Taxi |  |  |  | OP |  |  | 2275060000 | Mobile - Aircraft | Air Taxis |  | OP | [9 empty] | Xylenes (Mixed Isomers) | HAP | HAP-VOC | 1.658071402195 | LB | [6 empty] | 2005NEI | 2005NEI
13105 | Elbert | 9736611 |  |  | Elbert County-Patz Fiel | 488119 | Other Airport Operations |  | 34.0952 | -82.81586 | OP | 2011 |  | Open Air Fugitive Source | Aircraft /General Aviation |  |  |  | OP | 2008 |  | 2275050000 | Mobile - Aircraft | General Aviation |  | OP | 2013 | [8 empty] | Chrysene | HAP | HAP-VOC/PAH | .1370386386692732 | LB | [6 empty] | 2005NEI | 2005NEI
13105 | Elbert | 9736611 |  |  | Elbert County-Patz Fiel | 488119 | Other Airport Operations |  | 34.0952 | -82.81586 | OP | 2011 |  | Open Air Fugitive Source | Aircraft /General Aviation |  |  |  | OP | 2008 |  | 2275050000 | Mobile - Aircraft | General Aviation |  | OP | 2013 | [8 empty] | 1,3-Butadiene | HAP | HAP-VOC | 18.1039785377246 | LB | [6 empty] | 2005NEI | 2005NEI
13105 | Elbert | 9736611 |  |  | Elbert County-Patz Fiel | 488119 | Other Airport Operations |  | 34.0952 | -82.81586 | OP | 2011 |  | Open Air Fugitive Source | Aircraft /General Aviation |  |  |  | OP | 2008 |  | 2275050000 | Mobile - Aircraft | General Aviation |  | OP | 2013 | [8 empty] | Acrolein | HAP | HAP-VOC | 3.207757698 | LB | [6 empty] | 2005NEI | 2005NEI
13105 | Elbert | 9736611 |  |  | Elbert County-Patz Fiel | 488119 | Other Airport Operations |  | 34.0952 | -82.81586 | OP | 2011 |  | Open Air Fugitive Source | Aircraft /General Aviation |  |  |  | OP | 2008 |  | 2275050000 | Mobile - Aircraft | General Aviation |  | OP | 2013 | [8 empty] | Toluene | HAP | HAP-VOC | 174.74081851094 | LB | [6 empty] | 2005NEI | 2005NEI
13105 | Elbert | 9736611 |  |  | Elbert County-Patz Fiel | 488119 | Other Airport Operations |  | 34.0952 | -82.81586 | OP | 2011 |  | Open Air Fugitive Source | Aircraft /General Aviation |  |  |  | OP | 2008 |  | 2275050000 | Mobile - Aircraft | General Aviation |  | OP | 2013 | [8 empty] | Hexane | HAP | HAP-VOC | 11.7261364738 | LB | [6 empty] | 2005NEI | 2005NEI
13105 | Elbert | 9736611 |  |  | Elbert County-Patz Fiel | 488119 | Other Airport Operations |  | 34.0952 | -82.81586 | OP | 2011 |  | Open Air Fugitive Source | Aircraft /General Aviation |  |  |  | OP | 2008 |  | 2275050000 | Mobile - Aircraft | General Aviation |  | OP | 2013 | [8 empty] | Anthracene | HAP | HAP-VOC/PAH | 1.164820787741498 | LB | [6 empty] | 2005NEI | 2005NEI
13105 | Elbert | 9736611 |  |  | Elbert County-Patz Fiel | 488119 | Other Airport Operations |  | 34.0952 | -82.81586 | OP | 2011 |  | Open Air Fugitive Source | Aircraft /General Aviation |  |  |  | OP | 2008 |  | 2275050000 | Mobile - Aircraft | General Aviation |  | OP | 2013 | [8 empty] | Propionaldehyde | HAP | HAP-VOC | 1.96742472144 | LB | [6 empty] | 2005NEI | 2005NEI
13105 | Elbert | 9736611 |  |  | Elbert County-Patz Fiel | 488119 | Other Airport Operations |  | 34.0952 | -82.81586 | OP | 2011 |  | Open Air Fugitive Source | Aircraft /General Aviation |  |  |  | OP | 2008 |  | 2275050000 | Mobile - Aircraft | General Aviation |  | OP | 2013 | [8 empty] | PM2.5 Primary (Filt + Cond) | CAP |  | .30214755 | TON | [6 empty] | 2005NEI | 2005NEI
13105 | Elbert | 9736611 |  |  | Elbert County-Patz Fiel | 488119 | Other Airport Operations |  | 34.0952 | -82.81586 | OP | 2011 |  | Open Air Fugitive Source | Aircraft /General Aviation |  |  |  | OP | 2008 |  | 2275050000 | Mobile - Aircraft | General Aviation |  | OP | 2013 | [8 empty] | Pyrene | HAP | HAP-VOC/PAH | 1.699310303756188 | LB | [6 empty] | 2005NEI | 2005NEI
13105 | Elbert | 9736611 |  |  | Elbert County-Patz Fiel | 488119 | Other Airport Operations |  | 34.0952 | -82.81586 | OP | 2011 |  | Open Air Fugitive Source | Aircraft /General Aviation |  |  |  | OP | 2008 |  | 2275050000 | Mobile - Aircraft | General Aviation |  | OP | 2013 | [8 empty] | Benzo[g,h,i,]Perylene | HAP | HAP-VOC/PAH | .356286850461756 | LB | [6 empty] | 2005NEI | 2005NEI
13105 | Elbert | 9736611 |  |  | Elbert County-Patz Fiel | 488119 | Other Airport Operations |  | 34.0952 | -82.81586 | OP | 2011 |  | Open Air Fugitive Source | Aircraft /General Aviation |  |  |  | OP | 2008 |  | 2275050000 | Mobile - Aircraft | General Aviation |  | OP | 2013 | [8 empty] | Indeno[1,2,3-c,d]Pyrene | HAP | HAP-VOC/PAH | .10962656 | LB | [6 empty] | 2005NEI | 2005NEI
13105 | Elbert | 9736611 |  |  | Elbert County-Patz Fiel | 488119 | Other Airport Operations |  | 34.0952 | -82.81586 | OP | 2011 |  | Open Air Fugitive Source | Aircraft /General Aviation |  |  |  | OP | 2008 |  | 2275050000 | Mobile - Aircraft | General Aviation |  | OP | 2013 | [8 empty] | Benzo[b]Fluoranthene | HAP | HAP-VOC/PAH | .16443984 | LB | [6 empty] | 2005NEI | 2005NEI
13105 | Elbert | 9736611 |  |  | Elbert County-Patz Fiel | 488119 | Other Airport Operations |  | 34.0952 | -82.81586 | OP | 2011 |  | Open Air Fugitive Source | Aircraft /General Aviation |  |  |  | OP | 2008 |  | 2275050000 | Mobile - Aircraft | General Aviation |  | OP | 2013 | [8 empty] | Fluoranthene | HAP | HAP-VOC/PAH | 1.247082838278122 | LB | [6 empty] | 2005NEI | 2005NEI
13105 | Elbert | 9736611 |  |  | Elbert County-Patz Fiel | 488119 | Other Airport Operations |  | 34.0952 | -82.81586 | OP | 2011 |  | Open Air Fugitive Source | Aircraft /General Aviation |  |  |  | OP | 2008 |  | 2275050000 | Mobile - Aircraft | General Aviation |  | OP | 2013 | [8 empty] | Benzo[k]Fluoranthene | HAP | HAP-VOC/PAH | .16443984 | LB | [6 empty] | 2005NEI | 2005NEI
13105 | Elbert | 9736611 |  |  | Elbert County-Patz Fiel | 488119 | Other Airport Operations |  | 34.0952 | -82.81586 | OP | 2011 |  | Open Air Fugitive Source | Aircraft /General Aviation |  |  |  | OP | 2008 |  | 2275050000 | Mobile - Aircraft | General Aviation |  | OP | 2013 | [8 empty] | Acenaphthylene | HAP | HAP-VOC/PAH | 5.64576784 | LB | [6 empty] | 2005NEI | 2005NEI
13105 | Elbert | 9736611 |  |  | Elbert County-Patz Fiel | 488119 | Other Airport Operations |  | 34.0952 | -82.81586 | OP | 2011 |  | Open Air Fugitive Source | Aircraft /General Aviation |  |  |  | OP | 2008 |  | 2275050000 | Mobile - Aircraft | General Aviation |  | OP | 2013 | [8 empty] | Xylenes (Mixed Isomers) | HAP | HAP-VOC | 98.63498503828 | LB | [6 empty] | 2005NEI | 2005NEI
13105 | Elbert | 9736611 |  |  | Elbert County-Patz Fiel | 488119 | Other Airport Operations |  | 34.0952 | -82.81586 | OP | 2011 |  | Open Air Fugitive Source | Aircraft /General Aviation |  |  |  | OP | 2008 |  | 2275050000 | Mobile - Aircraft | General Aviation |  | OP | 2013 | [8 empty] | Sulfur Dioxide | CAP |  | .0185 | TON | [6 empty] | 2005NEI | 2005NEI
13105 | Elbert | 9736611 |  |  | Elbert County-Patz Fiel | 488119 | Other Airport Operations |  | 34.0952 | -82.81586 | OP | 2011 |  | Open Air Fugitive Source | Aircraft /Air Taxi |  |  |  | OP |  |  | 2275060000 | Mobile - Aircraft | Air Taxis |  | OP | [9 empty] | Pyrene | HAP | HAP-VOC/PAH | .01365794978535282 | LB | [6 empty] | 2005NEI | 2005NEI
13105 | Elbert | 9736611 |  |  | Elbert County-Patz Fiel | 488119 | Other Airport Operations |  | 34.0952 | -82.81586 | OP | 2011 |  | Open Air Fugitive Source | Aircraft /Air Taxi |  |  |  | OP |  |  | 2275060000 | Mobile - Aircraft | Air Taxis |  | OP | [9 empty] | Benzo[g,h,i,]Perylene | HAP | HAP-VOC/PAH | .0028628255481018 | LB | [6 empty] | 2005NEI | 2005NEI
13105 | Elbert | 9736611 |  |  | Elbert County-Patz Fiel | 488119 | Other Airport Operations |  | 34.0952 | -82.81586 | OP | 2011 |  | Open Air Fugitive Source | Aircraft /Air Taxi |  |  |  | OP |  |  | 2275060000 | Mobile - Aircraft | Air Taxis |  | OP | [9 empty] | PM2.5 Primary (Filt + Cond) | CAP |  | .00520372125 | TON | [6 empty] | 2005NEI | 2005NEI
13105 | Elbert | 9736611 |  |  | Elbert County-Patz Fiel | 488119 | Other Airport Operations |  | 34.0952 | -82.81586 | OP | 2011 |  | Open Air Fugitive Source | Aircraft /Air Taxi |  |  |  | OP |  |  | 2275060000 | Mobile - Aircraft | Air Taxis |  | OP | [9 empty] | Nitrogen Oxides | CAP |  | .001975 | TON | [6 empty] | 2005NEI | 2005NEI
13105 | Elbert | 9736611 |  |  | Elbert County-Patz Fiel | 488119 | Other Airport Operations |  | 34.0952 | -82.81586 | OP | 2011 |  | Open Air Fugitive Source | Aircraft /Air Taxi |  |  |  | OP |  |  | 2275060000 | Mobile - Aircraft | Air Taxis |  | OP | [9 empty] | Carbon Monoxide | CAP |  | .351625 | TON | [6 empty] | 2005NEI | 2005NEI
13105 | Elbert | 9736611 |  |  | Elbert County-Patz Fiel | 488119 | Other Airport Operations |  | 34.0952 | -82.81586 | OP | 2011 |  | Open Air Fugitive Source | Aircraft /Air Taxi |  |  |  | OP |  |  | 2275060000 | Mobile - Aircraft | Air Taxis |  | OP | [9 empty] | Fluorene | HAP | HAP-VOC/PAH | .016626266475 | LB | [6 empty] | 2005NEI | 2005NEI
13105 | Elbert | 9736611 |  |  | Elbert County-Patz Fiel | 488119 | Other Airport Operations |  | 34.0952 | -82.81586 | OP | 2011 |  | Open Air Fugitive Source | Aircraft /Air Taxi |  |  |  | OP |  |  | 2275060000 | Mobile - Aircraft | Air Taxis |  | OP | [9 empty] | Phenanthrene | HAP | HAP-VOC/PAH | .0279840801791972 | LB | [6 empty] | 2005NEI | 2005NEI
13105 | Elbert | 9736611 |  |  | Elbert County-Patz Fiel | 488119 | Other Airport Operations |  | 34.0952 | -82.81586 | OP | 2011 |  | Open Air Fugitive Source | Aircraft /Air Taxi |  |  |  | OP |  |  | 2275060000 | Mobile - Aircraft | Air Taxis |  | OP | [9 empty] | Acetaldehyde | HAP | HAP-VOC | .610566710675 | LB | [6 empty] | 2005NEI | 2005NEI
13105 | Elbert | 9736611 |  |  | Elbert County-Patz Fiel | 488119 | Other Airport Operations |  | 34.0952 | -82.81586 | OP | 2011 |  | Open Air Fugitive Source | Aircraft /Air Taxi |  |  |  | OP |  |  | 2275060000 | Mobile - Aircraft | Air Taxis |  | OP | [9 empty] | Sulfur Dioxide | CAP |  | .0001875 | TON | [6 empty] | 2005NEI | 2005NEI
13105 | Elbert | 9736611 |  |  | Elbert County-Patz Fiel | 488119 | Other Airport Operations |  | 34.0952 | -82.81586 | OP | 2011 |  | Open Air Fugitive Source | Aircraft /Air Taxi |  |  |  | OP |  |  | 2275060000 | Mobile - Aircraft | Air Taxis |  | OP | [9 empty] | Arsenic | HAP | HAP-Metal | .00039236058225 | LB | [6 empty] | 2005NEI | 2005NEI
13105 | Elbert | 9736611 |  |  | Elbert County-Patz Fiel | 488119 | Other Airport Operations |  | 34.0952 | -82.81586 | OP | 2011 |  | Open Air Fugitive Source | Aircraft /Air Taxi |  |  |  | OP |  |  | 2275060000 | Mobile - Aircraft | Air Taxis |  | OP | [9 empty] | Benzene | HAP | HAP-VOC | 1.297237412835 | LB | [6 empty] | 2005NEI | 2005NEI
13105 | Elbert | 9736611 |  |  | Elbert County-Patz Fiel | 488119 | Other Airport Operations |  | 34.0952 | -82.81586 | OP | 2011 |  | Open Air Fugitive Source | Aircraft /Air Taxi |  |  |  | OP |  |  | 2275060000 | Mobile - Aircraft | Air Taxis |  | OP | [9 empty] | 2,2,4-Trimethylpentane | HAP | HAP-VOC | .013508598 | LB | [6 empty] | 2005NEI | 2005NEI
13105 | Elbert | 9736611 |  |  | Elbert County-Patz Fiel | 488119 | Other Airport Operations |  | 34.0952 | -82.81586 | OP | 2011 |  | Open Air Fugitive Source | Aircraft /Air Taxi |  |  |  | OP |  |  | 2275060000 | Mobile - Aircraft | Air Taxis |  | OP | [9 empty] | Benzo[a]Pyrene | HAP | HAP-VOC/PAH | .001101226151913382 | LB | [6 empty] | 2005NEI | 2005NEI
13105 | Elbert | 9736611 |  |  | Elbert County-Patz Fiel | 488119 | Other Airport Operations |  | 34.0952 | -82.81586 | OP | 2011 |  | Open Air Fugitive Source | Aircraft /Air Taxi |  |  |  | OP |  |  | 2275060000 | Mobile - Aircraft | Air Taxis |  | OP | [9 empty] | Chrysene | HAP | HAP-VOC/PAH | .001101330472415574 | LB | [6 empty] | 2005NEI | 2005NEI
13105 | Elbert | 9736611 |  |  | Elbert County-Patz Fiel | 488119 | Other Airport Operations |  | 34.0952 | -82.81586 | OP | 2011 |  | Open Air Fugitive Source | Aircraft /Air Taxi |  |  |  | OP |  |  | 2275060000 | Mobile - Aircraft | Air Taxis |  | OP | [9 empty] | Acenaphthylene | HAP | HAP-VOC/PAH | .0453643827 | LB | [6 empty] | 2005NEI | 2005NEI
13105 | Elbert | 9736611 |  |  | Elbert County-Patz Fiel | 488119 | Other Airport Operations |  | 34.0952 | -82.81586 | OP | 2011 |  | Open Air Fugitive Source | Aircraft /Air Taxi |  |  |  | OP |  |  | 2275060000 | Mobile - Aircraft | Air Taxis |  | OP | [9 empty] | Fluoranthene | HAP | HAP-VOC/PAH | .01002356118796352 | LB | [6 empty] | 2005NEI | 2005NEI
13105 | Elbert | 9736611 |  |  | Elbert County-Patz Fiel | 488119 | Other Airport Operations |  | 34.0952 | -82.81586 | OP | 2011 |  | Open Air Fugitive Source | Aircraft /Air Taxi |  |  |  | OP |  |  | 2275060000 | Mobile - Aircraft | Air Taxis |  | OP | [9 empty] | Lead | CAP/HAP | HAP-Metal | .387115090853364 | LB | [6 empty] | 2005NEI | 2005NEI
13105 | Elbert | 9736611 |  |  | Elbert County-Patz Fiel | 488119 | Other Airport Operations |  | 34.0952 | -82.81586 | OP | 2011 |  | Open Air Fugitive Source | Aircraft /General Aviation |  |  |  | OP | 2008 |  | 2275050000 | Mobile - Aircraft | General Aviation |  | OP | 2013 | [8 empty] | Volatile Organic Compounds | CAP |  | .79792683 | TON | [6 empty] | 2005NEI | 2005NEI
13105 | Elbert | 9736611 |  |  | Elbert County-Patz Fiel | 488119 | Other Airport Operations |  | 34.0952 | -82.81586 | OP | 2011 |  | Open Air Fugitive Source | Aircraft /Air Taxi |  |  |  | OP |  |  | 2275060000 | Mobile - Aircraft | Air Taxis |  | OP | [9 empty] | Propionaldehyde | HAP | HAP-VOC | .10815968661 | LB | [6 empty] | 2005NEI | 2005NEI
13105 | Elbert | 9736611 |  |  | Elbert County-Patz Fiel | 488119 | Other Airport Operations |  | 34.0952 | -82.81586 | OP | 2011 |  | Open Air Fugitive Source | Aircraft /Air Taxi |  |  |  | OP |  |  | 2275060000 | Mobile - Aircraft | Air Taxis |  | OP | [9 empty] | Hexane | HAP | HAP-VOC | .192711296575 | LB | [6 empty] | 2005NEI | 2005NEI
13105 | Elbert | 9736611 |  |  | Elbert County-Patz Fiel | 488119 | Other Airport Operations |  | 34.0952 | -82.81586 | OP | 2011 |  | Open Air Fugitive Source | Aircraft /Air Taxi |  |  |  | OP |  |  | 2275060000 | Mobile - Aircraft | Air Taxis |  | OP | [9 empty] | Indeno[1,2,3-c,d]Pyrene | HAP | HAP-VOC/PAH | .0008808618 | LB | [6 empty] | 2005NEI | 2005NEI
13105 | Elbert | 9736611 |  |  | Elbert County-Patz Fiel | 488119 | Other Airport Operations |  | 34.0952 | -82.81586 | OP | 2011 |  | Open Air Fugitive Source | Aircraft /Air Taxi |  |  |  | OP |  |  | 2275060000 | Mobile - Aircraft | Air Taxis |  | OP | [9 empty] | Benzo[k]Fluoranthene | HAP | HAP-VOC/PAH | .0013212927 | LB | [6 empty] | 2005NEI | 2005NEI
13105 | Elbert | 9736611 |  |  | Elbert County-Patz Fiel | 488119 | Other Airport Operations |  | 34.0952 | -82.81586 | OP | 2011 |  | Open Air Fugitive Source | Aircraft /Air Taxi |  |  |  | OP |  |  | 2275060000 | Mobile - Aircraft | Air Taxis |  | OP | [9 empty] | Formaldehyde | HAP | HAP-VOC | 2.1803529572375 | LB | [6 empty] | 2005NEI | 2005NEI
13105 | Elbert | 9736611 |  |  | Elbert County-Patz Fiel | 488119 | Other Airport Operations |  | 34.0952 | -82.81586 | OP | 2011 |  | Open Air Fugitive Source | Aircraft /Air Taxi |  |  |  | OP |  |  | 2275060000 | Mobile - Aircraft | Air Taxis |  | OP | [9 empty] | Benz[a]Anthracene | HAP | HAP-VOC/PAH | .001101349196608274 | LB | [6 empty] | 2005NEI | 2005NEI
13105 | Elbert | 9736611 |  |  | Elbert County-Patz Fiel | 488119 | Other Airport Operations |  | 34.0952 | -82.81586 | OP | 2011 |  | Open Air Fugitive Source | Aircraft /Air Taxi |  |  |  | OP |  |  | 2275060000 | Mobile - Aircraft | Air Taxis |  | OP | [9 empty] | Mercury | HAP | HAP-Metal | .000000294126356689104 | LB | [6 empty] | 2005NEI | 2005NEI
13105 | Elbert | 9736611 |  |  | Elbert County-Patz Fiel | 488119 | Other Airport Operations |  | 34.0952 | -82.81586 | OP | 2011 |  | Open Air Fugitive Source | Aircraft /Air Taxi |  |  |  | OP |  |  | 2275060000 | Mobile - Aircraft | Air Taxis |  | OP | [9 empty] | Acenaphthene | HAP | HAP-VOC/PAH | .008037863925 | LB | [6 empty] | 2005NEI | 2005NEI
13105 | Elbert | 9736611 |  |  | Elbert County-Patz Fiel | 488119 | Other Airport Operations |  | 34.0952 | -82.81586 | OP | 2011 |  | Open Air Fugitive Source | Aircraft /Air Taxi |  |  |  | OP |  |  | 2275060000 | Mobile - Aircraft | Air Taxis |  | OP | [9 empty] | Anthracene | HAP | HAP-VOC/PAH | .00936095325587106 | LB | [6 empty] | 2005NEI | 2005NEI
13105 | Elbert | 9736611 |  |  | Elbert County-Patz Fiel | 488119 | Other Airport Operations |  | 34.0952 | -82.81586 | OP | 2011 |  | Open Air Fugitive Source | Aircraft /Air Taxi |  |  |  | OP |  |  | 2275060000 | Mobile - Aircraft | Air Taxis |  | OP | [9 empty] | Naphthalene | HAP | HAP-VOC | 1.172828690931278 | LB | [6 empty] | 2005NEI | 2005NEI
13105 | Elbert | 9736611 |  |  | Elbert County-Patz Fiel | 488119 | Other Airport Operations |  | 34.0952 | -82.81586 | OP | 2011 |  | Open Air Fugitive Source | Aircraft /Air Taxi |  |  |  | OP |  |  | 2275060000 | Mobile - Aircraft | Air Taxis |  | OP | [9 empty] | Volatile Organic Compounds | CAP |  | .0168857475 | TON | [6 empty] | 2005NEI | 2005NEI
13105 | Elbert | 9736611 |  |  | Elbert County-Patz Fiel | 488119 | Other Airport Operations |  | 34.0952 | -82.81586 | OP | 2011 |  | Open Air Fugitive Source | Aircraft /Air Taxi |  |  |  | OP |  |  | 2275060000 | Mobile - Aircraft | Air Taxis |  | OP | [9 empty] | Ethyl Benzene | HAP | HAP-VOC | .41996731872 | LB | [6 empty] | 2005NEI | 2005NEI
13105 | Elbert | 9736611 |  |  | Elbert County-Patz Fiel | 488119 | Other Airport Operations |  | 34.0952 | -82.81586 | OP | 2011 |  | Open Air Fugitive Source | Aircraft /Air Taxi |  |  |  | OP |  |  | 2275060000 | Mobile - Aircraft | Air Taxis |  | OP | [9 empty] | Styrene | HAP | HAP-VOC | .1312774996825 | LB | [6 empty] | 2005NEI | 2005NEI
13105 | Elbert | 9736611 |  |  | Elbert County-Patz Fiel | 488119 | Other Airport Operations |  | 34.0952 | -82.81586 | OP | 2011 |  | Open Air Fugitive Source | Aircraft /Air Taxi |  |  |  | OP |  |  | 2275060000 | Mobile - Aircraft | Air Taxis |  | OP | [9 empty] | 1,3-Butadiene | HAP | HAP-VOC | .42965879855675 | LB | [6 empty] | 2005NEI | 2005NEI
13105 | Elbert | 9736611 |  |  | Elbert County-Patz Fiel | 488119 | Other Airport Operations |  | 34.0952 | -82.81586 | OP | 2011 |  | Open Air Fugitive Source | Aircraft /Air Taxi |  |  |  | OP |  |  | 2275060000 | Mobile - Aircraft | Air Taxis |  | OP | [9 empty] | Acrolein | HAP | HAP-VOC | .226275495 | LB | [6 empty] | 2005NEI | 2005NEI
13105 | Elbert | 9736611 |  |  | Elbert County-Patz Fiel | 488119 | Other Airport Operations |  | 34.0952 | -82.81586 | OP | 2011 |  | Open Air Fugitive Source | Aircraft /Air Taxi |  |  |  | OP |  |  | 2275060000 | Mobile - Aircraft | Air Taxis |  | OP | [9 empty] | Toluene | HAP | HAP-VOC | 2.9130330100475 | LB | [6 empty] | 2005NEI | 2005NEI
13105 | Elbert | 9736611 |  |  | Elbert County-Patz Fiel | 488119 | Other Airport Operations |  | 34.0952 | -82.81586 | OP | 2011 |  | Open Air Fugitive Source | Aircraft /Air Taxi |  |  |  | OP |  |  | 2275060000 | Mobile - Aircraft | Air Taxis |  | OP | [9 empty] | PM10 Primary (Filt + Cond) | CAP |  | .007541625 | TON | [6 empty] | 2005NEI | 2005NEI
13105 | Elbert | 9736611 |  |  | Elbert County-Patz Fiel | 488119 | Other Airport Operations |  | 34.0952 | -82.81586 | OP | 2011 |  | Open Air Fugitive Source | Aircraft /Air Taxi |  |  |  | OP |  |  | 2275060000 | Mobile - Aircraft | Air Taxis |  | OP | [9 empty] | Benzo[b]Fluoranthene | HAP | HAP-VOC/PAH | .0013212927 | LB | [6 empty] | 2005NEI | 2005NEI
13105 | Elbert | 9736611 |  |  | Elbert County-Patz Fiel | 488119 | Other Airport Operations |  | 34.0952 | -82.81586 | OP | 2011 |  | Open Air Fugitive Source | Aircraft /General Aviation |  |  |  | OP | 2008 |  | 2275050000 | Mobile - Aircraft | General Aviation |  | OP | 2013 | [8 empty] | Styrene | HAP | HAP-VOC | 6.09117545098 | LB | [6 empty] | 2005NEI | 2005NEI
13105 | Elbert | 9736611 |  |  | Elbert County-Patz Fiel | 488119 | Other Airport Operations |  | 34.0952 | -82.81586 | OP | 2011 |  | Open Air Fugitive Source | Aircraft /General Aviation |  |  |  | OP | 2008 |  | 2275050000 | Mobile - Aircraft | General Aviation |  | OP | 2013 | [8 empty] | Ethyl Benzene | HAP | HAP-VOC | 24.78527447988 | LB | [6 empty] | 2005NEI | 2005NEI
13107 | Emanuel | 3711811 | 10700011 | 3040WNTRFR8796H | Interfor U.S. Inc. - Swainsboro Sawmill | 321113 | Sawmills |  | 32.510633 | -82.332741 | OP | 2023 | F1 | Boiler |  | 36 | E6BTU/HR |  | PS | 2008 | 1 | 30600203 | Industrial Processes - Petroleum Refineries |  |  | PS | 2008 | 317.045989990234 | E6FT3 |  |  | 8736 | 1000 |  |  | Naphthalene | HAP | HAP-VOC | .000000060939 | LB | 0 | LB | MMBTU |  |  |  | 2005NEI | 2005NEI
13107 | Emanuel | 3711811 | 10700011 | 3040WNTRFR8796H | Interfor U.S. Inc. - Swainsboro Sawmill | 321113 | Sawmills |  | 32.510633 | -82.332741 | OP | 2023 | F1 | Boiler |  | 36 | E6BTU/HR |  | PS | 2008 | 1 | 30600203 | Industrial Processes - Petroleum Refineries |  |  | PS | 2008 | 317.045989990234 | E6FT3 |  |  | 8736 | 1000 |  |  | Fluoranthene | HAP | HAP-VOC/PAH | .0000000002997 | LB | 0 | LB | MMBTU |  |  |  | 2005NEI | 2005NEI
13107 | Emanuel | 3711811 | 10700011 | 3040WNTRFR8796H | Interfor U.S. Inc. - Swainsboro Sawmill | 321113 | Sawmills |  | 32.510633 | -82.332741 | OP | 2023 | F1 | Boiler |  | 36 | E6BTU/HR |  | PS | 2008 | 1 | 30600203 | Industrial Processes - Petroleum Refineries |  |  | PS | 2008 | 317.045989990234 | E6FT3 |  |  | 8736 | 1000 |  |  | Phenanthrene | HAP | HAP-VOC/PAH | .0000000016983 | LB | 0 | LB | MMBTU |  |  |  | 2005NEI | 2005NEI
13107 | Emanuel | 3711811 | 10700011 | 3040WNTRFR8796H | Interfor U.S. Inc. - Swainsboro Sawmill | 321113 | Sawmills |  | 32.510633 | -82.332741 | OP | 2023 | F1 | Boiler |  | 36 | E6BTU/HR |  | PS | 2008 | 1 | 30600203 | Industrial Processes - Petroleum Refineries |  |  | PS | 2008 | 317.045989990234 | E6FT3 |  |  | 8736 | 1000 |  |  | Pyrene | HAP | HAP-VOC/PAH | .0000000004995 | LB | 0 | LB | MMBTU |  |  |  | 2005NEI | 2005NEI
13107 | Emanuel | 3711811 | 10700011 | 3040WNTRFR8796H | Interfor U.S. Inc. - Swainsboro Sawmill | 321113 | Sawmills |  | 32.510633 | -82.332741 | OP | 2023 | F1 | Boiler |  | 36 | E6BTU/HR |  | PS | 2008 | 1 | 30600203 | Industrial Processes - Petroleum Refineries |  |  | PS | 2008 | 317.045989990234 | E6FT3 |  |  | 8736 | 1000 |  |  | Formaldehyde | HAP | HAP-VOC | .0000074925 | LB | 0 | LB | MMBTU |  |  |  | 2005NEI | 2005NEI
13107 | Emanuel | 3711811 | 10700011 | 3040WNTRFR8796H | Interfor U.S. Inc. - Swainsboro Sawmill | 321113 | Sawmills |  | 32.510633 | -82.332741 | OP | 2023 | F1 | Boiler |  | 36 | E6BTU/HR |  | PS | 2008 | 1 | 30600203 | Industrial Processes - Petroleum Refineries |  |  | PS | 2008 | 317.045989990234 | E6FT3 |  |  | 8736 | 1000 |  |  | Benzene | HAP | HAP-VOC | .00000020979 | LB | 0 | LB | MMBTU |  |  |  | 2005NEI | 2005NEI
13107 | Emanuel | 3711811 | 10700011 | 3040WNTRFR8796H | Interfor U.S. Inc. - Swainsboro Sawmill | 321113 | Sawmills |  | 32.510633 | -82.332741 | OP | 2023 | F1 | Boiler |  | 36 | E6BTU/HR |  | PS | 2008 | 1 | 30600203 | Industrial Processes - Petroleum Refineries |  |  | PS | 2008 | 317.045989990234 | E6FT3 |  |  | 8736 | 1000 |  |  | Acetaldehyde | HAP | HAP-VOC | .0000000012987 | LB | 0 | LB | MMBTU |  |  |  | 2005NEI | 2005NEI
13107 | Emanuel | 3711811 | 10700011 | 3040WNTRFR8796H | Interfor U.S. Inc. - Swainsboro Sawmill | 321113 | Sawmills |  | 32.510633 | -82.332741 | OP | 2023 | F1 | Boiler |  | 36 | E6BTU/HR |  | PS | 2008 | 1 | 30600203 | Industrial Processes - Petroleum Refineries |  |  | PS | 2008 | 317.045989990234 | E6FT3 |  |  | 8736 | 1000 |  |  | Fluorene | HAP | HAP-VOC/PAH | .00000000027972 | LB | 0 | LB | MMBTU |  |  |  | 2005NEI | 2005NEI
13107 | Emanuel | 3711911 |  |  | Garfield Landfill | 562212 | Solid Waste Landfill |  | 32.57294 | -82.32465 | OP | 2008 |  | Open Air Fugitive Source |  |  |  |  | OP |  |  | 50100402 | Waste Disposal |  |  | OP |  | 0 |  |  |  | 0 | 0 |  |  | Xylenes (Mixed Isomers) | HAP | HAP-VOC | 367.71856461085 | LB | 0 | [5 empty] | 2005NEI | 2005NEI
13107 | Emanuel | 3711911 |  |  | Garfield Landfill | 562212 | Solid Waste Landfill |  | 32.57294 | -82.32465 | OP | 2008 |  | Open Air Fugitive Source |  |  |  |  | OP |  |  | 50100402 | Waste Disposal |  |  | OP |  | 0 |  |  |  | 0 | 0 |  |  | Carbonyl Sulfide | HAP | HAP-VOC | 8.4260297464027 | LB | 0 | [5 empty] | 2005NEI | 2005NEI
13107 | Emanuel | 3711911 |  |  | Garfield Landfill | 562212 | Solid Waste Landfill |  | 32.57294 | -82.32465 | OP | 2008 |  | Open Air Fugitive Source |  |  |  |  | OP |  |  | 50100402 | Waste Disposal |  |  | OP |  | 0 |  |  |  | 0 | 0 |  |  | Carbon Tetrachloride | HAP | HAP-VOC | .1761564455328092 | LB | 0 | [5 empty] | 2005NEI | 2005NEI
13107 | Emanuel | 3711911 |  |  | Garfield Landfill | 562212 | Solid Waste Landfill |  | 32.57294 | -82.32465 | OP | 2008 |  | Open Air Fugitive Source |  |  |  |  | OP |  |  | 50100402 | Waste Disposal |  |  | OP |  | 0 |  |  |  | 0 | 0 |  |  | Benzene | HAP | HAP-VOC | 248.1983514728 | LB | 0 | [5 empty] | 2005NEI | 2005NEI
13107 | Emanuel | 3711911 |  |  | Garfield Landfill | 562212 | Solid Waste Landfill |  | 32.57294 | -82.32465 | OP | 2008 |  | Open Air Fugitive Source |  |  |  |  | OP |  |  | 50100402 | Waste Disposal |  |  | OP |  | 0 |  |  |  | 0 | 0 |  |  | Mercury & Compounds | HAP | HAP-Metal | .01676890503964242 | LB | 0 | [5 empty] | 2005NEI | 2005NEI
13107 | Emanuel | 3711911 |  |  | Garfield Landfill | 562212 | Solid Waste Landfill |  | 32.57294 | -82.32465 | OP | 2008 |  | Open Air Fugitive Source |  |  |  |  | OP |  |  | 50100402 | Waste Disposal |  |  | OP |  | 0 |  |  |  | 0 | 0 |  |  | Methyl Chloride | HAP | HAP-VOC | 17.48880023285778 | LB | 0 | [5 empty] | 2005NEI | 2005NEI
13107 | Emanuel | 3711911 |  |  | Garfield Landfill | 562212 | Solid Waste Landfill |  | 32.57294 | -82.32465 | OP | 2008 |  | Open Air Fugitive Source |  |  |  |  | OP |  |  | 50100402 | Waste Disposal |  |  | OP |  | 0 |  |  |  | 0 | 0 |  |  | Methylene Chloride | HAP |  | 347.710311549114 | LB | 0 | [5 empty] | 2005NEI | 2005NEI
13107 | Emanuel | 3711911 |  |  | Garfield Landfill | 562212 | Solid Waste Landfill |  | 32.57294 | -82.32465 | OP | 2008 |  | Open Air Fugitive Source |  |  |  |  | OP |  |  | 50100402 | Waste Disposal |  |  | OP |  | 0 |  |  |  | 0 | 0 |  |  | Tetrachloroethylene | HAP |  | 177.068459345574 | LB | 0 | [5 empty] | 2005NEI | 2005NEI
13107 | Emanuel | 3711911 |  |  | Garfield Landfill | 562212 | Solid Waste Landfill |  | 32.57294 | -82.32465 | OP | 2008 |  | Open Air Fugitive Source |  |  |  |  | OP |  |  | 50100402 | Waste Disposal |  |  | OP |  | 0 |  |  |  | 0 | 0 |  |  | Methyl Chloroform | HAP |  | 18.33291182760328 | LB | 0 | [5 empty] | 2005NEI | 2005NEI
13107 | Emanuel | 3711911 |  |  | Garfield Landfill | 562212 | Solid Waste Landfill |  | 32.57294 | -82.32465 | OP | 2008 |  | Open Air Fugitive Source |  |  |  |  | OP |  |  | 50100402 | Waste Disposal |  |  | OP |  | 0 |  |  |  | 0 | 0 |  |  | Chlorobenzene | HAP | HAP-VOC | 8.05551608374488 | LB | 0 | [5 empty] | 2005NEI | 2005NEI
13107 | Emanuel | 3711911 |  |  | Garfield Landfill | 562212 | Solid Waste Landfill |  | 32.57294 | -82.32465 | OP | 2008 |  | Open Air Fugitive Source |  |  |  |  | OP |  |  | 50100402 | Waste Disposal |  |  | OP |  | 0 |  |  |  | 0 | 0 |  |  | Ethyl Benzene | HAP | HAP-VOC | 140.097734120332 | LB | 0 | [5 empty] | 2005NEI | 2005NEI
13107 | Emanuel | 3711911 |  |  | Garfield Landfill | 562212 | Solid Waste Landfill |  | 32.57294 | -82.32465 | OP | 2008 |  | Open Air Fugitive Source |  |  |  |  | OP |  |  | 50100402 | Waste Disposal |  |  | OP |  | 0 |  |  |  | 0 | 0 |  |  | Methyl Isobutyl Ketone | HAP | HAP-VOC | 53.6173318433742 | LB | 0 | [5 empty] | 2005NEI | 2005NEI
13107 | Emanuel | 3711911 |  |  | Garfield Landfill | 562212 | Solid Waste Landfill |  | 32.57294 | -82.32465 | OP | 2008 |  | Open Air Fugitive Source |  |  |  |  | OP |  |  | 50100402 | Waste Disposal |  |  | OP |  | 0 |  |  |  | 0 | 0 |  |  | Ethylene Dichloride | HAP | HAP-VOC | 11.61482897567276 | LB | 0 | [5 empty] | 2005NEI | 2005NEI
13107 | Emanuel | 3711911 |  |  | Garfield Landfill | 562212 | Solid Waste Landfill |  | 32.57294 | -82.32465 | OP | 2008 |  | Open Air Fugitive Source |  |  |  |  | OP |  |  | 50100402 | Waste Disposal |  |  | OP |  | 0 |  |  |  | 0 | 0 |  |  | Ethylene Dibromide | HAP | HAP-VOC | .0537835949471922 | LB | 0 | [5 empty] | 2005NEI | 2005NEI
13107 | Emanuel | 3711911 |  |  | Garfield Landfill | 562212 | Solid Waste Landfill |  | 32.57294 | -82.32465 | OP | 2008 |  | Open Air Fugitive Source |  |  |  |  | OP |  |  | 50100402 | Waste Disposal |  |  | OP |  | 0 |  |  |  | 0 | 0 |  |  | Ethylidene Dichloride | HAP | HAP-VOC | 66.5660729830636 | LB | 0 | [5 empty] | 2005NEI | 2005NEI
13107 | Emanuel | 3711911 |  |  | Garfield Landfill | 562212 | Solid Waste Landfill |  | 32.57294 | -82.32465 | OP | 2008 |  | Open Air Fugitive Source |  |  |  |  | OP |  |  | 50100402 | Waste Disposal |  |  | OP |  | 0 |  |  |  | 0 | 0 |  |  | Hexane | HAP | HAP-VOC | 162.0843692593522 | LB | 0 | [5 empty] | 2005NEI | 2005NEI
13107 | Emanuel | 3711911 |  |  | Garfield Landfill | 562212 | Solid Waste Landfill |  | 32.57294 | -82.32465 | OP | 2008 |  | Open Air Fugitive Source |  |  |  |  | OP |  |  | 50100402 | Waste Disposal |  |  | OP |  | 0 |  |  |  | 0 | 0 |  |  | Acrylonitrile | HAP | HAP-VOC | 96.1479948807454 | LB | 0 | [5 empty] | 2005NEI | 2005NEI
13107 | Emanuel | 3711911 |  |  | Garfield Landfill | 562212 | Solid Waste Landfill |  | 32.57294 | -82.32465 | OP | 2008 |  | Open Air Fugitive Source |  |  |  |  | OP |  |  | 50100402 | Waste Disposal |  |  | OP |  | 0 |  |  |  | 0 | 0 |  |  | 1,4-Dichlorobenzene | HAP | HAP-VOC | 8.83702137545148 | LB | 0 | [5 empty] | 2005NEI | 2005NEI
13107 | Emanuel | 3711911 |  |  | Garfield Landfill | 562212 | Solid Waste Landfill |  | 32.57294 | -82.32465 | OP | 2008 |  | Open Air Fugitive Source |  |  |  |  | OP |  |  | 50100402 | Waste Disposal |  |  | OP |  | 0 |  |  |  | 0 | 0 |  |  | 1,1,2,2-Tetrachloroethane | HAP | HAP-VOC | 53.3351597679034 | LB | 0 | [5 empty] | 2005NEI | 2005NEI
13107 | Emanuel | 3711911 |  |  | Garfield Landfill | 562212 | Solid Waste Landfill |  | 32.57294 | -82.32465 | OP | 2008 |  | Open Air Fugitive Source |  |  |  |  | OP |  |  | 50100402 | Waste Disposal |  |  | OP |  | 0 |  |  |  | 0 | 0 |  |  | Toluene | HAP | HAP-VOC | 4351.65333941876 | LB | 0 | [5 empty] | 2005NEI | 2005NEI
13107 | Emanuel | 3711911 |  |  | Garfield Landfill | 562212 | Solid Waste Landfill |  | 32.57294 | -82.32465 | OP | 2008 |  | Open Air Fugitive Source |  |  |  |  | OP |  |  | 50100402 | Waste Disposal |  |  | OP |  | 0 |  |  |  | 0 | 0 |  |  | Vinylidene Chloride | HAP | HAP-VOC | 5.5501188994899 | LB | 0 | [5 empty] | 2005NEI | 2005NEI
13107 | Emanuel | 3711911 |  |  | Garfield Landfill | 562212 | Solid Waste Landfill |  | 32.57294 | -82.32465 | OP | 2008 |  | Open Air Fugitive Source |  |  |  |  | OP |  |  | 50100402 | Waste Disposal |  |  | OP |  | 0 |  |  |  | 0 | 0 |  |  | Vinyl Chloride | HAP | HAP-VOC | 131.3243782309156 | LB | 0 | [5 empty] | 2005NEI | 2005NEI
13107 | Emanuel | 3711911 |  |  | Garfield Landfill | 562212 | Solid Waste Landfill |  | 32.57294 | -82.32465 | OP | 2008 |  | Open Air Fugitive Source |  |  |  |  | OP |  |  | 50100402 | Waste Disposal |  |  | OP |  | 0 |  |  |  | 0 | 0 |  |  | Chloroform | HAP | HAP-VOC | 1.025317766778572 | LB | 0 | [5 empty] | 2005NEI | 2005NEI
13107 | Emanuel | 3711911 |  |  | Garfield Landfill | 562212 | Solid Waste Landfill |  | 32.57294 | -82.32465 | OP | 2008 |  | Open Air Fugitive Source |  |  |  |  | OP |  |  | 50100402 | Waste Disposal |  |  | OP |  | 0 |  |  |  | 0 | 0 |  |  | Propylene Dichloride | HAP | HAP-VOC | 5.82161326529742 | LB | 0 | [5 empty] | 2005NEI | 2005NEI
13107 | Emanuel | 3711911 |  |  | Garfield Landfill | 562212 | Solid Waste Landfill |  | 32.57294 | -82.32465 | OP | 2008 |  | Open Air Fugitive Source |  |  |  |  | OP |  |  | 50100402 | Waste Disposal |  |  | OP |  | 0 |  |  |  | 0 | 0 |  |  | Trichloroethylene | HAP | HAP-VOC | 106.059027814228 | LB | 0 | [5 empty] | 2005NEI | 2005NEI
13107 | Emanuel | 3711911 |  |  | Garfield Landfill | 562212 | Solid Waste Landfill |  | 32.57294 | -82.32465 | OP | 2008 |  | Open Air Fugitive Source |  |  |  |  | OP |  |  | 50100402 | Waste Disposal |  |  | OP |  | 0 |  |  |  | 0 | 0 |  |  | Carbon Disulfide | HAP | HAP-VOC | 12.64017536901878 | LB | 0 | [5 empty] | 2005NEI | 2005NEI
13107 | Emanuel | 3711911 |  |  | Garfield Landfill | 562212 | Solid Waste Landfill |  | 32.57294 | -82.32465 | OP | 2008 |  | Open Air Fugitive Source |  |  |  |  | OP |  |  | 50100402 | Waste Disposal |  |  | OP |  | 0 |  |  |  | 0 | 0 |  |  | Ethyl Chloride | HAP | HAP-VOC | 23.0873266579256 | LB | 0 | [5 empty] | 2005NEI | 2005NEI
13107 | Emanuel | 3712011 |  |  | Emanuel County Swainsboro Lf | 562212 | Solid Waste Landfill |  | 32.57294 | -82.32465 | OP | 2008 |  | Open Air Fugitive Source |  |  |  |  | OP |  |  | 50100402 | Waste Disposal |  |  | OP |  | 0 |  |  |  | 0 | 0 |  |  | Toluene | HAP | HAP-VOC | 1541.294526680316 | LB | 0 | [5 empty] | 2005NEI | 2005NEI
13107 | Emanuel | 3712011 |  |  | Emanuel County Swainsboro Lf | 562212 | Solid Waste Landfill |  | 32.57294 | -82.32465 | OP | 2008 |  | Open Air Fugitive Source |  |  |  |  | OP |  |  | 50100402 | Waste Disposal |  |  | OP |  | 0 |  |  |  | 0 | 0 |  |  | Methyl Isobutyl Ketone | HAP | HAP-VOC | 18.9905062879924 | LB | 0 | [5 empty] | 2005NEI | 2005NEI
13107 | Emanuel | 3712011 |  |  | Emanuel County Swainsboro Lf | 562212 | Solid Waste Landfill |  | 32.57294 | -82.32465 | OP | 2008 |  | Open Air Fugitive Source |  |  |  |  | OP |  |  | 50100402 | Waste Disposal |  |  | OP |  | 0 |  |  |  | 0 | 0 |  |  | Acrylonitrile | HAP | HAP-VOC | 34.0542701135228 | LB | 0 | [5 empty] | 2005NEI | 2005NEI
13107 | Emanuel | 3712011 |  |  | Emanuel County Swainsboro Lf | 562212 | Solid Waste Landfill |  | 32.57294 | -82.32465 | OP | 2008 |  | Open Air Fugitive Source |  |  |  |  | OP |  |  | 50100402 | Waste Disposal |  |  | OP |  | 0 |  |  |  | 0 | 0 |  |  | Ethylene Dichloride | HAP | HAP-VOC | 4.11380938053386 | LB | 0 | [5 empty] | 2005NEI | 2005NEI
13107 | Emanuel | 3712011 |  |  | Emanuel County Swainsboro Lf | 562212 | Solid Waste Landfill |  | 32.57294 | -82.32465 | OP | 2008 |  | Open Air Fugitive Source |  |  |  |  | OP |  |  | 50100402 | Waste Disposal |  |  | OP |  | 0 |  |  |  | 0 | 0 |  |  | Ethylene Dibromide | HAP | HAP-VOC | .01904939434545374 | LB | 0 | [5 empty] | 2005NEI | 2005NEI
13107 | Emanuel | 3712011 |  |  | Emanuel County Swainsboro Lf | 562212 | Solid Waste Landfill |  | 32.57294 | -82.32465 | OP | 2008 |  | Open Air Fugitive Source |  |  |  |  | OP |  |  | 50100402 | Waste Disposal |  |  | OP |  | 0 |  |  |  | 0 | 0 |  |  | 1,4-Dichlorobenzene | HAP | HAP-VOC | 3.12994892188714 | LB | 0 | [5 empty] | 2005NEI | 2005NEI
13107 | Emanuel | 3712011 |  |  | Emanuel County Swainsboro Lf | 562212 | Solid Waste Landfill |  | 32.57294 | -82.32465 | OP | 2008 |  | Open Air Fugitive Source |  |  |  |  | OP |  |  | 50100402 | Waste Disposal |  |  | OP |  | 0 |  |  |  | 0 | 0 |  |  | Chlorobenzene | HAP | HAP-VOC | 2.85315071791074 | LB | 0 | [5 empty] | 2005NEI | 2005NEI
13107 | Emanuel | 3712011 |  |  | Emanuel County Swainsboro Lf | 562212 | Solid Waste Landfill |  | 32.57294 | -82.32465 | OP | 2008 |  | Open Air Fugitive Source |  |  |  |  | OP |  |  | 50100402 | Waste Disposal |  |  | OP |  | 0 |  |  |  | 0 | 0 |  |  | Hexane | HAP | HAP-VOC | 57.4080083394784 | LB | 0 | [5 empty] | 2005NEI | 2005NEI
13107 | Emanuel | 3712011 |  |  | Emanuel County Swainsboro Lf | 562212 | Solid Waste Landfill |  | 32.57294 | -82.32465 | OP | 2008 |  | Open Air Fugitive Source |  |  |  |  | OP |  |  | 50100402 | Waste Disposal |  |  | OP |  | 0 |  |  |  | 0 | 0 |  |  | Tetrachloroethylene | HAP |  | 62.7151627095146 | LB | 0 | [5 empty] | 2005NEI | 2005NEI
13107 | Emanuel | 3712011 |  |  | Emanuel County Swainsboro Lf | 562212 | Solid Waste Landfill |  | 32.57294 | -82.32465 | OP | 2008 |  | Open Air Fugitive Source |  |  |  |  | OP |  |  | 50100402 | Waste Disposal |  |  | OP |  | 0 |  |  |  | 0 | 0 |  |  | Xylenes (Mixed Isomers) | HAP | HAP-VOC | 130.240753752032 | LB | 0 | [5 empty] | 2005NEI | 2005NEI
13107 | Emanuel | 3712011 |  |  | Emanuel County Swainsboro Lf | 562212 | Solid Waste Landfill |  | 32.57294 | -82.32465 | OP | 2008 |  | Open Air Fugitive Source |  |  |  |  | OP |  |  | 50100402 | Waste Disposal |  |  | OP |  | 0 |  |  |  | 0 | 0 |  |  | Mercury & Compounds | HAP | HAP-Metal | .00593931077227652 | LB | 0 | [5 empty] | 2005NEI | 2005NEI
13107 | Emanuel | 3712011 |  |  | Emanuel County Swainsboro Lf | 562212 | Solid Waste Landfill |  | 32.57294 | -82.32465 | OP | 2008 |  | Open Air Fugitive Source |  |  |  |  | OP |  |  | 50100402 | Waste Disposal |  |  | OP |  | 0 |  |  |  | 0 | 0 |  |  | Trichloroethylene | HAP | HAP-VOC | 37.5646188528748 | LB | 0 | [5 empty] | 2005NEI | 2005NEI
13107 | Emanuel | 3712011 |  |  | Emanuel County Swainsboro Lf | 562212 | Solid Waste Landfill |  | 32.57294 | -82.32465 | OP | 2008 |  | Open Air Fugitive Source |  |  |  |  | OP |  |  | 50100402 | Waste Disposal |  |  | OP |  | 0 |  |  |  | 0 | 0 |  |  | Carbon Tetrachloride | HAP | HAP-VOC | .062392140219387 | LB | 0 | [5 empty] | 2005NEI | 2005NEI
13107 | Emanuel | 3712011 |  |  | Emanuel County Swainsboro Lf | 562212 | Solid Waste Landfill |  | 32.57294 | -82.32465 | OP | 2008 |  | Open Air Fugitive Source |  |  |  |  | OP |  |  | 50100402 | Waste Disposal |  |  | OP |  | 0 |  |  |  | 0 | 0 |  |  | Propylene Dichloride | HAP | HAP-VOC | 2.06193369792892 | LB | 0 | [5 empty] | 2005NEI | 2005NEI
13107 | Emanuel | 3712011 |  |  | Emanuel County Swainsboro Lf | 562212 | Solid Waste Landfill |  | 32.57294 | -82.32465 | OP | 2008 |  | Open Air Fugitive Source |  |  |  |  | OP |  |  | 50100402 | Waste Disposal |  |  | OP |  | 0 |  |  |  | 0 | 0 |  |  | Vinylidene Chloride | HAP | HAP-VOC | 1.965774204650082 | LB | 0 | [5 empty] | 2005NEI | 2005NEI
13107 | Emanuel | 3712011 |  |  | Emanuel County Swainsboro Lf | 562212 | Solid Waste Landfill |  | 32.57294 | -82.32465 | OP | 2008 |  | Open Air Fugitive Source |  |  |  |  | OP |  |  | 50100402 | Waste Disposal |  |  | OP |  | 0 |  |  |  | 0 | 0 |  |  | Carbonyl Sulfide | HAP | HAP-VOC | 2.98438145615494 | LB | 0 | [5 empty] | 2005NEI | 2005NEI
13107 | Emanuel | 3712011 |  |  | Emanuel County Swainsboro Lf | 562212 | Solid Waste Landfill |  | 32.57294 | -82.32465 | OP | 2008 |  | Open Air Fugitive Source |  |  |  |  | OP |  |  | 50100402 | Waste Disposal |  |  | OP |  | 0 |  |  |  | 0 | 0 |  |  | Ethyl Benzene | HAP | HAP-VOC | 49.6206508096584 | LB | 0 | [5 empty] | 2005NEI | 2005NEI
13107 | Emanuel | 3712011 |  |  | Emanuel County Swainsboro Lf | 562212 | Solid Waste Landfill |  | 32.57294 | -82.32465 | OP | 2008 |  | Open Air Fugitive Source |  |  |  |  | OP |  |  | 50100402 | Waste Disposal |  |  | OP |  | 0 |  |  |  | 0 | 0 |  |  | Ethylidene Dichloride | HAP | HAP-VOC | 23.5767686322878 | LB | 0 | [5 empty] | 2005NEI | 2005NEI
13107 | Emanuel | 3712011 |  |  | Emanuel County Swainsboro Lf | 562212 | Solid Waste Landfill |  | 32.57294 | -82.32465 | OP | 2008 |  | Open Air Fugitive Source |  |  |  |  | OP |  |  | 50100402 | Waste Disposal |  |  | OP |  | 0 |  |  |  | 0 | 0 |  |  | Carbon Disulfide | HAP | HAP-VOC | 4.47697267980226 | LB | 0 | [5 empty] | 2005NEI | 2005NEI
13107 | Emanuel | 3712011 |  |  | Emanuel County Swainsboro Lf | 562212 | Solid Waste Landfill |  | 32.57294 | -82.32465 | OP | 2008 |  | Open Air Fugitive Source |  |  |  |  | OP |  |  | 50100402 | Waste Disposal |  |  | OP |  | 0 |  |  |  | 0 | 0 |  |  | Methylene Chloride | HAP |  | 123.1541113825348 | LB | 0 | [5 empty] | 2005NEI | 2005NEI
13107 | Emanuel | 3712011 |  |  | Emanuel County Swainsboro Lf | 562212 | Solid Waste Landfill |  | 32.57294 | -82.32465 | OP | 2008 |  | Open Air Fugitive Source |  |  |  |  | OP |  |  | 50100402 | Waste Disposal |  |  | OP |  | 0 |  |  |  | 0 | 0 |  |  | 1,1,2,2-Tetrachloroethane | HAP | HAP-VOC | 18.8905648998387 | LB | 0 | [5 empty] | 2005NEI | 2005NEI
13107 | Emanuel | 3712011 |  |  | Emanuel County Swainsboro Lf | 562212 | Solid Waste Landfill |  | 32.57294 | -82.32465 | OP | 2008 |  | Open Air Fugitive Source |  |  |  |  | OP |  |  | 50100402 | Waste Disposal |  |  | OP |  | 0 |  |  |  | 0 | 0 |  |  | Ethyl Chloride | HAP | HAP-VOC | 8.17720701490762 | LB | 0 | [5 empty] | 2005NEI | 2005NEI
13107 | Emanuel | 3712011 |  |  | Emanuel County Swainsboro Lf | 562212 | Solid Waste Landfill |  | 32.57294 | -82.32465 | OP | 2008 |  | Open Air Fugitive Source |  |  |  |  | OP |  |  | 50100402 | Waste Disposal |  |  | OP |  | 0 |  |  |  | 0 | 0 |  |  | Chloroform | HAP | HAP-VOC | .363153160140046 | LB | 0 | [5 empty] | 2005NEI | 2005NEI
13107 | Emanuel | 3712011 |  |  | Emanuel County Swainsboro Lf | 562212 | Solid Waste Landfill |  | 32.57294 | -82.32465 | OP | 2008 |  | Open Air Fugitive Source |  |  |  |  | OP |  |  | 50100402 | Waste Disposal |  |  | OP |  | 0 |  |  |  | 0 | 0 |  |  | Vinyl Chloride | HAP | HAP-VOC | 46.5132513092234 | LB | 0 | [5 empty] | 2005NEI | 2005NEI
13107 | Emanuel | 3712011 |  |  | Emanuel County Swainsboro Lf | 562212 | Solid Waste Landfill |  | 32.57294 | -82.32465 | OP | 2008 |  | Open Air Fugitive Source |  |  |  |  | OP |  |  | 50100402 | Waste Disposal |  |  | OP |  | 0 |  |  |  | 0 | 0 |  |  | Benzene | HAP | HAP-VOC | 87.9083720182544 | LB | 0 | [5 empty] | 2005NEI | 2005NEI
13107 | Emanuel | 3712011 |  |  | Emanuel County Swainsboro Lf | 562212 | Solid Waste Landfill |  | 32.57294 | -82.32465 | OP | 2008 |  | Open Air Fugitive Source |  |  |  |  | OP |  |  | 50100402 | Waste Disposal |  |  | OP |  | 0 |  |  |  | 0 | 0 |  |  | Methyl Chloride | HAP | HAP-VOC | 6.19428754421636 | LB | 0 | [5 empty] | 2005NEI | 2005NEI
13107 | Emanuel | 3712011 |  |  | Emanuel County Swainsboro Lf | 562212 | Solid Waste Landfill |  | 32.57294 | -82.32465 | OP | 2008 |  | Open Air Fugitive Source |  |  |  |  | OP |  |  | 50100402 | Waste Disposal |  |  | OP |  | 0 |  |  |  | 0 | 0 |  |  | Methyl Chloroform | HAP |  | 6.49326002189594 | LB | 0 | [5 empty] | 2005NEI | 2005NEI
13107 | Emanuel | 9736411 |  |  | Emanuel County | 488119 | Other Airport Operations |  | 32.60824 | -82.36866 | OP | 2011 |  | Open Air Fugitive Source | Aircraft /General Aviation |  |  |  | OP | 2008 |  | 2275050000 | Mobile - Aircraft | General Aviation |  | OP | 2013 | [8 empty] | Nitrogen Oxides | CAP |  | .052 | TON | [6 empty] | 2005NEI | 2005NEI
13107 | Emanuel | 9736411 |  |  | Emanuel County | 488119 | Other Airport Operations |  | 32.60824 | -82.36866 | OP | 2011 |  | Open Air Fugitive Source | Aircraft /General Aviation |  |  |  | OP | 2008 |  | 2275050000 | Mobile - Aircraft | General Aviation |  | OP | 2013 | [8 empty] | Carbon Monoxide | CAP |  | 9.6112 | TON | [6 empty] | 2005NEI | 2005NEI
13107 | Emanuel | 9736411 |  |  | Emanuel County | 488119 | Other Airport Operations |  | 32.60824 | -82.36866 | OP | 2011 |  | Open Air Fugitive Source | Aircraft /General Aviation |  |  |  | OP | 2008 |  | 2275050000 | Mobile - Aircraft | General Aviation |  | OP | 2013 | [8 empty] | Naphthalene | HAP | HAP-VOC | 57.283952039104 | LB | [6 empty] | 2005NEI | 2005NEI
13107 | Emanuel | 9736411 |  |  | Emanuel County | 488119 | Other Airport Operations |  | 32.60824 | -82.36866 | OP | 2011 |  | Open Air Fugitive Source | Aircraft /General Aviation |  |  |  | OP | 2008 |  | 2275050000 | Mobile - Aircraft | General Aviation |  | OP | 2013 | [8 empty] | Fluorene | HAP | HAP-VOC/PAH | .89478976 | LB | [6 empty] | 2005NEI | 2005NEI
13107 | Emanuel | 9736411 |  |  | Emanuel County | 488119 | Other Airport Operations |  | 32.60824 | -82.36866 | OP | 2011 |  | Open Air Fugitive Source | Aircraft /General Aviation |  |  |  | OP | 2008 |  | 2275050000 | Mobile - Aircraft | General Aviation |  | OP | 2013 | [8 empty] | Lead | CAP/HAP | HAP-Metal | 31.9025258434772 | LB | [6 empty] | 2005NEI | 2005NEI
13107 | Emanuel | 9736411 |  |  | Emanuel County | 488119 | Other Airport Operations |  | 32.60824 | -82.36866 | OP | 2011 |  | Open Air Fugitive Source | Aircraft /General Aviation |  |  |  | OP | 2008 |  | 2275050000 | Mobile - Aircraft | General Aviation |  | OP | 2013 | [8 empty] | Phenanthrene | HAP | HAP-VOC/PAH | 1.505298312248 | LB | [6 empty] | 2005NEI | 2005NEI
13107 | Emanuel | 9736411 |  |  | Emanuel County | 488119 | Other Airport Operations |  | 32.60824 | -82.36866 | OP | 2011 |  | Open Air Fugitive Source | Aircraft /General Aviation |  |  |  | OP | 2008 |  | 2275050000 | Mobile - Aircraft | General Aviation |  | OP | 2013 | [8 empty] | Acenaphthene | HAP | HAP-VOC/PAH | .43258048 | LB | [6 empty] | 2005NEI | 2005NEI
13107 | Emanuel | 9736411 |  |  | Emanuel County | 488119 | Other Airport Operations |  | 32.60824 | -82.36866 | OP | 2011 |  | Open Air Fugitive Source | Aircraft /General Aviation |  |  |  | OP | 2008 |  | 2275050000 | Mobile - Aircraft | General Aviation |  | OP | 2013 | [8 empty] | Acetaldehyde | HAP | HAP-VOC | 6.4887254816 | LB | [6 empty] | 2005NEI | 2005NEI
13107 | Emanuel | 9736411 |  |  | Emanuel County | 488119 | Other Airport Operations |  | 32.60824 | -82.36866 | OP | 2011 |  | Open Air Fugitive Source | Aircraft /General Aviation |  |  |  | OP | 2008 |  | 2275050000 | Mobile - Aircraft | General Aviation |  | OP | 2013 | [8 empty] | Arsenic | HAP | HAP-Metal | .00985164336 | LB | [6 empty] | 2005NEI | 2005NEI
13107 | Emanuel | 9736411 |  |  | Emanuel County | 488119 | Other Airport Operations |  | 32.60824 | -82.36866 | OP | 2011 |  | Open Air Fugitive Source | Aircraft /General Aviation |  |  |  | OP | 2008 |  | 2275050000 | Mobile - Aircraft | General Aviation |  | OP | 2013 | [8 empty] | Mercury | HAP | HAP-Metal | .00001882412909190252 | LB | [6 empty] | 2005NEI | 2005NEI
13107 | Emanuel | 9736411 |  |  | Emanuel County | 488119 | Other Airport Operations |  | 32.60824 | -82.36866 | OP | 2011 |  | Open Air Fugitive Source | Aircraft /General Aviation |  |  |  | OP | 2008 |  | 2275050000 | Mobile - Aircraft | General Aviation |  | OP | 2013 | [8 empty] | Benzene | HAP | HAP-VOC | 30.16563779712 | LB | [6 empty] | 2005NEI | 2005NEI
13107 | Emanuel | 9736411 |  |  | Emanuel County | 488119 | Other Airport Operations |  | 32.60824 | -82.36866 | OP | 2011 |  | Open Air Fugitive Source | Aircraft /General Aviation |  |  |  | OP | 2008 |  | 2275050000 | Mobile - Aircraft | General Aviation |  | OP | 2013 | [8 empty] | Benzo[g,h,i,]Perylene | HAP | HAP-VOC/PAH | .1540699893888676 | LB | [6 empty] | 2005NEI | 2005NEI
13107 | Emanuel | 9736411 |  |  | Emanuel County | 488119 | Other Airport Operations |  | 32.60824 | -82.36866 | OP | 2011 |  | Open Air Fugitive Source | Aircraft /General Aviation |  |  |  | OP | 2008 |  | 2275050000 | Mobile - Aircraft | General Aviation |  | OP | 2013 | [8 empty] | 2,2,4-Trimethylpentane | HAP | HAP-VOC | .276039552 | LB | [6 empty] | 2005NEI | 2005NEI
13107 | Emanuel | 9736411 |  |  | Emanuel County | 488119 | Other Airport Operations |  | 32.60824 | -82.36866 | OP | 2011 |  | Open Air Fugitive Source | Aircraft /General Aviation |  |  |  | OP | 2008 |  | 2275050000 | Mobile - Aircraft | General Aviation |  | OP | 2013 | [8 empty] | Ethyl Benzene | HAP | HAP-VOC | 10.71795653184 | LB | [6 empty] | 2005NEI | 2005NEI
13107 | Emanuel | 9736411 |  |  | Emanuel County | 488119 | Other Airport Operations |  | 32.60824 | -82.36866 | OP | 2011 |  | Open Air Fugitive Source | Aircraft /General Aviation |  |  |  | OP | 2008 |  | 2275050000 | Mobile - Aircraft | General Aviation |  | OP | 2013 | [8 empty] | Styrene | HAP | HAP-VOC | 2.63402181664 | LB | [6 empty] | 2005NEI | 2005NEI
13107 | Emanuel | 9736411 |  |  | Emanuel County | 488119 | Other Airport Operations |  | 32.60824 | -82.36866 | OP | 2011 |  | Open Air Fugitive Source | Aircraft /General Aviation |  |  |  | OP | 2008 |  | 2275050000 | Mobile - Aircraft | General Aviation |  | OP | 2013 | [8 empty] | 1,3-Butadiene | HAP | HAP-VOC | 7.8287474757728 | LB | [6 empty] | 2005NEI | 2005NEI
13107 | Emanuel | 9736411 |  |  | Emanuel County | 488119 | Other Airport Operations |  | 32.60824 | -82.36866 | OP | 2011 |  | Open Air Fugitive Source | Aircraft /General Aviation |  |  |  | OP | 2008 |  | 2275050000 | Mobile - Aircraft | General Aviation |  | OP | 2013 | [8 empty] | Acrolein | HAP | HAP-VOC | 1.387138464 | LB | [6 empty] | 2005NEI | 2005NEI
13107 | Emanuel | 9736411 |  |  | Emanuel County | 488119 | Other Airport Operations |  | 32.60824 | -82.36866 | OP | 2011 |  | Open Air Fugitive Source | Aircraft /General Aviation |  |  |  | OP | 2008 |  | 2275050000 | Mobile - Aircraft | General Aviation |  | OP | 2013 | [8 empty] | Toluene | HAP | HAP-VOC | 75.56359719392 | LB | [6 empty] | 2005NEI | 2005NEI
13107 | Emanuel | 9736411 |  |  | Emanuel County | 488119 | Other Airport Operations |  | 32.60824 | -82.36866 | OP | 2011 |  | Open Air Fugitive Source | Aircraft /General Aviation |  |  |  | OP | 2008 |  | 2275050000 | Mobile - Aircraft | General Aviation |  | OP | 2013 | [8 empty] | Hexane | HAP | HAP-VOC | 5.0707617184 | LB | [6 empty] | 2005NEI | 2005NEI
13107 | Emanuel | 9736411 |  |  | Emanuel County | 488119 | Other Airport Operations |  | 32.60824 | -82.36866 | OP | 2011 |  | Open Air Fugitive Source | Aircraft /General Aviation |  |  |  | OP | 2008 |  | 2275050000 | Mobile - Aircraft | General Aviation |  | OP | 2013 | [8 empty] | Anthracene | HAP | HAP-VOC/PAH | .503706286590918 | LB | [6 empty] | 2005NEI | 2005NEI
13107 | Emanuel | 9736411 |  |  | Emanuel County | 488119 | Other Airport Operations |  | 32.60824 | -82.36866 | OP | 2011 |  | Open Air Fugitive Source | Aircraft /General Aviation |  |  |  | OP | 2008 |  | 2275050000 | Mobile - Aircraft | General Aviation |  | OP | 2013 | [8 empty] | Propionaldehyde | HAP | HAP-VOC | .85077825792 | LB | [6 empty] | 2005NEI | 2005NEI
13107 | Emanuel | 9736411 |  |  | Emanuel County | 488119 | Other Airport Operations |  | 32.60824 | -82.36866 | OP | 2011 |  | Open Air Fugitive Source | Aircraft /General Aviation |  |  |  | OP | 2008 |  | 2275050000 | Mobile - Aircraft | General Aviation |  | OP | 2013 | [8 empty] | Pyrene | HAP | HAP-VOC/PAH | .734836888110784 | LB | [6 empty] | 2005NEI | 2005NEI
13107 | Emanuel | 9736411 |  |  | Emanuel County | 488119 | Other Airport Operations |  | 32.60824 | -82.36866 | OP | 2011 |  | Open Air Fugitive Source | Aircraft /General Aviation |  |  |  | OP | 2008 |  | 2275050000 | Mobile - Aircraft | General Aviation |  | OP | 2013 | [8 empty] | Xylenes (Mixed Isomers) | HAP | HAP-VOC | 42.65296650304 | LB | [6 empty] | 2005NEI | 2005NEI
13107 | Emanuel | 9736411 |  |  | Emanuel County | 488119 | Other Airport Operations |  | 32.60824 | -82.36866 | OP | 2011 |  | Open Air Fugitive Source | Aircraft /General Aviation |  |  |  | OP | 2008 |  | 2275050000 | Mobile - Aircraft | General Aviation |  | OP | 2013 | [8 empty] | PM10 Primary (Filt + Cond) | CAP |  | .18936 | TON | [6 empty] | 2005NEI | 2005NEI
13107 | Emanuel | 9736411 |  |  | Emanuel County | 488119 | Other Airport Operations |  | 32.60824 | -82.36866 | OP | 2011 |  | Open Air Fugitive Source | Aircraft /General Aviation |  |  |  | OP | 2008 |  | 2275050000 | Mobile - Aircraft | General Aviation |  | OP | 2013 | [8 empty] | Indeno[1,2,3-c,d]Pyrene | HAP | HAP-VOC/PAH | .04740608 | LB | [6 empty] | 2005NEI | 2005NEI
13107 | Emanuel | 9736411 |  |  | Emanuel County | 488119 | Other Airport Operations |  | 32.60824 | -82.36866 | OP | 2011 |  | Open Air Fugitive Source | Aircraft /General Aviation |  |  |  | OP | 2008 |  | 2275050000 | Mobile - Aircraft | General Aviation |  | OP | 2013 | [8 empty] | Benzo[b]Fluoranthene | HAP | HAP-VOC/PAH | .07110912 | LB | [6 empty] | 2005NEI | 2005NEI
13107 | Emanuel | 9736411 |  |  | Emanuel County | 488119 | Other Airport Operations |  | 32.60824 | -82.36866 | OP | 2011 |  | Open Air Fugitive Source | Aircraft /General Aviation |  |  |  | OP | 2008 |  | 2275050000 | Mobile - Aircraft | General Aviation |  | OP | 2013 | [8 empty] | Fluoranthene | HAP | HAP-VOC/PAH | .53927906520135 | LB | [6 empty] | 2005NEI | 2005NEI
13107 | Emanuel | 9736411 |  |  | Emanuel County | 488119 | Other Airport Operations |  | 32.60824 | -82.36866 | OP | 2011 |  | Open Air Fugitive Source | Aircraft /General Aviation |  |  |  | OP | 2008 |  | 2275050000 | Mobile - Aircraft | General Aviation |  | OP | 2013 | [8 empty] | Benzo[k]Fluoranthene | HAP | HAP-VOC/PAH | .07110912 | LB | [6 empty] | 2005NEI | 2005NEI
13107 | Emanuel | 9736411 |  |  | Emanuel County | 488119 | Other Airport Operations |  | 32.60824 | -82.36866 | OP | 2011 |  | Open Air Fugitive Source | Aircraft /General Aviation |  |  |  | OP | 2008 |  | 2275050000 | Mobile - Aircraft | General Aviation |  | OP | 2013 | [8 empty] | Acenaphthylene | HAP | HAP-VOC/PAH | 2.44141312 | LB | [6 empty] | 2005NEI | 2005NEI
13107 | Emanuel | 9736411 |  |  | Emanuel County | 488119 | Other Airport Operations |  | 32.60824 | -82.36866 | OP | 2011 |  | Open Air Fugitive Source | Aircraft /General Aviation |  |  |  | OP | 2008 |  | 2275050000 | Mobile - Aircraft | General Aviation |  | OP | 2013 | [8 empty] | Chrysene | HAP | HAP-VOC/PAH | .059259951856983 | LB | [6 empty] | 2005NEI | 2005NEI
13107 | Emanuel | 9736411 |  |  | Emanuel County | 488119 | Other Airport Operations |  | 32.60824 | -82.36866 | OP | 2011 |  | Open Air Fugitive Source | Aircraft /General Aviation |  |  |  | OP | 2008 |  | 2275050000 | Mobile - Aircraft | General Aviation |  | OP | 2013 | [8 empty] | Formaldehyde | HAP | HAP-VOC | 26.0242588496 | LB | [6 empty] | 2005NEI | 2005NEI
13107 | Emanuel | 9736411 |  |  | Emanuel County | 488119 | Other Airport Operations |  | 32.60824 | -82.36866 | OP | 2011 |  | Open Air Fugitive Source | Aircraft /General Aviation |  |  |  | OP | 2008 |  | 2275050000 | Mobile - Aircraft | General Aviation |  | OP | 2013 | [8 empty] | Benzo[a]Pyrene | HAP | HAP-VOC/PAH | .0592589829581556 | LB | [6 empty] | 2005NEI | 2005NEI
13107 | Emanuel | 9736411 |  |  | Emanuel County | 488119 | Other Airport Operations |  | 32.60824 | -82.36866 | OP | 2011 |  | Open Air Fugitive Source | Aircraft /General Aviation |  |  |  | OP | 2008 |  | 2275050000 | Mobile - Aircraft | General Aviation |  | OP | 2013 | [8 empty] | Benz[a]Anthracene | HAP | HAP-VOC/PAH | .0592601257619008 | LB | [6 empty] | 2005NEI | 2005NEI
13107 | Emanuel | 9736411 |  |  | Emanuel County | 488119 | Other Airport Operations |  | 32.60824 | -82.36866 | OP | 2011 |  | Open Air Fugitive Source | Aircraft /General Aviation |  |  |  | OP | 2008 |  | 2275050000 | Mobile - Aircraft | General Aviation |  | OP | 2013 | [8 empty] | PM2.5 Primary (Filt + Cond) | CAP |  | .1306584 | TON | [6 empty] | 2005NEI | 2005NEI
13107 | Emanuel | 9736411 |  |  | Emanuel County | 488119 | Other Airport Operations |  | 32.60824 | -82.36866 | OP | 2011 |  | Open Air Fugitive Source | Aircraft /Air Taxi |  |  |  | OP | 2008 |  | 2275060000 | Mobile - Aircraft | Air Taxis |  | OP | 2013 | [8 empty] | Benzo[b]Fluoranthene | HAP | HAP-VOC/PAH | .0211406832 | LB | [6 empty] | 2005NEI | 2005NEI
13107 | Emanuel | 9736411 |  |  | Emanuel County | 488119 | Other Airport Operations |  | 32.60824 | -82.36866 | OP | 2011 |  | Open Air Fugitive Source | Aircraft /General Aviation |  |  |  | OP | 2008 |  | 2275050000 | Mobile - Aircraft | General Aviation |  | OP | 2013 | [8 empty] | Volatile Organic Compounds | CAP |  | .34504944 | TON | [6 empty] | 2005NEI | 2005NEI
13107 | Emanuel | 9736411 |  |  | Emanuel County | 488119 | Other Airport Operations |  | 32.60824 | -82.36866 | OP | 2011 |  | Open Air Fugitive Source | Aircraft /Air Taxi |  |  |  | OP | 2008 |  | 2275060000 | Mobile - Aircraft | Air Taxis |  | OP | 2013 | [8 empty] | Benzo[k]Fluoranthene | HAP | HAP-VOC/PAH | .0211406832 | LB | [6 empty] | 2005NEI | 2005NEI
13107 | Emanuel | 9736411 |  |  | Emanuel County | 488119 | Other Airport Operations |  | 32.60824 | -82.36866 | OP | 2011 |  | Open Air Fugitive Source | Aircraft /Air Taxi |  |  |  | OP | 2008 |  | 2275060000 | Mobile - Aircraft | Air Taxis |  | OP | 2013 | [8 empty] | Chrysene | HAP | HAP-VOC/PAH | .01762128755864918 | LB | [6 empty] | 2005NEI | 2005NEI
13107 | Emanuel | 9736411 |  |  | Emanuel County | 488119 | Other Airport Operations |  | 32.60824 | -82.36866 | OP | 2011 |  | Open Air Fugitive Source | Aircraft /Air Taxi |  |  |  | OP | 2008 |  | 2275060000 | Mobile - Aircraft | Air Taxis |  | OP | 2013 | [8 empty] | Formaldehyde | HAP | HAP-VOC | 34.8856473158 | LB | [6 empty] | 2005NEI | 2005NEI
13107 | Emanuel | 9736411 |  |  | Emanuel County | 488119 | Other Airport Operations |  | 32.60824 | -82.36866 | OP | 2011 |  | Open Air Fugitive Source | Aircraft /Air Taxi |  |  |  | OP | 2008 |  | 2275060000 | Mobile - Aircraft | Air Taxis |  | OP | 2013 | [8 empty] | 2,2,4-Trimethylpentane | HAP | HAP-VOC | .216137568 | LB | [6 empty] | 2005NEI | 2005NEI
13107 | Emanuel | 9736411 |  |  | Emanuel County | 488119 | Other Airport Operations |  | 32.60824 | -82.36866 | OP | 2011 |  | Open Air Fugitive Source | Aircraft /Air Taxi |  |  |  | OP | 2008 |  | 2275060000 | Mobile - Aircraft | Air Taxis |  | OP | 2013 | [8 empty] | Benz[a]Anthracene | HAP | HAP-VOC/PAH | .01762158714573238 | LB | [6 empty] | 2005NEI | 2005NEI
13107 | Emanuel | 9736411 |  |  | Emanuel County | 488119 | Other Airport Operations |  | 32.60824 | -82.36866 | OP | 2011 |  | Open Air Fugitive Source | Aircraft /Air Taxi |  |  |  | OP | 2008 |  | 2275060000 | Mobile - Aircraft | Air Taxis |  | OP | 2013 | [8 empty] | Lead | CAP/HAP | HAP-Metal | 6.19384145365384 | LB | [6 empty] | 2005NEI | 2005NEI
13107 | Emanuel | 9736411 |  |  | Emanuel County | 488119 | Other Airport Operations |  | 32.60824 | -82.36866 | OP | 2011 |  | Open Air Fugitive Source | Aircraft /Air Taxi |  |  |  | OP | 2008 |  | 2275060000 | Mobile - Aircraft | Air Taxis |  | OP | 2013 | [8 empty] | Indeno[1,2,3-c,d]Pyrene | HAP | HAP-VOC/PAH | .0140937888 | LB | [6 empty] | 2005NEI | 2005NEI
13107 | Emanuel | 9736411 |  |  | Emanuel County | 488119 | Other Airport Operations |  | 32.60824 | -82.36866 | OP | 2011 |  | Open Air Fugitive Source | Aircraft /Air Taxi |  |  |  | OP | 2008 |  | 2275060000 | Mobile - Aircraft | Air Taxis |  | OP | 2013 | [8 empty] | Mercury | HAP | HAP-Metal | .00000470602170702566 | LB | [6 empty] | 2005NEI | 2005NEI
13107 | Emanuel | 9736411 |  |  | Emanuel County | 488119 | Other Airport Operations |  | 32.60824 | -82.36866 | OP | 2011 |  | Open Air Fugitive Source | Aircraft /Air Taxi |  |  |  | OP | 2008 |  | 2275060000 | Mobile - Aircraft | Air Taxis |  | OP | 2013 | [8 empty] | Acenaphthene | HAP | HAP-VOC/PAH | .1286058228 | LB | [6 empty] | 2005NEI | 2005NEI
13107 | Emanuel | 9736411 |  |  | Emanuel County | 488119 | Other Airport Operations |  | 32.60824 | -82.36866 | OP | 2011 |  | Open Air Fugitive Source | Aircraft /Air Taxi |  |  |  | OP | 2008 |  | 2275060000 | Mobile - Aircraft | Air Taxis |  | OP | 2013 | [8 empty] | Fluorene | HAP | HAP-VOC/PAH | .2660202636 | LB | [6 empty] | 2005NEI | 2005NEI
13107 | Emanuel | 9736411 |  |  | Emanuel County | 488119 | Other Airport Operations |  | 32.60824 | -82.36866 | OP | 2011 |  | Open Air Fugitive Source | Aircraft /Air Taxi |  |  |  | OP | 2008 |  | 2275060000 | Mobile - Aircraft | Air Taxis |  | OP | 2013 | [8 empty] | Naphthalene | HAP | HAP-VOC | 18.76525905490044 | LB | [6 empty] | 2005NEI | 2005NEI
13107 | Emanuel | 9736411 |  |  | Emanuel County | 488119 | Other Airport Operations |  | 32.60824 | -82.36866 | OP | 2011 |  | Open Air Fugitive Source | Aircraft /Air Taxi |  |  |  | OP | 2008 |  | 2275060000 | Mobile - Aircraft | Air Taxis |  | OP | 2013 | [8 empty] | Nitrogen Oxides | CAP |  | .0316 | TON | [6 empty] | 2005NEI | 2005NEI
13107 | Emanuel | 9736411 |  |  | Emanuel County | 488119 | Other Airport Operations |  | 32.60824 | -82.36866 | OP | 2011 |  | Open Air Fugitive Source | Aircraft /Air Taxi |  |  |  | OP | 2008 |  | 2275060000 | Mobile - Aircraft | Air Taxis |  | OP | 2013 | [8 empty] | PM10 Primary (Filt + Cond) | CAP |  | .120666 | TON | [6 empty] | 2005NEI | 2005NEI
13107 | Emanuel | 9736411 |  |  | Emanuel County | 488119 | Other Airport Operations |  | 32.60824 | -82.36866 | OP | 2011 |  | Open Air Fugitive Source | Aircraft /Air Taxi |  |  |  | OP | 2008 |  | 2275060000 | Mobile - Aircraft | Air Taxis |  | OP | 2013 | [8 empty] | Sulfur Dioxide | CAP |  | .003 | TON | [6 empty] | 2005NEI | 2005NEI
13107 | Emanuel | 9736411 |  |  | Emanuel County | 488119 | Other Airport Operations |  | 32.60824 | -82.36866 | OP | 2011 |  | Open Air Fugitive Source | Aircraft /Air Taxi |  |  |  | OP | 2008 |  | 2275060000 | Mobile - Aircraft | Air Taxis |  | OP | 2013 | [8 empty] | Acetaldehyde | HAP | HAP-VOC | 9.7690673708 | LB | [6 empty] | 2005NEI | 2005NEI
13107 | Emanuel | 9736411 |  |  | Emanuel County | 488119 | Other Airport Operations |  | 32.60824 | -82.36866 | OP | 2011 |  | Open Air Fugitive Source | Aircraft /Air Taxi |  |  |  | OP | 2008 |  | 2275060000 | Mobile - Aircraft | Air Taxis |  | OP | 2013 | [8 empty] | Benzo[g,h,i,]Perylene | HAP | HAP-VOC/PAH | .0458052087696288 | LB | [6 empty] | 2005NEI | 2005NEI
13107 | Emanuel | 9736411 |  |  | Emanuel County | 488119 | Other Airport Operations |  | 32.60824 | -82.36866 | OP | 2011 |  | Open Air Fugitive Source | Aircraft /Air Taxi |  |  |  | OP | 2008 |  | 2275060000 | Mobile - Aircraft | Air Taxis |  | OP | 2013 | [8 empty] | Pyrene | HAP | HAP-VOC/PAH | .218527196565646 | LB | [6 empty] | 2005NEI | 2005NEI
13107 | Emanuel | 9736411 |  |  | Emanuel County | 488119 | Other Airport Operations |  | 32.60824 | -82.36866 | OP | 2011 |  | Open Air Fugitive Source | Aircraft /Air Taxi |  |  |  | OP | 2008 |  | 2275060000 | Mobile - Aircraft | Air Taxis |  | OP | 2013 | [8 empty] | Propionaldehyde | HAP | HAP-VOC | 1.73055498576 | LB | [6 empty] | 2005NEI | 2005NEI
13107 | Emanuel | 9736411 |  |  | Emanuel County | 488119 | Other Airport Operations |  | 32.60824 | -82.36866 | OP | 2011 |  | Open Air Fugitive Source | Aircraft /Air Taxi |  |  |  | OP | 2008 |  | 2275060000 | Mobile - Aircraft | Air Taxis |  | OP | 2013 | [8 empty] | Ethyl Benzene | HAP | HAP-VOC | 6.71947709952 | LB | [6 empty] | 2005NEI | 2005NEI
13107 | Emanuel | 9736411 |  |  | Emanuel County | 488119 | Other Airport Operations |  | 32.60824 | -82.36866 | OP | 2011 |  | Open Air Fugitive Source | Aircraft /Air Taxi |  |  |  | OP | 2008 |  | 2275060000 | Mobile - Aircraft | Air Taxis |  | OP | 2013 | [8 empty] | Acrolein | HAP | HAP-VOC | 3.62040792 | LB | [6 empty] | 2005NEI | 2005NEI
13107 | Emanuel | 9736411 |  |  | Emanuel County | 488119 | Other Airport Operations |  | 32.60824 | -82.36866 | OP | 2011 |  | Open Air Fugitive Source | Aircraft /Air Taxi |  |  |  | OP | 2008 |  | 2275060000 | Mobile - Aircraft | Air Taxis |  | OP | 2013 | [8 empty] | Anthracene | HAP | HAP-VOC/PAH | .149775252093937 | LB | [6 empty] | 2005NEI | 2005NEI
13107 | Emanuel | 9736411 |  |  | Emanuel County | 488119 | Other Airport Operations |  | 32.60824 | -82.36866 | OP | 2011 |  | Open Air Fugitive Source | Aircraft /Air Taxi |  |  |  | OP | 2008 |  | 2275060000 | Mobile - Aircraft | Air Taxis |  | OP | 2013 | [8 empty] | Xylenes (Mixed Isomers) | HAP | HAP-VOC | 26.52914243512 | LB | [6 empty] | 2005NEI | 2005NEI
13107 | Emanuel | 9736411 |  |  | Emanuel County | 488119 | Other Airport Operations |  | 32.60824 | -82.36866 | OP | 2011 |  | Open Air Fugitive Source | Aircraft /Air Taxi |  |  |  | OP | 2008 |  | 2275060000 | Mobile - Aircraft | Air Taxis |  | OP | 2013 | [8 empty] | Acenaphthylene | HAP | HAP-VOC/PAH | .7258301232 | LB | [6 empty] | 2005NEI | 2005NEI
13107 | Emanuel | 9736411 |  |  | Emanuel County | 488119 | Other Airport Operations |  | 32.60824 | -82.36866 | OP | 2011 |  | Open Air Fugitive Source | Aircraft /Air Taxi |  |  |  | OP | 2008 |  | 2275060000 | Mobile - Aircraft | Air Taxis |  | OP | 2013 | [8 empty] | Benzo[a]Pyrene | HAP | HAP-VOC/PAH | .01761961843061412 | LB | [6 empty] | 2005NEI | 2005NEI
13107 | Emanuel | 9736411 |  |  | Emanuel County | 488119 | Other Airport Operations |  | 32.60824 | -82.36866 | OP | 2011 |  | Open Air Fugitive Source | Aircraft /Air Taxi |  |  |  | OP | 2008 |  | 2275060000 | Mobile - Aircraft | Air Taxis |  | OP | 2013 | [8 empty] | Benzene | HAP | HAP-VOC | 20.75579860536 | LB | [6 empty] | 2005NEI | 2005NEI
13107 | Emanuel | 9736411 |  |  | Emanuel County | 488119 | Other Airport Operations |  | 32.60824 | -82.36866 | OP | 2011 |  | Open Air Fugitive Source | Aircraft /Air Taxi |  |  |  | OP | 2008 |  | 2275060000 | Mobile - Aircraft | Air Taxis |  | OP | 2013 | [8 empty] | Arsenic | HAP | HAP-Metal | .006277769316 | LB | [6 empty] | 2005NEI | 2005NEI
13107 | Emanuel | 9736411 |  |  | Emanuel County | 488119 | Other Airport Operations |  | 32.60824 | -82.36866 | OP | 2011 |  | Open Air Fugitive Source | Aircraft /Air Taxi |  |  |  | OP | 2008 |  | 2275060000 | Mobile - Aircraft | Air Taxis |  | OP | 2013 | [8 empty] | Phenanthrene | HAP | HAP-VOC/PAH | .447745282867154 | LB | [6 empty] | 2005NEI | 2005NEI
13107 | Emanuel | 9736411 |  |  | Emanuel County | 488119 | Other Airport Operations |  | 32.60824 | -82.36866 | OP | 2011 |  | Open Air Fugitive Source | Aircraft /Air Taxi |  |  |  | OP | 2008 |  | 2275060000 | Mobile - Aircraft | Air Taxis |  | OP | 2013 | [8 empty] | Carbon Monoxide | CAP |  | 5.626 | TON | [6 empty] | 2005NEI | 2005NEI
13107 | Emanuel | 9736411 |  |  | Emanuel County | 488119 | Other Airport Operations |  | 32.60824 | -82.36866 | OP | 2011 |  | Open Air Fugitive Source | Aircraft /Air Taxi |  |  |  | OP | 2008 |  | 2275060000 | Mobile - Aircraft | Air Taxis |  | OP | 2013 | [8 empty] | PM2.5 Primary (Filt + Cond) | CAP |  | .08325954 | TON | [6 empty] | 2005NEI | 2005NEI
13107 | Emanuel | 9736411 |  |  | Emanuel County | 488119 | Other Airport Operations |  | 32.60824 | -82.36866 | OP | 2011 |  | Open Air Fugitive Source | Aircraft /Air Taxi |  |  |  | OP | 2008 |  | 2275060000 | Mobile - Aircraft | Air Taxis |  | OP | 2013 | [8 empty] | Styrene | HAP | HAP-VOC | 2.10043999492 | LB | [6 empty] | 2005NEI | 2005NEI
13107 | Emanuel | 9736411 |  |  | Emanuel County | 488119 | Other Airport Operations |  | 32.60824 | -82.36866 | OP | 2011 |  | Open Air Fugitive Source | Aircraft /Air Taxi |  |  |  | OP | 2008 |  | 2275060000 | Mobile - Aircraft | Air Taxis |  | OP | 2013 | [8 empty] | 1,3-Butadiene | HAP | HAP-VOC | 6.874540776908 | LB | [6 empty] | 2005NEI | 2005NEI
13107 | Emanuel | 9736411 |  |  | Emanuel County | 488119 | Other Airport Operations |  | 32.60824 | -82.36866 | OP | 2011 |  | Open Air Fugitive Source | Aircraft /Air Taxi |  |  |  | OP | 2008 |  | 2275060000 | Mobile - Aircraft | Air Taxis |  | OP | 2013 | [8 empty] | Toluene | HAP | HAP-VOC | 46.60852816076 | LB | [6 empty] | 2005NEI | 2005NEI
13107 | Emanuel | 9736411 |  |  | Emanuel County | 488119 | Other Airport Operations |  | 32.60824 | -82.36866 | OP | 2011 |  | Open Air Fugitive Source | Aircraft /Air Taxi |  |  |  | OP | 2008 |  | 2275060000 | Mobile - Aircraft | Air Taxis |  | OP | 2013 | [8 empty] | Hexane | HAP | HAP-VOC | 3.0833807452 | LB | [6 empty] | 2005NEI | 2005NEI
13107 | Emanuel | 9736411 |  |  | Emanuel County | 488119 | Other Airport Operations |  | 32.60824 | -82.36866 | OP | 2011 |  | Open Air Fugitive Source | Aircraft /General Aviation |  |  |  | OP | 2008 |  | 2275050000 | Mobile - Aircraft | General Aviation |  | OP | 2013 | [8 empty] | Sulfur Dioxide | CAP |  | .008 | TON | [6 empty] | 2005NEI | 2005NEI
13107 | Emanuel | 9736411 |  |  | Emanuel County | 488119 | Other Airport Operations |  | 32.60824 | -82.36866 | OP | 2011 |  | Open Air Fugitive Source | Aircraft /Air Taxi |  |  |  | OP | 2008 |  | 2275060000 | Mobile - Aircraft | Air Taxis |  | OP | 2013 | [8 empty] | Fluoranthene | HAP | HAP-VOC/PAH | .1603769790074164 | LB | [6 empty] | 2005NEI | 2005NEI
13107 | Emanuel | 9736411 |  |  | Emanuel County | 488119 | Other Airport Operations |  | 32.60824 | -82.36866 | OP | 2011 |  | Open Air Fugitive Source | Aircraft /Air Taxi |  |  |  | OP | 2008 |  | 2275060000 | Mobile - Aircraft | Air Taxis |  | OP | 2013 | [8 empty] | Volatile Organic Compounds | CAP |  | .27017196 | TON | [6 empty] | 2005NEI | 2005NEI
13109 | Evans | 3712111 |  | 30417CLXTNPOBOX | Claxton Poultry Farms Inc | 311615 | Poultry Processing |  | 32.18087 | -81.88877 | OP | 2008 |  | Unclassified | EPATRI facility reported emissions |  |  |  | OP |  |  | 39999999 | Industrial Processes - NEC | TRI Fugitive Emissions |  | OP | [9 empty] | Ammonia | CAP |  | .00358375 | TON |  |  |  |  | Engineering Judgment |  | 2005NEI | 2005NEI
13109 | Evans | 9736311 |  |  | Claxton-Evans County | 488119 | Other Airport Operations |  | 32.19506 | -81.86956 | OP | 2011 |  | Open Air Fugitive Source | Aircraft /General Aviation |  |  |  | OP | 2008 |  | 2275050000 | Mobile - Aircraft | General Aviation |  | OP | 2013 | [8 empty] | Indeno[1,2,3-c,d]Pyrene | HAP | HAP-VOC/PAH | .05629472 | LB | [6 empty] | 2005NEI | 2005NEI
13109 | Evans | 9736311 |  |  | Claxton-Evans County | 488119 | Other Airport Operations |  | 32.19506 | -81.86956 | OP | 2011 |  | Open Air Fugitive Source | Aircraft /General Aviation |  |  |  | OP | 2008 |  | 2275050000 | Mobile - Aircraft | General Aviation |  | OP | 2013 | [8 empty] | PM10 Primary (Filt + Cond) | CAP |  | .224865 | TON | [6 empty] | 2005NEI | 2005NEI
13109 | Evans | 9736311 |  |  | Claxton-Evans County | 488119 | Other Airport Operations |  | 32.19506 | -81.86956 | OP | 2011 |  | Open Air Fugitive Source | Aircraft /General Aviation |  |  |  | OP | 2008 |  | 2275050000 | Mobile - Aircraft | General Aviation |  | OP | 2013 | [8 empty] | Sulfur Dioxide | CAP |  | .0095 | TON | [6 empty] | 2005NEI | 2005NEI
13109 | Evans | 9736311 |  |  | Claxton-Evans County | 488119 | Other Airport Operations |  | 32.19506 | -81.86956 | OP | 2011 |  | Open Air Fugitive Source | Aircraft /General Aviation |  |  |  | OP | 2008 |  | 2275050000 | Mobile - Aircraft | General Aviation |  | OP | 2013 | [8 empty] | Volatile Organic Compounds | CAP |  | .40974621 | TON | [6 empty] | 2005NEI | 2005NEI
13109 | Evans | 9736311 |  |  | Claxton-Evans County | 488119 | Other Airport Operations |  | 32.19506 | -81.86956 | OP | 2011 |  | Open Air Fugitive Source | Aircraft /General Aviation |  |  |  | OP | 2008 |  | 2275050000 | Mobile - Aircraft | General Aviation |  | OP | 2013 | [8 empty] | Ethyl Benzene | HAP | HAP-VOC | 12.72757338156 | LB | [6 empty] | 2005NEI | 2005NEI
13109 | Evans | 9736311 |  |  | Claxton-Evans County | 488119 | Other Airport Operations |  | 32.19506 | -81.86956 | OP | 2011 |  | Open Air Fugitive Source | Aircraft /General Aviation |  |  |  | OP | 2008 |  | 2275050000 | Mobile - Aircraft | General Aviation |  | OP | 2013 | [8 empty] | Acrolein | HAP | HAP-VOC | 1.647226926 | LB | [6 empty] | 2005NEI | 2005NEI
13109 | Evans | 9736311 |  |  | Claxton-Evans County | 488119 | Other Airport Operations |  | 32.19506 | -81.86956 | OP | 2011 |  | Open Air Fugitive Source | Aircraft /General Aviation |  |  |  | OP | 2008 |  | 2275050000 | Mobile - Aircraft | General Aviation |  | OP | 2013 | [8 empty] | Styrene | HAP | HAP-VOC | 3.12790090726 | LB | [6 empty] | 2005NEI | 2005NEI
13109 | Evans | 9736311 |  |  | Claxton-Evans County | 488119 | Other Airport Operations |  | 32.19506 | -81.86956 | OP | 2011 |  | Open Air Fugitive Source | Aircraft /General Aviation |  |  |  | OP | 2008 |  | 2275050000 | Mobile - Aircraft | General Aviation |  | OP | 2013 | [8 empty] | Anthracene | HAP | HAP-VOC/PAH | .598151215326716 | LB | [6 empty] | 2005NEI | 2005NEI
13109 | Evans | 9736311 |  |  | Claxton-Evans County | 488119 | Other Airport Operations |  | 32.19506 | -81.86956 | OP | 2011 |  | Open Air Fugitive Source | Aircraft /General Aviation |  |  |  | OP | 2008 |  | 2275050000 | Mobile - Aircraft | General Aviation |  | OP | 2013 | [8 empty] | Benzo[b]Fluoranthene | HAP | HAP-VOC/PAH | .08444208 | LB | [6 empty] | 2005NEI | 2005NEI
13109 | Evans | 9736311 |  |  | Claxton-Evans County | 488119 | Other Airport Operations |  | 32.19506 | -81.86956 | OP | 2011 |  | Open Air Fugitive Source | Aircraft /General Aviation |  |  |  | OP | 2008 |  | 2275050000 | Mobile - Aircraft | General Aviation |  | OP | 2013 | [8 empty] | Acenaphthylene | HAP | HAP-VOC/PAH | 2.89917808 | LB | [6 empty] | 2005NEI | 2005NEI
13109 | Evans | 9736311 |  |  | Claxton-Evans County | 488119 | Other Airport Operations |  | 32.19506 | -81.86956 | OP | 2011 |  | Open Air Fugitive Source | Aircraft /General Aviation |  |  |  | OP | 2008 |  | 2275050000 | Mobile - Aircraft | General Aviation |  | OP | 2013 | [8 empty] | Benzo[a]Pyrene | HAP | HAP-VOC/PAH | .0703700422628096 | LB | [6 empty] | 2005NEI | 2005NEI
13109 | Evans | 9736311 |  |  | Claxton-Evans County | 488119 | Other Airport Operations |  | 32.19506 | -81.86956 | OP | 2011 |  | Open Air Fugitive Source | Aircraft /General Aviation |  |  |  | OP | 2008 |  | 2275050000 | Mobile - Aircraft | General Aviation |  | OP | 2013 | [8 empty] | Fluorene | HAP | HAP-VOC/PAH | 1.06256284 | LB | [6 empty] | 2005NEI | 2005NEI
13109 | Evans | 9736311 |  |  | Claxton-Evans County | 488119 | Other Airport Operations |  | 32.19506 | -81.86956 | OP | 2011 |  | Open Air Fugitive Source | Aircraft /General Aviation |  |  |  | OP | 2008 |  | 2275050000 | Mobile - Aircraft | General Aviation |  | OP | 2013 | [8 empty] | Arsenic | HAP | HAP-Metal | .01169882649 | LB | [6 empty] | 2005NEI | 2005NEI
13109 | Evans | 9736311 |  |  | Claxton-Evans County | 488119 | Other Airport Operations |  | 32.19506 | -81.86956 | OP | 2011 |  | Open Air Fugitive Source | Aircraft /General Aviation |  |  |  | OP | 2008 |  | 2275050000 | Mobile - Aircraft | General Aviation |  | OP | 2013 | [8 empty] | Phenanthrene | HAP | HAP-VOC/PAH | 1.7875417457945 | LB | [6 empty] | 2005NEI | 2005NEI
13109 | Evans | 9736311 |  |  | Claxton-Evans County | 488119 | Other Airport Operations |  | 32.19506 | -81.86956 | OP | 2011 |  | Open Air Fugitive Source | Aircraft /General Aviation |  |  |  | OP | 2008 |  | 2275050000 | Mobile - Aircraft | General Aviation |  | OP | 2013 | [8 empty] | Xylenes (Mixed Isomers) | HAP | HAP-VOC | 50.65039772236 | LB | [6 empty] | 2005NEI | 2005NEI
13109 | Evans | 9736311 |  |  | Claxton-Evans County | 488119 | Other Airport Operations |  | 32.19506 | -81.86956 | OP | 2011 |  | Open Air Fugitive Source | Aircraft /General Aviation |  |  |  | OP | 2008 |  | 2275050000 | Mobile - Aircraft | General Aviation |  | OP | 2013 | [8 empty] | Carbon Monoxide | CAP |  | 11.4133 | TON | [6 empty] | 2005NEI | 2005NEI
13109 | Evans | 9736311 |  |  | Claxton-Evans County | 488119 | Other Airport Operations |  | 32.19506 | -81.86956 | OP | 2011 |  | Open Air Fugitive Source | Aircraft /General Aviation |  |  |  | OP | 2008 |  | 2275050000 | Mobile - Aircraft | General Aviation |  | OP | 2013 | [8 empty] | 1,3-Butadiene | HAP | HAP-VOC | 9.2966376274802 | LB | [6 empty] | 2005NEI | 2005NEI
13109 | Evans | 9736311 |  |  | Claxton-Evans County | 488119 | Other Airport Operations |  | 32.19506 | -81.86956 | OP | 2011 |  | Open Air Fugitive Source | Aircraft /General Aviation |  |  |  | OP | 2008 |  | 2275050000 | Mobile - Aircraft | General Aviation |  | OP | 2013 | [8 empty] | Hexane | HAP | HAP-VOC | 6.0215295406 | LB | [6 empty] | 2005NEI | 2005NEI
13109 | Evans | 9736311 |  |  | Claxton-Evans County | 488119 | Other Airport Operations |  | 32.19506 | -81.86956 | OP | 2011 |  | Open Air Fugitive Source | Aircraft /General Aviation |  |  |  | OP | 2008 |  | 2275050000 | Mobile - Aircraft | General Aviation |  | OP | 2013 | [8 empty] | Acenaphthene | HAP | HAP-VOC/PAH | .51368932 | LB | [6 empty] | 2005NEI | 2005NEI
13109 | Evans | 9736311 |  |  | Claxton-Evans County | 488119 | Other Airport Operations |  | 32.19506 | -81.86956 | OP | 2011 |  | Open Air Fugitive Source | Aircraft /General Aviation |  |  |  | OP | 2008 |  | 2275050000 | Mobile - Aircraft | General Aviation |  | OP | 2013 | [8 empty] | Acetaldehyde | HAP | HAP-VOC | 7.7053615094 | LB | [6 empty] | 2005NEI | 2005NEI
13109 | Evans | 9736311 |  |  | Claxton-Evans County | 488119 | Other Airport Operations |  | 32.19506 | -81.86956 | OP | 2011 |  | Open Air Fugitive Source | Aircraft /General Aviation |  |  |  | OP | 2008 |  | 2275050000 | Mobile - Aircraft | General Aviation |  | OP | 2013 | [8 empty] | Mercury | HAP | HAP-Metal | .0000223536532966342 | LB | [6 empty] | 2005NEI | 2005NEI
13109 | Evans | 9736311 |  |  | Claxton-Evans County | 488119 | Other Airport Operations |  | 32.19506 | -81.86956 | OP | 2011 |  | Open Air Fugitive Source | Aircraft /General Aviation |  |  |  | OP | 2008 |  | 2275050000 | Mobile - Aircraft | General Aviation |  | OP | 2013 | [8 empty] | Lead | CAP/HAP | HAP-Metal | 37.8842494391292 | LB | [6 empty] | 2005NEI | 2005NEI
13109 | Evans | 9736311 |  |  | Claxton-Evans County | 488119 | Other Airport Operations |  | 32.19506 | -81.86956 | OP | 2011 |  | Open Air Fugitive Source | Aircraft /General Aviation |  |  |  | OP | 2008 |  | 2275050000 | Mobile - Aircraft | General Aviation |  | OP | 2013 | [8 empty] | Benz[a]Anthracene | HAP | HAP-VOC/PAH | .0703713993422572 | LB | [6 empty] | 2005NEI | 2005NEI
13109 | Evans | 9736311 |  |  | Claxton-Evans County | 488119 | Other Airport Operations |  | 32.19506 | -81.86956 | OP | 2011 |  | Open Air Fugitive Source | Aircraft /General Aviation |  |  |  | OP | 2008 |  | 2275050000 | Mobile - Aircraft | General Aviation |  | OP | 2013 | [8 empty] | 2,2,4-Trimethylpentane | HAP | HAP-VOC | .327796968 | LB | [6 empty] | 2005NEI | 2005NEI
13109 | Evans | 9736311 |  |  | Claxton-Evans County | 488119 | Other Airport Operations |  | 32.19506 | -81.86956 | OP | 2011 |  | Open Air Fugitive Source | Aircraft /General Aviation |  |  |  | OP | 2008 |  | 2275050000 | Mobile - Aircraft | General Aviation |  | OP | 2013 | [8 empty] | Toluene | HAP | HAP-VOC | 89.73177166778 | LB | [6 empty] | 2005NEI | 2005NEI
13109 | Evans | 9736311 |  |  | Claxton-Evans County | 488119 | Other Airport Operations |  | 32.19506 | -81.86956 | OP | 2011 |  | Open Air Fugitive Source | Aircraft /General Aviation |  |  |  | OP | 2008 |  | 2275050000 | Mobile - Aircraft | General Aviation |  | OP | 2013 | [8 empty] | Formaldehyde | HAP | HAP-VOC | 30.9038073839 | LB | [6 empty] | 2005NEI | 2005NEI
13109 | Evans | 9736311 |  |  | Claxton-Evans County | 488119 | Other Airport Operations |  | 32.19506 | -81.86956 | OP | 2011 |  | Open Air Fugitive Source | Aircraft /General Aviation |  |  |  | OP | 2008 |  | 2275050000 | Mobile - Aircraft | General Aviation |  | OP | 2013 | [8 empty] | Benzo[k]Fluoranthene | HAP | HAP-VOC/PAH | .08444208 | LB | [6 empty] | 2005NEI | 2005NEI
13109 | Evans | 9736311 |  |  | Claxton-Evans County | 488119 | Other Airport Operations |  | 32.19506 | -81.86956 | OP | 2011 |  | Open Air Fugitive Source | Aircraft /General Aviation |  |  |  | OP | 2008 |  | 2275050000 | Mobile - Aircraft | General Aviation |  | OP | 2013 | [8 empty] | Fluoranthene | HAP | HAP-VOC/PAH | .640393889926604 | LB | [6 empty] | 2005NEI | 2005NEI
13109 | Evans | 9736311 |  |  | Claxton-Evans County | 488119 | Other Airport Operations |  | 32.19506 | -81.86956 | OP | 2011 |  | Open Air Fugitive Source | Aircraft /General Aviation |  |  |  | OP | 2008 |  | 2275050000 | Mobile - Aircraft | General Aviation |  | OP | 2013 | [8 empty] | Nitrogen Oxides | CAP |  | .06175 | TON | [6 empty] | 2005NEI | 2005NEI
13109 | Evans | 9736311 |  |  | Claxton-Evans County | 488119 | Other Airport Operations |  | 32.19506 | -81.86956 | OP | 2011 |  | Open Air Fugitive Source | Aircraft /General Aviation |  |  |  | OP | 2008 |  | 2275050000 | Mobile - Aircraft | General Aviation |  | OP | 2013 | [8 empty] | Benzo[g,h,i,]Perylene | HAP | HAP-VOC/PAH | .1829581123992804 | LB | [6 empty] | 2005NEI | 2005NEI
13109 | Evans | 9736311 |  |  | Claxton-Evans County | 488119 | Other Airport Operations |  | 32.19506 | -81.86956 | OP | 2011 |  | Open Air Fugitive Source | Aircraft /General Aviation |  |  |  | OP | 2008 |  | 2275050000 | Mobile - Aircraft | General Aviation |  | OP | 2013 | [8 empty] | Pyrene | HAP | HAP-VOC/PAH | .872618804631556 | LB | [6 empty] | 2005NEI | 2005NEI
13109 | Evans | 9736311 |  |  | Claxton-Evans County | 488119 | Other Airport Operations |  | 32.19506 | -81.86956 | OP | 2011 |  | Open Air Fugitive Source | Aircraft /General Aviation |  |  |  | OP | 2008 |  | 2275050000 | Mobile - Aircraft | General Aviation |  | OP | 2013 | [8 empty] | Propionaldehyde | HAP | HAP-VOC | 1.01029918128 | LB | [6 empty] | 2005NEI | 2005NEI
13109 | Evans | 9736311 |  |  | Claxton-Evans County | 488119 | Other Airport Operations |  | 32.19506 | -81.86956 | OP | 2011 |  | Open Air Fugitive Source | Aircraft /General Aviation |  |  |  | OP | 2008 |  | 2275050000 | Mobile - Aircraft | General Aviation |  | OP | 2013 | [8 empty] | Chrysene | HAP | HAP-VOC/PAH | .0703711928301674 | LB | [6 empty] | 2005NEI | 2005NEI
13109 | Evans | 9736311 |  |  | Claxton-Evans County | 488119 | Other Airport Operations |  | 32.19506 | -81.86956 | OP | 2011 |  | Open Air Fugitive Source | Aircraft /General Aviation |  |  |  | OP | 2008 |  | 2275050000 | Mobile - Aircraft | General Aviation |  | OP | 2013 | [8 empty] | PM2.5 Primary (Filt + Cond) | CAP |  | .15515685 | TON | [6 empty] | 2005NEI | 2005NEI
13109 | Evans | 9736311 |  |  | Claxton-Evans County | 488119 | Other Airport Operations |  | 32.19506 | -81.86956 | OP | 2011 |  | Open Air Fugitive Source | Aircraft /General Aviation |  |  |  | OP | 2008 |  | 2275050000 | Mobile - Aircraft | General Aviation |  | OP | 2013 | [8 empty] | Benzene | HAP | HAP-VOC | 35.82169488408 | LB | [6 empty] | 2005NEI | 2005NEI
13109 | Evans | 9736311 |  |  | Claxton-Evans County | 488119 | Other Airport Operations |  | 32.19506 | -81.86956 | OP | 2011 |  | Open Air Fugitive Source | Aircraft /General Aviation |  |  |  | OP | 2008 |  | 2275050000 | Mobile - Aircraft | General Aviation |  | OP | 2013 | [8 empty] | Naphthalene | HAP | HAP-VOC | 68.024693046436 | LB | [6 empty] | 2005NEI | 2005NEI
13111 | Fannin | 3712311 |  |  | Fannin County / Sr 5 Landfill | 562212 | Solid Waste Landfill |  | 34.80939 | -84.23242 | OP | 2008 |  | Open Air Fugitive Source |  |  |  |  | OP |  |  | 50100402 | Waste Disposal |  |  | OP |  | 0 |  |  |  | 0 | 0 |  |  | Ethylene Dichloride | HAP | HAP-VOC | 2.59799434699986 | LB | 0 | [5 empty] | 2005NEI | 2005NEI
13111 | Fannin | 3712311 |  |  | Fannin County / Sr 5 Landfill | 562212 | Solid Waste Landfill |  | 34.80939 | -84.23242 | OP | 2008 |  | Open Air Fugitive Source |  |  |  |  | OP |  |  | 50100402 | Waste Disposal |  |  | OP |  | 0 |  |  |  | 0 | 0 |  |  | Acrylonitrile | HAP | HAP-VOC | 21.5062957619726 | LB | 0 | [5 empty] | 2005NEI | 2005NEI
13111 | Fannin | 3712311 |  |  | Fannin County / Sr 5 Landfill | 562212 | Solid Waste Landfill |  | 34.80939 | -84.23242 | OP | 2008 |  | Open Air Fugitive Source |  |  |  |  | OP |  |  | 50100402 | Waste Disposal |  |  | OP |  | 0 |  |  |  | 0 | 0 |  |  | Toluene | HAP | HAP-VOC | 973.373848172234 | LB | 0 | [5 empty] | 2005NEI | 2005NEI
13111 | Fannin | 3712311 |  |  | Fannin County / Sr 5 Landfill | 562212 | Solid Waste Landfill |  | 34.80939 | -84.23242 | OP | 2008 |  | Open Air Fugitive Source |  |  |  |  | OP |  |  | 50100402 | Waste Disposal |  |  | OP |  | 0 |  |  |  | 0 | 0 |  |  | Chlorobenzene | HAP | HAP-VOC | 1.801850487128968 | LB | 0 | [5 empty] | 2005NEI | 2005NEI
13111 | Fannin | 3712311 |  |  | Fannin County / Sr 5 Landfill | 562212 | Solid Waste Landfill |  | 34.80939 | -84.23242 | OP | 2008 |  | Open Air Fugitive Source |  |  |  |  | OP |  |  | 50100402 | Waste Disposal |  |  | OP |  | 0 |  |  |  | 0 | 0 |  |  | Hexane | HAP | HAP-VOC | 36.254883817473 | LB | 0 | [5 empty] | 2005NEI | 2005NEI
13111 | Fannin | 3712311 |  |  | Fannin County / Sr 5 Landfill | 562212 | Solid Waste Landfill |  | 34.80939 | -84.23242 | OP | 2008 |  | Open Air Fugitive Source |  |  |  |  | OP |  |  | 50100402 | Waste Disposal |  |  | OP |  | 0 |  |  |  | 0 | 0 |  |  | Mercury & Compounds | HAP | HAP-Metal | .00375085337800636 | LB | 0 | [5 empty] | 2005NEI | 2005NEI
13111 | Fannin | 3712311 |  |  | Fannin County / Sr 5 Landfill | 562212 | Solid Waste Landfill |  | 34.80939 | -84.23242 | OP | 2008 |  | Open Air Fugitive Source |  |  |  |  | OP |  |  | 50100402 | Waste Disposal |  |  | OP |  | 0 |  |  |  | 0 | 0 |  |  | Carbon Tetrachloride | HAP | HAP-VOC | .0394025129978566 | LB | 0 | [5 empty] | 2005NEI | 2005NEI
13111 | Fannin | 3712311 |  |  | Fannin County / Sr 5 Landfill | 562212 | Solid Waste Landfill |  | 34.80939 | -84.23242 | OP | 2008 |  | Open Air Fugitive Source |  |  |  |  | OP |  |  | 50100402 | Waste Disposal |  |  | OP |  | 0 |  |  |  | 0 | 0 |  |  | Chloroform | HAP | HAP-VOC | .229342142492886 | LB | 0 | [5 empty] | 2005NEI | 2005NEI
13111 | Fannin | 3712311 |  |  | Fannin County / Sr 5 Landfill | 562212 | Solid Waste Landfill |  | 34.80939 | -84.23242 | OP | 2008 |  | Open Air Fugitive Source |  |  |  |  | OP |  |  | 50100402 | Waste Disposal |  |  | OP |  | 0 |  |  |  | 0 | 0 |  |  | Benzene | HAP | HAP-VOC | 55.5167807818424 | LB | 0 | [5 empty] | 2005NEI | 2005NEI
13111 | Fannin | 3712311 |  |  | Fannin County / Sr 5 Landfill | 562212 | Solid Waste Landfill |  | 34.80939 | -84.23242 | OP | 2008 |  | Open Air Fugitive Source |  |  |  |  | OP |  |  | 50100402 | Waste Disposal |  |  | OP |  | 0 |  |  |  | 0 | 0 |  |  | Methyl Chloride | HAP | HAP-VOC | 3.91187887793608 | LB | 0 | [5 empty] | 2005NEI | 2005NEI
13111 | Fannin | 3712311 |  |  | Fannin County / Sr 5 Landfill | 562212 | Solid Waste Landfill |  | 34.80939 | -84.23242 | OP | 2008 |  | Open Air Fugitive Source |  |  |  |  | OP |  |  | 50100402 | Waste Disposal |  |  | OP |  | 0 |  |  |  | 0 | 0 |  |  | Ethyl Chloride | HAP | HAP-VOC | 5.16415216016174 | LB | 0 | [5 empty] | 2005NEI | 2005NEI
13111 | Fannin | 3712311 |  |  | Fannin County / Sr 5 Landfill | 562212 | Solid Waste Landfill |  | 34.80939 | -84.23242 | OP | 2008 |  | Open Air Fugitive Source |  |  |  |  | OP |  |  | 50100402 | Waste Disposal |  |  | OP |  | 0 |  |  |  | 0 | 0 |  |  | 1,4-Dichlorobenzene | HAP | HAP-VOC | 1.976656877671332 | LB | 0 | [5 empty] | 2005NEI | 2005NEI
13111 | Fannin | 3712311 |  |  | Fannin County / Sr 5 Landfill | 562212 | Solid Waste Landfill |  | 34.80939 | -84.23242 | OP | 2008 |  | Open Air Fugitive Source |  |  |  |  | OP |  |  | 50100402 | Waste Disposal |  |  | OP |  | 0 |  |  |  | 0 | 0 |  |  | Methylene Chloride | HAP |  | 77.7755252092148 | LB | 0 | [5 empty] | 2005NEI | 2005NEI
13111 | Fannin | 3712311 |  |  | Fannin County / Sr 5 Landfill | 562212 | Solid Waste Landfill |  | 34.80939 | -84.23242 | OP | 2008 |  | Open Air Fugitive Source |  |  |  |  | OP |  |  | 50100402 | Waste Disposal |  |  | OP |  | 0 |  |  |  | 0 | 0 |  |  | Vinylidene Chloride | HAP | HAP-VOC | 1.241445531075212 | LB | 0 | [5 empty] | 2005NEI | 2005NEI
13111 | Fannin | 3712311 |  |  | Fannin County / Sr 5 Landfill | 562212 | Solid Waste Landfill |  | 34.80939 | -84.23242 | OP | 2008 |  | Open Air Fugitive Source |  |  |  |  | OP |  |  | 50100402 | Waste Disposal |  |  | OP |  | 0 |  |  |  | 0 | 0 |  |  | Propylene Dichloride | HAP | HAP-VOC | 1.302173143086338 | LB | 0 | [5 empty] | 2005NEI | 2005NEI
13111 | Fannin | 3712311 |  |  | Fannin County / Sr 5 Landfill | 562212 | Solid Waste Landfill |  | 34.80939 | -84.23242 | OP | 2008 |  | Open Air Fugitive Source |  |  |  |  | OP |  |  | 50100402 | Waste Disposal |  |  | OP |  | 0 |  |  |  | 0 | 0 |  |  | Trichloroethylene | HAP | HAP-VOC | 23.7231865649322 | LB | 0 | [5 empty] | 2005NEI | 2005NEI
13111 | Fannin | 3712311 |  |  | Fannin County / Sr 5 Landfill | 562212 | Solid Waste Landfill |  | 34.80939 | -84.23242 | OP | 2008 |  | Open Air Fugitive Source |  |  |  |  | OP |  |  | 50100402 | Waste Disposal |  |  | OP |  | 0 |  |  |  | 0 | 0 |  |  | Ethylene Dibromide | HAP | HAP-VOC | .01203026544142824 | LB | 0 | [5 empty] | 2005NEI | 2005NEI
13111 | Fannin | 3712311 |  |  | Fannin County / Sr 5 Landfill | 562212 | Solid Waste Landfill |  | 34.80939 | -84.23242 | OP | 2008 |  | Open Air Fugitive Source |  |  |  |  | OP |  |  | 50100402 | Waste Disposal |  |  | OP |  | 0 |  |  |  | 0 | 0 |  |  | Methyl Isobutyl Ketone | HAP | HAP-VOC | 11.99307586207768 | LB | 0 | [5 empty] | 2005NEI | 2005NEI
13111 | Fannin | 3712311 |  |  | Fannin County / Sr 5 Landfill | 562212 | Solid Waste Landfill |  | 34.80939 | -84.23242 | OP | 2008 |  | Open Air Fugitive Source |  |  |  |  | OP |  |  | 50100402 | Waste Disposal |  |  | OP |  | 0 |  |  |  | 0 | 0 |  |  | Tetrachloroethylene | HAP |  | 39.606511415303 | LB | 0 | [5 empty] | 2005NEI | 2005NEI
13111 | Fannin | 3712311 |  |  | Fannin County / Sr 5 Landfill | 562212 | Solid Waste Landfill |  | 34.80939 | -84.23242 | OP | 2008 |  | Open Air Fugitive Source |  |  |  |  | OP |  |  | 50100402 | Waste Disposal |  |  | OP |  | 0 |  |  |  | 0 | 0 |  |  | Carbonyl Sulfide | HAP | HAP-VOC | 1.884726645106616 | LB | 0 | [5 empty] | 2005NEI | 2005NEI
13111 | Fannin | 3712311 |  |  | Fannin County / Sr 5 Landfill | 562212 | Solid Waste Landfill |  | 34.80939 | -84.23242 | OP | 2008 |  | Open Air Fugitive Source |  |  |  |  | OP |  |  | 50100402 | Waste Disposal |  |  | OP |  | 0 |  |  |  | 0 | 0 |  |  | Methyl Chloroform | HAP |  | 4.1006889892153 | LB | 0 | [5 empty] | 2005NEI | 2005NEI
13111 | Fannin | 3712311 |  |  | Fannin County / Sr 5 Landfill | 562212 | Solid Waste Landfill |  | 34.80939 | -84.23242 | OP | 2008 |  | Open Air Fugitive Source |  |  |  |  | OP |  |  | 50100402 | Waste Disposal |  |  | OP |  | 0 |  |  |  | 0 | 0 |  |  | Vinyl Chloride | HAP | HAP-VOC | 29.3745170920546 | LB | 0 | [5 empty] | 2005NEI | 2005NEI
13111 | Fannin | 3712311 |  |  | Fannin County / Sr 5 Landfill | 562212 | Solid Waste Landfill |  | 34.80939 | -84.23242 | OP | 2008 |  | Open Air Fugitive Source |  |  |  |  | OP |  |  | 50100402 | Waste Disposal |  |  | OP |  | 0 |  |  |  | 0 | 0 |  |  | Ethylidene Dichloride | HAP | HAP-VOC | 14.88943846475896 | LB | 0 | [5 empty] | 2005NEI | 2005NEI
13111 | Fannin | 3712311 |  |  | Fannin County / Sr 5 Landfill | 562212 | Solid Waste Landfill |  | 34.80939 | -84.23242 | OP | 2008 |  | Open Air Fugitive Source |  |  |  |  | OP |  |  | 50100402 | Waste Disposal |  |  | OP |  | 0 |  |  |  | 0 | 0 |  |  | 1,1,2,2-Tetrachloroethane | HAP | HAP-VOC | 11.92995986971226 | LB | 0 | [5 empty] | 2005NEI | 2005NEI
13111 | Fannin | 3712311 |  |  | Fannin County / Sr 5 Landfill | 562212 | Solid Waste Landfill |  | 34.80939 | -84.23242 | OP | 2008 |  | Open Air Fugitive Source |  |  |  |  | OP |  |  | 50100402 | Waste Disposal |  |  | OP |  | 0 |  |  |  | 0 | 0 |  |  | Carbon Disulfide | HAP | HAP-VOC | 2.82734289265722 | LB | 0 | [5 empty] | 2005NEI | 2005NEI
13111 | Fannin | 3712311 |  |  | Fannin County / Sr 5 Landfill | 562212 | Solid Waste Landfill |  | 34.80939 | -84.23242 | OP | 2008 |  | Open Air Fugitive Source |  |  |  |  | OP |  |  | 50100402 | Waste Disposal |  |  | OP |  | 0 |  |  |  | 0 | 0 |  |  | Ethyl Benzene | HAP | HAP-VOC | 31.336933331903 | LB | 0 | [5 empty] | 2005NEI | 2005NEI
13111 | Fannin | 3712311 |  |  | Fannin County / Sr 5 Landfill | 562212 | Solid Waste Landfill |  | 34.80939 | -84.23242 | OP | 2008 |  | Open Air Fugitive Source |  |  |  |  | OP |  |  | 50100402 | Waste Disposal |  |  | OP |  | 0 |  |  |  | 0 | 0 |  |  | Xylenes (Mixed Isomers) | HAP | HAP-VOC | 82.2509529969686 | LB | 0 | [5 empty] | 2005NEI | 2005NEI
13113 | Fayette | 3712411 |  |  | Roberts Road Landfill | 562212 | Solid Waste Landfill |  | 33.4863 | -84.4418 | OP | 2008 |  | Open Air Fugitive Source |  |  |  |  | OP |  |  | 50100402 | Waste Disposal |  |  | OP |  | 0 |  |  |  | 0 | 0 |  |  | Benzene | HAP | HAP-VOC | 269.8024714584 | LB | 0 | [5 empty] | 2005NEI | 2005NEI
13113 | Fayette | 3712411 |  |  | Roberts Road Landfill | 562212 | Solid Waste Landfill |  | 33.4863 | -84.4418 | OP | 2008 |  | Open Air Fugitive Source |  |  |  |  | OP |  |  | 50100402 | Waste Disposal |  |  | OP |  | 0 |  |  |  | 0 | 0 |  |  | Ethylidene Dichloride | HAP | HAP-VOC | 72.3602348667454 | LB | 0 | [5 empty] | 2005NEI | 2005NEI
13113 | Fayette | 3712411 |  |  | Roberts Road Landfill | 562212 | Solid Waste Landfill |  | 33.4863 | -84.4418 | OP | 2008 |  | Open Air Fugitive Source |  |  |  |  | OP |  |  | 50100402 | Waste Disposal |  |  | OP |  | 0 |  |  |  | 0 | 0 |  |  | Methylene Chloride | HAP |  | 377.976327605876 | LB | 0 | [5 empty] | 2005NEI | 2005NEI
13113 | Fayette | 3712411 |  |  | Roberts Road Landfill | 562212 | Solid Waste Landfill |  | 33.4863 | -84.4418 | OP | 2008 |  | Open Air Fugitive Source |  |  |  |  | OP |  |  | 50100402 | Waste Disposal |  |  | OP |  | 0 |  |  |  | 0 | 0 |  |  | Vinyl Chloride | HAP | HAP-VOC | 142.7553470810292 | LB | 0 | [5 empty] | 2005NEI | 2005NEI
13113 | Fayette | 3712411 |  |  | Roberts Road Landfill | 562212 | Solid Waste Landfill |  | 33.4863 | -84.4418 | OP | 2008 |  | Open Air Fugitive Source |  |  |  |  | OP |  |  | 50100402 | Waste Disposal |  |  | OP |  | 0 |  |  |  | 0 | 0 |  |  | Methyl Chloride | HAP | HAP-VOC | 19.0110913213877 | LB | 0 | [5 empty] | 2005NEI | 2005NEI
13113 | Fayette | 3712411 |  |  | Roberts Road Landfill | 562212 | Solid Waste Landfill |  | 33.4863 | -84.4418 | OP | 2008 |  | Open Air Fugitive Source |  |  |  |  | OP |  |  | 50100402 | Waste Disposal |  |  | OP |  | 0 |  |  |  | 0 | 0 |  |  | Methyl Chloroform | HAP |  | 19.92867757084346 | LB | 0 | [5 empty] | 2005NEI | 2005NEI
13113 | Fayette | 3712411 |  |  | Roberts Road Landfill | 562212 | Solid Waste Landfill |  | 33.4863 | -84.4418 | OP | 2008 |  | Open Air Fugitive Source |  |  |  |  | OP |  |  | 50100402 | Waste Disposal |  |  | OP |  | 0 |  |  |  | 0 | 0 |  |  | Carbon Tetrachloride | HAP | HAP-VOC | .1914897664954378 | LB | 0 | [5 empty] | 2005NEI | 2005NEI
13113 | Fayette | 3712411 |  |  | Roberts Road Landfill | 562212 | Solid Waste Landfill |  | 33.4863 | -84.4418 | OP | 2008 |  | Open Air Fugitive Source |  |  |  |  | OP |  |  | 50100402 | Waste Disposal |  |  | OP |  | 0 |  |  |  | 0 | 0 |  |  | Carbonyl Sulfide | HAP | HAP-VOC | 9.15946313370494 | LB | 0 | [5 empty] | 2005NEI | 2005NEI
13113 | Fayette | 3712411 |  |  | Roberts Road Landfill | 562212 | Solid Waste Landfill |  | 33.4863 | -84.4418 | OP | 2008 |  | Open Air Fugitive Source |  |  |  |  | OP |  |  | 50100402 | Waste Disposal |  |  | OP |  | 0 |  |  |  | 0 | 0 |  |  | Xylenes (Mixed Isomers) | HAP | HAP-VOC | 399.726174426326 | LB | 0 | [5 empty] | 2005NEI | 2005NEI
13113 | Fayette | 3712411 |  |  | Roberts Road Landfill | 562212 | Solid Waste Landfill |  | 33.4863 | -84.4418 | OP | 2008 |  | Open Air Fugitive Source |  |  |  |  | OP |  |  | 50100402 | Waste Disposal |  |  | OP |  | 0 |  |  |  | 0 | 0 |  |  | Tetrachloroethylene | HAP |  | 192.4811654278966 | LB | 0 | [5 empty] | 2005NEI | 2005NEI
13113 | Fayette | 3712411 |  |  | Roberts Road Landfill | 562212 | Solid Waste Landfill |  | 33.4863 | -84.4418 | OP | 2008 |  | Open Air Fugitive Source |  |  |  |  | OP |  |  | 50100402 | Waste Disposal |  |  | OP |  | 0 |  |  |  | 0 | 0 |  |  | Hexane | HAP | HAP-VOC | 176.1928036647 | LB | 0 | [5 empty] | 2005NEI | 2005NEI
13113 | Fayette | 3712411 |  |  | Roberts Road Landfill | 562212 | Solid Waste Landfill |  | 33.4863 | -84.4418 | OP | 2008 |  | Open Air Fugitive Source |  |  |  |  | OP |  |  | 50100402 | Waste Disposal |  |  | OP |  | 0 |  |  |  | 0 | 0 |  |  | Toluene | HAP | HAP-VOC | 4730.43764770552 | LB | 0 | [5 empty] | 2005NEI | 2005NEI
13113 | Fayette | 3712411 |  |  | Roberts Road Landfill | 562212 | Solid Waste Landfill |  | 33.4863 | -84.4418 | OP | 2008 |  | Open Air Fugitive Source |  |  |  |  | OP |  |  | 50100402 | Waste Disposal |  |  | OP |  | 0 |  |  |  | 0 | 0 |  |  | Methyl Isobutyl Ketone | HAP | HAP-VOC | 58.284386493731 | LB | 0 | [5 empty] | 2005NEI | 2005NEI
13113 | Fayette | 3712411 |  |  | Roberts Road Landfill | 562212 | Solid Waste Landfill |  | 33.4863 | -84.4418 | OP | 2008 |  | Open Air Fugitive Source |  |  |  |  | OP |  |  | 50100402 | Waste Disposal |  |  | OP |  | 0 |  |  |  | 0 | 0 |  |  | Ethylene Dichloride | HAP | HAP-VOC | 12.62582746665252 | LB | 0 | [5 empty] | 2005NEI | 2005NEI
13113 | Fayette | 3712411 |  |  | Roberts Road Landfill | 562212 | Solid Waste Landfill |  | 33.4863 | -84.4418 | OP | 2008 |  | Open Air Fugitive Source |  |  |  |  | OP |  |  | 50100402 | Waste Disposal |  |  | OP |  | 0 |  |  |  | 0 | 0 |  |  | Ethylene Dibromide | HAP | HAP-VOC | .0584651217647602 | LB | 0 | [5 empty] | 2005NEI | 2005NEI
13113 | Fayette | 3712411 |  |  | Roberts Road Landfill | 562212 | Solid Waste Landfill |  | 33.4863 | -84.4418 | OP | 2008 |  | Open Air Fugitive Source |  |  |  |  | OP |  |  | 50100402 | Waste Disposal |  |  | OP |  | 0 |  |  |  | 0 | 0 |  |  | Vinylidene Chloride | HAP | HAP-VOC | 6.0332221672087 | LB | 0 | [5 empty] | 2005NEI | 2005NEI
13113 | Fayette | 3712411 |  |  | Roberts Road Landfill | 562212 | Solid Waste Landfill |  | 33.4863 | -84.4418 | OP | 2008 |  | Open Air Fugitive Source |  |  |  |  | OP |  |  | 50100402 | Waste Disposal |  |  | OP |  | 0 |  |  |  | 0 | 0 |  |  | 1,1,2,2-Tetrachloroethane | HAP | HAP-VOC | 57.977653097289 | LB | 0 | [5 empty] | 2005NEI | 2005NEI
13113 | Fayette | 3712411 |  |  | Roberts Road Landfill | 562212 | Solid Waste Landfill |  | 33.4863 | -84.4418 | OP | 2008 |  | Open Air Fugitive Source |  |  |  |  | OP |  |  | 50100402 | Waste Disposal |  |  | OP |  | 0 |  |  |  | 0 | 0 |  |  | Ethyl Benzene | HAP | HAP-VOC | 152.2923689343274 | LB | 0 | [5 empty] | 2005NEI | 2005NEI
13113 | Fayette | 3712411 |  |  | Roberts Road Landfill | 562212 | Solid Waste Landfill |  | 33.4863 | -84.4418 | OP | 2008 |  | Open Air Fugitive Source |  |  |  |  | OP |  |  | 50100402 | Waste Disposal |  |  | OP |  | 0 |  |  |  | 0 | 0 |  |  | Carbon Disulfide | HAP | HAP-VOC | 13.74042387466306 | LB | 0 | [5 empty] | 2005NEI | 2005NEI
13113 | Fayette | 3712411 |  |  | Roberts Road Landfill | 562212 | Solid Waste Landfill |  | 33.4863 | -84.4418 | OP | 2008 |  | Open Air Fugitive Source |  |  |  |  | OP |  |  | 50100402 | Waste Disposal |  |  | OP |  | 0 |  |  |  | 0 | 0 |  |  | Ethyl Chloride | HAP | HAP-VOC | 25.0969345876512 | LB | 0 | [5 empty] | 2005NEI | 2005NEI
13113 | Fayette | 3712411 |  |  | Roberts Road Landfill | 562212 | Solid Waste Landfill |  | 33.4863 | -84.4418 | OP | 2008 |  | Open Air Fugitive Source |  |  |  |  | OP |  |  | 50100402 | Waste Disposal |  |  | OP |  | 0 |  |  |  | 0 | 0 |  |  | Chloroform | HAP | HAP-VOC | 1.11456528967874 | LB | 0 | [5 empty] | 2005NEI | 2005NEI
13113 | Fayette | 3712411 |  |  | Roberts Road Landfill | 562212 | Solid Waste Landfill |  | 33.4863 | -84.4418 | OP | 2008 |  | Open Air Fugitive Source |  |  |  |  | OP |  |  | 50100402 | Waste Disposal |  |  | OP |  | 0 |  |  |  | 0 | 0 |  |  | Propylene Dichloride | HAP | HAP-VOC | 6.3283484258935 | LB | 0 | [5 empty] | 2005NEI | 2005NEI
13113 | Fayette | 3712411 |  |  | Roberts Road Landfill | 562212 | Solid Waste Landfill |  | 33.4863 | -84.4418 | OP | 2008 |  | Open Air Fugitive Source |  |  |  |  | OP |  |  | 50100402 | Waste Disposal |  |  | OP |  | 0 |  |  |  | 0 | 0 |  |  | Chlorobenzene | HAP | HAP-VOC | 8.75669856536274 | LB | 0 | [5 empty] | 2005NEI | 2005NEI
13113 | Fayette | 3712411 |  |  | Roberts Road Landfill | 562212 | Solid Waste Landfill |  | 33.4863 | -84.4418 | OP | 2008 |  | Open Air Fugitive Source |  |  |  |  | OP |  |  | 50100402 | Waste Disposal |  |  | OP |  | 0 |  |  |  | 0 | 0 |  |  | Trichloroethylene | HAP | HAP-VOC | 115.2908053375604 | LB | 0 | [5 empty] | 2005NEI | 2005NEI
13113 | Fayette | 3712411 |  |  | Roberts Road Landfill | 562212 | Solid Waste Landfill |  | 33.4863 | -84.4418 | OP | 2008 |  | Open Air Fugitive Source |  |  |  |  | OP |  |  | 50100402 | Waste Disposal |  |  | OP |  | 0 |  |  |  | 0 | 0 |  |  | Acrylonitrile | HAP | HAP-VOC | 104.5170787423126 | LB | 0 | [5 empty] | 2005NEI | 2005NEI
13113 | Fayette | 3712411 |  |  | Roberts Road Landfill | 562212 | Solid Waste Landfill |  | 33.4863 | -84.4418 | OP | 2008 |  | Open Air Fugitive Source |  |  |  |  | OP |  |  | 50100402 | Waste Disposal |  |  | OP |  | 0 |  |  |  | 0 | 0 |  |  | 1,4-Dichlorobenzene | HAP | HAP-VOC | 9.60622902319644 | LB | 0 | [5 empty] | 2005NEI | 2005NEI
13113 | Fayette | 3712411 |  |  | Roberts Road Landfill | 562212 | Solid Waste Landfill |  | 33.4863 | -84.4418 | OP | 2008 |  | Open Air Fugitive Source |  |  |  |  | OP |  |  | 50100402 | Waste Disposal |  |  | OP |  | 0 |  |  |  | 0 | 0 |  |  | Mercury & Compounds | HAP | HAP-Metal | .01822853373722982 | LB | 0 | [5 empty] | 2005NEI | 2005NEI
13113 | Fayette | 3712511 |  |  | Southern States Environmental Services | 562212 | Solid Waste Landfill |  | 33.43703 | -84.47935 | OP | 2008 |  | Open Air Fugitive Source |  |  |  |  | OP |  |  | 50100402 | Waste Disposal |  |  | OP |  | 0 |  |  |  | 0 | 0 |  |  | Xylenes (Mixed Isomers) | HAP | HAP-VOC | 817.041077729142 | LB | 0 | [5 empty] | 2005NEI | 2005NEI
13113 | Fayette | 3712511 |  |  | Southern States Environmental Services | 562212 | Solid Waste Landfill |  | 33.43703 | -84.47935 | OP | 2008 |  | Open Air Fugitive Source |  |  |  |  | OP |  |  | 50100402 | Waste Disposal |  |  | OP |  | 0 |  |  |  | 0 | 0 |  |  | Vinylidene Chloride | HAP | HAP-VOC | 12.33191784038174 | LB | 0 | [5 empty] | 2005NEI | 2005NEI
13113 | Fayette | 3712511 |  |  | Southern States Environmental Services | 562212 | Solid Waste Landfill |  | 33.43703 | -84.47935 | OP | 2008 |  | Open Air Fugitive Source |  |  |  |  | OP |  |  | 50100402 | Waste Disposal |  |  | OP |  | 0 |  |  |  | 0 | 0 |  |  | Carbonyl Sulfide | HAP | HAP-VOC | 18.72196045436086 | LB | 0 | [5 empty] | 2005NEI | 2005NEI
13113 | Fayette | 3712511 |  |  | Southern States Environmental Services | 562212 | Solid Waste Landfill |  | 33.43703 | -84.47935 | OP | 2008 |  | Open Air Fugitive Source |  |  |  |  | OP |  |  | 50100402 | Waste Disposal |  |  | OP |  | 0 |  |  |  | 0 | 0 |  |  | Carbon Tetrachloride | HAP | HAP-VOC | .391405455036998 | LB | 0 | [5 empty] | 2005NEI | 2005NEI
13113 | Fayette | 3712511 |  |  | Southern States Environmental Services | 562212 | Solid Waste Landfill |  | 33.43703 | -84.47935 | OP | 2008 |  | Open Air Fugitive Source |  |  |  |  | OP |  |  | 50100402 | Waste Disposal |  |  | OP |  | 0 |  |  |  | 0 | 0 |  |  | Benzene | HAP | HAP-VOC | 551.476776247452 | LB | 0 | [5 empty] | 2005NEI | 2005NEI
13113 | Fayette | 3712511 |  |  | Southern States Environmental Services | 562212 | Solid Waste Landfill |  | 33.43703 | -84.47935 | OP | 2008 |  | Open Air Fugitive Source |  |  |  |  | OP |  |  | 50100402 | Waste Disposal |  |  | OP |  | 0 |  |  |  | 0 | 0 |  |  | Methyl Chloroform | HAP |  | 40.7342557028364 | LB | 0 | [5 empty] | 2005NEI | 2005NEI
13113 | Fayette | 3712511 |  |  | Southern States Environmental Services | 562212 | Solid Waste Landfill |  | 33.43703 | -84.47935 | OP | 2008 |  | Open Air Fugitive Source |  |  |  |  | OP |  |  | 50100402 | Waste Disposal |  |  | OP |  | 0 |  |  |  | 0 | 0 |  |  | Methyl Chloride | HAP | HAP-VOC | 38.8587076248534 | LB | 0 | [5 empty] | 2005NEI | 2005NEI
13113 | Fayette | 3712511 |  |  | Southern States Environmental Services | 562212 | Solid Waste Landfill |  | 33.43703 | -84.47935 | OP | 2008 |  | Open Air Fugitive Source |  |  |  |  | OP |  |  | 50100402 | Waste Disposal |  |  | OP |  | 0 |  |  |  | 0 | 0 |  |  | Vinyl Chloride | HAP | HAP-VOC | 291.792206997892 | LB | 0 | [5 empty] | 2005NEI | 2005NEI
13113 | Fayette | 3712511 |  |  | Southern States Environmental Services | 562212 | Solid Waste Landfill |  | 33.43703 | -84.47935 | OP | 2008 |  | Open Air Fugitive Source |  |  |  |  | OP |  |  | 50100402 | Waste Disposal |  |  | OP |  | 0 |  |  |  | 0 | 0 |  |  | Methylene Chloride | HAP |  | 772.584348539146 | LB | 0 | [5 empty] | 2005NEI | 2005NEI
13113 | Fayette | 3712511 |  |  | Southern States Environmental Services | 562212 | Solid Waste Landfill |  | 33.43703 | -84.47935 | OP | 2008 |  | Open Air Fugitive Source |  |  |  |  | OP |  |  | 50100402 | Waste Disposal |  |  | OP |  | 0 |  |  |  | 0 | 0 |  |  | Ethylidene Dichloride | HAP | HAP-VOC | 147.9044607601902 | LB | 0 | [5 empty] | 2005NEI | 2005NEI
13113 | Fayette | 3712511 |  |  | Southern States Environmental Services | 562212 | Solid Waste Landfill |  | 33.43703 | -84.47935 | OP | 2008 |  | Open Air Fugitive Source |  |  |  |  | OP |  |  | 50100402 | Waste Disposal |  |  | OP |  | 0 |  |  |  | 0 | 0 |  |  | Trichloroethylene | HAP | HAP-VOC | 235.654630273962 | LB | 0 | [5 empty] | 2005NEI | 2005NEI
13113 | Fayette | 3712511 |  |  | Southern States Environmental Services | 562212 | Solid Waste Landfill |  | 33.43703 | -84.47935 | OP | 2008 |  | Open Air Fugitive Source |  |  |  |  | OP |  |  | 50100402 | Waste Disposal |  |  | OP |  | 0 |  |  |  | 0 | 0 |  |  | Acrylonitrile | HAP | HAP-VOC | 213.633112165538 | LB | 0 | [5 empty] | 2005NEI | 2005NEI
13113 | Fayette | 3712511 |  |  | Southern States Environmental Services | 562212 | Solid Waste Landfill |  | 33.43703 | -84.47935 | OP | 2008 |  | Open Air Fugitive Source |  |  |  |  | OP |  |  | 50100402 | Waste Disposal |  |  | OP |  | 0 |  |  |  | 0 | 0 |  |  | Chloroform | HAP | HAP-VOC | 2.27817361919204 | LB | 0 | [5 empty] | 2005NEI | 2005NEI
13113 | Fayette | 3712511 |  |  | Southern States Environmental Services | 562212 | Solid Waste Landfill |  | 33.43703 | -84.47935 | OP | 2008 |  | Open Air Fugitive Source |  |  |  |  | OP |  |  | 50100402 | Waste Disposal |  |  | OP |  | 0 |  |  |  | 0 | 0 |  |  | Ethyl Chloride | HAP | HAP-VOC | 51.2981830940162 | LB | 0 | [5 empty] | 2005NEI | 2005NEI
13113 | Fayette | 3712511 |  |  | Southern States Environmental Services | 562212 | Solid Waste Landfill |  | 33.43703 | -84.47935 | OP | 2008 |  | Open Air Fugitive Source |  |  |  |  | OP |  |  | 50100402 | Waste Disposal |  |  | OP |  | 0 |  |  |  | 0 | 0 |  |  | Carbon Disulfide | HAP | HAP-VOC | 28.0854531158032 | LB | 0 | [5 empty] | 2005NEI | 2005NEI
13113 | Fayette | 3712511 |  |  | Southern States Environmental Services | 562212 | Solid Waste Landfill |  | 33.43703 | -84.47935 | OP | 2008 |  | Open Air Fugitive Source |  |  |  |  | OP |  |  | 50100402 | Waste Disposal |  |  | OP |  | 0 |  |  |  | 0 | 0 |  |  | 1,4-Dichlorobenzene | HAP | HAP-VOC | 19.63515080114422 | LB | 0 | [5 empty] | 2005NEI | 2005NEI
13113 | Fayette | 3712511 |  |  | Southern States Environmental Services | 562212 | Solid Waste Landfill |  | 33.43703 | -84.47935 | OP | 2008 |  | Open Air Fugitive Source |  |  |  |  | OP |  |  | 50100402 | Waste Disposal |  |  | OP |  | 0 |  |  |  | 0 | 0 |  |  | Hexane | HAP | HAP-VOC | 360.138433268544 | LB | 0 | [5 empty] | 2005NEI | 2005NEI
13113 | Fayette | 3712511 |  |  | Southern States Environmental Services | 562212 | Solid Waste Landfill |  | 33.43703 | -84.47935 | OP | 2008 |  | Open Air Fugitive Source |  |  |  |  | OP |  |  | 50100402 | Waste Disposal |  |  | OP |  | 0 |  |  |  | 0 | 0 |  |  | Mercury & Compounds | HAP | HAP-Metal | .0372591584012802 | LB | 0 | [5 empty] | 2005NEI | 2005NEI
13113 | Fayette | 3712511 |  |  | Southern States Environmental Services | 562212 | Solid Waste Landfill |  | 33.43703 | -84.47935 | OP | 2008 |  | Open Air Fugitive Source |  |  |  |  | OP |  |  | 50100402 | Waste Disposal |  |  | OP |  | 0 |  |  |  | 0 | 0 |  |  | Methyl Isobutyl Ketone | HAP | HAP-VOC | 119.1333993175792 | LB | 0 | [5 empty] | 2005NEI | 2005NEI
13113 | Fayette | 3712511 |  |  | Southern States Environmental Services | 562212 | Solid Waste Landfill |  | 33.43703 | -84.47935 | OP | 2008 |  | Open Air Fugitive Source |  |  |  |  | OP |  |  | 50100402 | Waste Disposal |  |  | OP |  | 0 |  |  |  | 0 | 0 |  |  | Toluene | HAP | HAP-VOC | 9669.02374946724 | LB | 0 | [5 empty] | 2005NEI | 2005NEI
13113 | Fayette | 3712511 |  |  | Southern States Environmental Services | 562212 | Solid Waste Landfill |  | 33.43703 | -84.47935 | OP | 2008 |  | Open Air Fugitive Source |  |  |  |  | OP |  |  | 50100402 | Waste Disposal |  |  | OP |  | 0 |  |  |  | 0 | 0 |  |  | Propylene Dichloride | HAP | HAP-VOC | 12.93515648695786 | LB | 0 | [5 empty] | 2005NEI | 2005NEI
13113 | Fayette | 3712511 |  |  | Southern States Environmental Services | 562212 | Solid Waste Landfill |  | 33.43703 | -84.47935 | OP | 2008 |  | Open Air Fugitive Source |  |  |  |  | OP |  |  | 50100402 | Waste Disposal |  |  | OP |  | 0 |  |  |  | 0 | 0 |  |  | Ethyl Benzene | HAP | HAP-VOC | 311.285898209202 | LB | 0 | [5 empty] | 2005NEI | 2005NEI
13113 | Fayette | 3712511 |  |  | Southern States Environmental Services | 562212 | Solid Waste Landfill |  | 33.43703 | -84.47935 | OP | 2008 |  | Open Air Fugitive Source |  |  |  |  | OP |  |  | 50100402 | Waste Disposal |  |  | OP |  | 0 |  |  |  | 0 | 0 |  |  | Ethylene Dibromide | HAP | HAP-VOC | .119502822562973 | LB | 0 | [5 empty] | 2005NEI | 2005NEI
13113 | Fayette | 3712511 |  |  | Southern States Environmental Services | 562212 | Solid Waste Landfill |  | 33.43703 | -84.47935 | OP | 2008 |  | Open Air Fugitive Source |  |  |  |  | OP |  |  | 50100402 | Waste Disposal |  |  | OP |  | 0 |  |  |  | 0 | 0 |  |  | 1,1,2,2-Tetrachloroethane | HAP | HAP-VOC | 118.5064356588592 | LB | 0 | [5 empty] | 2005NEI | 2005NEI
13113 | Fayette | 3712511 |  |  | Southern States Environmental Services | 562212 | Solid Waste Landfill |  | 33.43703 | -84.47935 | OP | 2008 |  | Open Air Fugitive Source |  |  |  |  | OP |  |  | 50100402 | Waste Disposal |  |  | OP |  | 0 |  |  |  | 0 | 0 |  |  | Ethylene Dichloride | HAP | HAP-VOC | 25.8072158906804 | LB | 0 | [5 empty] | 2005NEI | 2005NEI
13113 | Fayette | 3712511 |  |  | Southern States Environmental Services | 562212 | Solid Waste Landfill |  | 33.43703 | -84.47935 | OP | 2008 |  | Open Air Fugitive Source |  |  |  |  | OP |  |  | 50100402 | Waste Disposal |  |  | OP |  | 0 |  |  |  | 0 | 0 |  |  | Chlorobenzene | HAP | HAP-VOC | 17.89870889356004 | LB | 0 | [5 empty] | 2005NEI | 2005NEI
13113 | Fayette | 3712511 |  |  | Southern States Environmental Services | 562212 | Solid Waste Landfill |  | 33.43703 | -84.47935 | OP | 2008 |  | Open Air Fugitive Source |  |  |  |  | OP |  |  | 50100402 | Waste Disposal |  |  | OP |  | 0 |  |  |  | 0 | 0 |  |  | Tetrachloroethylene | HAP |  | 393.431876382556 | LB | 0 | [5 empty] | 2005NEI | 2005NEI
13113 | Fayette | 3713011 |  |  | Photocircuits Corp | 334412 | Bare Printed Circuit Board Manufacturing |  | 33.38999 | -84.58916 | OP | 2008 |  | Unclassified | EPATRI facility reported emissions |  |  |  | OP |  |  | 39999999 | Industrial Processes - NEC | TRI Stack Emissions |  | OP | [9 empty] | Hydrochloric Acid | HAP | Acid-Gases | 5.9135 | LB |  |  |  |  | Material Balance |  | 2005NEI | 2005NEI
13113 | Fayette | 3713011 |  |  | Photocircuits Corp | 334412 | Bare Printed Circuit Board Manufacturing |  | 33.38999 | -84.58916 | OP | 2008 |  | Unclassified | EPATRI facility reported emissions |  |  |  | OP |  |  | 39999999 | Industrial Processes - NEC | TRI Stack Emissions |  | OP | [9 empty] | Lead & Compounds | HAP | HAP-Metal | .0025 | LB |  |  |  |  | Engineering Judgment |  | 2005NEI | 2005NEI
13113 | Fayette | 3713011 |  |  | Photocircuits Corp | 334412 | Bare Printed Circuit Board Manufacturing |  | 33.38999 | -84.58916 | OP | 2008 |  | Unclassified | EPATRI facility reported emissions |  |  |  | OP |  |  | 39999999 | Industrial Processes - NEC | TRI Stack Emissions |  | OP | [9 empty] | Chlorine | HAP | Acid-Gases | .375 | LB |  |  |  |  | Material Balance |  | 2005NEI | 2005NEI
13113 | Fayette | 3713011 |  |  | Photocircuits Corp | 334412 | Bare Printed Circuit Board Manufacturing |  | 33.38999 | -84.58916 | OP | 2008 |  | Unclassified | EPATRI facility reported emissions |  |  |  | OP |  |  | 39999999 | Industrial Processes - NEC | TRI Fugitive Emissions |  | OP | [9 empty] | Lead & Compounds | HAP | HAP-Metal | .0025 | LB |  |  |  |  | Engineering Judgment |  | 2005NEI | 2005NEI
13113 | Fayette | 3713011 |  |  | Photocircuits Corp | 334412 | Bare Printed Circuit Board Manufacturing |  | 33.38999 | -84.58916 | OP | 2008 |  | Unclassified | EPATRI facility reported emissions |  |  |  | OP |  |  | 39999999 | Industrial Processes - NEC | TRI Fugitive Emissions |  | OP | [9 empty] | Toluene | HAP | HAP-VOC | 8.631 | LB |  |  |  |  | Material Balance |  | 2005NEI | 2005NEI
13113 | Fayette | 3713011 |  |  | Photocircuits Corp | 334412 | Bare Printed Circuit Board Manufacturing |  | 33.38999 | -84.58916 | OP | 2008 |  | Unclassified | EPATRI facility reported emissions |  |  |  | OP |  |  | 39999999 | Industrial Processes - NEC | TRI Fugitive Emissions |  | OP | [9 empty] | Hydrochloric Acid | HAP | Acid-Gases | .125 | LB |  |  |  |  | Engineering Judgment |  | 2005NEI | 2005NEI
13113 | Fayette | 3713011 |  |  | Photocircuits Corp | 334412 | Bare Printed Circuit Board Manufacturing |  | 33.38999 | -84.58916 | OP | 2008 |  | Unclassified | EPATRI facility reported emissions |  |  |  | OP |  |  | 39999999 | Industrial Processes - NEC | TRI Fugitive Emissions |  | OP | [9 empty] | Chlorine | HAP | Acid-Gases | .0025 | LB |  |  |  |  | Continuous Emission Monitoring System |  | 2005NEI | 2005NEI
13113 | Fayette | 3713111 |  |  | Photocircuits Corp | 334412 | Bare Printed Circuit Board Manufacturing |  | 33.38999 | -84.58916 | OP | 2008 |  | Unclassified | EPATRI facility reported emissions |  |  |  | OP |  |  | 39999999 | Industrial Processes - NEC | TRI Fugitive Emissions |  | OP | [9 empty] | Lead & Compounds | HAP | HAP-Metal | .0025 | LB |  |  |  |  | Engineering Judgment |  | 2005NEI | 2005NEI
13113 | Fayette | 3713111 |  |  | Photocircuits Corp | 334412 | Bare Printed Circuit Board Manufacturing |  | 33.38999 | -84.58916 | OP | 2008 |  | Unclassified | EPATRI facility reported emissions |  |  |  | OP |  |  | 39999999 | Industrial Processes - NEC | TRI Stack Emissions |  | OP | [9 empty] | Glycol Ethers | HAP | HAP-VOC | 1.572 | LB |  |  |  |  | Material Balance |  | 2005NEI | 2005NEI
13113 | Fayette | 3713111 |  |  | Photocircuits Corp | 334412 | Bare Printed Circuit Board Manufacturing |  | 33.38999 | -84.58916 | OP | 2008 |  | Unclassified | EPATRI facility reported emissions |  |  |  | OP |  |  | 39999999 | Industrial Processes - NEC | TRI Stack Emissions |  | OP | [9 empty] | Lead & Compounds | HAP | HAP-Metal | .0025 | LB |  |  |  |  | Engineering Judgment |  | 2005NEI | 2005NEI
13113 | Fayette | 3713111 |  |  | Photocircuits Corp | 334412 | Bare Printed Circuit Board Manufacturing |  | 33.38999 | -84.58916 | OP | 2008 |  | Unclassified | EPATRI facility reported emissions |  |  |  | OP |  |  | 39999999 | Industrial Processes - NEC | TRI Stack Emissions |  | OP | [9 empty] | Hydrochloric Acid | HAP | Acid-Gases | 2.4185 | LB |  |  |  |  | Material Balance |  | 2005NEI | 2005NEI
13113 | Fayette | 3713111 |  |  | Photocircuits Corp | 334412 | Bare Printed Circuit Board Manufacturing |  | 33.38999 | -84.58916 | OP | 2008 |  | Unclassified | EPATRI facility reported emissions |  |  |  | OP |  |  | 39999999 | Industrial Processes - NEC | TRI Fugitive Emissions |  | OP | [9 empty] | Glycol Ethers | HAP | HAP-VOC | .128 | LB |  |  |  |  | Material Balance |  | 2005NEI | 2005NEI
13113 | Fayette | 3713111 |  |  | Photocircuits Corp | 334412 | Bare Printed Circuit Board Manufacturing |  | 33.38999 | -84.58916 | OP | 2008 |  | Unclassified | EPATRI facility reported emissions |  |  |  | OP |  |  | 39999999 | Industrial Processes - NEC | TRI Fugitive Emissions |  | OP | [9 empty] | Hydrochloric Acid | HAP | Acid-Gases | .125 | LB |  |  |  |  | Engineering Judgment |  | 2005NEI | 2005NEI
13113 | Fayette | 9735911 |  |  | Peachtree City-Falcon F | 488119 | Other Airport Operations |  | 33.35725 | -84.57183 | OP | 2011 |  | Open Air Fugitive Source | Aircraft/Military |  |  |  | OP | 2008 |  | 2275001000 | Mobile - Aircraft |  |  | OP | [9 empty] | Nitrogen Oxides | CAP |  | .09875 | TON | [6 empty] | 2005NEI | 2005NEI
13113 | Fayette | 9735911 |  |  | Peachtree City-Falcon F | 488119 | Other Airport Operations |  | 33.35725 | -84.57183 | OP | 2011 |  | Open Air Fugitive Source | Aircraft/Military |  |  |  | OP | 2008 |  | 2275001000 | Mobile - Aircraft |  |  | OP | [9 empty] | PM10 Primary (Filt + Cond) | CAP |  | .37708125 | TON | [6 empty] | 2005NEI | 2005NEI
13113 | Fayette | 9735911 |  |  | Peachtree City-Falcon F | 488119 | Other Airport Operations |  | 33.35725 | -84.57183 | OP | 2011 |  | Open Air Fugitive Source | Aircraft/Military |  |  |  | OP | 2008 |  | 2275001000 | Mobile - Aircraft |  |  | OP | [9 empty] | PM2.5 Primary (Filt + Cond) | CAP |  | .2601860625 | TON | [6 empty] | 2005NEI | 2005NEI
13113 | Fayette | 9735911 |  |  | Peachtree City-Falcon F | 488119 | Other Airport Operations |  | 33.35725 | -84.57183 | OP | 2011 |  | Open Air Fugitive Source | Aircraft/Military |  |  |  | OP | 2008 |  | 2275001000 | Mobile - Aircraft |  |  | OP | [9 empty] | Sulfur Dioxide | CAP |  | .009375 | TON | [6 empty] | 2005NEI | 2005NEI
13113 | Fayette | 9735911 |  |  | Peachtree City-Falcon F | 488119 | Other Airport Operations |  | 33.35725 | -84.57183 | OP | 2011 |  | Open Air Fugitive Source | Aircraft/Military |  |  |  | OP | 2008 |  | 2275001000 | Mobile - Aircraft |  |  | OP | [9 empty] | Volatile Organic Compounds | CAP |  | .844287375 | TON | [6 empty] | 2005NEI | 2005NEI
13113 | Fayette | 9735911 |  |  | Peachtree City-Falcon F | 488119 | Other Airport Operations |  | 33.35725 | -84.57183 | OP | 2011 |  | Open Air Fugitive Source | Aircraft /General Aviation |  |  |  | OP | 2008 |  | 2275050000 | Mobile - Aircraft | General Aviation |  | OP | 2013 | [8 empty] | Indeno[1,2,3-c,d]Pyrene | HAP | HAP-VOC/PAH | .6828253248 | LB | [6 empty] | 2005NEI | 2005NEI
13113 | Fayette | 9735911 |  |  | Peachtree City-Falcon F | 488119 | Other Airport Operations |  | 33.35725 | -84.57183 | OP | 2011 |  | Open Air Fugitive Source | Aircraft/Military |  |  |  | OP | 2008 |  | 2275001000 | Mobile - Aircraft |  |  | OP | [9 empty] | Arsenic | HAP | HAP-Metal | .0196180291125 | LB | [6 empty] | 2005NEI | 2005NEI
13113 | Fayette | 9735911 |  |  | Peachtree City-Falcon F | 488119 | Other Airport Operations |  | 33.35725 | -84.57183 | OP | 2011 |  | Open Air Fugitive Source | Aircraft /General Aviation |  |  |  | OP | 2008 |  | 2275050000 | Mobile - Aircraft | General Aviation |  | OP | 2013 | [8 empty] | Volatile Organic Compounds | CAP |  | 4.9700058714 | TON | [6 empty] | 2005NEI | 2005NEI
13113 | Fayette | 9735911 |  |  | Peachtree City-Falcon F | 488119 | Other Airport Operations |  | 33.35725 | -84.57183 | OP | 2011 |  | Open Air Fugitive Source | Aircraft/Military |  |  |  | OP | 2008 |  | 2275001000 | Mobile - Aircraft |  |  | OP | [9 empty] | Carbon Monoxide | CAP |  | 17.58125 | TON | [6 empty] | 2005NEI | 2005NEI
13113 | Fayette | 9735911 |  |  | Peachtree City-Falcon F | 488119 | Other Airport Operations |  | 33.35725 | -84.57183 | OP | 2011 |  | Open Air Fugitive Source | Aircraft /General Aviation |  |  |  | OP | 2008 |  | 2275050000 | Mobile - Aircraft | General Aviation |  | OP | 2013 | [8 empty] | Sulfur Dioxide | CAP |  | .11523 | TON | [6 empty] | 2005NEI | 2005NEI
13113 | Fayette | 9735911 |  |  | Peachtree City-Falcon F | 488119 | Other Airport Operations |  | 33.35725 | -84.57183 | OP | 2011 |  | Open Air Fugitive Source | Aircraft /General Aviation |  |  |  | OP | 2008 |  | 2275050000 | Mobile - Aircraft | General Aviation |  | OP | 2013 | [8 empty] | PM2.5 Primary (Filt + Cond) | CAP |  | 1.881970929 | TON | [6 empty] | 2005NEI | 2005NEI
13113 | Fayette | 9735911 |  |  | Peachtree City-Falcon F | 488119 | Other Airport Operations |  | 33.35725 | -84.57183 | OP | 2011 |  | Open Air Fugitive Source | Aircraft /General Aviation |  |  |  | OP | 2008 |  | 2275050000 | Mobile - Aircraft | General Aviation |  | OP | 2013 | [8 empty] | Benzo[b]Fluoranthene | HAP | HAP-VOC/PAH | 1.0242379872 | LB | [6 empty] | 2005NEI | 2005NEI
13113 | Fayette | 9735911 |  |  | Peachtree City-Falcon F | 488119 | Other Airport Operations |  | 33.35725 | -84.57183 | OP | 2011 |  | Open Air Fugitive Source | Aircraft /General Aviation |  |  |  | OP | 2008 |  | 2275050000 | Mobile - Aircraft | General Aviation |  | OP | 2013 | [8 empty] | Fluoranthene | HAP | HAP-VOC/PAH | 7.76764083539394 | LB | [6 empty] | 2005NEI | 2005NEI
13113 | Fayette | 9735911 |  |  | Peachtree City-Falcon F | 488119 | Other Airport Operations |  | 33.35725 | -84.57183 | OP | 2011 |  | Open Air Fugitive Source | Aircraft /General Aviation |  |  |  | OP | 2008 |  | 2275050000 | Mobile - Aircraft | General Aviation |  | OP | 2013 | [8 empty] | Benzo[k]Fluoranthene | HAP | HAP-VOC/PAH | 1.0242379872 | LB | [6 empty] | 2005NEI | 2005NEI
13113 | Fayette | 9735911 |  |  | Peachtree City-Falcon F | 488119 | Other Airport Operations |  | 33.35725 | -84.57183 | OP | 2011 |  | Open Air Fugitive Source | Aircraft /General Aviation |  |  |  | OP | 2008 |  | 2275050000 | Mobile - Aircraft | General Aviation |  | OP | 2013 | [8 empty] | Acenaphthylene | HAP | HAP-VOC/PAH | 35.1655042272 | LB | [6 empty] | 2005NEI | 2005NEI
13113 | Fayette | 9735911 |  |  | Peachtree City-Falcon F | 488119 | Other Airport Operations |  | 33.35725 | -84.57183 | OP | 2011 |  | Open Air Fugitive Source | Aircraft /General Aviation |  |  |  | OP | 2008 |  | 2275050000 | Mobile - Aircraft | General Aviation |  | OP | 2013 | [8 empty] | Chrysene | HAP | HAP-VOC/PAH | .85356553156002 | LB | [6 empty] | 2005NEI | 2005NEI
13113 | Fayette | 9735911 |  |  | Peachtree City-Falcon F | 488119 | Other Airport Operations |  | 33.35725 | -84.57183 | OP | 2011 |  | Open Air Fugitive Source | Aircraft /General Aviation |  |  |  | OP | 2008 |  | 2275050000 | Mobile - Aircraft | General Aviation |  | OP | 2013 | [8 empty] | Formaldehyde | HAP | HAP-VOC | 374.846918404926 | LB | [6 empty] | 2005NEI | 2005NEI
13113 | Fayette | 9735911 |  |  | Peachtree City-Falcon F | 488119 | Other Airport Operations |  | 33.35725 | -84.57183 | OP | 2011 |  | Open Air Fugitive Source | Aircraft /General Aviation |  |  |  | OP | 2008 |  | 2275050000 | Mobile - Aircraft | General Aviation |  | OP | 2013 | [8 empty] | Benzo[a]Pyrene | HAP | HAP-VOC/PAH | .853551575783532 | LB | [6 empty] | 2005NEI | 2005NEI
13113 | Fayette | 9735911 |  |  | Peachtree City-Falcon F | 488119 | Other Airport Operations |  | 33.35725 | -84.57183 | OP | 2011 |  | Open Air Fugitive Source | Aircraft /General Aviation |  |  |  | OP | 2008 |  | 2275050000 | Mobile - Aircraft | General Aviation |  | OP | 2013 | [8 empty] | 2,2,4-Trimethylpentane | HAP | HAP-VOC | 3.97600469712 | LB | [6 empty] | 2005NEI | 2005NEI
13113 | Fayette | 9735911 |  |  | Peachtree City-Falcon F | 488119 | Other Airport Operations |  | 33.35725 | -84.57183 | OP | 2011 |  | Open Air Fugitive Source | Aircraft /General Aviation |  |  |  | OP | 2008 |  | 2275050000 | Mobile - Aircraft | General Aviation |  | OP | 2013 | [8 empty] | Benz[a]Anthracene | HAP | HAP-VOC/PAH | .853568036442978 | LB | [6 empty] | 2005NEI | 2005NEI
13113 | Fayette | 9735911 |  |  | Peachtree City-Falcon F | 488119 | Other Airport Operations |  | 33.35725 | -84.57183 | OP | 2011 |  | Open Air Fugitive Source | Aircraft /General Aviation |  |  |  | OP | 2008 |  | 2275050000 | Mobile - Aircraft | General Aviation |  | OP | 2013 | [8 empty] | Benzene | HAP | HAP-VOC | 434.498305420268 | LB | [6 empty] | 2005NEI | 2005NEI
13113 | Fayette | 9735911 |  |  | Peachtree City-Falcon F | 488119 | Other Airport Operations |  | 33.35725 | -84.57183 | OP | 2011 |  | Open Air Fugitive Source | Aircraft /General Aviation |  |  |  | OP | 2008 |  | 2275050000 | Mobile - Aircraft | General Aviation |  | OP | 2013 | [8 empty] | Lead | CAP/HAP | HAP-Metal | 459.516006617986 | LB | [6 empty] | 2005NEI | 2005NEI
13113 | Fayette | 9735911 |  |  | Peachtree City-Falcon F | 488119 | Other Airport Operations |  | 33.35725 | -84.57183 | OP | 2011 |  | Open Air Fugitive Source | Aircraft /General Aviation |  |  |  | OP | 2008 |  | 2275050000 | Mobile - Aircraft | General Aviation |  | OP | 2013 | [8 empty] | Mercury | HAP | HAP-Metal | .00027113804940749 | LB | [6 empty] | 2005NEI | 2005NEI
13113 | Fayette | 9735911 |  |  | Peachtree City-Falcon F | 488119 | Other Airport Operations |  | 33.35725 | -84.57183 | OP | 2011 |  | Open Air Fugitive Source | Aircraft /General Aviation |  |  |  | OP | 2008 |  | 2275050000 | Mobile - Aircraft | General Aviation |  | OP | 2013 | [8 empty] | Arsenic | HAP | HAP-Metal | .1419006080466 | LB | [6 empty] | 2005NEI | 2005NEI
13113 | Fayette | 9735911 |  |  | Peachtree City-Falcon F | 488119 | Other Airport Operations |  | 33.35725 | -84.57183 | OP | 2011 |  | Open Air Fugitive Source | Aircraft /General Aviation |  |  |  | OP | 2008 |  | 2275050000 | Mobile - Aircraft | General Aviation |  | OP | 2013 | [8 empty] | Acetaldehyde | HAP | HAP-VOC | 93.461979655596 | LB | [6 empty] | 2005NEI | 2005NEI
13113 | Fayette | 9735911 |  |  | Peachtree City-Falcon F | 488119 | Other Airport Operations |  | 33.35725 | -84.57183 | OP | 2011 |  | Open Air Fugitive Source | Aircraft /General Aviation |  |  |  | OP | 2008 |  | 2275050000 | Mobile - Aircraft | General Aviation |  | OP | 2013 | [8 empty] | Acenaphthene | HAP | HAP-VOC/PAH | 6.2307810888 | LB | [6 empty] | 2005NEI | 2005NEI
13113 | Fayette | 9735911 |  |  | Peachtree City-Falcon F | 488119 | Other Airport Operations |  | 33.35725 | -84.57183 | OP | 2011 |  | Open Air Fugitive Source | Aircraft /General Aviation |  |  |  | OP | 2008 |  | 2275050000 | Mobile - Aircraft | General Aviation |  | OP | 2013 | [8 empty] | Phenanthrene | HAP | HAP-VOC/PAH | 21.6819405650422 | LB | [6 empty] | 2005NEI | 2005NEI
13113 | Fayette | 9735911 |  |  | Peachtree City-Falcon F | 488119 | Other Airport Operations |  | 33.35725 | -84.57183 | OP | 2011 |  | Open Air Fugitive Source | Aircraft /General Aviation |  |  |  | OP | 2008 |  | 2275050000 | Mobile - Aircraft | General Aviation |  | OP | 2013 | [8 empty] | Fluorene | HAP | HAP-VOC/PAH | 12.8883280056 | LB | [6 empty] | 2005NEI | 2005NEI
13113 | Fayette | 9735911 |  |  | Peachtree City-Falcon F | 488119 | Other Airport Operations |  | 33.35725 | -84.57183 | OP | 2011 |  | Open Air Fugitive Source | Aircraft /General Aviation |  |  |  | OP | 2008 |  | 2275050000 | Mobile - Aircraft | General Aviation |  | OP | 2013 | [8 empty] | Naphthalene | HAP | HAP-VOC | 825.103724183244 | LB | [6 empty] | 2005NEI | 2005NEI
13113 | Fayette | 9735911 |  |  | Peachtree City-Falcon F | 488119 | Other Airport Operations |  | 33.35725 | -84.57183 | OP | 2011 |  | Open Air Fugitive Source | Aircraft /General Aviation |  |  |  | OP | 2008 |  | 2275050000 | Mobile - Aircraft | General Aviation |  | OP | 2013 | [8 empty] | Carbon Monoxide | CAP |  | 138.437322 | TON | [6 empty] | 2005NEI | 2005NEI
13113 | Fayette | 9735911 |  |  | Peachtree City-Falcon F | 488119 | Other Airport Operations |  | 33.35725 | -84.57183 | OP | 2011 |  | Open Air Fugitive Source | Aircraft /General Aviation |  |  |  | OP | 2008 |  | 2275050000 | Mobile - Aircraft | General Aviation |  | OP | 2013 | [8 empty] | Nitrogen Oxides | CAP |  | .748995 | TON | [6 empty] | 2005NEI | 2005NEI
13113 | Fayette | 9735911 |  |  | Peachtree City-Falcon F | 488119 | Other Airport Operations |  | 33.35725 | -84.57183 | OP | 2011 |  | Open Air Fugitive Source | Aircraft /General Aviation |  |  |  | OP | 2008 |  | 2275050000 | Mobile - Aircraft | General Aviation |  | OP | 2013 | [8 empty] | PM10 Primary (Filt + Cond) | CAP |  | 2.7274941 | TON | [6 empty] | 2005NEI | 2005NEI
13113 | Fayette | 9735911 |  |  | Peachtree City-Falcon F | 488119 | Other Airport Operations |  | 33.35725 | -84.57183 | OP | 2011 |  | Open Air Fugitive Source | Aircraft /Air Taxi |  |  |  | OP |  |  | 2275060000 | Mobile - Aircraft | Air Taxis |  | OP | [9 empty] | Ethyl Benzene | HAP | HAP-VOC | 16.1603424243456 | LB | [6 empty] | 2005NEI | 2005NEI
13113 | Fayette | 9735911 |  |  | Peachtree City-Falcon F | 488119 | Other Airport Operations |  | 33.35725 | -84.57183 | OP | 2011 |  | Open Air Fugitive Source | Aircraft /Air Taxi |  |  |  | OP |  |  | 2275060000 | Mobile - Aircraft | Air Taxis |  | OP | [9 empty] | Styrene | HAP | HAP-VOC | 5.0515581877826 | LB | [6 empty] | 2005NEI | 2005NEI
13113 | Fayette | 9735911 |  |  | Peachtree City-Falcon F | 488119 | Other Airport Operations |  | 33.35725 | -84.57183 | OP | 2011 |  | Open Air Fugitive Source | Aircraft /Air Taxi |  |  |  | OP |  |  | 2275060000 | Mobile - Aircraft | Air Taxis |  | OP | [9 empty] | Hexane | HAP | HAP-VOC | 7.415530692206 | LB | [6 empty] | 2005NEI | 2005NEI
13113 | Fayette | 9735911 |  |  | Peachtree City-Falcon F | 488119 | Other Airport Operations |  | 33.35725 | -84.57183 | OP | 2011 |  | Open Air Fugitive Source | Aircraft /Air Taxi |  |  |  | OP |  |  | 2275060000 | Mobile - Aircraft | Air Taxis |  | OP | [9 empty] | Acrolein | HAP | HAP-VOC | 8.7070810476 | LB | [6 empty] | 2005NEI | 2005NEI
13113 | Fayette | 9735911 |  |  | Peachtree City-Falcon F | 488119 | Other Airport Operations |  | 33.35725 | -84.57183 | OP | 2011 |  | Open Air Fugitive Source | Aircraft /General Aviation |  |  |  | OP | 2008 |  | 2275050000 | Mobile - Aircraft | General Aviation |  | OP | 2013 | [8 empty] | Anthracene | HAP | HAP-VOC/PAH | 7.25525942548394 | LB | [6 empty] | 2005NEI | 2005NEI
13113 | Fayette | 9735911 |  |  | Peachtree City-Falcon F | 488119 | Other Airport Operations |  | 33.35725 | -84.57183 | OP | 2011 |  | Open Air Fugitive Source | Aircraft /General Aviation |  |  |  | OP | 2008 |  | 2275050000 | Mobile - Aircraft | General Aviation |  | OP | 2013 | [8 empty] | Propionaldehyde | HAP | HAP-VOC | 12.2543973325152 | LB | [6 empty] | 2005NEI | 2005NEI
13113 | Fayette | 9735911 |  |  | Peachtree City-Falcon F | 488119 | Other Airport Operations |  | 33.35725 | -84.57183 | OP | 2011 |  | Open Air Fugitive Source | Aircraft /General Aviation |  |  |  | OP | 2008 |  | 2275050000 | Mobile - Aircraft | General Aviation |  | OP | 2013 | [8 empty] | Pyrene | HAP | HAP-VOC/PAH | 10.5844068271257 | LB | [6 empty] | 2005NEI | 2005NEI
13113 | Fayette | 9735911 |  |  | Peachtree City-Falcon F | 488119 | Other Airport Operations |  | 33.35725 | -84.57183 | OP | 2011 |  | Open Air Fugitive Source | Aircraft /Air Taxi |  |  |  | OP |  |  | 2275060000 | Mobile - Aircraft | Air Taxis |  | OP | [9 empty] | Arsenic | HAP | HAP-Metal | .01509803520498 | LB | [6 empty] | 2005NEI | 2005NEI
13113 | Fayette | 9735911 |  |  | Peachtree City-Falcon F | 488119 | Other Airport Operations |  | 33.35725 | -84.57183 | OP | 2011 |  | Open Air Fugitive Source | Aircraft /Air Taxi |  |  |  | OP |  |  | 2275060000 | Mobile - Aircraft | Air Taxis |  | OP | [9 empty] | Acenaphthene | HAP | HAP-VOC/PAH | .309297003834 | LB | [6 empty] | 2005NEI | 2005NEI
13113 | Fayette | 9735911 |  |  | Peachtree City-Falcon F | 488119 | Other Airport Operations |  | 33.35725 | -84.57183 | OP | 2011 |  | Open Air Fugitive Source | Aircraft /Air Taxi |  |  |  | OP |  |  | 2275060000 | Mobile - Aircraft | Air Taxis |  | OP | [9 empty] | Phenanthrene | HAP | HAP-VOC/PAH | 1.076827405295508 | LB | [6 empty] | 2005NEI | 2005NEI
13113 | Fayette | 9735911 |  |  | Peachtree City-Falcon F | 488119 | Other Airport Operations |  | 33.35725 | -84.57183 | OP | 2011 |  | Open Air Fugitive Source | Aircraft /Air Taxi |  |  |  | OP |  |  | 2275060000 | Mobile - Aircraft | Air Taxis |  | OP | [9 empty] | Naphthalene | HAP | HAP-VOC | 45.1304480270356 | LB | [6 empty] | 2005NEI | 2005NEI
13113 | Fayette | 9735911 |  |  | Peachtree City-Falcon F | 488119 | Other Airport Operations |  | 33.35725 | -84.57183 | OP | 2011 |  | Open Air Fugitive Source | Aircraft /Air Taxi |  |  |  | OP |  |  | 2275060000 | Mobile - Aircraft | Air Taxis |  | OP | [9 empty] | Carbon Monoxide | CAP |  | 13.53053 | TON | [6 empty] | 2005NEI | 2005NEI
13113 | Fayette | 9735911 |  |  | Peachtree City-Falcon F | 488119 | Other Airport Operations |  | 33.35725 | -84.57183 | OP | 2011 |  | Open Air Fugitive Source | Aircraft /Air Taxi |  |  |  | OP |  |  | 2275060000 | Mobile - Aircraft | Air Taxis |  | OP | [9 empty] | PM10 Primary (Filt + Cond) | CAP |  | .29020173 | TON | [6 empty] | 2005NEI | 2005NEI
13113 | Fayette | 9735911 |  |  | Peachtree City-Falcon F | 488119 | Other Airport Operations |  | 33.35725 | -84.57183 | OP | 2011 |  | Open Air Fugitive Source | Aircraft /Air Taxi |  |  |  | OP |  |  | 2275060000 | Mobile - Aircraft | Air Taxis |  | OP | [9 empty] | Sulfur Dioxide | CAP |  | .007215 | TON | [6 empty] | 2005NEI | 2005NEI
13113 | Fayette | 9735911 |  |  | Peachtree City-Falcon F | 488119 | Other Airport Operations |  | 33.35725 | -84.57183 | OP | 2011 |  | Open Air Fugitive Source | Aircraft /Air Taxi |  |  |  | OP |  |  | 2275060000 | Mobile - Aircraft | Air Taxis |  | OP | [9 empty] | Volatile Organic Compounds | CAP |  | .6497635638 | TON | [6 empty] | 2005NEI | 2005NEI
13113 | Fayette | 9735911 |  |  | Peachtree City-Falcon F | 488119 | Other Airport Operations |  | 33.35725 | -84.57183 | OP | 2011 |  | Open Air Fugitive Source | Aircraft /Air Taxi |  |  |  | OP |  |  | 2275060000 | Mobile - Aircraft | Air Taxis |  | OP | [9 empty] | Acenaphthylene | HAP | HAP-VOC/PAH | 1.745621446296 | LB | [6 empty] | 2005NEI | 2005NEI
13113 | Fayette | 9735911 |  |  | Peachtree City-Falcon F | 488119 | Other Airport Operations |  | 33.35725 | -84.57183 | OP | 2011 |  | Open Air Fugitive Source | Aircraft /Air Taxi |  |  |  | OP |  |  | 2275060000 | Mobile - Aircraft | Air Taxis |  | OP | [9 empty] | 2,2,4-Trimethylpentane | HAP | HAP-VOC | .51981085104 | LB | [6 empty] | 2005NEI | 2005NEI
13113 | Fayette | 9735911 |  |  | Peachtree City-Falcon F | 488119 | Other Airport Operations |  | 33.35725 | -84.57183 | OP | 2011 |  | Open Air Fugitive Source | Aircraft /Air Taxi |  |  |  | OP |  |  | 2275060000 | Mobile - Aircraft | Air Taxis |  | OP | [9 empty] | Lead | CAP/HAP | HAP-Metal | 14.89618869603748 | LB | [6 empty] | 2005NEI | 2005NEI
13113 | Fayette | 9735911 |  |  | Peachtree City-Falcon F | 488119 | Other Airport Operations |  | 33.35725 | -84.57183 | OP | 2011 |  | Open Air Fugitive Source | Aircraft /Air Taxi |  |  |  | OP |  |  | 2275060000 | Mobile - Aircraft | Air Taxis |  | OP | [9 empty] | Acetaldehyde | HAP | HAP-VOC | 23.494607026774 | LB | [6 empty] | 2005NEI | 2005NEI
13113 | Fayette | 9735911 |  |  | Peachtree City-Falcon F | 488119 | Other Airport Operations |  | 33.35725 | -84.57183 | OP | 2011 |  | Open Air Fugitive Source | Aircraft /Air Taxi |  |  |  | OP |  |  | 2275060000 | Mobile - Aircraft | Air Taxis |  | OP | [9 empty] | Fluorene | HAP | HAP-VOC/PAH | .639778733958 | LB | [6 empty] | 2005NEI | 2005NEI
13113 | Fayette | 9735911 |  |  | Peachtree City-Falcon F | 488119 | Other Airport Operations |  | 33.35725 | -84.57183 | OP | 2011 |  | Open Air Fugitive Source | Aircraft /Air Taxi |  |  |  | OP |  |  | 2275060000 | Mobile - Aircraft | Air Taxis |  | OP | [9 empty] | Nitrogen Oxides | CAP |  | .075998 | TON | [6 empty] | 2005NEI | 2005NEI
13113 | Fayette | 9735911 |  |  | Peachtree City-Falcon F | 488119 | Other Airport Operations |  | 33.35725 | -84.57183 | OP | 2011 |  | Open Air Fugitive Source | Aircraft /General Aviation |  |  |  | OP | 2008 |  | 2275050000 | Mobile - Aircraft | General Aviation |  | OP | 2013 | [8 empty] | Hexane | HAP | HAP-VOC | 73.037984101404 | LB | [6 empty] | 2005NEI | 2005NEI
13113 | Fayette | 9735911 |  |  | Peachtree City-Falcon F | 488119 | Other Airport Operations |  | 33.35725 | -84.57183 | OP | 2011 |  | Open Air Fugitive Source | Aircraft /General Aviation |  |  |  | OP | 2008 |  | 2275050000 | Mobile - Aircraft | General Aviation |  | OP | 2013 | [8 empty] | Toluene | HAP | HAP-VOC | 1088.399163081924 | LB | [6 empty] | 2005NEI | 2005NEI
13113 | Fayette | 9735911 |  |  | Peachtree City-Falcon F | 488119 | Other Airport Operations |  | 33.35725 | -84.57183 | OP | 2011 |  | Open Air Fugitive Source | Aircraft /General Aviation |  |  |  | OP | 2008 |  | 2275050000 | Mobile - Aircraft | General Aviation |  | OP | 2013 | [8 empty] | Acrolein | HAP | HAP-VOC | 19.97999565084 | LB | [6 empty] | 2005NEI | 2005NEI
13113 | Fayette | 9735911 |  |  | Peachtree City-Falcon F | 488119 | Other Airport Operations |  | 33.35725 | -84.57183 | OP | 2011 |  | Open Air Fugitive Source | Aircraft /General Aviation |  |  |  | OP | 2008 |  | 2275050000 | Mobile - Aircraft | General Aviation |  | OP | 2013 | [8 empty] | 1,3-Butadiene | HAP | HAP-VOC | 112.7633214541624 | LB | [6 empty] | 2005NEI | 2005NEI
13113 | Fayette | 9735911 |  |  | Peachtree City-Falcon F | 488119 | Other Airport Operations |  | 33.35725 | -84.57183 | OP | 2011 |  | Open Air Fugitive Source | Aircraft /Air Taxi |  |  |  | OP |  |  | 2275060000 | Mobile - Aircraft | Air Taxis |  | OP | [9 empty] | Toluene | HAP | HAP-VOC | 112.0935102266278 | LB | [6 empty] | 2005NEI | 2005NEI
13113 | Fayette | 9735911 |  |  | Peachtree City-Falcon F | 488119 | Other Airport Operations |  | 33.35725 | -84.57183 | OP | 2011 |  | Open Air Fugitive Source | Aircraft /Air Taxi |  |  |  | OP |  |  | 2275060000 | Mobile - Aircraft | Air Taxis |  | OP | [9 empty] | Anthracene | HAP | HAP-VOC/PAH | .360209481285918 | LB | [6 empty] | 2005NEI | 2005NEI
13113 | Fayette | 9735911 |  |  | Peachtree City-Falcon F | 488119 | Other Airport Operations |  | 33.35725 | -84.57183 | OP | 2011 |  | Open Air Fugitive Source | Aircraft /Air Taxi |  |  |  | OP |  |  | 2275060000 | Mobile - Aircraft | Air Taxis |  | OP | [9 empty] | Propionaldehyde | HAP | HAP-VOC | 4.1619847407528 | LB | [6 empty] | 2005NEI | 2005NEI
13113 | Fayette | 9735911 |  |  | Peachtree City-Falcon F | 488119 | Other Airport Operations |  | 33.35725 | -84.57183 | OP | 2011 |  | Open Air Fugitive Source | Aircraft /General Aviation |  |  |  | OP | 2008 |  | 2275050000 | Mobile - Aircraft | General Aviation |  | OP | 2013 | [8 empty] | Xylenes (Mixed Isomers) | HAP | HAP-VOC | 614.362666268162 | LB | [6 empty] | 2005NEI | 2005NEI
13113 | Fayette | 9735911 |  |  | Peachtree City-Falcon F | 488119 | Other Airport Operations |  | 33.35725 | -84.57183 | OP | 2011 |  | Open Air Fugitive Source | Aircraft /Air Taxi |  |  |  | OP |  |  | 2275060000 | Mobile - Aircraft | Air Taxis |  | OP | [9 empty] | Xylenes (Mixed Isomers) | HAP | HAP-VOC | 63.8025875564636 | LB | [6 empty] | 2005NEI | 2005NEI
13113 | Fayette | 9735911 |  |  | Peachtree City-Falcon F | 488119 | Other Airport Operations |  | 33.35725 | -84.57183 | OP | 2011 |  | Open Air Fugitive Source | Aircraft /Air Taxi |  |  |  | OP |  |  | 2275060000 | Mobile - Aircraft | Air Taxis |  | OP | [9 empty] | Benzo[g,h,i,]Perylene | HAP | HAP-VOC/PAH | .1101615270909572 | LB | [6 empty] | 2005NEI | 2005NEI
13113 | Fayette | 9735911 |  |  | Peachtree City-Falcon F | 488119 | Other Airport Operations |  | 33.35725 | -84.57183 | OP | 2011 |  | Open Air Fugitive Source | Aircraft /Air Taxi |  |  |  | OP |  |  | 2275060000 | Mobile - Aircraft | Air Taxis |  | OP | [9 empty] | Indeno[1,2,3-c,d]Pyrene | HAP | HAP-VOC/PAH | .033895562064 | LB | [6 empty] | 2005NEI | 2005NEI
13113 | Fayette | 9735911 |  |  | Peachtree City-Falcon F | 488119 | Other Airport Operations |  | 33.35725 | -84.57183 | OP | 2011 |  | Open Air Fugitive Source | Aircraft /Air Taxi |  |  |  | OP |  |  | 2275060000 | Mobile - Aircraft | Air Taxis |  | OP | [9 empty] | Benzo[b]Fluoranthene | HAP | HAP-VOC/PAH | .050843343096 | LB | [6 empty] | 2005NEI | 2005NEI
13113 | Fayette | 9735911 |  |  | Peachtree City-Falcon F | 488119 | Other Airport Operations |  | 33.35725 | -84.57183 | OP | 2011 |  | Open Air Fugitive Source | Aircraft /Air Taxi |  |  |  | OP |  |  | 2275060000 | Mobile - Aircraft | Air Taxis |  | OP | [9 empty] | 1,3-Butadiene | HAP | HAP-VOC | 16.53327056846374 | LB | [6 empty] | 2005NEI | 2005NEI
13113 | Fayette | 9735911 |  |  | Peachtree City-Falcon F | 488119 | Other Airport Operations |  | 33.35725 | -84.57183 | OP | 2011 |  | Open Air Fugitive Source | Aircraft /Air Taxi |  |  |  | OP |  |  | 2275060000 | Mobile - Aircraft | Air Taxis |  | OP | [9 empty] | Fluoranthene | HAP | HAP-VOC/PAH | .385706634512836 | LB | [6 empty] | 2005NEI | 2005NEI
13113 | Fayette | 9735911 |  |  | Peachtree City-Falcon F | 488119 | Other Airport Operations |  | 33.35725 | -84.57183 | OP | 2011 |  | Open Air Fugitive Source | Aircraft /Air Taxi |  |  |  | OP |  |  | 2275060000 | Mobile - Aircraft | Air Taxis |  | OP | [9 empty] | Chrysene | HAP | HAP-VOC/PAH | .0423791965785512 | LB | [6 empty] | 2005NEI | 2005NEI
13113 | Fayette | 9735911 |  |  | Peachtree City-Falcon F | 488119 | Other Airport Operations |  | 33.35725 | -84.57183 | OP | 2011 |  | Open Air Fugitive Source | Aircraft /Air Taxi |  |  |  | OP |  |  | 2275060000 | Mobile - Aircraft | Air Taxis |  | OP | [9 empty] | Formaldehyde | HAP | HAP-VOC | 83.899981794499 | LB | [6 empty] | 2005NEI | 2005NEI
13113 | Fayette | 9735911 |  |  | Peachtree City-Falcon F | 488119 | Other Airport Operations |  | 33.35725 | -84.57183 | OP | 2011 |  | Open Air Fugitive Source | Aircraft /Air Taxi |  |  |  | OP |  |  | 2275060000 | Mobile - Aircraft | Air Taxis |  | OP | [9 empty] | Benzo[a]Pyrene | HAP | HAP-VOC/PAH | .042375182325627 | LB | [6 empty] | 2005NEI | 2005NEI
13113 | Fayette | 9735911 |  |  | Peachtree City-Falcon F | 488119 | Other Airport Operations |  | 33.35725 | -84.57183 | OP | 2011 |  | Open Air Fugitive Source | Aircraft /Air Taxi |  |  |  | OP |  |  | 2275060000 | Mobile - Aircraft | Air Taxis |  | OP | [9 empty] | Benz[a]Anthracene | HAP | HAP-VOC/PAH | .0423799170854864 | LB | [6 empty] | 2005NEI | 2005NEI
13113 | Fayette | 9735911 |  |  | Peachtree City-Falcon F | 488119 | Other Airport Operations |  | 33.35725 | -84.57183 | OP | 2011 |  | Open Air Fugitive Source | Aircraft /Air Taxi |  |  |  | OP |  |  | 2275060000 | Mobile - Aircraft | Air Taxis |  | OP | [9 empty] | Benzene | HAP | HAP-VOC | 49.9176956458908 | LB | [6 empty] | 2005NEI | 2005NEI
13113 | Fayette | 9735911 |  |  | Peachtree City-Falcon F | 488119 | Other Airport Operations |  | 33.35725 | -84.57183 | OP | 2011 |  | Open Air Fugitive Source | Aircraft /Air Taxi |  |  |  | OP |  |  | 2275060000 | Mobile - Aircraft | Air Taxis |  | OP | [9 empty] | Mercury | HAP | HAP-Metal | .00001131798220539672 | LB | [6 empty] | 2005NEI | 2005NEI
13113 | Fayette | 9735911 |  |  | Peachtree City-Falcon F | 488119 | Other Airport Operations |  | 33.35725 | -84.57183 | OP | 2011 |  | Open Air Fugitive Source | Aircraft /General Aviation |  |  |  | OP | 2008 |  | 2275050000 | Mobile - Aircraft | General Aviation |  | OP | 2013 | [8 empty] | Ethyl Benzene | HAP | HAP-VOC | 154.3787663954904 | LB | [6 empty] | 2005NEI | 2005NEI
13113 | Fayette | 9735911 |  |  | Peachtree City-Falcon F | 488119 | Other Airport Operations |  | 33.35725 | -84.57183 | OP | 2011 |  | Open Air Fugitive Source | Aircraft /General Aviation |  |  |  | OP | 2008 |  | 2275050000 | Mobile - Aircraft | General Aviation |  | OP | 2013 | [8 empty] | Styrene | HAP | HAP-VOC | 37.9397917414284 | LB | [6 empty] | 2005NEI | 2005NEI
13113 | Fayette | 9735911 |  |  | Peachtree City-Falcon F | 488119 | Other Airport Operations |  | 33.35725 | -84.57183 | OP | 2011 |  | Open Air Fugitive Source | Aircraft /Air Taxi |  |  |  | OP |  |  | 2275060000 | Mobile - Aircraft | Air Taxis |  | OP | [9 empty] | Benzo[k]Fluoranthene | HAP | HAP-VOC/PAH | .050843343096 | LB | [6 empty] | 2005NEI | 2005NEI
13113 | Fayette | 9735911 |  |  | Peachtree City-Falcon F | 488119 | Other Airport Operations |  | 33.35725 | -84.57183 | OP | 2011 |  | Open Air Fugitive Source | Aircraft /Air Taxi |  |  |  | OP |  |  | 2275060000 | Mobile - Aircraft | Air Taxis |  | OP | [9 empty] | PM2.5 Primary (Filt + Cond) | CAP |  | .2002391937 | TON | [6 empty] | 2005NEI | 2005NEI
13113 | Fayette | 9735911 |  |  | Peachtree City-Falcon F | 488119 | Other Airport Operations |  | 33.35725 | -84.57183 | OP | 2011 |  | Open Air Fugitive Source | Aircraft /Air Taxi |  |  |  | OP |  |  | 2275060000 | Mobile - Aircraft | Air Taxis |  | OP | [9 empty] | Pyrene | HAP | HAP-VOC/PAH | .525557907740376 | LB | [6 empty] | 2005NEI | 2005NEI
13113 | Fayette | 9735911 |  |  | Peachtree City-Falcon F | 488119 | Other Airport Operations |  | 33.35725 | -84.57183 | OP | 2011 |  | Open Air Fugitive Source | Aircraft /General Aviation |  |  |  | OP | 2008 |  | 2275050000 | Mobile - Aircraft | General Aviation |  | OP | 2013 | [8 empty] | Benzo[g,h,i,]Perylene | HAP | HAP-VOC/PAH | 2.2191856096599 | LB | [6 empty] | 2005NEI | 2005NEI
13113 | Fayette | 9736011 |  | 30290GRGMS1CLVE | Georgia Masonry Supply Inc. | 327331 | Concrete Block and Brick Manufacturing |  | 33.44462 | -84.60871 | OP | 2008 |  | Unclassified | EPATRI facility reported emissions |  |  |  | OP |  |  | 39999999 | Industrial Processes - NEC | TRI Fugitive Emissions |  | OP | [9 empty] | Lead & Compounds | HAP | HAP-Metal | .00000485 | LB | [6 empty] | 2005NEI | 2005NEI
13113 | Fayette | 9736111 | 11300013 | 30269GSRFN200SI | GS II | 324122 | Asphalt Shingle and Coating Materials Manufacturing |  | 33.35449 | -84.56188 | OP | 2023 | FCT1 | Mixer or Blender | Horizontal Mixer | 110000 | TON/YR |  | OP | 2023 | HMIX | 30500150 | Industrial Processes - NEC | Asphalt Mixing |  | OP | 2023 | 45718 | TON |  |  | 8760 | 0 |  |  | PM10 Filterable | CAP |  | 1.784813278082 | TON | [6 empty] | 2005NEI | 2005NEI
13113 | Fayette | 9736111 | 11300013 | 30269GSRFN200SI | GS II | 324122 | Asphalt Shingle and Coating Materials Manufacturing |  | 33.35449 | -84.56188 | OP | 2023 | FCT3 | Process Equipment and Process Area Drains | Coater | 321000 | TON/YR |  | OP | 2023 | COAT | 30500108 | Industrial Processes - NEC | Asphalt Coating |  | OP | 2023 | 45718 | TON |  |  | 8760 | 0 |  |  | PM10 Filterable | CAP |  | 1.33443983408 | TON | [6 empty] | 2005NEI | 2005NEI
13113 | Fayette | 9736111 | 11300013 | 30269GSRFN200SI | GS II | 324122 | Asphalt Shingle and Coating Materials Manufacturing |  | 33.35449 | -84.56188 | OP | 2023 | FCT3 | Process Equipment and Process Area Drains | Coater | 321000 | TON/YR |  | OP | 2023 | COAT | 30500108 | Industrial Processes - NEC | Asphalt Coating |  | OP | 2023 | 45718 | TON |  |  | 8760 | 0 |  |  | PM2.5 Filterable | CAP |  | .760123956121519 | TON | [6 empty] | 2005NEI | 2005NEI
13113 | Fayette | 9736111 | 11300013 | 30269GSRFN200SI | GS II | 324122 | Asphalt Shingle and Coating Materials Manufacturing |  | 33.35449 | -84.56188 | OP | 2023 | FCT3 | Process Equipment and Process Area Drains | Coater | 321000 | TON/YR |  | OP | 2023 | COAT | 30500108 | Industrial Processes - NEC | Asphalt Coating |  | OP | 2023 | 45718 | TON |  |  | 8760 | 0 |  |  | PM2.5 Primary (Filt + Cond) | CAP |  | 1.02568412204152 | TON | [6 empty] | 2005NEI | 2005NEI
13113 | Fayette | 9736111 | 11300013 | 30269GSRFN200SI | GS II | 324122 | Asphalt Shingle and Coating Materials Manufacturing |  | 33.35449 | -84.56188 | OP | 2023 | FCT3 | Process Equipment and Process Area Drains | Coater | 321000 | TON/YR |  | OP | 2023 | COAT | 30500108 | Industrial Processes - NEC | Asphalt Coating |  | OP | 2023 | 45718 | TON |  |  | 8760 | 0 |  |  | Volatile Organic Compounds | CAP |  | 13.3 | TON | .58 | LB | TON |  |  |  | 2005NEI | 2005NEI
13113 | Fayette | 9736111 | 11300013 | 30269GSRFN200SI | GS II | 324122 | Asphalt Shingle and Coating Materials Manufacturing |  | 33.35449 | -84.56188 | OP | 2023 | INK | Unclassified | Ink | 120 | GAL/YR |  | PS | 2019 | INK | 30500108 | Industrial Processes - NEC | Ink |  | PS | 2014 | 145 | GAL |  |  | 8760 | 0 |  |  | Volatile Organic Compounds | CAP |  | .06 | TON | .83 | LB | GAL |  |  |  | 2005NEI | 2005NEI
13113 | Fayette | 9736111 | 11300013 | 30269GSRFN200SI | GS II | 324122 | Asphalt Shingle and Coating Materials Manufacturing |  | 33.35449 | -84.56188 | OP | 2023 | P2 | Process Equipment and Process Area Drains | Cooling Section | 110000 | TON/YR |  | OP | 2023 | COOL | 30500153 | Industrial Processes - NEC | Asphalt Cooling |  | OP | 2023 | 45718 | TON |  |  | 8760 | 0 |  |  | Carbon Monoxide | CAP |  | .11 | TON | 0 | LB | TON |  |  |  | 2005NEI | 2005NEI
13113 | Fayette | 9736111 | 11300013 | 30269GSRFN200SI | GS II | 324122 | Asphalt Shingle and Coating Materials Manufacturing |  | 33.35449 | -84.56188 | OP | 2023 | P2 | Process Equipment and Process Area Drains | Cooling Section | 110000 | TON/YR |  | OP | 2023 | COOL | 30500153 | Industrial Processes - NEC | Asphalt Cooling |  | OP | 2023 | 45718 | TON |  |  | 8760 | 0 |  |  | PM Condensible | CAP |  | .383402489547 | TON | [6 empty] | 2005NEI | 2005NEI
13113 | Fayette | 9736111 | 11300013 | 30269GSRFN200SI | GS II | 324122 | Asphalt Shingle and Coating Materials Manufacturing |  | 33.35449 | -84.56188 | OP | 2023 | P2 | Process Equipment and Process Area Drains | Cooling Section | 110000 | TON/YR |  | OP | 2023 | COOL | 30500153 | Industrial Processes - NEC | Asphalt Cooling |  | OP | 2023 | 45718 | TON |  |  | 8760 | 0 |  |  | PM10 Filterable | CAP |  | 1.926597510453 | TON | [6 empty] | 2005NEI | 2005NEI
13113 | Fayette | 9736111 | 11300013 | 30269GSRFN200SI | GS II | 324122 | Asphalt Shingle and Coating Materials Manufacturing |  | 33.35449 | -84.56188 | OP | 2023 | P2 | Process Equipment and Process Area Drains | Cooling Section | 110000 | TON/YR |  | OP | 2023 | COOL | 30500153 | Industrial Processes - NEC | Asphalt Cooling |  | OP | 2023 | 45718 | TON |  |  | 8760 | 0 |  |  | PM10 Primary (Filt + Cond) | CAP |  | 2.31 | TON | [6 empty] | 2005NEI | 2005NEI
13113 | Fayette | 9736111 | 11300013 | 30269GSRFN200SI | GS II | 324122 | Asphalt Shingle and Coating Materials Manufacturing |  | 33.35449 | -84.56188 | OP | 2023 | P2 | Process Equipment and Process Area Drains | Cooling Section | 110000 | TON/YR |  | OP | 2023 | COOL | 30500153 | Industrial Processes - NEC | Asphalt Cooling |  | OP | 2023 | 45718 | TON |  |  | 8760 | 0 |  |  | PM2.5 Primary (Filt + Cond) | CAP |  | 1.48083145119744 | TON | [6 empty] | 2005NEI | 2005NEI
13113 | Fayette | 9736111 | 11300013 | 30269GSRFN200SI | GS II | 324122 | Asphalt Shingle and Coating Materials Manufacturing |  | 33.35449 | -84.56188 | OP | 2023 | FCT3 | Process Equipment and Process Area Drains | Coater | 321000 | TON/YR |  | OP | 2023 | COAT | 30500108 | Industrial Processes - NEC | Asphalt Coating |  | OP | 2023 | 45718 | TON |  |  | 8760 | 0 |  |  | PM Primary (Filt + Cond) | CAP |  | 1.6 | TON | [6 empty] | 2005NEI | 2005NEI
13113 | Fayette | 9736111 | 11300013 | 30269GSRFN200SI | GS II | 324122 | Asphalt Shingle and Coating Materials Manufacturing |  | 33.35449 | -84.56188 | OP | 2023 | P2 | Process Equipment and Process Area Drains | Cooling Section | 110000 | TON/YR |  | OP | 2023 | COOL | 30500153 | Industrial Processes - NEC | Asphalt Cooling |  | OP | 2023 | 45718 | TON |  |  | 8760 | 0 |  |  | PM Primary (Filt + Cond) | CAP |  | 2.31 | TON | [6 empty] | 2005NEI | 2005NEI
13113 | Fayette | 9736111 | 11300013 | 30269GSRFN200SI | GS II | 324122 | Asphalt Shingle and Coating Materials Manufacturing |  | 33.35449 | -84.56188 | OP | 2023 | P2 | Process Equipment and Process Area Drains | Cooling Section | 110000 | TON/YR |  | OP | 2023 | COOL | 30500153 | Industrial Processes - NEC | Asphalt Cooling |  | OP | 2023 | 45718 | TON |  |  | 8760 | 0 |  |  | PM2.5 Filterable | CAP |  | 1.09742896165044 | TON | [6 empty] | 2005NEI | 2005NEI
13113 | Fayette | 9736111 | 11300013 | 30269GSRFN200SI | GS II | 324122 | Asphalt Shingle and Coating Materials Manufacturing |  | 33.35449 | -84.56188 | OP | 2023 | P2 | Process Equipment and Process Area Drains | Cooling Section | 110000 | TON/YR |  | OP | 2023 | COOL | 30500153 | Industrial Processes - NEC | Asphalt Cooling |  | OP | 2023 | 45718 | TON |  |  | 8760 | 0 |  |  | Volatile Organic Compounds | CAP |  | .52 | TON | .02 | LB | TON |  |  |  | 2005NEI | 2005NEI
13113 | Fayette | 9736111 | 11300013 | 30269GSRFN200SI | GS II | 324122 | Asphalt Shingle and Coating Materials Manufacturing |  | 33.35449 | -84.56188 | OP | 2023 | FCT1 | Mixer or Blender | Horizontal Mixer | 110000 | TON/YR |  | OP | 2023 | HMIX | 30500150 | Industrial Processes - NEC | Asphalt Mixing |  | OP | 2023 | 45718 | TON |  |  | 8760 | 0 |  |  | PM Condensible | CAP |  | .355186721918 | TON | [6 empty] | 2005NEI | 2005NEI
13113 | Fayette | 9736111 | 11300013 | 30269GSRFN200SI | GS II | 324122 | Asphalt Shingle and Coating Materials Manufacturing |  | 33.35449 | -84.56188 | OP | 2023 | FCT1 | Mixer or Blender | Horizontal Mixer | 110000 | TON/YR |  | OP | 2023 | HMIX | 30500150 | Industrial Processes - NEC | Asphalt Mixing |  | OP | 2023 | 45718 | TON |  |  | 8760 | 0 |  |  | PM10 Primary (Filt + Cond) | CAP |  | 2.14 | TON | [6 empty] | 2005NEI | 2005NEI
13113 | Fayette | 9736111 | 11300013 | 30269GSRFN200SI | GS II | 324122 | Asphalt Shingle and Coating Materials Manufacturing |  | 33.35449 | -84.56188 | OP | 2023 | FCT1 | Mixer or Blender | Horizontal Mixer | 110000 | TON/YR |  | OP | 2023 | HMIX | 30500150 | Industrial Processes - NEC | Asphalt Mixing |  | OP | 2023 | 45718 | TON |  |  | 8760 | 0 |  |  | Volatile Organic Compounds | CAP |  | 17.81 | TON | .78 | LB | TON |  |  |  | 2005NEI | 2005NEI
13113 | Fayette | 9736111 | 11300013 | 30269GSRFN200SI | GS II | 324122 | Asphalt Shingle and Coating Materials Manufacturing |  | 33.35449 | -84.56188 | OP | 2023 | FCT1 | Mixer or Blender | Horizontal Mixer | 110000 | TON/YR |  | OP | 2023 | HMIX | 30500150 | Industrial Processes - NEC | Asphalt Mixing |  | OP | 2023 | 45718 | TON |  |  | 8760 | 0 |  |  | Carbon Monoxide | CAP |  | .24 | TON | .01 | LB | TON |  |  |  | 2005NEI | 2005NEI
13113 | Fayette | 9736111 | 11300013 | 30269GSRFN200SI | GS II | 324122 | Asphalt Shingle and Coating Materials Manufacturing |  | 33.35449 | -84.56188 | OP | 2023 | FCT1 | Mixer or Blender | Horizontal Mixer | 110000 | TON/YR |  | OP | 2023 | HMIX | 30500150 | Industrial Processes - NEC | Asphalt Mixing |  | OP | 2023 | 45718 | TON |  |  | 8760 | 0 |  |  | PM Primary (Filt + Cond) | CAP |  | 2.14 | TON | [6 empty] | 2005NEI | 2005NEI
13113 | Fayette | 9736111 | 11300013 | 30269GSRFN200SI | GS II | 324122 | Asphalt Shingle and Coating Materials Manufacturing |  | 33.35449 | -84.56188 | OP | 2023 | FCT1 | Mixer or Blender | Horizontal Mixer | 110000 | TON/YR |  | OP | 2023 | HMIX | 30500150 | Industrial Processes - NEC | Asphalt Mixing |  | OP | 2023 | 45718 | TON |  |  | 8760 | 0 |  |  | PM2.5 Filterable | CAP |  | 1.01666579131253 | TON | [6 empty] | 2005NEI | 2005NEI
13113 | Fayette | 9736111 | 11300013 | 30269GSRFN200SI | GS II | 324122 | Asphalt Shingle and Coating Materials Manufacturing |  | 33.35449 | -84.56188 | OP | 2023 | P2 | Process Equipment and Process Area Drains | Cooling Section | 110000 | TON/YR |  | OP | 2023 | COOL | 30500153 | Industrial Processes - NEC | Asphalt Cooling |  | OP | 2023 | 45718 | TON |  |  | 8760 | 0 |  |  | Sulfur Dioxide | CAP |  | .03 | TON | 0 | LB | TON |  |  |  | 2005NEI | 2005NEI
13113 | Fayette | 9736111 | 11300013 | 30269GSRFN200SI | GS II | 324122 | Asphalt Shingle and Coating Materials Manufacturing |  | 33.35449 | -84.56188 | OP | 2023 | FCT3 | Process Equipment and Process Area Drains | Coater | 321000 | TON/YR |  | OP | 2023 | COAT | 30500108 | Industrial Processes - NEC | Asphalt Coating |  | OP | 2023 | 45718 | TON |  |  | 8760 | 0 |  |  | Carbon Monoxide | CAP |  | 7.31 | TON | .32 | LB | TON |  |  |  | 2005NEI | 2005NEI
13113 | Fayette | 9736111 | 11300013 | 30269GSRFN200SI | GS II | 324122 | Asphalt Shingle and Coating Materials Manufacturing |  | 33.35449 | -84.56188 | OP | 2023 | FCT3 | Process Equipment and Process Area Drains | Coater | 321000 | TON/YR |  | OP | 2023 | COAT | 30500108 | Industrial Processes - NEC | Asphalt Coating |  | OP | 2023 | 45718 | TON |  |  | 8760 | 0 |  |  | Sulfur Dioxide | CAP |  | 1.83 | TON | .08 | LB | TON |  |  |  | 2005NEI | 2005NEI
13113 | Fayette | 9736111 | 11300013 | 30269GSRFN200SI | GS II | 324122 | Asphalt Shingle and Coating Materials Manufacturing |  | 33.35449 | -84.56188 | OP | 2023 | CT1 | Storage Tank | Asphalt Coating Storage Tank 1 |  |  |  | OP | 2023 | CS1 | 30500212 | Industrial Processes - Storage and Transfer | Asphalt Coating Storage Tank |  | OP | 2023 | 45718 | TON |  |  | 8760 | 0 |  |  | PM10 Primary (Filt + Cond) | CAP |  | .18 | TON | [6 empty] | 2005NEI | 2005NEI
13113 | Fayette | 9736111 | 11300013 | 30269GSRFN200SI | GS II | 324122 | Asphalt Shingle and Coating Materials Manufacturing |  | 33.35449 | -84.56188 | OP | 2023 | CT1 | Storage Tank | Asphalt Coating Storage Tank 1 |  |  |  | OP | 2023 | CS1 | 30500212 | Industrial Processes - Storage and Transfer | Asphalt Coating Storage Tank |  | OP | 2023 | 45718 | TON |  |  | 8760 | 0 |  |  | PM2.5 Filterable | CAP |  | .0855139450636709 | TON | [6 empty] | 2005NEI | 2005NEI
13113 | Fayette | 9736111 | 11300013 | 30269GSRFN200SI | GS II | 324122 | Asphalt Shingle and Coating Materials Manufacturing |  | 33.35449 | -84.56188 | OP | 2023 | CT1 | Storage Tank | Asphalt Coating Storage Tank 1 |  |  |  | OP | 2023 | CS1 | 30500212 | Industrial Processes - Storage and Transfer | Asphalt Coating Storage Tank |  | OP | 2023 | 45718 | TON |  |  | 8760 | 0 |  |  | PM2.5 Primary (Filt + Cond) | CAP |  | .115389463729671 | TON | [6 empty] | 2005NEI | 2005NEI
13113 | Fayette | 9736111 | 11300013 | 30269GSRFN200SI | GS II | 324122 | Asphalt Shingle and Coating Materials Manufacturing |  | 33.35449 | -84.56188 | OP | 2023 | CT1 | Storage Tank | Asphalt Coating Storage Tank 1 |  |  |  | OP | 2023 | CS1 | 30500212 | Industrial Processes - Storage and Transfer | Asphalt Coating Storage Tank |  | OP | 2023 | 45718 | TON |  |  | 8760 | 0 |  |  | Volatile Organic Compounds | CAP |  | 16.9 | TON | .74 | LB | TON |  |  |  | 2005NEI | 2005NEI
13113 | Fayette | 9736111 | 11300013 | 30269GSRFN200SI | GS II | 324122 | Asphalt Shingle and Coating Materials Manufacturing |  | 33.35449 | -84.56188 | OP | 2023 | F3F4 | Process Equipment and Process Area Drains | Filler Cold Bin and Filler Surge Tank | 207000 | TON/YR |  | OP | 2023 | HEATDC | 30500143 | Industrial Processes - Storage and Transfer | Limestone Storage Baghouse |  | OP | 2023 | 28382400 | GR |  |  | 8760 | 0 |  |  | PM Primary (Filt + Cond) | CAP |  | 2.02 | TON | [6 empty] | 2005NEI | 2005NEI
13113 | Fayette | 9736111 | 11300013 | 30269GSRFN200SI | GS II | 324122 | Asphalt Shingle and Coating Materials Manufacturing |  | 33.35449 | -84.56188 | OP | 2023 | SS1A | Unclassified | Sealant Mix Tank | 1660 | TON/YR |  | PS | 2019 | FMIX | 30500150 | Industrial Processes - NEC | Asphalt Sealant Mix Tank |  | PS | 2014 | 557 | TON |  |  | 8760 | 0 |  |  | PM Primary (Filt + Cond) | CAP |  | .01 | TON | [6 empty] | 2005NEI | 2005NEI
13113 | Fayette | 9736111 | 11300013 | 30269GSRFN200SI | GS II | 324122 | Asphalt Shingle and Coating Materials Manufacturing |  | 33.35449 | -84.56188 | OP | 2023 | F3F4 | Process Equipment and Process Area Drains | Filler Cold Bin and Filler Surge Tank | 207000 | TON/YR |  | OP | 2023 | HEATDC | 30500143 | Industrial Processes - Storage and Transfer | Limestone Storage Baghouse |  | OP | 2023 | 28382400 | GR |  |  | 8760 | 0 |  |  | PM Condensible | CAP |  | .335269709474 | TON | [6 empty] | 2005NEI | 2005NEI
13113 | Fayette | 9736111 | 11300013 | 30269GSRFN200SI | GS II | 324122 | Asphalt Shingle and Coating Materials Manufacturing |  | 33.35449 | -84.56188 | OP | 2023 | F3F4 | Process Equipment and Process Area Drains | Filler Cold Bin and Filler Surge Tank | 207000 | TON/YR |  | OP | 2023 | HEATDC | 30500143 | Industrial Processes - Storage and Transfer | Limestone Storage Baghouse |  | OP | 2023 | 28382400 | GR |  |  | 8760 | 0 |  |  | PM10 Filterable | CAP |  | 1.684730290526 | TON | [6 empty] | 2005NEI | 2005NEI
13113 | Fayette | 9736111 | 11300013 | 30269GSRFN200SI | GS II | 324122 | Asphalt Shingle and Coating Materials Manufacturing |  | 33.35449 | -84.56188 | OP | 2023 | F3F4 | Process Equipment and Process Area Drains | Filler Cold Bin and Filler Surge Tank | 207000 | TON/YR |  | OP | 2023 | HEATDC | 30500143 | Industrial Processes - Storage and Transfer | Limestone Storage Baghouse |  | OP | 2023 | 28382400 | GR |  |  | 8760 | 0 |  |  | PM10 Primary (Filt + Cond) | CAP |  | 2.02 | TON | [6 empty] | 2005NEI | 2005NEI
13113 | Fayette | 9736111 | 11300013 | 30269GSRFN200SI | GS II | 324122 | Asphalt Shingle and Coating Materials Manufacturing |  | 33.35449 | -84.56188 | OP | 2023 | F3F4 | Process Equipment and Process Area Drains | Filler Cold Bin and Filler Surge Tank | 207000 | TON/YR |  | OP | 2023 | HEATDC | 30500143 | Industrial Processes - Storage and Transfer | Limestone Storage Baghouse |  | OP | 2023 | 28382400 | GR |  |  | 8760 | 0 |  |  | PM2.5 Primary (Filt + Cond) | CAP |  | 1.55805782356545 | TON | [6 empty] | 2005NEI | 2005NEI
13113 | Fayette | 9736111 | 11300013 | 30269GSRFN200SI | GS II | 324122 | Asphalt Shingle and Coating Materials Manufacturing |  | 33.35449 | -84.56188 | OP | 2023 | FCT3 | Process Equipment and Process Area Drains | Coater | 321000 | TON/YR |  | OP | 2023 | CFUG | 30500108 | Industrial Processes - NEC | Asphalt Coating - Fugitive Emissions |  | OP | 2023 | 2286 | TON |  |  | 8760 | 0 |  |  | Carbon Monoxide | CAP |  | .73 | TON | .32 | LB | TON |  |  |  | 2005NEI | 2005NEI
13113 | Fayette | 9736111 | 11300013 | 30269GSRFN200SI | GS II | 324122 | Asphalt Shingle and Coating Materials Manufacturing |  | 33.35449 | -84.56188 | OP | 2023 | FCT3 | Process Equipment and Process Area Drains | Coater | 321000 | TON/YR |  | OP | 2023 | CFUG | 30500108 | Industrial Processes - NEC | Asphalt Coating - Fugitive Emissions |  | OP | 2023 | 2286 | TON |  |  | 8760 | 0 |  |  | PM Primary (Filt + Cond) | CAP |  | 1.6 | TON | [6 empty] | 2005NEI | 2005NEI
13113 | Fayette | 9736111 | 11300013 | 30269GSRFN200SI | GS II | 324122 | Asphalt Shingle and Coating Materials Manufacturing |  | 33.35449 | -84.56188 | OP | 2023 | FCT3 | Process Equipment and Process Area Drains | Coater | 321000 | TON/YR |  | OP | 2023 | CFUG | 30500108 | Industrial Processes - NEC | Asphalt Coating - Fugitive Emissions |  | OP | 2023 | 2286 | TON |  |  | 8760 | 0 |  |  | PM10 Filterable | CAP |  | 1.33443983408 | TON | [6 empty] | 2005NEI | 2005NEI
13113 | Fayette | 9736111 | 11300013 | 30269GSRFN200SI | GS II | 324122 | Asphalt Shingle and Coating Materials Manufacturing |  | 33.35449 | -84.56188 | OP | 2023 | FCT3 | Process Equipment and Process Area Drains | Coater | 321000 | TON/YR |  | OP | 2023 | CFUG | 30500108 | Industrial Processes - NEC | Asphalt Coating - Fugitive Emissions |  | OP | 2023 | 2286 | TON |  |  | 8760 | 0 |  |  | PM2.5 Filterable | CAP |  | .702336754778947 | TON | [6 empty] | 2005NEI | 2005NEI
13113 | Fayette | 9736111 | 11300013 | 30269GSRFN200SI | GS II | 324122 | Asphalt Shingle and Coating Materials Manufacturing |  | 33.35449 | -84.56188 | OP | 2023 | FCT3 | Process Equipment and Process Area Drains | Coater | 321000 | TON/YR |  | OP | 2023 | CFUG | 30500108 | Industrial Processes - NEC | Asphalt Coating - Fugitive Emissions |  | OP | 2023 | 2286 | TON |  |  | 8760 | 0 |  |  | PM2.5 Primary (Filt + Cond) | CAP |  | .967896920698947 | TON | [6 empty] | 2005NEI | 2005NEI
13113 | Fayette | 9736111 | 11300013 | 30269GSRFN200SI | GS II | 324122 | Asphalt Shingle and Coating Materials Manufacturing |  | 33.35449 | -84.56188 | OP | 2023 | FCT3 | Process Equipment and Process Area Drains | Coater | 321000 | TON/YR |  | OP | 2023 | CFUG | 30500108 | Industrial Processes - NEC | Asphalt Coating - Fugitive Emissions |  | OP | 2023 | 2286 | TON |  |  | 8760 | 0 |  |  | Volatile Organic Compounds | CAP |  | 1.33 | TON | .58 | LB | TON |  |  |  | 2005NEI | 2005NEI
13113 | Fayette | 9736111 | 11300013 | 30269GSRFN200SI | GS II | 324122 | Asphalt Shingle and Coating Materials Manufacturing |  | 33.35449 | -84.56188 | OP | 2023 | FCT3 | Process Equipment and Process Area Drains | Coater | 321000 | TON/YR |  | OP | 2023 | CFUG | 30500108 | Industrial Processes - NEC | Asphalt Coating - Fugitive Emissions |  | OP | 2023 | 2286 | TON |  |  | 8760 | 0 |  |  | PM Condensible | CAP |  | .26556016592 | TON | [6 empty] | 2005NEI | 2005NEI
13113 | Fayette | 9736111 | 11300013 | 30269GSRFN200SI | GS II | 324122 | Asphalt Shingle and Coating Materials Manufacturing |  | 33.35449 | -84.56188 | OP | 2023 | FCT3 | Process Equipment and Process Area Drains | Coater | 321000 | TON/YR |  | OP | 2023 | CFUG | 30500108 | Industrial Processes - NEC | Asphalt Coating - Fugitive Emissions |  | OP | 2023 | 2286 | TON |  |  | 8760 | 0 |  |  | PM10 Primary (Filt + Cond) | CAP |  | 1.6 | TON | [6 empty] | 2005NEI | 2005NEI
13113 | Fayette | 9736111 | 11300013 | 30269GSRFN200SI | GS II | 324122 | Asphalt Shingle and Coating Materials Manufacturing |  | 33.35449 | -84.56188 | OP | 2023 | FCT3 | Process Equipment and Process Area Drains | Coater | 321000 | TON/YR |  | OP | 2023 | CFUG | 30500108 | Industrial Processes - NEC | Asphalt Coating - Fugitive Emissions |  | OP | 2023 | 2286 | TON |  |  | 8760 | 0 |  |  | Sulfur Dioxide | CAP |  | .18 | TON | .08 | LB | TON |  |  |  | 2005NEI | 2005NEI
13113 | Fayette | 9736111 | 11300013 | 30269GSRFN200SI | GS II | 324122 | Asphalt Shingle and Coating Materials Manufacturing |  | 33.35449 | -84.56188 | OP | 2023 | FCT3 | Process Equipment and Process Area Drains | Coater | 321000 | TON/YR |  | OP | 2023 | COAT | 30500108 | Industrial Processes - NEC | Asphalt Coating |  | OP | 2023 | 45718 | TON |  |  | 8760 | 0 |  |  | PM Condensible | CAP |  | .26556016592 | TON | [6 empty] | 2005NEI | 2005NEI
13113 | Fayette | 9736111 | 11300013 | 30269GSRFN200SI | GS II | 324122 | Asphalt Shingle and Coating Materials Manufacturing |  | 33.35449 | -84.56188 | OP | 2023 | FCT3 | Process Equipment and Process Area Drains | Coater | 321000 | TON/YR |  | OP | 2023 | COAT | 30500108 | Industrial Processes - NEC | Asphalt Coating |  | OP | 2023 | 45718 | TON |  |  | 8760 | 0 |  |  | PM10 Primary (Filt + Cond) | CAP |  | 1.6 | TON | [6 empty] | 2005NEI | 2005NEI
13113 | Fayette | 9736111 | 11300013 | 30269GSRFN200SI | GS II | 324122 | Asphalt Shingle and Coating Materials Manufacturing |  | 33.35449 | -84.56188 | OP | 2023 | FCT1 | Mixer or Blender | Horizontal Mixer | 110000 | TON/YR |  | OP | 2023 | HMIX | 30500150 | Industrial Processes - NEC | Asphalt Mixing |  | OP | 2023 | 45718 | TON |  |  | 8760 | 0 |  |  | PM2.5 Primary (Filt + Cond) | CAP |  | 1.37185251323053 | TON | [6 empty] | 2005NEI | 2005NEI
13113 | Fayette | 9736111 | 11300013 | 30269GSRFN200SI | GS II | 324122 | Asphalt Shingle and Coating Materials Manufacturing |  | 33.35449 | -84.56188 | OP | 2023 | FCT2 | Mixer or Blender | Vertical Mixer | 110000 | TON/YR |  | OP | 2023 | VMIX | 30500150 | Industrial Processes - NEC | Asphalt Mixing |  | OP | 2023 | 45718 | TON |  |  | 8760 | 0 |  |  | PM Primary (Filt + Cond) | CAP |  | .86 | TON | [6 empty] | 2005NEI | 2005NEI
13113 | Fayette | 9736111 | 11300013 | 30269GSRFN200SI | GS II | 324122 | Asphalt Shingle and Coating Materials Manufacturing |  | 33.35449 | -84.56188 | OP | 2023 | FCT2 | Mixer or Blender | Vertical Mixer | 110000 | TON/YR |  | OP | 2023 | VMIX | 30500150 | Industrial Processes - NEC | Asphalt Mixing |  | OP | 2023 | 45718 | TON |  |  | 8760 | 0 |  |  | PM2.5 Filterable | CAP |  | .408566626415316 | TON | [6 empty] | 2005NEI | 2005NEI
13113 | Fayette | 9736111 | 11300013 | 30269GSRFN200SI | GS II | 324122 | Asphalt Shingle and Coating Materials Manufacturing |  | 33.35449 | -84.56188 | OP | 2023 | FCT2 | Mixer or Blender | Vertical Mixer | 110000 | TON/YR |  | OP | 2023 | VMIX | 30500150 | Industrial Processes - NEC | Asphalt Mixing |  | OP | 2023 | 45718 | TON |  |  | 8760 | 0 |  |  | Carbon Monoxide | CAP |  | .12 | TON | 0 | LB | TON |  |  |  | 2005NEI | 2005NEI
13113 | Fayette | 9736111 | 11300013 | 30269GSRFN200SI | GS II | 324122 | Asphalt Shingle and Coating Materials Manufacturing |  | 33.35449 | -84.56188 | OP | 2023 | L3 | Process Equipment and Process Area Drains | Laminate Applicator | 546000 | TON/YR |  | OP | 2023 | LAM | 30500108 | Industrial Processes - NEC | Laminate Application |  | OP | 2023 | 45718 | TON |  |  | 8760 | 0 |  |  | PM10 Primary (Filt + Cond) | CAP |  | 3.19 | TON | [6 empty] | 2005NEI | 2005NEI
13113 | Fayette | 9736111 | 11300013 | 30269GSRFN200SI | GS II | 324122 | Asphalt Shingle and Coating Materials Manufacturing |  | 33.35449 | -84.56188 | OP | 2023 | L3 | Process Equipment and Process Area Drains | Laminate Applicator | 546000 | TON/YR |  | OP | 2023 | LAM | 30500108 | Industrial Processes - NEC | Laminate Application |  | OP | 2023 | 45718 | TON |  |  | 8760 | 0 |  |  | PM2.5 Primary (Filt + Cond) | CAP |  | 1.92974448564353 | TON | [6 empty] | 2005NEI | 2005NEI
13113 | Fayette | 9736111 | 11300013 | 30269GSRFN200SI | GS II | 324122 | Asphalt Shingle and Coating Materials Manufacturing |  | 33.35449 | -84.56188 | OP | 2023 | COMB | Process Heater | All Combustion Units | 14.9 | E6BTU/HR | Total design capacity from three different process heaters. Date in operation is the oldest burner. Coating Heater - 5 E6BTU/HR ¦ Big Hot Oil Heater - 7.8 E6BTU/HR ¦ Small Hot Oil Heater 2.1E6BTU/HR | OP | 2023 | NG | 30505020 | Industrial Processes - NEC | Heaters and Combustion Units - NG |  | OP | 2023 | 46975 | E6FT3S |  |  | 400 | 1000 |  |  | Volatile Organic Compounds | CAP |  | .13 | TON | 5.5 | LB | E6FT3 |  |  |  | 2005NEI | 2005NEI
13113 | Fayette | 9736111 | 11300013 | 30269GSRFN200SI | GS II | 324122 | Asphalt Shingle and Coating Materials Manufacturing |  | 33.35449 | -84.56188 | OP | 2023 | COMB | Process Heater | All Combustion Units | 14.9 | E6BTU/HR | Total design capacity from three different process heaters. Date in operation is the oldest burner. Coating Heater - 5 E6BTU/HR ¦ Big Hot Oil Heater - 7.8 E6BTU/HR ¦ Small Hot Oil Heater 2.1E6BTU/HR | OP | 2023 | NG | 30505020 | Industrial Processes - NEC | Heaters and Combustion Units - NG |  | OP | 2023 | 46975 | E6FT3S |  |  | 400 | 1000 |  |  | Carbon Monoxide | CAP |  | 1.97 | TON | 84 | LB | E6FT3 |  |  |  | 2005NEI | 2005NEI
13113 | Fayette | 9736111 | 11300013 | 30269GSRFN200SI | GS II | 324122 | Asphalt Shingle and Coating Materials Manufacturing |  | 33.35449 | -84.56188 | OP | 2023 | COMB | Process Heater | All Combustion Units | 14.9 | E6BTU/HR | Total design capacity from three different process heaters. Date in operation is the oldest burner. Coating Heater - 5 E6BTU/HR ¦ Big Hot Oil Heater - 7.8 E6BTU/HR ¦ Small Hot Oil Heater 2.1E6BTU/HR | OP | 2023 | NG | 30505020 | Industrial Processes - NEC | Heaters and Combustion Units - NG |  | OP | 2023 | 46975 | E6FT3S |  |  | 400 | 1000 |  |  | Nitrogen Oxides | CAP |  | 2.35 | TON | 100 | LB | E6FT3 |  |  |  | 2005NEI | 2005NEI
13113 | Fayette | 9736111 | 11300013 | 30269GSRFN200SI | GS II | 324122 | Asphalt Shingle and Coating Materials Manufacturing |  | 33.35449 | -84.56188 | OP | 2023 | COMB | Process Heater | All Combustion Units | 14.9 | E6BTU/HR | Total design capacity from three different process heaters. Date in operation is the oldest burner. Coating Heater - 5 E6BTU/HR ¦ Big Hot Oil Heater - 7.8 E6BTU/HR ¦ Small Hot Oil Heater 2.1E6BTU/HR | OP | 2023 | NG | 30505020 | Industrial Processes - NEC | Heaters and Combustion Units - NG |  | OP | 2023 | 46975 | E6FT3S |  |  | 400 | 1000 |  |  | PM Condensible | CAP |  | .033937153416 | TON | [6 empty] | 2005NEI | 2005NEI
13113 | Fayette | 9736111 | 11300013 | 30269GSRFN200SI | GS II | 324122 | Asphalt Shingle and Coating Materials Manufacturing |  | 33.35449 | -84.56188 | OP | 2023 | COMB | Process Heater | All Combustion Units | 14.9 | E6BTU/HR | Total design capacity from three different process heaters. Date in operation is the oldest burner. Coating Heater - 5 E6BTU/HR ¦ Big Hot Oil Heater - 7.8 E6BTU/HR ¦ Small Hot Oil Heater 2.1E6BTU/HR | OP | 2023 | NG | 30505020 | Industrial Processes - NEC | Heaters and Combustion Units - NG |  | OP | 2023 | 46975 | E6FT3S |  |  | 400 | 1000 |  |  | PM Primary (Filt + Cond) | CAP |  | .18 | TON | [6 empty] | 2005NEI | 2005NEI
13113 | Fayette | 9736111 | 11300013 | 30269GSRFN200SI | GS II | 324122 | Asphalt Shingle and Coating Materials Manufacturing |  | 33.35449 | -84.56188 | OP | 2023 | COMB | Process Heater | All Combustion Units | 14.9 | E6BTU/HR | Total design capacity from three different process heaters. Date in operation is the oldest burner. Coating Heater - 5 E6BTU/HR ¦ Big Hot Oil Heater - 7.8 E6BTU/HR ¦ Small Hot Oil Heater 2.1E6BTU/HR | OP | 2023 | NG | 30505020 | Industrial Processes - NEC | Heaters and Combustion Units - NG |  | OP | 2023 | 46975 | E6FT3S |  |  | 400 | 1000 |  |  | PM10 Filterable | CAP |  | .146062846584 | TON | [6 empty] | 2005NEI | 2005NEI
13113 | Fayette | 9736111 | 11300013 | 30269GSRFN200SI | GS II | 324122 | Asphalt Shingle and Coating Materials Manufacturing |  | 33.35449 | -84.56188 | OP | 2023 | COMB | Process Heater | All Combustion Units | 14.9 | E6BTU/HR | Total design capacity from three different process heaters. Date in operation is the oldest burner. Coating Heater - 5 E6BTU/HR ¦ Big Hot Oil Heater - 7.8 E6BTU/HR ¦ Small Hot Oil Heater 2.1E6BTU/HR | OP | 2023 | NG | 30505020 | Industrial Processes - NEC | Heaters and Combustion Units - NG |  | OP | 2023 | 46975 | E6FT3S |  |  | 400 | 1000 |  |  | PM10 Primary (Filt + Cond) | CAP |  | .18 | TON | [6 empty] | 2005NEI | 2005NEI
13113 | Fayette | 9736111 | 11300013 | 30269GSRFN200SI | GS II | 324122 | Asphalt Shingle and Coating Materials Manufacturing |  | 33.35449 | -84.56188 | OP | 2023 | COMB | Process Heater | All Combustion Units | 14.9 | E6BTU/HR | Total design capacity from three different process heaters. Date in operation is the oldest burner. Coating Heater - 5 E6BTU/HR ¦ Big Hot Oil Heater - 7.8 E6BTU/HR ¦ Small Hot Oil Heater 2.1E6BTU/HR | OP | 2023 | NG | 30505020 | Industrial Processes - NEC | Heaters and Combustion Units - NG |  | OP | 2023 | 46975 | E6FT3S |  |  | 400 | 1000 |  |  | PM2.5 Filterable | CAP |  | .0832003556491139 | TON | [6 empty] | 2005NEI | 2005NEI
13113 | Fayette | 9736111 | 11300013 | 30269GSRFN200SI | GS II | 324122 | Asphalt Shingle and Coating Materials Manufacturing |  | 33.35449 | -84.56188 | OP | 2023 | COMB | Process Heater | All Combustion Units | 14.9 | E6BTU/HR | Total design capacity from three different process heaters. Date in operation is the oldest burner. Coating Heater - 5 E6BTU/HR ¦ Big Hot Oil Heater - 7.8 E6BTU/HR ¦ Small Hot Oil Heater 2.1E6BTU/HR | OP | 2023 | NG | 30505020 | Industrial Processes - NEC | Heaters and Combustion Units - NG |  | OP | 2023 | 46975 | E6FT3S |  |  | 400 | 1000 |  |  | PM2.5 Primary (Filt + Cond) | CAP |  | .117137509065114 | TON | [6 empty] | 2005NEI | 2005NEI
13113 | Fayette | 9736111 | 11300013 | 30269GSRFN200SI | GS II | 324122 | Asphalt Shingle and Coating Materials Manufacturing |  | 33.35449 | -84.56188 | OP | 2023 | COMB | Process Heater | All Combustion Units | 14.9 | E6BTU/HR | Total design capacity from three different process heaters. Date in operation is the oldest burner. Coating Heater - 5 E6BTU/HR ¦ Big Hot Oil Heater - 7.8 E6BTU/HR ¦ Small Hot Oil Heater 2.1E6BTU/HR | OP | 2023 | NG | 30505020 | Industrial Processes - NEC | Heaters and Combustion Units - NG |  | OP | 2023 | 46975 | E6FT3S |  |  | 400 | 1000 |  |  | Sulfur Dioxide | CAP |  | .01 | TON | .6 | LB | E6FT3 |  |  |  | 2005NEI | 2005NEI
13113 | Fayette | 9736111 | 11300013 | 30269GSRFN200SI | GS II | 324122 | Asphalt Shingle and Coating Materials Manufacturing |  | 33.35449 | -84.56188 | OP | 2023 | COMB | Process Heater | All Combustion Units | 14.9 | E6BTU/HR | Total design capacity from three different process heaters. Date in operation is the oldest burner. Coating Heater - 5 E6BTU/HR ¦ Big Hot Oil Heater - 7.8 E6BTU/HR ¦ Small Hot Oil Heater 2.1E6BTU/HR | OP | 2023 | LP | 30505023 | Industrial Processes - NEC | Heaters and Combustion Units - LP |  | OP | 2023 | 3762.92993164063 | GAL |  |  | 400 | 91.5 |  |  | Carbon Monoxide | CAP |  | 6.02 | TON | 3.2 | LB | E3GAL |  |  |  | 2005NEI | 2005NEI
13113 | Fayette | 9736111 | 11300013 | 30269GSRFN200SI | GS II | 324122 | Asphalt Shingle and Coating Materials Manufacturing |  | 33.35449 | -84.56188 | OP | 2023 | COMB | Process Heater | All Combustion Units | 14.9 | E6BTU/HR | Total design capacity from three different process heaters. Date in operation is the oldest burner. Coating Heater - 5 E6BTU/HR ¦ Big Hot Oil Heater - 7.8 E6BTU/HR ¦ Small Hot Oil Heater 2.1E6BTU/HR | OP | 2023 | LP | 30505023 | Industrial Processes - NEC | Heaters and Combustion Units - LP |  | OP | 2023 | 3762.92993164063 | GAL |  |  | 400 | 91.5 |  |  | Nitrogen Oxides | CAP |  | 35.75 | TON | 19 | LB | E3GAL |  |  |  | 2005NEI | 2005NEI
13113 | Fayette | 9736111 | 11300013 | 30269GSRFN200SI | GS II | 324122 | Asphalt Shingle and Coating Materials Manufacturing |  | 33.35449 | -84.56188 | OP | 2023 | COMB | Process Heater | All Combustion Units | 14.9 | E6BTU/HR | Total design capacity from three different process heaters. Date in operation is the oldest burner. Coating Heater - 5 E6BTU/HR ¦ Big Hot Oil Heater - 7.8 E6BTU/HR ¦ Small Hot Oil Heater 2.1E6BTU/HR | OP | 2023 | LP | 30505023 | Industrial Processes - NEC | Heaters and Combustion Units - LP |  | OP | 2023 | 3762.92993164063 | GAL |  |  | 400 | 91.5 |  |  | PM Condensible | CAP |  | .213049907556 | TON | [6 empty] | 2005NEI | 2005NEI
13113 | Fayette | 9736111 | 11300013 | 30269GSRFN200SI | GS II | 324122 | Asphalt Shingle and Coating Materials Manufacturing |  | 33.35449 | -84.56188 | OP | 2023 | COMB | Process Heater | All Combustion Units | 14.9 | E6BTU/HR | Total design capacity from three different process heaters. Date in operation is the oldest burner. Coating Heater - 5 E6BTU/HR ¦ Big Hot Oil Heater - 7.8 E6BTU/HR ¦ Small Hot Oil Heater 2.1E6BTU/HR | OP | 2023 | LP | 30505023 | Industrial Processes - NEC | Heaters and Combustion Units - LP |  | OP | 2023 | 3762.92993164063 | GAL |  |  | 400 | 91.5 |  |  | PM Primary (Filt + Cond) | CAP |  | 1.13 | TON | [6 empty] | 2005NEI | 2005NEI
13113 | Fayette | 9736111 | 11300013 | 30269GSRFN200SI | GS II | 324122 | Asphalt Shingle and Coating Materials Manufacturing |  | 33.35449 | -84.56188 | OP | 2023 | COMB | Process Heater | All Combustion Units | 14.9 | E6BTU/HR | Total design capacity from three different process heaters. Date in operation is the oldest burner. Coating Heater - 5 E6BTU/HR ¦ Big Hot Oil Heater - 7.8 E6BTU/HR ¦ Small Hot Oil Heater 2.1E6BTU/HR | OP | 2023 | LP | 30505023 | Industrial Processes - NEC | Heaters and Combustion Units - LP |  | OP | 2023 | 3762.92993164063 | GAL |  |  | 400 | 91.5 |  |  | PM10 Filterable | CAP |  | .916950092444 | TON | [6 empty] | 2005NEI | 2005NEI
13113 | Fayette | 9736111 | 11300013 | 30269GSRFN200SI | GS II | 324122 | Asphalt Shingle and Coating Materials Manufacturing |  | 33.35449 | -84.56188 | OP | 2023 | COMB | Process Heater | All Combustion Units | 14.9 | E6BTU/HR | Total design capacity from three different process heaters. Date in operation is the oldest burner. Coating Heater - 5 E6BTU/HR ¦ Big Hot Oil Heater - 7.8 E6BTU/HR ¦ Small Hot Oil Heater 2.1E6BTU/HR | OP | 2023 | LP | 30505023 | Industrial Processes - NEC | Heaters and Combustion Units - LP |  | OP | 2023 | 3762.92993164063 | GAL |  |  | 400 | 91.5 |  |  | PM10 Primary (Filt + Cond) | CAP |  | 1.13 | TON | [6 empty] | 2005NEI | 2005NEI
13113 | Fayette | 9736111 | 11300013 | 30269GSRFN200SI | GS II | 324122 | Asphalt Shingle and Coating Materials Manufacturing |  | 33.35449 | -84.56188 | OP | 2023 | COMB | Process Heater | All Combustion Units | 14.9 | E6BTU/HR | Total design capacity from three different process heaters. Date in operation is the oldest burner. Coating Heater - 5 E6BTU/HR ¦ Big Hot Oil Heater - 7.8 E6BTU/HR ¦ Small Hot Oil Heater 2.1E6BTU/HR | OP | 2023 | LP | 30505023 | Industrial Processes - NEC | Heaters and Combustion Units - LP |  | OP | 2023 | 3762.92993164063 | GAL |  |  | 400 | 91.5 |  |  | PM2.5 Filterable | CAP |  | .522313343797215 | TON | [6 empty] | 2005NEI | 2005NEI
13113 | Fayette | 9736111 | 11300013 | 30269GSRFN200SI | GS II | 324122 | Asphalt Shingle and Coating Materials Manufacturing |  | 33.35449 | -84.56188 | OP | 2023 | COMB | Process Heater | All Combustion Units | 14.9 | E6BTU/HR | Total design capacity from three different process heaters. Date in operation is the oldest burner. Coating Heater - 5 E6BTU/HR ¦ Big Hot Oil Heater - 7.8 E6BTU/HR ¦ Small Hot Oil Heater 2.1E6BTU/HR | OP | 2023 | LP | 30505023 | Industrial Processes - NEC | Heaters and Combustion Units - LP |  | OP | 2023 | 3762.92993164063 | GAL |  |  | 400 | 91.5 |  |  | PM2.5 Primary (Filt + Cond) | CAP |  | .735363251353215 | TON | [6 empty] | 2005NEI | 2005NEI
13113 | Fayette | 9736111 | 11300013 | 30269GSRFN200SI | GS II | 324122 | Asphalt Shingle and Coating Materials Manufacturing |  | 33.35449 | -84.56188 | OP | 2023 | COMB | Process Heater | All Combustion Units | 14.9 | E6BTU/HR | Total design capacity from three different process heaters. Date in operation is the oldest burner. Coating Heater - 5 E6BTU/HR ¦ Big Hot Oil Heater - 7.8 E6BTU/HR ¦ Small Hot Oil Heater 2.1E6BTU/HR | OP | 2023 | LP | 30505023 | Industrial Processes - NEC | Heaters and Combustion Units - LP |  | OP | 2023 | 3762.92993164063 | GAL |  |  | 400 | 91.5 |  |  | Volatile Organic Compounds | CAP |  | .94 | TON | .5 | LB | E3GAL |  |  |  | 2005NEI | 2005NEI
13113 | Fayette | 9736111 | 11300013 | 30269GSRFN200SI | GS II | 324122 | Asphalt Shingle and Coating Materials Manufacturing |  | 33.35449 | -84.56188 | OP | 2023 | L3 | Process Equipment and Process Area Drains | Laminate Applicator | 546000 | TON/YR |  | OP | 2023 | LAM | 30500108 | Industrial Processes - NEC | Laminate Application |  | OP | 2023 | 45718 | TON |  |  | 8760 | 0 |  |  | PM Condensible | CAP |  | .529460580803 | TON | [6 empty] | 2005NEI | 2005NEI
13113 | Fayette | 9736111 | 11300013 | 30269GSRFN200SI | GS II | 324122 | Asphalt Shingle and Coating Materials Manufacturing |  | 33.35449 | -84.56188 | OP | 2023 | L3 | Process Equipment and Process Area Drains | Laminate Applicator | 546000 | TON/YR |  | OP | 2023 | LAM | 30500108 | Industrial Processes - NEC | Laminate Application |  | OP | 2023 | 45718 | TON |  |  | 8760 | 0 |  |  | Volatile Organic Compounds | CAP |  | .75 | TON | .03 | LB | TON |  |  |  | 2005NEI | 2005NEI
13113 | Fayette | 9736111 | 11300013 | 30269GSRFN200SI | GS II | 324122 | Asphalt Shingle and Coating Materials Manufacturing |  | 33.35449 | -84.56188 | OP | 2023 | L3 | Process Equipment and Process Area Drains | Laminate Applicator | 546000 | TON/YR |  | OP | 2023 | LAM | 30500108 | Industrial Processes - NEC | Laminate Application |  | OP | 2023 | 45718 | TON |  |  | 8760 | 0 |  |  | PM2.5 Filterable | CAP |  | 1.40028390484053 | TON | [6 empty] | 2005NEI | 2005NEI
13113 | Fayette | 9736111 | 11300013 | 30269GSRFN200SI | GS II | 324122 | Asphalt Shingle and Coating Materials Manufacturing |  | 33.35449 | -84.56188 | OP | 2023 | L3 | Process Equipment and Process Area Drains | Laminate Applicator | 546000 | TON/YR |  | OP | 2023 | LAM | 30500108 | Industrial Processes - NEC | Laminate Application |  | OP | 2023 | 45718 | TON |  |  | 8760 | 0 |  |  | PM10 Filterable | CAP |  | 2.660539419197 | TON | [6 empty] | 2005NEI | 2005NEI
13113 | Fayette | 9736111 | 11300013 | 30269GSRFN200SI | GS II | 324122 | Asphalt Shingle and Coating Materials Manufacturing |  | 33.35449 | -84.56188 | OP | 2023 | FCT2 | Mixer or Blender | Vertical Mixer | 110000 | TON/YR |  | OP | 2023 | VMIX | 30500150 | Industrial Processes - NEC | Asphalt Mixing |  | OP | 2023 | 45718 | TON |  |  | 8760 | 0 |  |  | PM Condensible | CAP |  | .142738589182 | TON | [6 empty] | 2005NEI | 2005NEI
13113 | Fayette | 9736111 | 11300013 | 30269GSRFN200SI | GS II | 324122 | Asphalt Shingle and Coating Materials Manufacturing |  | 33.35449 | -84.56188 | OP | 2023 | FCT2 | Mixer or Blender | Vertical Mixer | 110000 | TON/YR |  | OP | 2023 | VMIX | 30500150 | Industrial Processes - NEC | Asphalt Mixing |  | OP | 2023 | 45718 | TON |  |  | 8760 | 0 |  |  | PM10 Filterable | CAP |  | .717261410818 | TON | [6 empty] | 2005NEI | 2005NEI
13113 | Fayette | 9736111 | 11300013 | 30269GSRFN200SI | GS II | 324122 | Asphalt Shingle and Coating Materials Manufacturing |  | 33.35449 | -84.56188 | OP | 2023 | FCT2 | Mixer or Blender | Vertical Mixer | 110000 | TON/YR |  | OP | 2023 | VMIX | 30500150 | Industrial Processes - NEC | Asphalt Mixing |  | OP | 2023 | 45718 | TON |  |  | 8760 | 0 |  |  | PM10 Primary (Filt + Cond) | CAP |  | .86 | TON | [6 empty] | 2005NEI | 2005NEI
13113 | Fayette | 9736111 | 11300013 | 30269GSRFN200SI | GS II | 324122 | Asphalt Shingle and Coating Materials Manufacturing |  | 33.35449 | -84.56188 | OP | 2023 | FCT2 | Mixer or Blender | Vertical Mixer | 110000 | TON/YR |  | OP | 2023 | VMIX | 30500150 | Industrial Processes - NEC | Asphalt Mixing |  | OP | 2023 | 45718 | TON |  |  | 8760 | 0 |  |  | PM2.5 Primary (Filt + Cond) | CAP |  | .551305215597316 | TON | [6 empty] | 2005NEI | 2005NEI
13113 | Fayette | 9736111 | 11300013 | 30269GSRFN200SI | GS II | 324122 | Asphalt Shingle and Coating Materials Manufacturing |  | 33.35449 | -84.56188 | OP | 2023 | FCT2 | Mixer or Blender | Vertical Mixer | 110000 | TON/YR |  | OP | 2023 | VMIX | 30500150 | Industrial Processes - NEC | Asphalt Mixing |  | OP | 2023 | 45718 | TON |  |  | 8760 | 0 |  |  | Volatile Organic Compounds | CAP |  | .92 | TON | .04 | LB | TON |  |  |  | 2005NEI | 2005NEI
13113 | Fayette | 9736111 | 11300013 | 30269GSRFN200SI | GS II | 324122 | Asphalt Shingle and Coating Materials Manufacturing |  | 33.35449 | -84.56188 | OP | 2023 | PAINT | Process Equipment and Process Area Drains | Paint | 9580 | GAL/YR |  | OP | 2023 | PAINT | 30500108 | Industrial Processes - NEC | Painting |  | OP | 2023 | 5440 | GAL |  |  | 8760 | 0 |  |  | Volatile Organic Compounds | CAP |  | 1.44 | TON | 1 | LB | GAL |  |  |  | 2005NEI | 2005NEI
13113 | Fayette | 9736111 | 11300013 | 30269GSRFN200SI | GS II | 324122 | Asphalt Shingle and Coating Materials Manufacturing |  | 33.35449 | -84.56188 | OP | 2023 | SS3 | Process Equipment and Process Area Drains | Sealant Applicator | 538000 | TON/YR |  | OP | 2023 | SEAL | 30500108 | Industrial Processes - NEC | Sealant Application |  | OP | 2023 | 45718 | TON |  |  | 8760 | 0 |  |  | Carbon Monoxide | CAP |  | .02 | TON | 0 | LB | TON |  |  |  | 2005NEI | 2005NEI
13113 | Fayette | 9736111 | 11300013 | 30269GSRFN200SI | GS II | 324122 | Asphalt Shingle and Coating Materials Manufacturing |  | 33.35449 | -84.56188 | OP | 2023 | SS3 | Process Equipment and Process Area Drains | Sealant Applicator | 538000 | TON/YR |  | OP | 2023 | SEAL | 30500108 | Industrial Processes - NEC | Sealant Application |  | OP | 2023 | 45718 | TON |  |  | 8760 | 0 |  |  | PM Condensible | CAP |  | .529460580803 | TON | [6 empty] | 2005NEI | 2005NEI
13113 | Fayette | 9736111 | 11300013 | 30269GSRFN200SI | GS II | 324122 | Asphalt Shingle and Coating Materials Manufacturing |  | 33.35449 | -84.56188 | OP | 2023 | SS3 | Process Equipment and Process Area Drains | Sealant Applicator | 538000 | TON/YR |  | OP | 2023 | SEAL | 30500108 | Industrial Processes - NEC | Sealant Application |  | OP | 2023 | 45718 | TON |  |  | 8760 | 0 |  |  | PM10 Filterable | CAP |  | 2.660539419197 | TON | [6 empty] | 2005NEI | 2005NEI
13113 | Fayette | 9736111 | 11300013 | 30269GSRFN200SI | GS II | 324122 | Asphalt Shingle and Coating Materials Manufacturing |  | 33.35449 | -84.56188 | OP | 2023 | SS3 | Process Equipment and Process Area Drains | Sealant Applicator | 538000 | TON/YR |  | OP | 2023 | SEAL | 30500108 | Industrial Processes - NEC | Sealant Application |  | OP | 2023 | 45718 | TON |  |  | 8760 | 0 |  |  | PM2.5 Filterable | CAP |  | 1.40028390484053 | TON | [6 empty] | 2005NEI | 2005NEI
13113 | Fayette | 9736111 | 11300013 | 30269GSRFN200SI | GS II | 324122 | Asphalt Shingle and Coating Materials Manufacturing |  | 33.35449 | -84.56188 | OP | 2023 | CT1 | Storage Tank | Asphalt Coating Storage Tank 1 |  |  |  | OP | 2023 | CS1 | 30500212 | Industrial Processes - Storage and Transfer | Asphalt Coating Storage Tank |  | OP | 2023 | 45718 | TON |  |  | 8760 | 0 |  |  | PM10 Filterable | CAP |  | .150124481334 | TON | [6 empty] | 2005NEI | 2005NEI
13113 | Fayette | 9736111 | 11300013 | 30269GSRFN200SI | GS II | 324122 | Asphalt Shingle and Coating Materials Manufacturing |  | 33.35449 | -84.56188 | OP | 2023 | SS3 | Process Equipment and Process Area Drains | Sealant Applicator | 538000 | TON/YR |  | OP | 2023 | SEAL | 30500108 | Industrial Processes - NEC | Sealant Application |  | OP | 2023 | 45718 | TON |  |  | 8760 | 0 |  |  | PM2.5 Primary (Filt + Cond) | CAP |  | 1.92974448564353 | TON | [6 empty] | 2005NEI | 2005NEI
13113 | Fayette | 9736111 | 11300013 | 30269GSRFN200SI | GS II | 324122 | Asphalt Shingle and Coating Materials Manufacturing |  | 33.35449 | -84.56188 | OP | 2023 | SS3 | Process Equipment and Process Area Drains | Sealant Applicator | 538000 | TON/YR |  | OP | 2023 | SEAL | 30500108 | Industrial Processes - NEC | Sealant Application |  | OP | 2023 | 45718 | TON |  |  | 8760 | 0 |  |  | PM10 Primary (Filt + Cond) | CAP |  | 3.19 | TON | [6 empty] | 2005NEI | 2005NEI
13113 | Fayette | 9736111 | 11300013 | 30269GSRFN200SI | GS II | 324122 | Asphalt Shingle and Coating Materials Manufacturing |  | 33.35449 | -84.56188 | OP | 2023 | SS3 | Process Equipment and Process Area Drains | Sealant Applicator | 538000 | TON/YR |  | OP | 2023 | SEAL | 30500108 | Industrial Processes - NEC | Sealant Application |  | OP | 2023 | 45718 | TON |  |  | 8760 | 0 |  |  | Volatile Organic Compounds | CAP |  | .1 | TON | 0 | LB | TON |  |  |  | 2005NEI | 2005NEI
13113 | Fayette | 9736111 | 11300013 | 30269GSRFN200SI | GS II | 324122 | Asphalt Shingle and Coating Materials Manufacturing |  | 33.35449 | -84.56188 | OP | 2023 | GS6AB | Silo | Sand & Granule Silos | 207000 | TON/YR |  | OP | 2023 | SILO | 30500144 | Industrial Processes - Storage and Transfer | Granule Silos |  | OP | 2023 | 78781.8828125 | TON |  |  | 8760 | 0 |  |  | PM10 Filterable | CAP |  | 2.376970954455 | TON | [6 empty] | 2005NEI | 2005NEI
13113 | Fayette | 9736111 | 11300013 | 30269GSRFN200SI | GS II | 324122 | Asphalt Shingle and Coating Materials Manufacturing |  | 33.35449 | -84.56188 | OP | 2023 | GS6AB | Silo | Sand & Granule Silos | 207000 | TON/YR |  | OP | 2023 | SILO | 30500144 | Industrial Processes - Storage and Transfer | Granule Silos |  | OP | 2023 | 78781.8828125 | TON |  |  | 8760 | 0 |  |  | PM Condensible | CAP |  | .473029045545 | TON | [6 empty] | 2005NEI | 2005NEI
13113 | Fayette | 9736111 | 11300013 | 30269GSRFN200SI | GS II | 324122 | Asphalt Shingle and Coating Materials Manufacturing |  | 33.35449 | -84.56188 | OP | 2023 | GS6AB | Silo | Sand & Granule Silos | 207000 | TON/YR |  | OP | 2023 | SILO | 30500144 | Industrial Processes - Storage and Transfer | Granule Silos |  | OP | 2023 | 78781.8828125 | TON |  |  | 8760 | 0 |  |  | PM Primary (Filt + Cond) | CAP |  | 2.85 | TON | [6 empty] | 2005NEI | 2005NEI
13113 | Fayette | 9736111 | 11300013 | 30269GSRFN200SI | GS II | 324122 | Asphalt Shingle and Coating Materials Manufacturing |  | 33.35449 | -84.56188 | OP | 2023 | GS6AB | Silo | Sand & Granule Silos | 207000 | TON/YR |  | OP | 2023 | SILO | 30500144 | Industrial Processes - Storage and Transfer | Granule Silos |  | OP | 2023 | 78781.8828125 | TON |  |  | 8760 | 0 |  |  | PM10 Primary (Filt + Cond) | CAP |  | 2.85 | TON | [6 empty] | 2005NEI | 2005NEI
13113 | Fayette | 9736111 | 11300013 | 30269GSRFN200SI | GS II | 324122 | Asphalt Shingle and Coating Materials Manufacturing |  | 33.35449 | -84.56188 | OP | 2023 | GS6AB | Silo | Sand & Granule Silos | 207000 | TON/YR |  | OP | 2023 | SILO | 30500144 | Industrial Processes - Storage and Transfer | Granule Silos |  | OP | 2023 | 78781.8828125 | TON |  |  | 8760 | 0 |  |  | PM2.5 Filterable | CAP |  | 1.72522085403992 | TON | [6 empty] | 2005NEI | 2005NEI
13113 | Fayette | 9736111 | 11300013 | 30269GSRFN200SI | GS II | 324122 | Asphalt Shingle and Coating Materials Manufacturing |  | 33.35449 | -84.56188 | OP | 2023 | GS6AB | Silo | Sand & Granule Silos | 207000 | TON/YR |  | OP | 2023 | SILO | 30500144 | Industrial Processes - Storage and Transfer | Granule Silos |  | OP | 2023 | 78781.8828125 | TON |  |  | 8760 | 0 |  |  | PM2.5 Primary (Filt + Cond) | CAP |  | 2.19824989958492 | TON | [6 empty] | 2005NEI | 2005NEI
13113 | Fayette | 9736111 | 11300013 | 30269GSRFN200SI | GS II | 324122 | Asphalt Shingle and Coating Materials Manufacturing |  | 33.35449 | -84.56188 | OP | 2023 | L3 | Process Equipment and Process Area Drains | Laminate Applicator | 546000 | TON/YR |  | OP | 2023 | LAM | 30500108 | Industrial Processes - NEC | Laminate Application |  | OP | 2023 | 45718 | TON |  |  | 8760 | 0 |  |  | Carbon Monoxide | CAP |  | .04 | TON | 0 | LB | TON |  |  |  | 2005NEI | 2005NEI
13113 | Fayette | 9736111 | 11300013 | 30269GSRFN200SI | GS II | 324122 | Asphalt Shingle and Coating Materials Manufacturing |  | 33.35449 | -84.56188 | OP | 2023 | L3 | Process Equipment and Process Area Drains | Laminate Applicator | 546000 | TON/YR |  | OP | 2023 | LAM | 30500108 | Industrial Processes - NEC | Laminate Application |  | OP | 2023 | 45718 | TON |  |  | 8760 | 0 |  |  | PM Primary (Filt + Cond) | CAP |  | 3.19 | TON | [6 empty] | 2005NEI | 2005NEI
13113 | Fayette | 9736111 | 11300013 | 30269GSRFN200SI | GS II | 324122 | Asphalt Shingle and Coating Materials Manufacturing |  | 33.35449 | -84.56188 | OP | 2023 | SS3 | Process Equipment and Process Area Drains | Sealant Applicator | 538000 | TON/YR |  | OP | 2023 | SEAL | 30500108 | Industrial Processes - NEC | Sealant Application |  | OP | 2023 | 45718 | TON |  |  | 8760 | 0 |  |  | PM Primary (Filt + Cond) | CAP |  | 3.19 | TON | [6 empty] | 2005NEI | 2005NEI
13113 | Fayette | 9736111 | 11300013 | 30269GSRFN200SI | GS II | 324122 | Asphalt Shingle and Coating Materials Manufacturing |  | 33.35449 | -84.56188 | OP | 2023 | CT1 | Storage Tank | Asphalt Coating Storage Tank 1 |  |  |  | OP | 2023 | CS1 | 30500212 | Industrial Processes - Storage and Transfer | Asphalt Coating Storage Tank |  | OP | 2023 | 45718 | TON |  |  | 8760 | 0 |  |  | PM Primary (Filt + Cond) | CAP |  | .18 | TON | [6 empty] | 2005NEI | 2005NEI
13113 | Fayette | 9736111 | 11300013 | 30269GSRFN200SI | GS II | 324122 | Asphalt Shingle and Coating Materials Manufacturing |  | 33.35449 | -84.56188 | OP | 2023 | F3F4 | Process Equipment and Process Area Drains | Filler Cold Bin and Filler Surge Tank | 207000 | TON/YR |  | OP | 2023 | HEATDC | 30500143 | Industrial Processes - Storage and Transfer | Limestone Storage Baghouse |  | OP | 2023 | 28382400 | GR |  |  | 8760 | 0 |  |  | PM2.5 Filterable | CAP |  | 1.22278811409145 | TON | [6 empty] | 2005NEI | 2005NEI
13113 | Fayette | 9736111 | 11300013 | 30269GSRFN200SI | GS II | 324122 | Asphalt Shingle and Coating Materials Manufacturing |  | 33.35449 | -84.56188 | OP | 2023 | CT1 | Storage Tank | Asphalt Coating Storage Tank 1 |  |  |  | OP | 2023 | CS1 | 30500212 | Industrial Processes - Storage and Transfer | Asphalt Coating Storage Tank |  | OP | 2023 | 45718 | TON |  |  | 8760 | 0 |  |  | Carbon Monoxide | CAP |  | .08 | TON | .74 | LB | TON |  |  |  | 2005NEI | 2005NEI
13113 | Fayette | 9736111 | 11300013 | 30269GSRFN200SI | GS II | 324122 | Asphalt Shingle and Coating Materials Manufacturing |  | 33.35449 | -84.56188 | OP | 2023 | CT1 | Storage Tank | Asphalt Coating Storage Tank 1 |  |  |  | OP | 2023 | CS1 | 30500212 | Industrial Processes - Storage and Transfer | Asphalt Coating Storage Tank |  | OP | 2023 | 45718 | TON |  |  | 8760 | 0 |  |  | PM Condensible | CAP |  | .029875518666 | TON | [6 empty] | 2005NEI | 2005NEI
13113 | Fayette | 9736111 | 11300013 | 30269GSRFN200SI | GS II | 324122 | Asphalt Shingle and Coating Materials Manufacturing |  | 33.35449 | -84.56188 | OP | 2023 | L2 | Process Equipment and Process Area Drains | Laminate Day Tank | 110000 | TON/YR |  | OP | 2023 | LS2 | 30500212 | Industrial Processes - Storage and Transfer | Laminate Day Tank |  | OP | 2023 | 45718 | TON |  |  | 8760 | 0 |  |  | PM10 Filterable | CAP |  | .75062240667 | TON | [6 empty] | 2005NEI | 2005NEI
13113 | Fayette | 9736111 | 11300013 | 30269GSRFN200SI | GS II | 324122 | Asphalt Shingle and Coating Materials Manufacturing |  | 33.35449 | -84.56188 | OP | 2023 | L2 | Process Equipment and Process Area Drains | Laminate Day Tank | 110000 | TON/YR |  | OP | 2023 | LS2 | 30500212 | Industrial Processes - Storage and Transfer | Laminate Day Tank |  | OP | 2023 | 45718 | TON |  |  | 8760 | 0 |  |  | PM Condensible | CAP |  | .14937759333 | TON | [6 empty] | 2005NEI | 2005NEI
13113 | Fayette | 9736111 | 11300013 | 30269GSRFN200SI | GS II | 324122 | Asphalt Shingle and Coating Materials Manufacturing |  | 33.35449 | -84.56188 | OP | 2023 | L2 | Process Equipment and Process Area Drains | Laminate Day Tank | 110000 | TON/YR |  | OP | 2023 | LS2 | 30500212 | Industrial Processes - Storage and Transfer | Laminate Day Tank |  | OP | 2023 | 45718 | TON |  |  | 8760 | 0 |  |  | Carbon Monoxide | CAP |  | .03 | TON | 0 | LB | TON |  |  |  | 2005NEI | 2005NEI
13113 | Fayette | 9736111 | 11300013 | 30269GSRFN200SI | GS II | 324122 | Asphalt Shingle and Coating Materials Manufacturing |  | 33.35449 | -84.56188 | OP | 2023 | GS | Transfer System | Granule and Sand System | 207000 | TON/YR |  | OP | 2023 | MATL | 30500140 | Industrial Processes - Storage and Transfer | Granule and Sand Unloading and Conveying |  | OP | 2023 | 112437 | TON |  |  | 8760 | 0 |  |  | PM2.5 Filterable | CAP |  | .145848784080816 | TON | [6 empty] | 2005NEI | 2005NEI
13113 | Fayette | 9736111 | 11300013 | 30269GSRFN200SI | GS II | 324122 | Asphalt Shingle and Coating Materials Manufacturing |  | 33.35449 | -84.56188 | OP | 2023 | GS | Transfer System | Granule and Sand System | 207000 | TON/YR |  | OP | 2023 | MATL | 30500140 | Industrial Processes - Storage and Transfer | Granule and Sand Unloading and Conveying |  | OP | 2023 | 112437 | TON |  |  | 8760 | 0 |  |  | PM10 Primary (Filt + Cond) | CAP |  | .307 | TON | [6 empty] | 2005NEI | 2005NEI
13113 | Fayette | 9736111 | 11300013 | 30269GSRFN200SI | GS II | 324122 | Asphalt Shingle and Coating Materials Manufacturing |  | 33.35449 | -84.56188 | OP | 2023 | GS | Transfer System | Granule and Sand System | 207000 | TON/YR |  | OP | 2023 | MATL | 30500140 | Industrial Processes - Storage and Transfer | Granule and Sand Unloading and Conveying |  | OP | 2023 | 112437 | TON |  |  | 8760 | 0 |  |  | PM Primary (Filt + Cond) | CAP |  | 5.031 | TON | [6 empty] | 2005NEI | 2005NEI
13113 | Fayette | 9736111 | 11300013 | 30269GSRFN200SI | GS II | 324122 | Asphalt Shingle and Coating Materials Manufacturing |  | 33.35449 | -84.56188 | OP | 2023 | GS | Transfer System | Granule and Sand System | 207000 | TON/YR |  | OP | 2023 | MATL | 30500140 | Industrial Processes - Storage and Transfer | Granule and Sand Unloading and Conveying |  | OP | 2023 | 112437 | TON |  |  | 8760 | 0 |  |  | PM Condensible | CAP |  | .0509543568359 | TON | [6 empty] | 2005NEI | 2005NEI
13113 | Fayette | 9736111 | 11300013 | 30269GSRFN200SI | GS II | 324122 | Asphalt Shingle and Coating Materials Manufacturing |  | 33.35449 | -84.56188 | OP | 2023 | GS | Transfer System | Granule and Sand System | 207000 | TON/YR |  | OP | 2023 | MATL | 30500140 | Industrial Processes - Storage and Transfer | Granule and Sand Unloading and Conveying |  | OP | 2023 | 112437 | TON |  |  | 8760 | 0 |  |  | PM2.5 Primary (Filt + Cond) | CAP |  | .196803140916716 | TON | [6 empty] | 2005NEI | 2005NEI
13113 | Fayette | 9736111 | 11300013 | 30269GSRFN200SI | GS II | 324122 | Asphalt Shingle and Coating Materials Manufacturing |  | 33.35449 | -84.56188 | OP | 2023 | GS | Transfer System | Granule and Sand System | 207000 | TON/YR |  | OP | 2023 | MATL | 30500140 | Industrial Processes - Storage and Transfer | Granule and Sand Unloading and Conveying |  | OP | 2023 | 112437 | TON |  |  | 8760 | 0 |  |  | PM10 Filterable | CAP |  | .2560456431641 | TON | [6 empty] | 2005NEI | 2005NEI
13113 | Fayette | 9736111 | 11300013 | 30269GSRFN200SI | GS II | 324122 | Asphalt Shingle and Coating Materials Manufacturing |  | 33.35449 | -84.56188 | OP | 2023 | GS | Transfer System | Granule and Sand System | 207000 | TON/YR |  | OP | 2023 | GSP | 30500140 | Industrial Processes - Storage and Transfer | Granule and Sand Unloading and Conveying - Point |  | OP | 2023 | 112437 | TON |  |  | 8760 | 0 |  |  | PM2.5 Filterable | CAP |  | 6.81613572508403 | TON | [6 empty] | 2005NEI | 2005NEI
13113 | Fayette | 9736111 | 11300013 | 30269GSRFN200SI | GS II | 324122 | Asphalt Shingle and Coating Materials Manufacturing |  | 33.35449 | -84.56188 | OP | 2023 | GS | Transfer System | Granule and Sand System | 207000 | TON/YR |  | OP | 2023 | GSP | 30500140 | Industrial Processes - Storage and Transfer | Granule and Sand Unloading and Conveying - Point |  | OP | 2023 | 112437 | TON |  |  | 8760 | 0 |  |  | PM10 Primary (Filt + Cond) | CAP |  | 11.26 | TON | [6 empty] | 2005NEI | 2005NEI
13113 | Fayette | 9736111 | 11300013 | 30269GSRFN200SI | GS II | 324122 | Asphalt Shingle and Coating Materials Manufacturing |  | 33.35449 | -84.56188 | OP | 2023 | L2 | Process Equipment and Process Area Drains | Laminate Day Tank | 110000 | TON/YR |  | OP | 2023 | LS2 | 30500212 | Industrial Processes - Storage and Transfer | Laminate Day Tank |  | OP | 2023 | 45718 | TON |  |  | 8760 | 0 |  |  | PM10 Primary (Filt + Cond) | CAP |  | .9 | TON | [6 empty] | 2005NEI | 2005NEI
13113 | Fayette | 9736111 | 11300013 | 30269GSRFN200SI | GS II | 324122 | Asphalt Shingle and Coating Materials Manufacturing |  | 33.35449 | -84.56188 | OP | 2023 | GS | Transfer System | Granule and Sand System | 207000 | TON/YR |  | OP | 2023 | GSP | 30500140 | Industrial Processes - Storage and Transfer | Granule and Sand Unloading and Conveying - Point |  | OP | 2023 | 112437 | TON |  |  | 8760 | 0 |  |  | PM Primary (Filt + Cond) | CAP |  | 11.26 | TON | [6 empty] | 2005NEI | 2005NEI
13113 | Fayette | 9736111 | 11300013 | 30269GSRFN200SI | GS II | 324122 | Asphalt Shingle and Coating Materials Manufacturing |  | 33.35449 | -84.56188 | OP | 2023 | GS | Transfer System | Granule and Sand System | 207000 | TON/YR |  | OP | 2023 | GSP | 30500140 | Industrial Processes - Storage and Transfer | Granule and Sand Unloading and Conveying - Point |  | OP | 2023 | 112437 | TON |  |  | 8760 | 0 |  |  | PM2.5 Primary (Filt + Cond) | CAP |  | 8.68501539274603 | TON | [6 empty] | 2005NEI | 2005NEI
13113 | Fayette | 9736111 | 11300013 | 30269GSRFN200SI | GS II | 324122 | Asphalt Shingle and Coating Materials Manufacturing |  | 33.35449 | -84.56188 | OP | 2023 | GS | Transfer System | Granule and Sand System | 207000 | TON/YR |  | OP | 2023 | GSP | 30500140 | Industrial Processes - Storage and Transfer | Granule and Sand Unloading and Conveying - Point |  | OP | 2023 | 112437 | TON |  |  | 8760 | 0 |  |  | PM10 Filterable | CAP |  | 9.391120332338 | TON | [6 empty] | 2005NEI | 2005NEI
13113 | Fayette | 9736111 | 11300013 | 30269GSRFN200SI | GS II | 324122 | Asphalt Shingle and Coating Materials Manufacturing |  | 33.35449 | -84.56188 | OP | 2023 | F2 | Silo | Filler Silos | 207000 | TON/YR |  | OP | 2023 | DCEMIS | 30500143 | Industrial Processes - Storage and Transfer | Limestone Storage Baghouse |  | OP | 2023 | 28382400 | GR |  |  | 8760 | 0 |  |  | PM2.5 Primary (Filt + Cond) | CAP |  | 1.55805782356545 | TON | [6 empty] | 2005NEI | 2005NEI
13113 | Fayette | 9736111 | 11300013 | 30269GSRFN200SI | GS II | 324122 | Asphalt Shingle and Coating Materials Manufacturing |  | 33.35449 | -84.56188 | OP | 2023 | F2 | Silo | Filler Silos | 207000 | TON/YR |  | OP | 2023 | DCEMIS | 30500143 | Industrial Processes - Storage and Transfer | Limestone Storage Baghouse |  | OP | 2023 | 28382400 | GR |  |  | 8760 | 0 |  |  | PM10 Primary (Filt + Cond) | CAP |  | 2.02 | TON | [6 empty] | 2005NEI | 2005NEI
13113 | Fayette | 9736111 | 11300013 | 30269GSRFN200SI | GS II | 324122 | Asphalt Shingle and Coating Materials Manufacturing |  | 33.35449 | -84.56188 | OP | 2023 | F2 | Silo | Filler Silos | 207000 | TON/YR |  | OP | 2023 | DCEMIS | 30500143 | Industrial Processes - Storage and Transfer | Limestone Storage Baghouse |  | OP | 2023 | 28382400 | GR |  |  | 8760 | 0 |  |  | PM10 Filterable | CAP |  | 1.684730290526 | TON | [6 empty] | 2005NEI | 2005NEI
13113 | Fayette | 9736111 | 11300013 | 30269GSRFN200SI | GS II | 324122 | Asphalt Shingle and Coating Materials Manufacturing |  | 33.35449 | -84.56188 | OP | 2023 | F2 | Silo | Filler Silos | 207000 | TON/YR |  | OP | 2023 | DCEMIS | 30500143 | Industrial Processes - Storage and Transfer | Limestone Storage Baghouse |  | OP | 2023 | 28382400 | GR |  |  | 8760 | 0 |  |  | PM Primary (Filt + Cond) | CAP |  | 2.02 | TON | [6 empty] | 2005NEI | 2005NEI
13113 | Fayette | 9736111 | 11300013 | 30269GSRFN200SI | GS II | 324122 | Asphalt Shingle and Coating Materials Manufacturing |  | 33.35449 | -84.56188 | OP | 2023 | F2 | Silo | Filler Silos | 207000 | TON/YR |  | OP | 2023 | DCEMIS | 30500143 | Industrial Processes - Storage and Transfer | Limestone Storage Baghouse |  | OP | 2023 | 28382400 | GR |  |  | 8760 | 0 |  |  | PM Condensible | CAP |  | .335269709474 | TON | [6 empty] | 2005NEI | 2005NEI
13113 | Fayette | 9736111 | 11300013 | 30269GSRFN200SI | GS II | 324122 | Asphalt Shingle and Coating Materials Manufacturing |  | 33.35449 | -84.56188 | OP | 2023 | F2 | Silo | Filler Silos | 207000 | TON/YR |  | OP | 2023 | DCEMIS | 30500143 | Industrial Processes - Storage and Transfer | Limestone Storage Baghouse |  | OP | 2023 | 28382400 | GR |  |  | 8760 | 0 |  |  | PM2.5 Filterable | CAP |  | 1.22278811409145 | TON | [6 empty] | 2005NEI | 2005NEI
13113 | Fayette | 9736111 | 11300013 | 30269GSRFN200SI | GS II | 324122 | Asphalt Shingle and Coating Materials Manufacturing |  | 33.35449 | -84.56188 | OP | 2023 | SS1A | Unclassified | Sealant Mix Tank | 1660 | TON/YR |  | PS | 2019 | FMIX | 30500150 | Industrial Processes - NEC | Asphalt Sealant Mix Tank |  | PS | 2014 | 557 | TON |  |  | 8760 | 0 |  |  | PM10 Primary (Filt + Cond) | CAP |  | .01 | TON | [6 empty] | 2005NEI | 2005NEI
13113 | Fayette | 9736111 | 11300013 | 30269GSRFN200SI | GS II | 324122 | Asphalt Shingle and Coating Materials Manufacturing |  | 33.35449 | -84.56188 | OP | 2023 | SS1A | Unclassified | Sealant Mix Tank | 1660 | TON/YR |  | PS | 2019 | FMIX | 30500150 | Industrial Processes - NEC | Asphalt Sealant Mix Tank |  | PS | 2014 | 557 | TON |  |  | 8760 | 0 |  |  | PM Condensible | CAP |  | .001659751037 | TON | [6 empty] | 2005NEI | 2005NEI
13113 | Fayette | 9736111 | 11300013 | 30269GSRFN200SI | GS II | 324122 | Asphalt Shingle and Coating Materials Manufacturing |  | 33.35449 | -84.56188 | OP | 2023 | SS1A | Unclassified | Sealant Mix Tank | 1660 | TON/YR |  | PS | 2019 | FMIX | 30500150 | Industrial Processes - NEC | Asphalt Sealant Mix Tank |  | PS | 2014 | 557 | TON |  |  | 8760 | 0 |  |  | PM2.5 Primary (Filt + Cond) | CAP |  | .00641052576275949 | TON | [6 empty] | 2005NEI | 2005NEI
13113 | Fayette | 9736111 | 11300013 | 30269GSRFN200SI | GS II | 324122 | Asphalt Shingle and Coating Materials Manufacturing |  | 33.35449 | -84.56188 | OP | 2023 | SS1A | Unclassified | Sealant Mix Tank | 1660 | TON/YR |  | PS | 2019 | FMIX | 30500150 | Industrial Processes - NEC | Asphalt Sealant Mix Tank |  | PS | 2014 | 557 | TON |  |  | 8760 | 0 |  |  | PM2.5 Filterable | CAP |  | .00475077472575949 | TON | [6 empty] | 2005NEI | 2005NEI
13113 | Fayette | 9736111 | 11300013 | 30269GSRFN200SI | GS II | 324122 | Asphalt Shingle and Coating Materials Manufacturing |  | 33.35449 | -84.56188 | OP | 2023 | GS | Transfer System | Granule and Sand System | 207000 | TON/YR |  | OP | 2023 | GSP | 30500140 | Industrial Processes - Storage and Transfer | Granule and Sand Unloading and Conveying - Point |  | OP | 2023 | 112437 | TON |  |  | 8760 | 0 |  |  | PM Condensible | CAP |  | 1.868879667662 | TON | [6 empty] | 2005NEI | 2005NEI
13113 | Fayette | 9736111 | 11300013 | 30269GSRFN200SI | GS II | 324122 | Asphalt Shingle and Coating Materials Manufacturing |  | 33.35449 | -84.56188 | OP | 2023 | L2 | Process Equipment and Process Area Drains | Laminate Day Tank | 110000 | TON/YR |  | OP | 2023 | LS2 | 30500212 | Industrial Processes - Storage and Transfer | Laminate Day Tank |  | OP | 2023 | 45718 | TON |  |  | 8760 | 0 |  |  | PM2.5 Primary (Filt + Cond) | CAP |  | .370148889409412 | TON | [6 empty] | 2005NEI | 2005NEI
13113 | Fayette | 9736111 | 11300013 | 30269GSRFN200SI | GS II | 324122 | Asphalt Shingle and Coating Materials Manufacturing |  | 33.35449 | -84.56188 | OP | 2023 | SS1A | Unclassified | Sealant Mix Tank | 1660 | TON/YR |  | PS | 2019 | FMIX | 30500150 | Industrial Processes - NEC | Asphalt Sealant Mix Tank |  | PS | 2014 | 557 | TON |  |  | 8760 | 0 |  |  | PM10 Filterable | CAP |  | .008340248963 | TON | [6 empty] | 2005NEI | 2005NEI
13113 | Fayette | 9736111 | 11300013 | 30269GSRFN200SI | GS II | 324122 | Asphalt Shingle and Coating Materials Manufacturing |  | 33.35449 | -84.56188 | OP | 2023 | L2 | Process Equipment and Process Area Drains | Laminate Day Tank | 110000 | TON/YR |  | OP | 2023 | LS2 | 30500212 | Industrial Processes - Storage and Transfer | Laminate Day Tank |  | OP | 2023 | 45718 | TON |  |  | 8760 | 0 |  |  | PM Primary (Filt + Cond) | CAP |  | .9 | TON | [6 empty] | 2005NEI | 2005NEI
13113 | Fayette | 9736111 | 11300013 | 30269GSRFN200SI | GS II | 324122 | Asphalt Shingle and Coating Materials Manufacturing |  | 33.35449 | -84.56188 | OP | 2023 | SS1 | Storage Tank | Asphalt Sealant Tank |  |  |  | OP | 2023 | ST2 | 30500212 | Industrial Processes - Storage and Transfer | Asphalt Sealant Storage Tank |  | OP | 2023 | 45718 | TON |  |  | 8760 | 0 |  |  | PM Condensible | CAP |  | .29875518666 | TON | [6 empty] | 2005NEI | 2005NEI
13113 | Fayette | 9736111 | 11300013 | 30269GSRFN200SI | GS II | 324122 | Asphalt Shingle and Coating Materials Manufacturing |  | 33.35449 | -84.56188 | OP | 2023 | SS1 | Storage Tank | Asphalt Sealant Tank |  |  |  | OP | 2023 | ST2 | 30500212 | Industrial Processes - Storage and Transfer | Asphalt Sealant Storage Tank |  | OP | 2023 | 45718 | TON |  |  | 8760 | 0 |  |  | PM10 Filterable | CAP |  | 1.50124481334 | TON | [6 empty] | 2005NEI | 2005NEI
13113 | Fayette | 9736111 | 11300013 | 30269GSRFN200SI | GS II | 324122 | Asphalt Shingle and Coating Materials Manufacturing |  | 33.35449 | -84.56188 | OP | 2023 | SS1 | Storage Tank | Asphalt Sealant Tank |  |  |  | OP | 2023 | ST2 | 30500212 | Industrial Processes - Storage and Transfer | Asphalt Sealant Storage Tank |  | OP | 2023 | 45718 | TON |  |  | 8760 | 0 |  |  | PM10 Primary (Filt + Cond) | CAP |  | 1.8 | TON | [6 empty] | 2005NEI | 2005NEI
13113 | Fayette | 9736111 | 11300013 | 30269GSRFN200SI | GS II | 324122 | Asphalt Shingle and Coating Materials Manufacturing |  | 33.35449 | -84.56188 | OP | 2023 | SS1 | Storage Tank | Asphalt Sealant Tank |  |  |  | OP | 2023 | ST2 | 30500212 | Industrial Processes - Storage and Transfer | Asphalt Sealant Storage Tank |  | OP | 2023 | 45718 | TON |  |  | 8760 | 0 |  |  | PM2.5 Primary (Filt + Cond) | CAP |  | .740297778818824 | TON | [6 empty] | 2005NEI | 2005NEI
13113 | Fayette | 9736111 | 11300013 | 30269GSRFN200SI | GS II | 324122 | Asphalt Shingle and Coating Materials Manufacturing |  | 33.35449 | -84.56188 | OP | 2023 | SS1 | Storage Tank | Asphalt Sealant Tank |  |  |  | OP | 2023 | ST2 | 30500212 | Industrial Processes - Storage and Transfer | Asphalt Sealant Storage Tank |  | OP | 2023 | 45718 | TON |  |  | 8760 | 0 |  |  | Volatile Organic Compounds | CAP |  | .4 | TON | .02 | LB | TON |  |  |  | 2005NEI | 2005NEI
13113 | Fayette | 9736111 | 11300013 | 30269GSRFN200SI | GS II | 324122 | Asphalt Shingle and Coating Materials Manufacturing |  | 33.35449 | -84.56188 | OP | 2023 | SS1 | Storage Tank | Asphalt Sealant Tank |  |  |  | OP | 2023 | ST2 | 30500212 | Industrial Processes - Storage and Transfer | Asphalt Sealant Storage Tank |  | OP | 2023 | 45718 | TON |  |  | 8760 | 0 |  |  | PM Primary (Filt + Cond) | CAP |  | 1.8 | TON | [6 empty] | 2005NEI | 2005NEI
13113 | Fayette | 9736111 | 11300013 | 30269GSRFN200SI | GS II | 324122 | Asphalt Shingle and Coating Materials Manufacturing |  | 33.35449 | -84.56188 | OP | 2023 | SS1 | Storage Tank | Asphalt Sealant Tank |  |  |  | OP | 2023 | ST2 | 30500212 | Industrial Processes - Storage and Transfer | Asphalt Sealant Storage Tank |  | OP | 2023 | 45718 | TON |  |  | 8760 | 0 |  |  | PM2.5 Filterable | CAP |  | .441542592158824 | TON | [6 empty] | 2005NEI | 2005NEI
13113 | Fayette | 9736111 | 11300013 | 30269GSRFN200SI | GS II | 324122 | Asphalt Shingle and Coating Materials Manufacturing |  | 33.35449 | -84.56188 | OP | 2023 | SS2 | Process Equipment and Process Area Drains | Asphalt Sealant Tank |  |  |  | OP | 2023 | ST2 | 30500212 | Industrial Processes - Storage and Transfer | Asphalt Sealant Day Tank |  | OP | 2023 | 45718 | TON |  |  | 8760 | 0 |  |  | PM Condensible | CAP |  | .14937759333 | TON | [6 empty] | 2005NEI | 2005NEI
13113 | Fayette | 9736111 | 11300013 | 30269GSRFN200SI | GS II | 324122 | Asphalt Shingle and Coating Materials Manufacturing |  | 33.35449 | -84.56188 | OP | 2023 | SS1 | Storage Tank | Asphalt Sealant Tank |  |  |  | OP | 2023 | ST2 | 30500212 | Industrial Processes - Storage and Transfer | Asphalt Sealant Storage Tank |  | OP | 2023 | 45718 | TON |  |  | 8760 | 0 |  |  | Carbon Monoxide | CAP |  | .06 | TON | 0 | LB | TON |  |  |  | 2005NEI | 2005NEI
13113 | Fayette | 9736111 | 11300013 | 30269GSRFN200SI | GS II | 324122 | Asphalt Shingle and Coating Materials Manufacturing |  | 33.35449 | -84.56188 | OP | 2023 | SS2 | Process Equipment and Process Area Drains | Asphalt Sealant Tank |  |  |  | OP | 2023 | ST2 | 30500212 | Industrial Processes - Storage and Transfer | Asphalt Sealant Day Tank |  | OP | 2023 | 45718 | TON |  |  | 8760 | 0 |  |  | PM Primary (Filt + Cond) | CAP |  | .9 | TON | [6 empty] | 2005NEI | 2005NEI
13113 | Fayette | 9736111 | 11300013 | 30269GSRFN200SI | GS II | 324122 | Asphalt Shingle and Coating Materials Manufacturing |  | 33.35449 | -84.56188 | OP | 2023 | SS2 | Process Equipment and Process Area Drains | Asphalt Sealant Tank |  |  |  | OP | 2023 | ST2 | 30500212 | Industrial Processes - Storage and Transfer | Asphalt Sealant Day Tank |  | OP | 2023 | 45718 | TON |  |  | 8760 | 0 |  |  | PM10 Primary (Filt + Cond) | CAP |  | .9 | TON | [6 empty] | 2005NEI | 2005NEI
13113 | Fayette | 9736111 | 11300013 | 30269GSRFN200SI | GS II | 324122 | Asphalt Shingle and Coating Materials Manufacturing |  | 33.35449 | -84.56188 | OP | 2023 | SS2 | Process Equipment and Process Area Drains | Asphalt Sealant Tank |  |  |  | OP | 2023 | ST2 | 30500212 | Industrial Processes - Storage and Transfer | Asphalt Sealant Day Tank |  | OP | 2023 | 45718 | TON |  |  | 8760 | 0 |  |  | PM2.5 Filterable | CAP |  | .220771296079412 | TON | [6 empty] | 2005NEI | 2005NEI
13113 | Fayette | 9736111 | 11300013 | 30269GSRFN200SI | GS II | 324122 | Asphalt Shingle and Coating Materials Manufacturing |  | 33.35449 | -84.56188 | OP | 2023 | SS2 | Process Equipment and Process Area Drains | Asphalt Sealant Tank |  |  |  | OP | 2023 | ST2 | 30500212 | Industrial Processes - Storage and Transfer | Asphalt Sealant Day Tank |  | OP | 2023 | 45718 | TON |  |  | 8760 | 0 |  |  | Volatile Organic Compounds | CAP |  | .2 | TON | .01 | LB | TON |  |  |  | 2005NEI | 2005NEI
13113 | Fayette | 9736111 | 11300013 | 30269GSRFN200SI | GS II | 324122 | Asphalt Shingle and Coating Materials Manufacturing |  | 33.35449 | -84.56188 | OP | 2023 | SS2 | Process Equipment and Process Area Drains | Asphalt Sealant Tank |  |  |  | OP | 2023 | ST2 | 30500212 | Industrial Processes - Storage and Transfer | Asphalt Sealant Day Tank |  | OP | 2023 | 45718 | TON |  |  | 8760 | 0 |  |  | Carbon Monoxide | CAP |  | .03 | TON | 0 | LB | TON |  |  |  | 2005NEI | 2005NEI
13113 | Fayette | 9736111 | 11300013 | 30269GSRFN200SI | GS II | 324122 | Asphalt Shingle and Coating Materials Manufacturing |  | 33.35449 | -84.56188 | OP | 2023 | SS2 | Process Equipment and Process Area Drains | Asphalt Sealant Tank |  |  |  | OP | 2023 | ST2 | 30500212 | Industrial Processes - Storage and Transfer | Asphalt Sealant Day Tank |  | OP | 2023 | 45718 | TON |  |  | 8760 | 0 |  |  | PM10 Filterable | CAP |  | .75062240667 | TON | [6 empty] | 2005NEI | 2005NEI
13113 | Fayette | 9736111 | 11300013 | 30269GSRFN200SI | GS II | 324122 | Asphalt Shingle and Coating Materials Manufacturing |  | 33.35449 | -84.56188 | OP | 2023 | SS2 | Process Equipment and Process Area Drains | Asphalt Sealant Tank |  |  |  | OP | 2023 | ST2 | 30500212 | Industrial Processes - Storage and Transfer | Asphalt Sealant Day Tank |  | OP | 2023 | 45718 | TON |  |  | 8760 | 0 |  |  | PM2.5 Primary (Filt + Cond) | CAP |  | .370148889409412 | TON | [6 empty] | 2005NEI | 2005NEI
13113 | Fayette | 9736111 | 11300013 | 30269GSRFN200SI | GS II | 324122 | Asphalt Shingle and Coating Materials Manufacturing |  | 33.35449 | -84.56188 | OP | 2023 | L1 | Storage Tank | Laminate Storage Tank | 110000 | TON/YR |  | OP | 2023 | LS1 | 30500212 | Industrial Processes - Storage and Transfer | Laminate Storage Tank |  | OP | 2023 | 45718 | TON |  |  | 8760 | 0 |  |  | Carbon Monoxide | CAP |  | .08 | TON | 0 | LB | TON |  |  |  | 2005NEI | 2005NEI
13113 | Fayette | 9736111 | 11300013 | 30269GSRFN200SI | GS II | 324122 | Asphalt Shingle and Coating Materials Manufacturing |  | 33.35449 | -84.56188 | OP | 2023 | L1 | Storage Tank | Laminate Storage Tank | 110000 | TON/YR |  | OP | 2023 | LS1 | 30500212 | Industrial Processes - Storage and Transfer | Laminate Storage Tank |  | OP | 2023 | 45718 | TON |  |  | 8760 | 0 |  |  | PM Primary (Filt + Cond) | CAP |  | 1.8 | TON | [6 empty] | 2005NEI | 2005NEI
13113 | Fayette | 9736111 | 11300013 | 30269GSRFN200SI | GS II | 324122 | Asphalt Shingle and Coating Materials Manufacturing |  | 33.35449 | -84.56188 | OP | 2023 | L2 | Process Equipment and Process Area Drains | Laminate Day Tank | 110000 | TON/YR |  | OP | 2023 | LS2 | 30500212 | Industrial Processes - Storage and Transfer | Laminate Day Tank |  | OP | 2023 | 45718 | TON |  |  | 8760 | 0 |  |  | Volatile Organic Compounds | CAP |  | .2 | TON | .01 | LB | TON |  |  |  | 2005NEI | 2005NEI
13113 | Fayette | 9736111 | 11300013 | 30269GSRFN200SI | GS II | 324122 | Asphalt Shingle and Coating Materials Manufacturing |  | 33.35449 | -84.56188 | OP | 2023 | L1 | Storage Tank | Laminate Storage Tank | 110000 | TON/YR |  | OP | 2023 | LS1 | 30500212 | Industrial Processes - Storage and Transfer | Laminate Storage Tank |  | OP | 2023 | 45718 | TON |  |  | 8760 | 0 |  |  | PM10 Filterable | CAP |  | 1.50124481334 | TON | [6 empty] | 2005NEI | 2005NEI
13113 | Fayette | 9736111 | 11300013 | 30269GSRFN200SI | GS II | 324122 | Asphalt Shingle and Coating Materials Manufacturing |  | 33.35449 | -84.56188 | OP | 2023 | L1 | Storage Tank | Laminate Storage Tank | 110000 | TON/YR |  | OP | 2023 | LS1 | 30500212 | Industrial Processes - Storage and Transfer | Laminate Storage Tank |  | OP | 2023 | 45718 | TON |  |  | 8760 | 0 |  |  | PM2.5 Filterable | CAP |  | .441542592158824 | TON | [6 empty] | 2005NEI | 2005NEI
13113 | Fayette | 9736111 | 11300013 | 30269GSRFN200SI | GS II | 324122 | Asphalt Shingle and Coating Materials Manufacturing |  | 33.35449 | -84.56188 | OP | 2023 | L2 | Process Equipment and Process Area Drains | Laminate Day Tank | 110000 | TON/YR |  | OP | 2023 | LS2 | 30500212 | Industrial Processes - Storage and Transfer | Laminate Day Tank |  | OP | 2023 | 45718 | TON |  |  | 8760 | 0 |  |  | PM2.5 Filterable | CAP |  | .220771296079412 | TON | [6 empty] | 2005NEI | 2005NEI
13113 | Fayette | 9736111 | 11300013 | 30269GSRFN200SI | GS II | 324122 | Asphalt Shingle and Coating Materials Manufacturing |  | 33.35449 | -84.56188 | OP | 2023 | L1 | Storage Tank | Laminate Storage Tank | 110000 | TON/YR |  | OP | 2023 | LS1 | 30500212 | Industrial Processes - Storage and Transfer | Laminate Storage Tank |  | OP | 2023 | 45718 | TON |  |  | 8760 | 0 |  |  | Volatile Organic Compounds | CAP |  | .31 | TON | .74 | LB | TON |  |  |  | 2005NEI | 2005NEI
13113 | Fayette | 9736111 | 11300013 | 30269GSRFN200SI | GS II | 324122 | Asphalt Shingle and Coating Materials Manufacturing |  | 33.35449 | -84.56188 | OP | 2023 | L1 | Storage Tank | Laminate Storage Tank | 110000 | TON/YR |  | OP | 2023 | LS1 | 30500212 | Industrial Processes - Storage and Transfer | Laminate Storage Tank |  | OP | 2023 | 45718 | TON |  |  | 8760 | 0 |  |  | PM2.5 Primary (Filt + Cond) | CAP |  | .740297778818824 | TON | [6 empty] | 2005NEI | 2005NEI
13113 | Fayette | 9736111 | 11300013 | 30269GSRFN200SI | GS II | 324122 | Asphalt Shingle and Coating Materials Manufacturing |  | 33.35449 | -84.56188 | OP | 2023 | L1 | Storage Tank | Laminate Storage Tank | 110000 | TON/YR |  | OP | 2023 | LS1 | 30500212 | Industrial Processes - Storage and Transfer | Laminate Storage Tank |  | OP | 2023 | 45718 | TON |  |  | 8760 | 0 |  |  | PM Condensible | CAP |  | .29875518666 | TON | [6 empty] | 2005NEI | 2005NEI
13113 | Fayette | 9736111 | 11300013 | 30269GSRFN200SI | GS II | 324122 | Asphalt Shingle and Coating Materials Manufacturing |  | 33.35449 | -84.56188 | OP | 2023 | L1 | Storage Tank | Laminate Storage Tank | 110000 | TON/YR |  | OP | 2023 | LS1 | 30500212 | Industrial Processes - Storage and Transfer | Laminate Storage Tank |  | OP | 2023 | 45718 | TON |  |  | 8760 | 0 |  |  | PM10 Primary (Filt + Cond) | CAP |  | 1.8 | TON | [6 empty] | 2005NEI | 2005NEI
13113 | Fayette | 9736211 | 11300010 |  | Avery Dennison - Fasson Roll North America | 322220 | Paper Bag and Coated and Treated Paper Manufacturing |  | 33.37469 | -84.57221 | ONRE | 2022 | PC02 | Spray Booth or Coating Line | Coating Operation 2 | 50 | TON/YR |  | OP | 2008 | 36 | 30106011 | Industrial Processes - Chemical Manuf | VOC Usage |  | OP |  | 9.09099960327148 | TON |  |  | 8310 | 0 |  |  | Volatile Organic Compounds | CAP |  | 9.091 | TON | 1 | LB | LB |  |  |  | 2005NEI | 2005NEI
13113 | Fayette | 9736211 | 11300010 |  | Avery Dennison - Fasson Roll North America | 322220 | Paper Bag and Coated and Treated Paper Manufacturing |  | 33.37469 | -84.57221 | ONRE | 2022 | B003 | Boiler | Boiler 3 | 12 | E6BTU/HR |  | OP | 2008 | 2 | 10101002 | Fuel Comb - Electric Generation - Other | Propane Combustion |  | PS | 2015 | 39 | GAL |  |  | 8736 | 90500 |  |  | Carbon Monoxide | CAP |  | .06 | TON | 3.2 | LB | E3GAL |  |  |  | 2005NEI | 2005NEI
13113 | Fayette | 9736211 | 11300010 |  | Avery Dennison - Fasson Roll North America | 322220 | Paper Bag and Coated and Treated Paper Manufacturing |  | 33.37469 | -84.57221 | ONRE | 2022 | PC04 | Spray Booth or Coating Line | Coating Operation 4 | 50 | TON/YR |  | OP | 2008 | 11 | 10200603 | Fuel Comb - Industrial Boilers, ICEs - Natural Gas | Natural Gas Combustion |  | OP |  | 12.1499996185303 | E6FT3 |  |  | 8310 | 1020 |  |  | PM10 Primary (Filt + Cond) | CAP |  | .05 | TON | [6 empty] | 2005NEI | 2005NEI
13113 | Fayette | 9736211 | 11300010 |  | Avery Dennison - Fasson Roll North America | 322220 | Paper Bag and Coated and Treated Paper Manufacturing |  | 33.37469 | -84.57221 | ONRE | 2022 | PC04 | Spray Booth or Coating Line | Coating Operation 4 | 50 | TON/YR |  | OP | 2008 | 11 | 10200603 | Fuel Comb - Industrial Boilers, ICEs - Natural Gas | Natural Gas Combustion |  | OP |  | 12.1499996185303 | E6FT3 |  |  | 8310 | 1020 |  |  | PM2.5 Primary (Filt + Cond) | CAP |  | .05 | TON | [6 empty] | 2005NEI | 2005NEI
13113 | Fayette | 9736211 | 11300010 |  | Avery Dennison - Fasson Roll North America | 322220 | Paper Bag and Coated and Treated Paper Manufacturing |  | 33.37469 | -84.57221 | ONRE | 2022 | PC04 | Spray Booth or Coating Line | Coating Operation 4 | 50 | TON/YR |  | OP | 2008 | 10 | 10200603 | Fuel Comb - Industrial Boilers, ICEs - Natural Gas | Natural Gas Combustion |  | OP |  | 12.1499996185303 | E6FT3 |  |  | 8310 | 1020 |  |  | Carbon Monoxide | CAP |  | .51 | TON | 84 | LB | E6FT3 |  |  |  | 2005NEI | 2005NEI
13113 | Fayette | 9736211 | 11300010 |  | Avery Dennison - Fasson Roll North America | 322220 | Paper Bag and Coated and Treated Paper Manufacturing |  | 33.37469 | -84.57221 | ONRE | 2022 | PC04 | Spray Booth or Coating Line | Coating Operation 4 | 50 | TON/YR |  | OP | 2008 | 11 | 10200603 | Fuel Comb - Industrial Boilers, ICEs - Natural Gas | Natural Gas Combustion |  | OP |  | 12.1499996185303 | E6FT3 |  |  | 8310 | 1020 |  |  | PM Primary (Filt + Cond) | CAP |  | .05 | TON | [6 empty] | 2005NEI | 2005NEI
13113 | Fayette | 9736211 | 11300010 |  | Avery Dennison - Fasson Roll North America | 322220 | Paper Bag and Coated and Treated Paper Manufacturing |  | 33.37469 | -84.57221 | ONRE | 2022 | PC04 | Spray Booth or Coating Line | Coating Operation 4 | 50 | TON/YR |  | OP | 2008 | 10 | 10200603 | Fuel Comb - Industrial Boilers, ICEs - Natural Gas | Natural Gas Combustion |  | OP |  | 12.1499996185303 | E6FT3 |  |  | 8310 | 1020 |  |  | Nitrogen Oxides | CAP |  | .61 | TON | 100 | LB | E6FT3 |  |  |  | 2005NEI | 2005NEI
13113 | Fayette | 9736211 | 11300010 |  | Avery Dennison - Fasson Roll North America | 322220 | Paper Bag and Coated and Treated Paper Manufacturing |  | 33.37469 | -84.57221 | ONRE | 2022 | PC04 | Spray Booth or Coating Line | Coating Operation 4 | 50 | TON/YR |  | OP | 2008 | 10 | 10200603 | Fuel Comb - Industrial Boilers, ICEs - Natural Gas | Natural Gas Combustion |  | OP |  | 12.1499996185303 | E6FT3 |  |  | 8310 | 1020 |  |  | PM Primary (Filt + Cond) | CAP |  | .05 | TON | [6 empty] | 2005NEI | 2005NEI
13113 | Fayette | 9736211 | 11300010 |  | Avery Dennison - Fasson Roll North America | 322220 | Paper Bag and Coated and Treated Paper Manufacturing |  | 33.37469 | -84.57221 | ONRE | 2022 | PC04 | Spray Booth or Coating Line | Coating Operation 4 | 50 | TON/YR |  | OP | 2008 | 10 | 10200603 | Fuel Comb - Industrial Boilers, ICEs - Natural Gas | Natural Gas Combustion |  | OP |  | 12.1499996185303 | E6FT3 |  |  | 8310 | 1020 |  |  | PM10 Primary (Filt + Cond) | CAP |  | .05 | TON | [6 empty] | 2005NEI | 2005NEI
13113 | Fayette | 9736211 | 11300010 |  | Avery Dennison - Fasson Roll North America | 322220 | Paper Bag and Coated and Treated Paper Manufacturing |  | 33.37469 | -84.57221 | ONRE | 2022 | B003 | Boiler | Boiler 3 | 12 | E6BTU/HR |  | OP | 2008 | 2 | 10101002 | Fuel Comb - Electric Generation - Other | Propane Combustion |  | PS | 2015 | 39 | GAL |  |  | 8736 | 90500 |  |  | Nitrogen Oxides | CAP |  | .37 | TON | 19 | LB | E3GAL |  |  |  | 2005NEI | 2005NEI
13113 | Fayette | 9736211 | 11300010 |  | Avery Dennison - Fasson Roll North America | 322220 | Paper Bag and Coated and Treated Paper Manufacturing |  | 33.37469 | -84.57221 | ONRE | 2022 | PC04 | Spray Booth or Coating Line | Coating Operation 4 | 50 | TON/YR |  | OP | 2008 | 11 | 10200603 | Fuel Comb - Industrial Boilers, ICEs - Natural Gas | Natural Gas Combustion |  | OP |  | 12.1499996185303 | E6FT3 |  |  | 8310 | 1020 |  |  | Volatile Organic Compounds | CAP |  | .03 | TON | 5.5 | LB | E6FT3 |  |  |  | 2005NEI | 2005NEI
13113 | Fayette | 9736211 | 11300010 |  | Avery Dennison - Fasson Roll North America | 322220 | Paper Bag and Coated and Treated Paper Manufacturing |  | 33.37469 | -84.57221 | ONRE | 2022 | PC04 | Spray Booth or Coating Line | Coating Operation 4 | 50 | TON/YR |  | OP | 2008 | 11 | 10200603 | Fuel Comb - Industrial Boilers, ICEs - Natural Gas | Natural Gas Combustion |  | OP |  | 12.1499996185303 | E6FT3 |  |  | 8310 | 1020 |  |  | Nitrogen Oxides | CAP |  | .61 | TON | 100 | LB | E6FT3 |  |  |  | 2005NEI | 2005NEI
13113 | Fayette | 9736211 | 11300010 |  | Avery Dennison - Fasson Roll North America | 322220 | Paper Bag and Coated and Treated Paper Manufacturing |  | 33.37469 | -84.57221 | ONRE | 2022 | PC04 | Spray Booth or Coating Line | Coating Operation 4 | 50 | TON/YR |  | OP | 2008 | 30 | 30106011 | Industrial Processes - Chemical Manuf | VOC Usage |  | OP |  | .540000021457672 | TON |  |  | 8310 | 0 |  |  | Volatile Organic Compounds | CAP |  | .54 | TON | 1 | LB | LB |  |  |  | 2005NEI | 2005NEI
13113 | Fayette | 9736211 | 11300010 |  | Avery Dennison - Fasson Roll North America | 322220 | Paper Bag and Coated and Treated Paper Manufacturing |  | 33.37469 | -84.57221 | ONRE | 2022 | PC04 | Spray Booth or Coating Line | Coating Operation 4 | 50 | TON/YR |  | OP | 2008 | 36 | 30106011 | Industrial Processes - Chemical Manuf | VOC Usage |  | OP |  | 9.7209997177124 | TON |  |  | 8310 | 0 |  |  | Volatile Organic Compounds | CAP |  | 9.721 | TON | 1 | LB | LB |  |  |  | 2005NEI | 2005NEI
13113 | Fayette | 9736211 | 11300010 |  | Avery Dennison - Fasson Roll North America | 322220 | Paper Bag and Coated and Treated Paper Manufacturing |  | 33.37469 | -84.57221 | ONRE | 2022 | PC02 | Spray Booth or Coating Line | Coating Operation 2 | 50 | TON/YR |  | OP | 2008 | 39 | 30106011 | Industrial Processes - Chemical Manuf | VOC Usage |  | OP |  | .504999995231628 | TON |  |  | 8310 | 0 |  |  | Volatile Organic Compounds | CAP |  | .505 | TON | 1 | LB | LB |  |  |  | 2005NEI | 2005NEI
13113 | Fayette | 9736211 | 11300010 |  | Avery Dennison - Fasson Roll North America | 322220 | Paper Bag and Coated and Treated Paper Manufacturing |  | 33.37469 | -84.57221 | ONRE | 2022 | PC04 | Spray Booth or Coating Line | Coating Operation 4 | 50 | TON/YR |  | OP | 2008 | 31 | 30106011 | Industrial Processes - Chemical Manuf | VOC Usage |  | OP |  | .540000021457672 | TON |  |  | 8310 | 0 |  |  | Volatile Organic Compounds | CAP |  | .54 | TON | 1 | LB | LB |  |  |  | 2005NEI | 2005NEI
13113 | Fayette | 9736211 | 11300010 |  | Avery Dennison - Fasson Roll North America | 322220 | Paper Bag and Coated and Treated Paper Manufacturing |  | 33.37469 | -84.57221 | ONRE | 2022 | PC01 | Spray Booth or Coating Line | Coating Operation 1 | 50 | TON/YR |  | OP | 2008 | 3 | 30106011 | Industrial Processes - Chemical Manuf | VOC Usage |  | OP |  | 1.37800002098083 | TON |  |  | 1634 | 0 |  |  | Volatile Organic Compounds | CAP |  | 1.378 | TON | 1 | LB | LB |  |  |  | 2005NEI | 2005NEI
13113 | Fayette | 9736211 | 11300010 |  | Avery Dennison - Fasson Roll North America | 322220 | Paper Bag and Coated and Treated Paper Manufacturing |  | 33.37469 | -84.57221 | ONRE | 2022 | B003 | Boiler | Boiler 3 | 12 | E6BTU/HR |  | OP | 2008 | 2 | 10101002 | Fuel Comb - Electric Generation - Other | Propane Combustion |  | PS | 2015 | 39 | GAL |  |  | 8736 | 90500 |  |  | PM Primary (Filt + Cond) | CAP |  | .01 | TON | [6 empty] | 2005NEI | 2005NEI
13113 | Fayette | 9736211 | 11300010 |  | Avery Dennison - Fasson Roll North America | 322220 | Paper Bag and Coated and Treated Paper Manufacturing |  | 33.37469 | -84.57221 | ONRE | 2022 | B003 | Boiler | Boiler 3 | 12 | E6BTU/HR |  | OP | 2008 | 2 | 10101002 | Fuel Comb - Electric Generation - Other | Propane Combustion |  | PS | 2015 | 39 | GAL |  |  | 8736 | 90500 |  |  | PM10 Primary (Filt + Cond) | CAP |  | .01 | TON | [6 empty] | 2005NEI | 2005NEI
13113 | Fayette | 9736211 | 11300010 |  | Avery Dennison - Fasson Roll North America | 322220 | Paper Bag and Coated and Treated Paper Manufacturing |  | 33.37469 | -84.57221 | ONRE | 2022 | B003 | Boiler | Boiler 3 | 12 | E6BTU/HR |  | OP | 2008 | 1 | 10200602 | Fuel Comb - Industrial Boilers, ICEs - Natural Gas | Natural Gas Combustion |  | OP |  | 28 | E6FT3 |  |  | 8736 | 1020 |  |  | Carbon Monoxide | CAP |  | 1.18 | TON | 84 | LB | E6FT3 |  |  |  | 2005NEI | 2005NEI
13113 | Fayette | 9736211 | 11300010 |  | Avery Dennison - Fasson Roll North America | 322220 | Paper Bag and Coated and Treated Paper Manufacturing |  | 33.37469 | -84.57221 | ONRE | 2022 | B003 | Boiler | Boiler 3 | 12 | E6BTU/HR |  | OP | 2008 | 1 | 10200602 | Fuel Comb - Industrial Boilers, ICEs - Natural Gas | Natural Gas Combustion |  | OP |  | 28 | E6FT3 |  |  | 8736 | 1020 |  |  | Nitrogen Oxides | CAP |  | 1.4 | TON | 100 | LB | E6FT3 |  |  |  | 2005NEI | 2005NEI
13113 | Fayette | 9736211 | 11300010 |  | Avery Dennison - Fasson Roll North America | 322220 | Paper Bag and Coated and Treated Paper Manufacturing |  | 33.37469 | -84.57221 | ONRE | 2022 | B003 | Boiler | Boiler 3 | 12 | E6BTU/HR |  | OP | 2008 | 1 | 10200602 | Fuel Comb - Industrial Boilers, ICEs - Natural Gas | Natural Gas Combustion |  | OP |  | 28 | E6FT3 |  |  | 8736 | 1020 |  |  | PM10 Primary (Filt + Cond) | CAP |  | .11 | TON | [6 empty] | 2005NEI | 2005NEI
13113 | Fayette | 9736211 | 11300010 |  | Avery Dennison - Fasson Roll North America | 322220 | Paper Bag and Coated and Treated Paper Manufacturing |  | 33.37469 | -84.57221 | ONRE | 2022 | B003 | Boiler | Boiler 3 | 12 | E6BTU/HR |  | OP | 2008 | 1 | 10200602 | Fuel Comb - Industrial Boilers, ICEs - Natural Gas | Natural Gas Combustion |  | OP |  | 28 | E6FT3 |  |  | 8736 | 1020 |  |  | Volatile Organic Compounds | CAP |  | .08 | TON | 5.5 | LB | E6FT3 |  |  |  | 2005NEI | 2005NEI
13113 | Fayette | 9736211 | 11300010 |  | Avery Dennison - Fasson Roll North America | 322220 | Paper Bag and Coated and Treated Paper Manufacturing |  | 33.37469 | -84.57221 | ONRE | 2022 | B003 | Boiler | Boiler 3 | 12 | E6BTU/HR |  | OP | 2008 | 1 | 10200602 | Fuel Comb - Industrial Boilers, ICEs - Natural Gas | Natural Gas Combustion |  | OP |  | 28 | E6FT3 |  |  | 8736 | 1020 |  |  | PM Primary (Filt + Cond) | CAP |  | .11 | TON | [6 empty] | 2005NEI | 2005NEI
13113 | Fayette | 9736211 | 11300010 |  | Avery Dennison - Fasson Roll North America | 322220 | Paper Bag and Coated and Treated Paper Manufacturing |  | 33.37469 | -84.57221 | ONRE | 2022 | B003 | Boiler | Boiler 3 | 12 | E6BTU/HR |  | OP | 2008 | 1 | 10200602 | Fuel Comb - Industrial Boilers, ICEs - Natural Gas | Natural Gas Combustion |  | OP |  | 28 | E6FT3 |  |  | 8736 | 1020 |  |  | PM2.5 Primary (Filt + Cond) | CAP |  | .11 | TON | [6 empty] | 2005NEI | 2005NEI
13113 | Fayette | 9736211 | 11300010 |  | Avery Dennison - Fasson Roll North America | 322220 | Paper Bag and Coated and Treated Paper Manufacturing |  | 33.37469 | -84.57221 | ONRE | 2022 | PC04 | Spray Booth or Coating Line | Coating Operation 4 | 50 | TON/YR |  | OP | 2008 | 11 | 10200603 | Fuel Comb - Industrial Boilers, ICEs - Natural Gas | Natural Gas Combustion |  | OP |  | 12.1499996185303 | E6FT3 |  |  | 8310 | 1020 |  |  | Carbon Monoxide | CAP |  | .51 | TON | 84 | LB | E6FT3 |  |  |  | 2005NEI | 2005NEI
13113 | Fayette | 9736211 | 11300010 |  | Avery Dennison - Fasson Roll North America | 322220 | Paper Bag and Coated and Treated Paper Manufacturing |  | 33.37469 | -84.57221 | ONRE | 2022 | B003 | Boiler | Boiler 3 | 12 | E6BTU/HR |  | OP | 2008 | 1 | 10200602 | Fuel Comb - Industrial Boilers, ICEs - Natural Gas | Natural Gas Combustion |  | OP |  | 28 | E6FT3 |  |  | 8736 | 1020 |  |  | Sulfur Dioxide | CAP |  | .01 | TON | .6 | LB | E6FT3 |  |  |  | 2005NEI | 2005NEI
13113 | Fayette | 9736211 | 11300010 |  | Avery Dennison - Fasson Roll North America | 322220 | Paper Bag and Coated and Treated Paper Manufacturing |  | 33.37469 | -84.57221 | ONRE | 2022 | B003 | Boiler | Boiler 3 | 12 | E6BTU/HR |  | OP | 2008 | 2 | 10101002 | Fuel Comb - Electric Generation - Other | Propane Combustion |  | PS | 2015 | 39 | GAL |  |  | 8736 | 90500 |  |  | Volatile Organic Compounds | CAP |  | .01 | TON | .5 | LB | E3GAL |  |  |  | 2005NEI | 2005NEI
13113 | Fayette | 9736211 | 11300010 |  | Avery Dennison - Fasson Roll North America | 322220 | Paper Bag and Coated and Treated Paper Manufacturing |  | 33.37469 | -84.57221 | ONRE | 2022 | PC02 | Spray Booth or Coating Line | Coating Operation 2 | 50 | TON/YR |  | OP | 2008 | 38 | 30106011 | Industrial Processes - Chemical Manuf | VOC Usage |  | OP |  | .504999995231628 | TON |  |  | 8310 | 0 |  |  | Volatile Organic Compounds | CAP |  | .505 | TON | 1 | LB | LB |  |  |  | 2005NEI | 2005NEI
13113 | Fayette | 9736211 | 11300010 |  | Avery Dennison - Fasson Roll North America | 322220 | Paper Bag and Coated and Treated Paper Manufacturing |  | 33.37469 | -84.57221 | ONRE | 2022 | B001 | Boiler | Boiler 1 | 12 | E6BTU/HR |  | OP | 2008 | 1 | 10200602 | Fuel Comb - Industrial Boilers, ICEs - Natural Gas | Natural Gas Combustion |  | OP |  | 27 | E6FT3 |  |  | 8736 | 1020 |  |  | Sulfur Dioxide | CAP |  | .01 | TON | .6 | LB | E6FT3 |  |  |  | 2005NEI | 2005NEI
13113 | Fayette | 9736211 | 11300010 |  | Avery Dennison - Fasson Roll North America | 322220 | Paper Bag and Coated and Treated Paper Manufacturing |  | 33.37469 | -84.57221 | ONRE | 2022 | B001 | Boiler | Boiler 1 | 12 | E6BTU/HR |  | OP | 2008 | 1 | 10200602 | Fuel Comb - Industrial Boilers, ICEs - Natural Gas | Natural Gas Combustion |  | OP |  | 27 | E6FT3 |  |  | 8736 | 1020 |  |  | PM Primary (Filt + Cond) | CAP |  | .1 | TON | [6 empty] | 2005NEI | 2005NEI
13113 | Fayette | 9736211 | 11300010 |  | Avery Dennison - Fasson Roll North America | 322220 | Paper Bag and Coated and Treated Paper Manufacturing |  | 33.37469 | -84.57221 | ONRE | 2022 | B001 | Boiler | Boiler 1 | 12 | E6BTU/HR |  | OP | 2008 | 1 | 10200602 | Fuel Comb - Industrial Boilers, ICEs - Natural Gas | Natural Gas Combustion |  | OP |  | 27 | E6FT3 |  |  | 8736 | 1020 |  |  | Volatile Organic Compounds | CAP |  | .07 | TON | 5.5 | LB | E6FT3 |  |  |  | 2005NEI | 2005NEI
13113 | Fayette | 9736211 | 11300010 |  | Avery Dennison - Fasson Roll North America | 322220 | Paper Bag and Coated and Treated Paper Manufacturing |  | 33.37469 | -84.57221 | ONRE | 2022 | B001 | Boiler | Boiler 1 | 12 | E6BTU/HR |  | OP | 2008 | 1 | 10200602 | Fuel Comb - Industrial Boilers, ICEs - Natural Gas | Natural Gas Combustion |  | OP |  | 27 | E6FT3 |  |  | 8736 | 1020 |  |  | PM2.5 Primary (Filt + Cond) | CAP |  | .1 | TON | [6 empty] | 2005NEI | 2005NEI
13113 | Fayette | 9736211 | 11300010 |  | Avery Dennison - Fasson Roll North America | 322220 | Paper Bag and Coated and Treated Paper Manufacturing |  | 33.37469 | -84.57221 | ONRE | 2022 | B001 | Boiler | Boiler 1 | 12 | E6BTU/HR |  | OP | 2008 | 1 | 10200602 | Fuel Comb - Industrial Boilers, ICEs - Natural Gas | Natural Gas Combustion |  | OP |  | 27 | E6FT3 |  |  | 8736 | 1020 |  |  | PM10 Primary (Filt + Cond) | CAP |  | .1 | TON | [6 empty] | 2005NEI | 2005NEI
13113 | Fayette | 9736211 | 11300010 |  | Avery Dennison - Fasson Roll North America | 322220 | Paper Bag and Coated and Treated Paper Manufacturing |  | 33.37469 | -84.57221 | ONRE | 2022 | B001 | Boiler | Boiler 1 | 12 | E6BTU/HR |  | OP | 2008 | 1 | 10200602 | Fuel Comb - Industrial Boilers, ICEs - Natural Gas | Natural Gas Combustion |  | OP |  | 27 | E6FT3 |  |  | 8736 | 1020 |  |  | Nitrogen Oxides | CAP |  | 1.35 | TON | 100 | LB | E6FT3 |  |  |  | 2005NEI | 2005NEI
13113 | Fayette | 9736211 | 11300010 |  | Avery Dennison - Fasson Roll North America | 322220 | Paper Bag and Coated and Treated Paper Manufacturing |  | 33.37469 | -84.57221 | ONRE | 2022 | B001 | Boiler | Boiler 1 | 12 | E6BTU/HR |  | OP | 2008 | 1 | 10200602 | Fuel Comb - Industrial Boilers, ICEs - Natural Gas | Natural Gas Combustion |  | OP |  | 27 | E6FT3 |  |  | 8736 | 1020 |  |  | Carbon Monoxide | CAP |  | 1.14 | TON | 84 | LB | E6FT3 |  |  |  | 2005NEI | 2005NEI
13113 | Fayette | 9736211 | 11300010 |  | Avery Dennison - Fasson Roll North America | 322220 | Paper Bag and Coated and Treated Paper Manufacturing |  | 33.37469 | -84.57221 | ONRE | 2022 | B001 | Boiler | Boiler 1 | 12 | E6BTU/HR |  | OP | 2008 | 2 | 10101002 | Fuel Comb - Electric Generation - Other | Propane Combustion |  | PS | 2015 | 9.60000038146973 | GAL |  |  | 8736 | 90500 |  |  | Nitrogen Oxides | CAP |  | .09 | TON | 19 | LB | E3GAL |  |  |  | 2005NEI | 2005NEI
13113 | Fayette | 9736211 | 11300010 |  | Avery Dennison - Fasson Roll North America | 322220 | Paper Bag and Coated and Treated Paper Manufacturing |  | 33.37469 | -84.57221 | ONRE | 2022 | B001 | Boiler | Boiler 1 | 12 | E6BTU/HR |  | OP | 2008 | 2 | 10101002 | Fuel Comb - Electric Generation - Other | Propane Combustion |  | PS | 2015 | 9.60000038146973 | GAL |  |  | 8736 | 90500 |  |  | Carbon Monoxide | CAP |  | .02 | TON | 3.2 | LB | E3GAL |  |  |  | 2005NEI | 2005NEI
13113 | Fayette | 9736211 | 11300010 |  | Avery Dennison - Fasson Roll North America | 322220 | Paper Bag and Coated and Treated Paper Manufacturing |  | 33.37469 | -84.57221 | ONRE | 2022 | B002 | Boiler | Boiler 2 | 12 | E6BTU/HR |  | OP | 2008 | 1 | 10200602 | Fuel Comb - Industrial Boilers, ICEs - Natural Gas | Natural Gas Combustion |  | OP |  | 18.6000003814697 | E6FT3 |  |  | 8736 | 1020 |  |  | PM10 Primary (Filt + Cond) | CAP |  | .07 | TON | [6 empty] | 2005NEI | 2005NEI
13113 | Fayette | 9736211 | 11300010 |  | Avery Dennison - Fasson Roll North America | 322220 | Paper Bag and Coated and Treated Paper Manufacturing |  | 33.37469 | -84.57221 | ONRE | 2022 | B002 | Boiler | Boiler 2 | 12 | E6BTU/HR |  | OP | 2008 | 1 | 10200602 | Fuel Comb - Industrial Boilers, ICEs - Natural Gas | Natural Gas Combustion |  | OP |  | 18.6000003814697 | E6FT3 |  |  | 8736 | 1020 |  |  | Carbon Monoxide | CAP |  | .78 | TON | 84 | LB | E6FT3 |  |  |  | 2005NEI | 2005NEI
13113 | Fayette | 9736211 | 11300010 |  | Avery Dennison - Fasson Roll North America | 322220 | Paper Bag and Coated and Treated Paper Manufacturing |  | 33.37469 | -84.57221 | ONRE | 2022 | B002 | Boiler | Boiler 2 | 12 | E6BTU/HR |  | OP | 2008 | 1 | 10200602 | Fuel Comb - Industrial Boilers, ICEs - Natural Gas | Natural Gas Combustion |  | OP |  | 18.6000003814697 | E6FT3 |  |  | 8736 | 1020 |  |  | Volatile Organic Compounds | CAP |  | .05 | TON | 5.5 | LB | E6FT3 |  |  |  | 2005NEI | 2005NEI
13113 | Fayette | 9736211 | 11300010 |  | Avery Dennison - Fasson Roll North America | 322220 | Paper Bag and Coated and Treated Paper Manufacturing |  | 33.37469 | -84.57221 | ONRE | 2022 | B002 | Boiler | Boiler 2 | 12 | E6BTU/HR |  | OP | 2008 | 1 | 10200602 | Fuel Comb - Industrial Boilers, ICEs - Natural Gas | Natural Gas Combustion |  | OP |  | 18.6000003814697 | E6FT3 |  |  | 8736 | 1020 |  |  | Sulfur Dioxide | CAP |  | .01 | TON | .6 | LB | E6FT3 |  |  |  | 2005NEI | 2005NEI
13113 | Fayette | 9736211 | 11300010 |  | Avery Dennison - Fasson Roll North America | 322220 | Paper Bag and Coated and Treated Paper Manufacturing |  | 33.37469 | -84.57221 | ONRE | 2022 | B002 | Boiler | Boiler 2 | 12 | E6BTU/HR |  | OP | 2008 | 1 | 10200602 | Fuel Comb - Industrial Boilers, ICEs - Natural Gas | Natural Gas Combustion |  | OP |  | 18.6000003814697 | E6FT3 |  |  | 8736 | 1020 |  |  | PM2.5 Primary (Filt + Cond) | CAP |  | .07 | TON | [6 empty] | 2005NEI | 2005NEI
13113 | Fayette | 9736211 | 11300010 |  | Avery Dennison - Fasson Roll North America | 322220 | Paper Bag and Coated and Treated Paper Manufacturing |  | 33.37469 | -84.57221 | ONRE | 2022 | B002 | Boiler | Boiler 2 | 12 | E6BTU/HR |  | OP | 2008 | 1 | 10200602 | Fuel Comb - Industrial Boilers, ICEs - Natural Gas | Natural Gas Combustion |  | OP |  | 18.6000003814697 | E6FT3 |  |  | 8736 | 1020 |  |  | PM Primary (Filt + Cond) | CAP |  | .07 | TON | [6 empty] | 2005NEI | 2005NEI
13113 | Fayette | 9736211 | 11300010 |  | Avery Dennison - Fasson Roll North America | 322220 | Paper Bag and Coated and Treated Paper Manufacturing |  | 33.37469 | -84.57221 | ONRE | 2022 | B002 | Boiler | Boiler 2 | 12 | E6BTU/HR |  | OP | 2008 | 1 | 10200602 | Fuel Comb - Industrial Boilers, ICEs - Natural Gas | Natural Gas Combustion |  | OP |  | 18.6000003814697 | E6FT3 |  |  | 8736 | 1020 |  |  | Nitrogen Oxides | CAP |  | .93 | TON | 100 | LB | E6FT3 |  |  |  | 2005NEI | 2005NEI
13113 | Fayette | 9736211 | 11300010 |  | Avery Dennison - Fasson Roll North America | 322220 | Paper Bag and Coated and Treated Paper Manufacturing |  | 33.37469 | -84.57221 | ONRE | 2022 | B002 | Boiler | Boiler 2 | 12 | E6BTU/HR |  | OP | 2008 | 2 | 10101002 | Fuel Comb - Electric Generation - Other | Propane Combustion |  | PS | 2015 | 12.3000001907349 | GAL |  |  | 8736 | 90500 |  |  | Carbon Monoxide | CAP |  | .02 | TON | 3.2 | LB | E3GAL |  |  |  | 2005NEI | 2005NEI
13113 | Fayette | 9736211 | 11300010 |  | Avery Dennison - Fasson Roll North America | 322220 | Paper Bag and Coated and Treated Paper Manufacturing |  | 33.37469 | -84.57221 | ONRE | 2022 | B002 | Boiler | Boiler 2 | 12 | E6BTU/HR |  | OP | 2008 | 2 | 10101002 | Fuel Comb - Electric Generation - Other | Propane Combustion |  | PS | 2015 | 12.3000001907349 | GAL |  |  | 8736 | 90500 |  |  | Nitrogen Oxides | CAP |  | .12 | TON | 19 | LB | E3GAL |  |  |  | 2005NEI | 2005NEI
13113 | Fayette | 9736211 | 11300010 |  | Avery Dennison - Fasson Roll North America | 322220 | Paper Bag and Coated and Treated Paper Manufacturing |  | 33.37469 | -84.57221 | ONRE | 2022 | PC02 | Spray Booth or Coating Line | Coating Operation 2 | 50 | TON/YR |  | OP | 2008 | 18 | 10200603 | Fuel Comb - Industrial Boilers, ICEs - Natural Gas | Natural Gas Combustion |  | OP |  | 12.1499996185303 | E6FT3 |  |  | 8310 | 1020 |  |  | Volatile Organic Compounds | CAP |  | .03 | TON | 5.5 | LB | E6FT3 |  |  |  | 2005NEI | 2005NEI
13113 | Fayette | 9736211 | 11300010 |  | Avery Dennison - Fasson Roll North America | 322220 | Paper Bag and Coated and Treated Paper Manufacturing |  | 33.37469 | -84.57221 | ONRE | 2022 | PC02 | Spray Booth or Coating Line | Coating Operation 2 | 50 | TON/YR |  | OP | 2008 | 18 | 10200603 | Fuel Comb - Industrial Boilers, ICEs - Natural Gas | Natural Gas Combustion |  | OP |  | 12.1499996185303 | E6FT3 |  |  | 8310 | 1020 |  |  | PM2.5 Primary (Filt + Cond) | CAP |  | .05 | TON | [6 empty] | 2005NEI | 2005NEI
13113 | Fayette | 9736211 | 11300010 |  | Avery Dennison - Fasson Roll North America | 322220 | Paper Bag and Coated and Treated Paper Manufacturing |  | 33.37469 | -84.57221 | ONRE | 2022 | PC02 | Spray Booth or Coating Line | Coating Operation 2 | 50 | TON/YR |  | OP | 2008 | 18 | 10200603 | Fuel Comb - Industrial Boilers, ICEs - Natural Gas | Natural Gas Combustion |  | OP |  | 12.1499996185303 | E6FT3 |  |  | 8310 | 1020 |  |  | PM10 Primary (Filt + Cond) | CAP |  | .05 | TON | [6 empty] | 2005NEI | 2005NEI
13113 | Fayette | 9736211 | 11300010 |  | Avery Dennison - Fasson Roll North America | 322220 | Paper Bag and Coated and Treated Paper Manufacturing |  | 33.37469 | -84.57221 | ONRE | 2022 | PC02 | Spray Booth or Coating Line | Coating Operation 2 | 50 | TON/YR |  | OP | 2008 | 18 | 10200603 | Fuel Comb - Industrial Boilers, ICEs - Natural Gas | Natural Gas Combustion |  | OP |  | 12.1499996185303 | E6FT3 |  |  | 8310 | 1020 |  |  | PM Primary (Filt + Cond) | CAP |  | .05 | TON | [6 empty] | 2005NEI | 2005NEI
13113 | Fayette | 9736211 | 11300010 |  | Avery Dennison - Fasson Roll North America | 322220 | Paper Bag and Coated and Treated Paper Manufacturing |  | 33.37469 | -84.57221 | ONRE | 2022 | PC02 | Spray Booth or Coating Line | Coating Operation 2 | 50 | TON/YR |  | OP | 2008 | 18 | 10200603 | Fuel Comb - Industrial Boilers, ICEs - Natural Gas | Natural Gas Combustion |  | OP |  | 12.1499996185303 | E6FT3 |  |  | 8310 | 1020 |  |  | Nitrogen Oxides | CAP |  | .61 | TON | 100 | LB | E6FT3 |  |  |  | 2005NEI | 2005NEI
13113 | Fayette | 9736211 | 11300010 |  | Avery Dennison - Fasson Roll North America | 322220 | Paper Bag and Coated and Treated Paper Manufacturing |  | 33.37469 | -84.57221 | ONRE | 2022 | PC02 | Spray Booth or Coating Line | Coating Operation 2 | 50 | TON/YR |  | OP | 2008 | 18 | 10200603 | Fuel Comb - Industrial Boilers, ICEs - Natural Gas | Natural Gas Combustion |  | OP |  | 12.1499996185303 | E6FT3 |  |  | 8310 | 1020 |  |  | Carbon Monoxide | CAP |  | .51 | TON | 84 | LB | E6FT3 |  |  |  | 2005NEI | 2005NEI
13113 | Fayette | 9736211 | 11300010 |  | Avery Dennison - Fasson Roll North America | 322220 | Paper Bag and Coated and Treated Paper Manufacturing |  | 33.37469 | -84.57221 | ONRE | 2022 | PC02 | Spray Booth or Coating Line | Coating Operation 2 | 50 | TON/YR |  | OP | 2008 | 19 | 10200603 | Fuel Comb - Industrial Boilers, ICEs - Natural Gas | Natural Gas Combustion |  | OP |  | 12.1499996185303 | E6FT3 |  |  | 8310 | 1020 |  |  | Volatile Organic Compounds | CAP |  | .03 | TON | 5.5 | LB | E6FT3 |  |  |  | 2005NEI | 2005NEI
13113 | Fayette | 9736211 | 11300010 |  | Avery Dennison - Fasson Roll North America | 322220 | Paper Bag and Coated and Treated Paper Manufacturing |  | 33.37469 | -84.57221 | ONRE | 2022 | PC02 | Spray Booth or Coating Line | Coating Operation 2 | 50 | TON/YR |  | OP | 2008 | 19 | 10200603 | Fuel Comb - Industrial Boilers, ICEs - Natural Gas | Natural Gas Combustion |  | OP |  | 12.1499996185303 | E6FT3 |  |  | 8310 | 1020 |  |  | PM2.5 Primary (Filt + Cond) | CAP |  | .05 | TON | [6 empty] | 2005NEI | 2005NEI
13113 | Fayette | 9736211 | 11300010 |  | Avery Dennison - Fasson Roll North America | 322220 | Paper Bag and Coated and Treated Paper Manufacturing |  | 33.37469 | -84.57221 | ONRE | 2022 | PC02 | Spray Booth or Coating Line | Coating Operation 2 | 50 | TON/YR |  | OP | 2008 | 19 | 10200603 | Fuel Comb - Industrial Boilers, ICEs - Natural Gas | Natural Gas Combustion |  | OP |  | 12.1499996185303 | E6FT3 |  |  | 8310 | 1020 |  |  | PM Primary (Filt + Cond) | CAP |  | .05 | TON | [6 empty] | 2005NEI | 2005NEI
13113 | Fayette | 9736211 | 11300010 |  | Avery Dennison - Fasson Roll North America | 322220 | Paper Bag and Coated and Treated Paper Manufacturing |  | 33.37469 | -84.57221 | ONRE | 2022 | PC02 | Spray Booth or Coating Line | Coating Operation 2 | 50 | TON/YR |  | OP | 2008 | 19 | 10200603 | Fuel Comb - Industrial Boilers, ICEs - Natural Gas | Natural Gas Combustion |  | OP |  | 12.1499996185303 | E6FT3 |  |  | 8310 | 1020 |  |  | Nitrogen Oxides | CAP |  | .61 | TON | 100 | LB | E6FT3 |  |  |  | 2005NEI | 2005NEI
13113 | Fayette | 9736211 | 11300010 |  | Avery Dennison - Fasson Roll North America | 322220 | Paper Bag and Coated and Treated Paper Manufacturing |  | 33.37469 | -84.57221 | ONRE | 2022 | PC02 | Spray Booth or Coating Line | Coating Operation 2 | 50 | TON/YR |  | OP | 2008 | 19 | 10200603 | Fuel Comb - Industrial Boilers, ICEs - Natural Gas | Natural Gas Combustion |  | OP |  | 12.1499996185303 | E6FT3 |  |  | 8310 | 1020 |  |  | Carbon Monoxide | CAP |  | .51 | TON | 84 | LB | E6FT3 |  |  |  | 2005NEI | 2005NEI
13113 | Fayette | 9736211 | 11300010 |  | Avery Dennison - Fasson Roll North America | 322220 | Paper Bag and Coated and Treated Paper Manufacturing |  | 33.37469 | -84.57221 | ONRE | 2022 | B003 | Boiler | Boiler 3 | 12 | E6BTU/HR |  | OP | 2008 | 2 | 10101002 | Fuel Comb - Electric Generation - Other | Propane Combustion |  | PS | 2015 | 39 | GAL |  |  | 8736 | 90500 |  |  | PM2.5 Primary (Filt + Cond) | CAP |  | .01 | TON | [6 empty] | 2005NEI | 2005NEI
13113 | Fayette | 9736211 | 11300010 |  | Avery Dennison - Fasson Roll North America | 322220 | Paper Bag and Coated and Treated Paper Manufacturing |  | 33.37469 | -84.57221 | ONRE | 2022 | PC02 | Spray Booth or Coating Line | Coating Operation 2 | 50 | TON/YR |  | OP | 2008 | 19 | 10200603 | Fuel Comb - Industrial Boilers, ICEs - Natural Gas | Natural Gas Combustion |  | OP |  | 12.1499996185303 | E6FT3 |  |  | 8310 | 1020 |  |  | PM10 Primary (Filt + Cond) | CAP |  | .05 | TON | [6 empty] | 2005NEI | 2005NEI
13113 | Fayette | 9736211 | 11300010 |  | Avery Dennison - Fasson Roll North America | 322220 | Paper Bag and Coated and Treated Paper Manufacturing |  | 33.37469 | -84.57221 | ONRE | 2022 | PC04 | Spray Booth or Coating Line | Coating Operation 4 | 50 | TON/YR |  | OP | 2008 | 10 | 10200603 | Fuel Comb - Industrial Boilers, ICEs - Natural Gas | Natural Gas Combustion |  | OP |  | 12.1499996185303 | E6FT3 |  |  | 8310 | 1020 |  |  | PM2.5 Primary (Filt + Cond) | CAP |  | .05 | TON | [6 empty] | 2005NEI | 2005NEI
13113 | Fayette | 9736211 | 11300010 |  | Avery Dennison - Fasson Roll North America | 322220 | Paper Bag and Coated and Treated Paper Manufacturing |  | 33.37469 | -84.57221 | ONRE | 2022 | PC04 | Spray Booth or Coating Line | Coating Operation 4 | 50 | TON/YR |  | OP | 2008 | 10 | 10200603 | Fuel Comb - Industrial Boilers, ICEs - Natural Gas | Natural Gas Combustion |  | OP |  | 12.1499996185303 | E6FT3 |  |  | 8310 | 1020 |  |  | Volatile Organic Compounds | CAP |  | .03 | TON | 5.5 | LB | E6FT3 |  |  |  | 2005NEI | 2005NEI
13115 | Floyd | 3713211 | 11500003 | 30129HMMND5963A | Ga Power Company - Plant Hammond | 221112 | Fossil Fuel Electric Power Generation |  | 34.2531 | -85.3448 | PS | 2020 | SG01 | Boiler | Steam Generating Unit 1 | 125000 | KW |  | PS | 2019 | 1 | 10100212 | Fuel Comb - Electric Generation - Coal | Burning coal BYP |  | PS | 2019 | [8 empty] | Dioxins, Total, W/O Individ. Isomers Reported {PCDDS} | HAP | HAP-VOC | .00031614201341131288425 | G | [6 empty] | 2005NEI | 2005NEI
13115 | Floyd | 3713211 | 11500003 | 30129HMMND5963A | Ga Power Company - Plant Hammond | 221112 | Fossil Fuel Electric Power Generation |  | 34.2531 | -85.3448 | PS | 2020 | SG01 | Boiler | Steam Generating Unit 1 | 125000 | KW |  | PS | 2019 | 1 | 10100212 | Fuel Comb - Electric Generation - Coal | Burning coal BYP |  | PS | 2019 | [8 empty] | Gaseous Divalent Mercury | HAP | HAP-Metal | 7.66130329110566 | LB | [6 empty] | 2005NEI | 2005NEI
13115 | Floyd | 3713211 | 11500003 | 30129HMMND5963A | Ga Power Company - Plant Hammond | 221112 | Fossil Fuel Electric Power Generation |  | 34.2531 | -85.3448 | PS | 2020 | SG01 | Boiler | Steam Generating Unit 1 | 125000 | KW |  | PS | 2019 | 1 | 10100212 | Fuel Comb - Electric Generation - Coal | Burning coal BYP |  | PS | 2019 | [8 empty] | Particulate Divalent Mercury | HAP | HAP-Metal | .686013404483714 | LB | [6 empty] | 2005NEI | 2005NEI
13115 | Floyd | 3713211 | 11500003 | 30129HMMND5963A | Ga Power Company - Plant Hammond | 221112 | Fossil Fuel Electric Power Generation |  | 34.2531 | -85.3448 | PS | 2020 | SG01 | Boiler | Steam Generating Unit 1 | 125000 | KW |  | PS | 2019 | 1 | 10100212 | Fuel Comb - Electric Generation - Coal | Burning coal BYP |  | PS | 2019 | [8 empty] | Ammonia | CAP |  | 3.030005 | TON |  |  |  |  | USEPA Emission Factor (no Control Efficiency used) |  | 2005NEI | 2005NEI
13115 | Floyd | 3713211 | 11500003 | 30129HMMND5963A | Ga Power Company - Plant Hammond | 221112 | Fossil Fuel Electric Power Generation |  | 34.2531 | -85.3448 | PS | 2020 | SG01 | Boiler | Steam Generating Unit 1 | 125000 | KW |  | PS | 2019 | 1 | 10100212 | Fuel Comb - Electric Generation - Coal | Burning coal BYP |  | PS | 2019 | [8 empty] | Nitrogen Oxides | CAP |  | 1142.26868196 | TON | [6 empty] | 2005NEI | 2005NEI
13115 | Floyd | 3713211 | 11500003 | 30129HMMND5963A | Ga Power Company - Plant Hammond | 221112 | Fossil Fuel Electric Power Generation |  | 34.2531 | -85.3448 | PS | 2020 | SG01 | Boiler | Steam Generating Unit 1 | 125000 | KW |  | PS | 2019 | 1 | 10100212 | Fuel Comb - Electric Generation - Coal | Burning coal BYP |  | PS | 2019 | [8 empty] | PM Filterable/Total Suspended Particulate Matter (TSP) | CAP |  | 206.0745961 | TON | [6 empty] | 2005NEI | 2005NEI
13115 | Floyd | 3713211 | 11500003 | 30129HMMND5963A | Ga Power Company - Plant Hammond | 221112 | Fossil Fuel Electric Power Generation |  | 34.2531 | -85.3448 | PS | 2020 | SG01 | Boiler | Steam Generating Unit 1 | 125000 | KW |  | PS | 2019 | 1 | 10100212 | Fuel Comb - Electric Generation - Coal | Burning coal BYP |  | PS | 2019 | [8 empty] | PM10 Filterable | CAP |  | 138.069979387 | TON | [6 empty] | 2005NEI | 2005NEI
13115 | Floyd | 3713211 | 11500003 | 30129HMMND5963A | Ga Power Company - Plant Hammond | 221112 | Fossil Fuel Electric Power Generation |  | 34.2531 | -85.3448 | PS | 2020 | SG01 | Boiler | Steam Generating Unit 1 | 125000 | KW |  | PS | 2019 | 1 | 10100212 | Fuel Comb - Electric Generation - Coal | Burning coal BYP |  | PS | 2019 | [8 empty] | PM2.5 Filterable | CAP |  | 59.761632869 | TON | [6 empty] | 2005NEI | 2005NEI
13115 | Floyd | 3713211 | 11500003 | 30129HMMND5963A | Ga Power Company - Plant Hammond | 221112 | Fossil Fuel Electric Power Generation |  | 34.2531 | -85.3448 | PS | 2020 | SG01 | Boiler | Steam Generating Unit 1 | 125000 | KW |  | PS | 2019 | 1 | 10100212 | Fuel Comb - Electric Generation - Coal | Burning coal BYP |  | PS | 2019 | [8 empty] | PM2.5 Primary (Filt + Cond) | CAP |  | 222.446067869 | TON |  |  |  |  | Engineering Judgment |  | 2005NEI | 2005NEI
13115 | Floyd | 3713211 | 11500003 | 30129HMMND5963A | Ga Power Company - Plant Hammond | 221112 | Fossil Fuel Electric Power Generation |  | 34.2531 | -85.3448 | PS | 2020 | SG01 | Boiler | Steam Generating Unit 1 | 125000 | KW |  | PS | 2019 | 1 | 10100212 | Fuel Comb - Electric Generation - Coal | Burning coal BYP |  | PS | 2019 | [8 empty] | Sulfur Dioxide | CAP |  | 5008.33769392 | TON | [6 empty] | 2005NEI | 2005NEI
13115 | Floyd | 3713211 | 11500003 | 30129HMMND5963A | Ga Power Company - Plant Hammond | 221112 | Fossil Fuel Electric Power Generation |  | 34.2531 | -85.3448 | PS | 2020 | SG01 | Boiler | Steam Generating Unit 1 | 125000 | KW |  | PS | 2019 | 1 | 10100212 | Fuel Comb - Electric Generation - Coal | Burning coal BYP |  | PS | 2019 | [8 empty] | Volatile Organic Compounds | CAP |  | 7.83998775 | TON | .07 | LB | TON |  |  |  | 2005NEI | 2005NEI
13115 | Floyd | 3713211 | 11500003 | 30129HMMND5963A | Ga Power Company - Plant Hammond | 221112 | Fossil Fuel Electric Power Generation |  | 34.2531 | -85.3448 | PS | 2020 | SG03 | Boiler | Steam Generating Unit 3 | 125000 | KW |  | PS | 2019 | 2 | 10100501 | Fuel Comb - Electric Generation - Oil | Burning #2 fuel oil BYP |  | PS | 2019 | [8 empty] | PM2.5 Primary (Filt + Cond) | CAP |  | .00108804864 | TON | .01 | LB | E3GAL |  |  |  | 2005NEI | 2005NEI
13115 | Floyd | 3713211 | 11500003 | 30129HMMND5963A | Ga Power Company - Plant Hammond | 221112 | Fossil Fuel Electric Power Generation |  | 34.2531 | -85.3448 | PS | 2020 | SG03 | Boiler | Steam Generating Unit 3 | 125000 | KW |  | PS | 2019 | 2 | 10100501 | Fuel Comb - Electric Generation - Oil | Burning #2 fuel oil BYP |  | PS | 2019 | [8 empty] | Volatile Organic Compounds | CAP |  | .009067072 | TON | .2 | LB | E3GAL |  |  |  | 2005NEI | 2005NEI
13115 | Floyd | 3713211 | 11500003 | 30129HMMND5963A | Ga Power Company - Plant Hammond | 221112 | Fossil Fuel Electric Power Generation |  | 34.2531 | -85.3448 | PS | 2020 | SG03 | Boiler | Steam Generating Unit 3 | 125000 | KW |  | PS | 2019 | 2 | 10100501 | Fuel Comb - Electric Generation - Oil | Burning #2 fuel oil BYP |  | PS | 2019 | [8 empty] | PM2.5 Filterable | CAP |  | .00108804866857827 | TON | [6 empty] | 2005NEI | 2005NEI
13115 | Floyd | 3713211 | 11500003 | 30129HMMND5963A | Ga Power Company - Plant Hammond | 221112 | Fossil Fuel Electric Power Generation |  | 34.2531 | -85.3448 | PS | 2020 | SG03 | Boiler | Steam Generating Unit 3 | 125000 | KW |  | PS | 2019 | 2 | 10100501 | Fuel Comb - Electric Generation - Oil | Burning #2 fuel oil BYP |  | PS | 2019 | [8 empty] | PM10 Primary (Filt + Cond) | CAP |  | .04533536 | TON | .5 | LB | E3GAL |  |  |  | 2005NEI | 2005NEI
13115 | Floyd | 3713211 | 11500003 | 30129HMMND5963A | Ga Power Company - Plant Hammond | 221112 | Fossil Fuel Electric Power Generation |  | 34.2531 | -85.3448 | PS | 2020 | SG03 | Boiler | Steam Generating Unit 3 | 125000 | KW |  | PS | 2019 | 2 | 10100501 | Fuel Comb - Electric Generation - Oil | Burning #2 fuel oil BYP |  | PS | 2019 | [8 empty] | PM10 Filterable | CAP |  | .0453353617191314 | TON | [6 empty] | 2005NEI | 2005NEI
13115 | Floyd | 3713211 | 11500003 | 30129HMMND5963A | Ga Power Company - Plant Hammond | 221112 | Fossil Fuel Electric Power Generation |  | 34.2531 | -85.3448 | PS | 2020 | SG03 | Boiler | Steam Generating Unit 3 | 125000 | KW |  | PS | 2019 | 2 | 10100501 | Fuel Comb - Electric Generation - Oil | Burning #2 fuel oil BYP |  | PS | 2019 | [8 empty] | Carbon Monoxide | CAP |  | .2266768 | TON | 5 | LB | E3GAL |  |  |  | 2005NEI | 2005NEI
13115 | Floyd | 3713211 | 11500003 | 30129HMMND5963A | Ga Power Company - Plant Hammond | 221112 | Fossil Fuel Electric Power Generation |  | 34.2531 | -85.3448 | PS | 2020 | SG03 | Boiler | Steam Generating Unit 3 | 125000 | KW |  | PS | 2019 | 1 | 10100212 | Fuel Comb - Electric Generation - Coal | Burning Coal BYP |  | PS | 2019 | [8 empty] | Sulfur Dioxide | CAP |  | 5410.4151921 | TON | [6 empty] | 2005NEI | 2005NEI
13115 | Floyd | 3713211 | 11500003 | 30129HMMND5963A | Ga Power Company - Plant Hammond | 221112 | Fossil Fuel Electric Power Generation |  | 34.2531 | -85.3448 | PS | 2020 | SG03 | Boiler | Steam Generating Unit 3 | 125000 | KW |  | PS | 2019 | 1 | 10100212 | Fuel Comb - Electric Generation - Coal | Burning Coal BYP |  | PS | 2019 | [8 empty] | PM10 Filterable | CAP |  | 148.67468965424 | TON | [6 empty] | 2005NEI | 2005NEI
13115 | Floyd | 3713211 | 11500003 | 30129HMMND5963A | Ga Power Company - Plant Hammond | 221112 | Fossil Fuel Electric Power Generation |  | 34.2531 | -85.3448 | PS | 2020 | SG03 | Boiler | Steam Generating Unit 3 | 125000 | KW |  | PS | 2019 | 1 | 10100212 | Fuel Comb - Electric Generation - Coal | Burning Coal BYP |  | PS | 2019 | [8 empty] | Nitrogen Oxides | CAP |  | 1206.17179812 | TON | [6 empty] | 2005NEI | 2005NEI
13115 | Floyd | 3713211 | 11500003 | 30129HMMND5963A | Ga Power Company - Plant Hammond | 221112 | Fossil Fuel Electric Power Generation |  | 34.2531 | -85.3448 | PS | 2020 | SG03 | Boiler | Steam Generating Unit 3 | 125000 | KW |  | PS | 2019 | 1 | 10100212 | Fuel Comb - Electric Generation - Coal | Burning Coal BYP |  | PS | 2019 | [8 empty] | Particulate Divalent Mercury | HAP | HAP-Metal | .876381792034434 | LB | [6 empty] | 2005NEI | 2005NEI
13115 | Floyd | 3713211 | 11500003 | 30129HMMND5963A | Ga Power Company - Plant Hammond | 221112 | Fossil Fuel Electric Power Generation |  | 34.2531 | -85.3448 | PS | 2020 | SG03 | Boiler | Steam Generating Unit 3 | 125000 | KW |  | PS | 2019 | 1 | 10100212 | Fuel Comb - Electric Generation - Coal | Burning Coal BYP |  | PS | 2019 | [8 empty] | Volatile Organic Compounds | CAP |  | 8.91776368 | TON | .07 | LB | TON |  |  |  | 2005NEI | 2005NEI
13115 | Floyd | 3713211 | 11500003 | 30129HMMND5963A | Ga Power Company - Plant Hammond | 221112 | Fossil Fuel Electric Power Generation |  | 34.2531 | -85.3448 | PS | 2020 | SG03 | Boiler | Steam Generating Unit 3 | 125000 | KW |  | PS | 2019 | 2 | 10100501 | Fuel Comb - Electric Generation - Oil | Burning #2 fuel oil BYP |  | PS | 2019 | [8 empty] | PM Primary (Filt + Cond) | CAP |  | .09067072 | TON | 2 | LB | E3GAL |  |  |  | 2005NEI | 2005NEI
13115 | Floyd | 3713211 | 11500003 | 30129HMMND5963A | Ga Power Company - Plant Hammond | 221112 | Fossil Fuel Electric Power Generation |  | 34.2531 | -85.3448 | PS | 2020 | SG03 | Boiler | Steam Generating Unit 3 | 125000 | KW |  | PS | 2019 | 1 | 10100212 | Fuel Comb - Electric Generation - Coal | Burning Coal BYP |  | PS | 2019 | [8 empty] | PM2.5 Primary (Filt + Cond) | CAP |  | 237.50214094288 | TON |  |  |  |  | Engineering Judgment |  | 2005NEI | 2005NEI
13115 | Floyd | 3713211 | 11500003 | 30129HMMND5963A | Ga Power Company - Plant Hammond | 221112 | Fossil Fuel Electric Power Generation |  | 34.2531 | -85.3448 | PS | 2020 | SG01 | Boiler | Steam Generating Unit 1 | 125000 | KW |  | PS | 2019 | 1 | 10100212 | Fuel Comb - Electric Generation - Coal | Burning coal BYP |  | PS | 2019 | [8 empty] | PM10 Primary (Filt + Cond) | CAP |  | 300.754414387 | TON |  |  |  |  | Engineering Judgment |  | 2005NEI | 2005NEI
13115 | Floyd | 3713211 | 11500003 | 30129HMMND5963A | Ga Power Company - Plant Hammond | 221112 | Fossil Fuel Electric Power Generation |  | 34.2531 | -85.3448 | PS | 2020 | SG01 | Boiler | Steam Generating Unit 1 | 125000 | KW |  | PS | 2019 | 1 | 10100212 | Fuel Comb - Electric Generation - Coal | Burning coal BYP |  | PS | 2019 | [8 empty] | Carbon Monoxide | CAP |  | 55.9999125 | TON | .5 | LB | TON |  |  |  | 2005NEI | 2005NEI
13115 | Floyd | 3713211 | 11500003 | 30129HMMND5963A | Ga Power Company - Plant Hammond | 221112 | Fossil Fuel Electric Power Generation |  | 34.2531 | -85.3448 | PS | 2020 | SG04 | Boiler | Steam Generating Unit 4 | 578000 | KW |  | PS | 2020 | 1 | 10100212 | Fuel Comb - Electric Generation - Coal | Burning Coal BYP |  | PS | 2020 | [8 empty] | Dioxins, Total, W/O Individ. Isomers Reported {PCDDS} | HAP | HAP-VOC | .00172288553424057362415 | G | [6 empty] | 2005NEI | 2005NEI
13115 | Floyd | 3713211 | 11500003 | 30129HMMND5963A | Ga Power Company - Plant Hammond | 221112 | Fossil Fuel Electric Power Generation |  | 34.2531 | -85.3448 | PS | 2020 | SG04 | Boiler | Steam Generating Unit 4 | 578000 | KW |  | PS | 2020 | 1 | 10100212 | Fuel Comb - Electric Generation - Coal | Burning Coal BYP |  | PS | 2020 | [8 empty] | Elemental Gaseous Mercury | HAP | HAP-Metal | 15.72970073552104 | LB | [6 empty] | 2005NEI | 2005NEI
13115 | Floyd | 3713211 | 11500003 | 30129HMMND5963A | Ga Power Company - Plant Hammond | 221112 | Fossil Fuel Electric Power Generation |  | 34.2531 | -85.3448 | PS | 2020 | SG04 | Boiler | Steam Generating Unit 4 | 578000 | KW |  | PS | 2020 | 1 | 10100212 | Fuel Comb - Electric Generation - Coal | Burning Coal BYP |  | PS | 2020 | [8 empty] | Particulate Divalent Mercury | HAP | HAP-Metal | 3.73750978320292 | LB | [6 empty] | 2005NEI | 2005NEI
13115 | Floyd | 3713211 | 11500003 | 30129HMMND5963A | Ga Power Company - Plant Hammond | 221112 | Fossil Fuel Electric Power Generation |  | 34.2531 | -85.3448 | PS | 2020 | SG04 | Boiler | Steam Generating Unit 4 | 578000 | KW |  | PS | 2020 | 1 | 10100212 | Fuel Comb - Electric Generation - Coal | Burning Coal BYP |  | PS | 2020 | [8 empty] | Carbon Monoxide | CAP |  | 271.29402 | TON | .5 | LB | TON |  |  |  | 2005NEI | 2005NEI
13115 | Floyd | 3713211 | 11500003 | 30129HMMND5963A | Ga Power Company - Plant Hammond | 221112 | Fossil Fuel Electric Power Generation |  | 34.2531 | -85.3448 | PS | 2020 | SG04 | Boiler | Steam Generating Unit 4 | 578000 | KW |  | PS | 2020 | 1 | 10100212 | Fuel Comb - Electric Generation - Coal | Burning Coal BYP |  | PS | 2020 | [8 empty] | Ammonia | CAP |  | 16.413012 | TON |  |  |  |  | USEPA Emission Factor (no Control Efficiency used) |  | 2005NEI | 2005NEI
13115 | Floyd | 3713211 | 11500003 | 30129HMMND5963A | Ga Power Company - Plant Hammond | 221112 | Fossil Fuel Electric Power Generation |  | 34.2531 | -85.3448 | PS | 2020 | SG04 | Boiler | Steam Generating Unit 4 | 578000 | KW |  | PS | 2020 | 1 | 10100212 | Fuel Comb - Electric Generation - Coal | Burning Coal BYP |  | PS | 2020 | [8 empty] | PM Condensible | CAP |  | 799.699374 | TON | [6 empty] | 2005NEI | 2005NEI
13115 | Floyd | 3713211 | 11500003 | 30129HMMND5963A | Ga Power Company - Plant Hammond | 221112 | Fossil Fuel Electric Power Generation |  | 34.2531 | -85.3448 | PS | 2020 | SG04 | Boiler | Steam Generating Unit 4 | 578000 | KW |  | PS | 2020 | 1 | 10100212 | Fuel Comb - Electric Generation - Coal | Burning Coal BYP |  | PS | 2020 | [8 empty] | PM10 Filterable | CAP |  | 152.74855444896 | TON | [6 empty] | 2005NEI | 2005NEI
13115 | Floyd | 3713211 | 11500003 | 30129HMMND5963A | Ga Power Company - Plant Hammond | 221112 | Fossil Fuel Electric Power Generation |  | 34.2531 | -85.3448 | PS | 2020 | SG04 | Boiler | Steam Generating Unit 4 | 578000 | KW |  | PS | 2020 | 1 | 10100212 | Fuel Comb - Electric Generation - Coal | Burning Coal BYP |  | PS | 2020 | [8 empty] | PM10 Primary (Filt + Cond) | CAP |  | 952.44792844896 | TON |  |  |  |  | Engineering Judgment |  | 2005NEI | 2005NEI
13115 | Floyd | 3713211 | 11500003 | 30129HMMND5963A | Ga Power Company - Plant Hammond | 221112 | Fossil Fuel Electric Power Generation |  | 34.2531 | -85.3448 | PS | 2020 | SG04 | Boiler | Steam Generating Unit 4 | 578000 | KW |  | PS | 2020 | 1 | 10100212 | Fuel Comb - Electric Generation - Coal | Burning Coal BYP |  | PS | 2020 | [8 empty] | PM2.5 Filterable | CAP |  | 66.11504595552 | TON | [6 empty] | 2005NEI | 2005NEI
13115 | Floyd | 3713211 | 11500003 | 30129HMMND5963A | Ga Power Company - Plant Hammond | 221112 | Fossil Fuel Electric Power Generation |  | 34.2531 | -85.3448 | PS | 2020 | SG04 | Boiler | Steam Generating Unit 4 | 578000 | KW |  | PS | 2020 | 1 | 10100212 | Fuel Comb - Electric Generation - Coal | Burning Coal BYP |  | PS | 2020 | [8 empty] | Sulfur Dioxide | CAP |  | 24401.9023 | TON | [6 empty] | 2005NEI | 2005NEI
13115 | Floyd | 3713211 | 11500003 | 30129HMMND5963A | Ga Power Company - Plant Hammond | 221112 | Fossil Fuel Electric Power Generation |  | 34.2531 | -85.3448 | PS | 2020 | SG01 | Boiler | Steam Generating Unit 1 | 125000 | KW |  | PS | 2019 | 1 | 10100212 | Fuel Comb - Electric Generation - Coal | Burning coal BYP |  | PS | 2019 | [8 empty] | PM Condensible | CAP |  | 162.684435 | TON | [6 empty] | 2005NEI | 2005NEI
13115 | Floyd | 3713211 | 11500003 | 30129HMMND5963A | Ga Power Company - Plant Hammond | 221112 | Fossil Fuel Electric Power Generation |  | 34.2531 | -85.3448 | PS | 2020 | SG04 | Boiler | Steam Generating Unit 4 | 578000 | KW |  | PS | 2020 | 1 | 10100212 | Fuel Comb - Electric Generation - Coal | Burning Coal BYP |  | PS | 2020 | [8 empty] | Volatile Organic Compounds | CAP |  | 37.9811628 | TON | .07 | LB | TON |  |  |  | 2005NEI | 2005NEI
13115 | Floyd | 3713211 | 11500003 | 30129HMMND5963A | Ga Power Company - Plant Hammond | 221112 | Fossil Fuel Electric Power Generation |  | 34.2531 | -85.3448 | PS | 2020 | SG04 | Boiler | Steam Generating Unit 4 | 578000 | KW |  | PS | 2020 | 1 | 10100212 | Fuel Comb - Electric Generation - Coal | Burning Coal BYP |  | PS | 2020 | [8 empty] | Nitrogen Oxides | CAP |  | 3189.4601 | TON | [6 empty] | 2005NEI | 2005NEI
13115 | Floyd | 3713211 | 11500003 | 30129HMMND5963A | Ga Power Company - Plant Hammond | 221112 | Fossil Fuel Electric Power Generation |  | 34.2531 | -85.3448 | PS | 2020 | SG04 | Boiler | Steam Generating Unit 4 | 578000 | KW |  | PS | 2020 | 1 | 10100212 | Fuel Comb - Electric Generation - Coal | Burning Coal BYP |  | PS | 2020 | [8 empty] | PM Filterable/Total Suspended Particulate Matter (TSP) | CAP |  | 227.982917088 | TON | [6 empty] | 2005NEI | 2005NEI
13115 | Floyd | 3713211 | 11500003 | 30129HMMND5963A | Ga Power Company - Plant Hammond | 221112 | Fossil Fuel Electric Power Generation |  | 34.2531 | -85.3448 | PS | 2020 | SG04 | Boiler | Steam Generating Unit 4 | 578000 | KW |  | PS | 2020 | 1 | 10100212 | Fuel Comb - Electric Generation - Coal | Burning Coal BYP |  | PS | 2020 | [8 empty] | PM2.5 Primary (Filt + Cond) | CAP |  | 865.81441995552 | TON |  |  |  |  | Engineering Judgment |  | 2005NEI | 2005NEI
13115 | Floyd | 3713211 | 11500003 | 30129HMMND5963A | Ga Power Company - Plant Hammond | 221112 | Fossil Fuel Electric Power Generation |  | 34.2531 | -85.3448 | PS | 2020 | SG04 | Boiler | Steam Generating Unit 4 | 578000 | KW |  | PS | 2020 | 2 | 10100501 | Fuel Comb - Electric Generation - Oil | Burning #2 fuel oil BYP |  | PS | 2020 | [8 empty] | PM10 Filterable | CAP |  | .170997425615788 | TON | [6 empty] | 2005NEI | 2005NEI
13115 | Floyd | 3713211 | 11500003 | 30129HMMND5963A | Ga Power Company - Plant Hammond | 221112 | Fossil Fuel Electric Power Generation |  | 34.2531 | -85.3448 | PS | 2020 | SG04 | Boiler | Steam Generating Unit 4 | 578000 | KW |  | PS | 2020 | 2 | 10100501 | Fuel Comb - Electric Generation - Oil | Burning #2 fuel oil BYP |  | PS | 2020 | [8 empty] | PM10 Primary (Filt + Cond) | CAP |  | .170997426 | TON | .5 | LB | E3GAL |  |  |  | 2005NEI | 2005NEI
13115 | Floyd | 3713211 | 11500003 | 30129HMMND5963A | Ga Power Company - Plant Hammond | 221112 | Fossil Fuel Electric Power Generation |  | 34.2531 | -85.3448 | PS | 2020 | SG04 | Boiler | Steam Generating Unit 4 | 578000 | KW |  | PS | 2020 | 2 | 10100501 | Fuel Comb - Electric Generation - Oil | Burning #2 fuel oil BYP |  | PS | 2020 | [8 empty] | PM2.5 Filterable | CAP |  | .00410393819399178 | TON | [6 empty] | 2005NEI | 2005NEI
13115 | Floyd | 3713211 | 11500003 | 30129HMMND5963A | Ga Power Company - Plant Hammond | 221112 | Fossil Fuel Electric Power Generation |  | 34.2531 | -85.3448 | PS | 2020 | SG04 | Boiler | Steam Generating Unit 4 | 578000 | KW |  | PS | 2020 | 2 | 10100501 | Fuel Comb - Electric Generation - Oil | Burning #2 fuel oil BYP |  | PS | 2020 | [8 empty] | Volatile Organic Compounds | CAP |  | .0341994852 | TON | .2 | LB | E3GAL |  |  |  | 2005NEI | 2005NEI
13115 | Floyd | 3713211 | 11500003 | 30129HMMND5963A | Ga Power Company - Plant Hammond | 221112 | Fossil Fuel Electric Power Generation |  | 34.2531 | -85.3448 | PS | 2020 | SG04 | Boiler | Steam Generating Unit 4 | 578000 | KW |  | PS | 2020 | 2 | 10100501 | Fuel Comb - Electric Generation - Oil | Burning #2 fuel oil BYP |  | PS | 2020 | [8 empty] | PM Primary (Filt + Cond) | CAP |  | .341994852 | TON | 2 | LB | E3GAL |  |  |  | 2005NEI | 2005NEI
13115 | Floyd | 3713211 | 11500003 | 30129HMMND5963A | Ga Power Company - Plant Hammond | 221112 | Fossil Fuel Electric Power Generation |  | 34.2531 | -85.3448 | PS | 2020 | SG04 | Boiler | Steam Generating Unit 4 | 578000 | KW |  | PS | 2020 | 2 | 10100501 | Fuel Comb - Electric Generation - Oil | Burning #2 fuel oil BYP |  | PS | 2020 | [8 empty] | PM2.5 Primary (Filt + Cond) | CAP |  | .004103938224 | TON | .01 | LB | E3GAL |  |  |  | 2005NEI | 2005NEI
13115 | Floyd | 3713211 | 11500003 | 30129HMMND5963A | Ga Power Company - Plant Hammond | 221112 | Fossil Fuel Electric Power Generation |  | 34.2531 | -85.3448 | PS | 2020 | SG01 | Boiler | Steam Generating Unit 1 | 125000 | KW |  | PS | 2019 | 1 | 10100212 | Fuel Comb - Electric Generation - Coal | Burning coal BYP |  | PS | 2019 | [8 empty] | Elemental Gaseous Mercury | HAP | HAP-Metal | 2.88715070442818 | LB | [6 empty] | 2005NEI | 2005NEI
13115 | Floyd | 3713211 | 11500003 | 30129HMMND5963A | Ga Power Company - Plant Hammond | 221112 | Fossil Fuel Electric Power Generation |  | 34.2531 | -85.3448 | PS | 2020 | SG04 | Boiler | Steam Generating Unit 4 | 578000 | KW |  | PS | 2020 | 1 | 10100212 | Fuel Comb - Electric Generation - Coal | Burning Coal BYP |  | PS | 2020 | [8 empty] | Gaseous Divalent Mercury | HAP | HAP-Metal | 41.739908207346 | LB | [6 empty] | 2005NEI | 2005NEI
13115 | Floyd | 3713211 | 11500003 | 30129HMMND5963A | Ga Power Company - Plant Hammond | 221112 | Fossil Fuel Electric Power Generation |  | 34.2531 | -85.3448 | PS | 2020 | SG03 | Boiler | Steam Generating Unit 3 | 125000 | KW |  | PS | 2019 | 1 | 10100212 | Fuel Comb - Electric Generation - Coal | Burning Coal BYP |  | PS | 2019 | [8 empty] | PM2.5 Filterable | CAP |  | 64.35173134288 | TON | [6 empty] | 2005NEI | 2005NEI
13115 | Floyd | 3713211 | 11500003 | 30129HMMND5963A | Ga Power Company - Plant Hammond | 221112 | Fossil Fuel Electric Power Generation |  | 34.2531 | -85.3448 | PS | 2020 | SG04 | Boiler | Steam Generating Unit 4 | 578000 | KW |  | PS | 2020 | 2 | 10100501 | Fuel Comb - Electric Generation - Oil | Burning #2 fuel oil BYP |  | PS | 2020 | [8 empty] | Carbon Monoxide | CAP |  | .85498713 | TON | 5 | LB | E3GAL |  |  |  | 2005NEI | 2005NEI
13115 | Floyd | 3713211 | 11500003 | 30129HMMND5963A | Ga Power Company - Plant Hammond | 221112 | Fossil Fuel Electric Power Generation |  | 34.2531 | -85.3448 | PS | 2020 | SG03 | Boiler | Steam Generating Unit 3 | 125000 | KW |  | PS | 2019 | 1 | 10100212 | Fuel Comb - Electric Generation - Coal | Burning Coal BYP |  | PS | 2019 | [8 empty] | PM Filterable/Total Suspended Particulate Matter (TSP) | CAP |  | 221.90252128 | TON | [6 empty] | 2005NEI | 2005NEI
13115 | Floyd | 3713211 | 11500003 | 30129HMMND5963A | Ga Power Company - Plant Hammond | 221112 | Fossil Fuel Electric Power Generation |  | 34.2531 | -85.3448 | PS | 2020 | SG02 | Boiler | Steam Generating Unit 2 | 125000 | KW |  | PS | 2019 | 1 | 10100212 | Fuel Comb - Electric Generation - Coal | Burning Coal BYP |  | PS | 2019 | [8 empty] | Gaseous Divalent Mercury | HAP | HAP-Metal | 7.84880600685626 | LB | [6 empty] | 2005NEI | 2005NEI
13115 | Floyd | 3713211 | 11500003 | 30129HMMND5963A | Ga Power Company - Plant Hammond | 221112 | Fossil Fuel Electric Power Generation |  | 34.2531 | -85.3448 | PS | 2020 | SG03 | Boiler | Steam Generating Unit 3 | 125000 | KW |  | PS | 2019 | 1 | 10100212 | Fuel Comb - Electric Generation - Coal | Burning Coal BYP |  | PS | 2019 | [8 empty] | PM10 Primary (Filt + Cond) | CAP |  | 321.82509925424 | TON |  |  |  |  | Engineering Judgment |  | 2005NEI | 2005NEI
13115 | Floyd | 3713211 | 11500003 | 30129HMMND5963A | Ga Power Company - Plant Hammond | 221112 | Fossil Fuel Electric Power Generation |  | 34.2531 | -85.3448 | PS | 2020 | SG02 | Boiler | Steam Generating Unit 2 | 125000 | KW |  | PS | 2019 | 1 | 10100212 | Fuel Comb - Electric Generation - Coal | Burning Coal BYP |  | PS | 2019 | [8 empty] | Ammonia | CAP |  | 3.18120532 | TON |  |  |  |  | USEPA Emission Factor (no Control Efficiency used) |  | 2005NEI | 2005NEI
13115 | Floyd | 3713211 | 11500003 | 30129HMMND5963A | Ga Power Company - Plant Hammond | 221112 | Fossil Fuel Electric Power Generation |  | 34.2531 | -85.3448 | PS | 2020 | SG02 | Boiler | Steam Generating Unit 2 | 125000 | KW |  | PS | 2019 | 1 | 10100212 | Fuel Comb - Electric Generation - Coal | Burning Coal BYP |  | PS | 2019 | [8 empty] | Nitrogen Oxides | CAP |  | 1207.5704942 | TON | [6 empty] | 2005NEI | 2005NEI
13115 | Floyd | 3713211 | 11500003 | 30129HMMND5963A | Ga Power Company - Plant Hammond | 221112 | Fossil Fuel Electric Power Generation |  | 34.2531 | -85.3448 | PS | 2020 | SG02 | Boiler | Steam Generating Unit 2 | 125000 | KW |  | PS | 2019 | 1 | 10100212 | Fuel Comb - Electric Generation - Coal | Burning Coal BYP |  | PS | 2019 | [8 empty] | PM Filterable/Total Suspended Particulate Matter (TSP) | CAP |  | 196.4737130128 | TON | [6 empty] | 2005NEI | 2005NEI
13115 | Floyd | 3713211 | 11500003 | 30129HMMND5963A | Ga Power Company - Plant Hammond | 221112 | Fossil Fuel Electric Power Generation |  | 34.2531 | -85.3448 | PS | 2020 | SG02 | Boiler | Steam Generating Unit 2 | 125000 | KW |  | PS | 2019 | 1 | 10100212 | Fuel Comb - Electric Generation - Coal | Burning Coal BYP |  | PS | 2019 | [8 empty] | PM10 Filterable | CAP |  | 131.637388049355 | TON | [6 empty] | 2005NEI | 2005NEI
13115 | Floyd | 3713211 | 11500003 | 30129HMMND5963A | Ga Power Company - Plant Hammond | 221112 | Fossil Fuel Electric Power Generation |  | 34.2531 | -85.3448 | PS | 2020 | SG02 | Boiler | Steam Generating Unit 2 | 125000 | KW |  | PS | 2019 | 1 | 10100212 | Fuel Comb - Electric Generation - Coal | Burning Coal BYP |  | PS | 2019 | [8 empty] | PM10 Primary (Filt + Cond) | CAP |  | 288.213158169355 | TON |  |  |  |  | Engineering Judgment |  | 2005NEI | 2005NEI
13115 | Floyd | 3713211 | 11500003 | 30129HMMND5963A | Ga Power Company - Plant Hammond | 221112 | Fossil Fuel Electric Power Generation |  | 34.2531 | -85.3448 | PS | 2020 | SG02 | Boiler | Steam Generating Unit 2 | 125000 | KW |  | PS | 2019 | 1 | 10100212 | Fuel Comb - Electric Generation - Coal | Burning Coal BYP |  | PS | 2019 | [8 empty] | PM2.5 Primary (Filt + Cond) | CAP |  | 213.553147036885 | TON |  |  |  |  | Engineering Judgment |  | 2005NEI | 2005NEI
13115 | Floyd | 3713211 | 11500003 | 30129HMMND5963A | Ga Power Company - Plant Hammond | 221112 | Fossil Fuel Electric Power Generation |  | 34.2531 | -85.3448 | PS | 2020 | SG02 | Boiler | Steam Generating Unit 2 | 125000 | KW |  | PS | 2019 | 1 | 10100212 | Fuel Comb - Electric Generation - Coal | Burning Coal BYP |  | PS | 2019 | [8 empty] | Sulfur Dioxide | CAP |  | 4728.39453275 | TON | [6 empty] | 2005NEI | 2005NEI
13115 | Floyd | 3713211 | 11500003 | 30129HMMND5963A | Ga Power Company - Plant Hammond | 221112 | Fossil Fuel Electric Power Generation |  | 34.2531 | -85.3448 | PS | 2020 | SG02 | Boiler | Steam Generating Unit 2 | 125000 | KW |  | PS | 2019 | 1 | 10100212 | Fuel Comb - Electric Generation - Coal | Burning Coal BYP |  | PS | 2019 | [8 empty] | Elemental Gaseous Mercury | HAP | HAP-Metal | 2.95782190187678 | LB | [6 empty] | 2005NEI | 2005NEI
13115 | Floyd | 3713211 | 11500003 | 30129HMMND5963A | Ga Power Company - Plant Hammond | 221112 | Fossil Fuel Electric Power Generation |  | 34.2531 | -85.3448 | PS | 2020 | SG02 | Boiler | Steam Generating Unit 2 | 125000 | KW |  | PS | 2019 | 1 | 10100212 | Fuel Comb - Electric Generation - Coal | Burning Coal BYP |  | PS | 2019 | [8 empty] | Volatile Organic Compounds | CAP |  | 7.144243834 | TON | .07 | LB | TON |  |  |  | 2005NEI | 2005NEI
13115 | Floyd | 3713211 | 11500003 | 30129HMMND5963A | Ga Power Company - Plant Hammond | 221112 | Fossil Fuel Electric Power Generation |  | 34.2531 | -85.3448 | PS | 2020 | SG02 | Boiler | Steam Generating Unit 2 | 125000 | KW |  | PS | 2019 | 2 | 10100501 | Fuel Comb - Electric Generation - Oil | Burning #2 fuel oil BYP |  | PS | 2019 | [8 empty] | PM10 Primary (Filt + Cond) | CAP |  | .1563982356 | TON | .5 | LB | E3GAL |  |  |  | 2005NEI | 2005NEI
13115 | Floyd | 3713211 | 11500003 | 30129HMMND5963A | Ga Power Company - Plant Hammond | 221112 | Fossil Fuel Electric Power Generation |  | 34.2531 | -85.3448 | PS | 2020 | SG02 | Boiler | Steam Generating Unit 2 | 125000 | KW |  | PS | 2019 | 2 | 10100501 | Fuel Comb - Electric Generation - Oil | Burning #2 fuel oil BYP |  | PS | 2019 | [8 empty] | PM Primary (Filt + Cond) | CAP |  | .3127964712 | TON | 2 | LB | E3GAL |  |  |  | 2005NEI | 2005NEI
13115 | Floyd | 3713211 | 11500003 | 30129HMMND5963A | Ga Power Company - Plant Hammond | 221112 | Fossil Fuel Electric Power Generation |  | 34.2531 | -85.3448 | PS | 2020 | SG02 | Boiler | Steam Generating Unit 2 | 125000 | KW |  | PS | 2019 | 2 | 10100501 | Fuel Comb - Electric Generation - Oil | Burning #2 fuel oil BYP |  | PS | 2019 | [8 empty] | PM10 Filterable | CAP |  | .156398229649663 | TON | [6 empty] | 2005NEI | 2005NEI
13115 | Floyd | 3713211 | 11500003 | 30129HMMND5963A | Ga Power Company - Plant Hammond | 221112 | Fossil Fuel Electric Power Generation |  | 34.2531 | -85.3448 | PS | 2020 | SG02 | Boiler | Steam Generating Unit 2 | 125000 | KW |  | PS | 2019 | 2 | 10100501 | Fuel Comb - Electric Generation - Oil | Burning #2 fuel oil BYP |  | PS | 2019 | [8 empty] | PM2.5 Filterable | CAP |  | .00375355760906823 | TON | [6 empty] | 2005NEI | 2005NEI
13115 | Floyd | 3713211 | 11500003 | 30129HMMND5963A | Ga Power Company - Plant Hammond | 221112 | Fossil Fuel Electric Power Generation |  | 34.2531 | -85.3448 | PS | 2020 | SG02 | Boiler | Steam Generating Unit 2 | 125000 | KW |  | PS | 2019 | 2 | 10100501 | Fuel Comb - Electric Generation - Oil | Burning #2 fuel oil BYP |  | PS | 2019 | [8 empty] | PM2.5 Primary (Filt + Cond) | CAP |  | .0037535576544 | TON | .01 | LB | E3GAL |  |  |  | 2005NEI | 2005NEI
13115 | Floyd | 3713211 | 11500003 | 30129HMMND5963A | Ga Power Company - Plant Hammond | 221112 | Fossil Fuel Electric Power Generation |  | 34.2531 | -85.3448 | PS | 2020 | SG02 | Boiler | Steam Generating Unit 2 | 125000 | KW |  | PS | 2019 | 2 | 10100501 | Fuel Comb - Electric Generation - Oil | Burning #2 fuel oil BYP |  | PS | 2019 | [8 empty] | Volatile Organic Compounds | CAP |  | .03127964712 | TON | .2 | LB | E3GAL |  |  |  | 2005NEI | 2005NEI
13115 | Floyd | 3713211 | 11500003 | 30129HMMND5963A | Ga Power Company - Plant Hammond | 221112 | Fossil Fuel Electric Power Generation |  | 34.2531 | -85.3448 | PS | 2020 | SG03 | Boiler | Steam Generating Unit 3 | 125000 | KW |  | PS | 2019 | 1 | 10100212 | Fuel Comb - Electric Generation - Coal | Burning Coal BYP |  | PS | 2019 | [8 empty] | Dioxins, Total, W/O Individ. Isomers Reported {PCDDS} | HAP | HAP-VOC | .000404133496881247138665 | G | [6 empty] | 2005NEI | 2005NEI
13115 | Floyd | 3713211 | 11500003 | 30129HMMND5963A | Ga Power Company - Plant Hammond | 221112 | Fossil Fuel Electric Power Generation |  | 34.2531 | -85.3448 | PS | 2020 | SG03 | Boiler | Steam Generating Unit 3 | 125000 | KW |  | PS | 2019 | 1 | 10100212 | Fuel Comb - Electric Generation - Coal | Burning Coal BYP |  | PS | 2019 | [8 empty] | Elemental Gaseous Mercury | HAP | HAP-Metal | 3.68835603925768 | LB | [6 empty] | 2005NEI | 2005NEI
13115 | Floyd | 3713211 | 11500003 | 30129HMMND5963A | Ga Power Company - Plant Hammond | 221112 | Fossil Fuel Electric Power Generation |  | 34.2531 | -85.3448 | PS | 2020 | SG03 | Boiler | Steam Generating Unit 3 | 125000 | KW |  | PS | 2019 | 1 | 10100212 | Fuel Comb - Electric Generation - Coal | Burning Coal BYP |  | PS | 2019 | [8 empty] | Gaseous Divalent Mercury | HAP | HAP-Metal | 9.78731671160256 | LB | [6 empty] | 2005NEI | 2005NEI
13115 | Floyd | 3713211 | 11500003 | 30129HMMND5963A | Ga Power Company - Plant Hammond | 221112 | Fossil Fuel Electric Power Generation |  | 34.2531 | -85.3448 | PS | 2020 | SG02 | Boiler | Steam Generating Unit 2 | 125000 | KW |  | PS | 2019 | 2 | 10100501 | Fuel Comb - Electric Generation - Oil | Burning #2 fuel oil BYP |  | PS | 2019 | [8 empty] | Carbon Monoxide | CAP |  | .781991178 | TON | 5 | LB | E3GAL |  |  |  | 2005NEI | 2005NEI
13115 | Floyd | 3713211 | 11500003 | 30129HMMND5963A | Ga Power Company - Plant Hammond | 221112 | Fossil Fuel Electric Power Generation |  | 34.2531 | -85.3448 | PS | 2020 | SG02 | Boiler | Steam Generating Unit 2 | 125000 | KW |  | PS | 2019 | 1 | 10100212 | Fuel Comb - Electric Generation - Coal | Burning Coal BYP |  | PS | 2019 | [8 empty] | PM2.5 Filterable | CAP |  | 56.977376916885 | TON | [6 empty] | 2005NEI | 2005NEI
13115 | Floyd | 3713211 | 11500003 | 30129HMMND5963A | Ga Power Company - Plant Hammond | 221112 | Fossil Fuel Electric Power Generation |  | 34.2531 | -85.3448 | PS | 2020 | SG02 | Boiler | Steam Generating Unit 2 | 125000 | KW |  | PS | 2019 | 1 | 10100212 | Fuel Comb - Electric Generation - Coal | Burning Coal BYP |  | PS | 2019 | [8 empty] | Particulate Divalent Mercury | HAP | HAP-Metal | .702804345746148 | LB | [6 empty] | 2005NEI | 2005NEI
13115 | Floyd | 3713211 | 11500003 | 30129HMMND5963A | Ga Power Company - Plant Hammond | 221112 | Fossil Fuel Electric Power Generation |  | 34.2531 | -85.3448 | PS | 2020 | SG01 | Boiler | Steam Generating Unit 1 | 125000 | KW |  | PS | 2019 | 2 | 10100501 | Fuel Comb - Electric Generation - Oil | Burning #2 fuel oil BYP |  | PS | 2019 | [8 empty] | PM10 Filterable | CAP |  | .0545291880145669 | TON | [6 empty] | 2005NEI | 2005NEI
13115 | Floyd | 3713211 | 11500003 | 30129HMMND5963A | Ga Power Company - Plant Hammond | 221112 | Fossil Fuel Electric Power Generation |  | 34.2531 | -85.3448 | PS | 2020 | SG02 | Boiler | Steam Generating Unit 2 | 125000 | KW |  | PS | 2019 | 1 | 10100212 | Fuel Comb - Electric Generation - Coal | Burning Coal BYP |  | PS | 2019 | [8 empty] | PM Condensible | CAP |  | 156.57577012 | TON | [6 empty] | 2005NEI | 2005NEI
13115 | Floyd | 3713211 | 11500003 | 30129HMMND5963A | Ga Power Company - Plant Hammond | 221112 | Fossil Fuel Electric Power Generation |  | 34.2531 | -85.3448 | PS | 2020 | SG02 | Boiler | Steam Generating Unit 2 | 125000 | KW |  | PS | 2019 | 1 | 10100212 | Fuel Comb - Electric Generation - Coal | Burning Coal BYP |  | PS | 2019 | [8 empty] | Carbon Monoxide | CAP |  | 51.0303131 | TON | .5 | LB | TON |  |  |  | 2005NEI | 2005NEI
13115 | Floyd | 3713211 | 11500003 | 30129HMMND5963A | Ga Power Company - Plant Hammond | 221112 | Fossil Fuel Electric Power Generation |  | 34.2531 | -85.3448 | PS | 2020 | SG02 | Boiler | Steam Generating Unit 2 | 125000 | KW |  | PS | 2019 | 1 | 10100212 | Fuel Comb - Electric Generation - Coal | Burning Coal BYP |  | PS | 2019 | [8 empty] | Dioxins, Total, W/O Individ. Isomers Reported {PCDDS} | HAP | HAP-VOC | .000323701762054358299755 | G | [6 empty] | 2005NEI | 2005NEI
13115 | Floyd | 3713211 | 11500003 | 30129HMMND5963A | Ga Power Company - Plant Hammond | 221112 | Fossil Fuel Electric Power Generation |  | 34.2531 | -85.3448 | PS | 2020 | SG01 | Boiler | Steam Generating Unit 1 | 125000 | KW |  | PS | 2019 | 2 | 10100501 | Fuel Comb - Electric Generation - Oil | Burning #2 fuel oil BYP |  | PS | 2019 | [8 empty] | Volatile Organic Compounds | CAP |  | .0109058375 | TON | .2 | LB | E3GAL |  |  |  | 2005NEI | 2005NEI
13115 | Floyd | 3713211 | 11500003 | 30129HMMND5963A | Ga Power Company - Plant Hammond | 221112 | Fossil Fuel Electric Power Generation |  | 34.2531 | -85.3448 | PS | 2020 | SG01 | Boiler | Steam Generating Unit 1 | 125000 | KW |  | PS | 2019 | 2 | 10100501 | Fuel Comb - Electric Generation - Oil | Burning #2 fuel oil BYP |  | PS | 2019 | [8 empty] | PM2.5 Filterable | CAP |  | .00130870044085896 | TON | [6 empty] | 2005NEI | 2005NEI
13115 | Floyd | 3713211 | 11500003 | 30129HMMND5963A | Ga Power Company - Plant Hammond | 221112 | Fossil Fuel Electric Power Generation |  | 34.2531 | -85.3448 | PS | 2020 | SG01 | Boiler | Steam Generating Unit 1 | 125000 | KW |  | PS | 2019 | 2 | 10100501 | Fuel Comb - Electric Generation - Oil | Burning #2 fuel oil BYP |  | PS | 2019 | [8 empty] | PM2.5 Primary (Filt + Cond) | CAP |  | .0013087005 | TON | .01 | LB | E3GAL |  |  |  | 2005NEI | 2005NEI
13115 | Floyd | 3713211 | 11500003 | 30129HMMND5963A | Ga Power Company - Plant Hammond | 221112 | Fossil Fuel Electric Power Generation |  | 34.2531 | -85.3448 | PS | 2020 | SG01 | Boiler | Steam Generating Unit 1 | 125000 | KW |  | PS | 2019 | 2 | 10100501 | Fuel Comb - Electric Generation - Oil | Burning #2 fuel oil BYP |  | PS | 2019 | [8 empty] | Carbon Monoxide | CAP |  | .2726459375 | TON | 5 | LB | E3GAL |  |  |  | 2005NEI | 2005NEI
13115 | Floyd | 3713211 | 11500003 | 30129HMMND5963A | Ga Power Company - Plant Hammond | 221112 | Fossil Fuel Electric Power Generation |  | 34.2531 | -85.3448 | PS | 2020 | SG01 | Boiler | Steam Generating Unit 1 | 125000 | KW |  | PS | 2019 | 2 | 10100501 | Fuel Comb - Electric Generation - Oil | Burning #2 fuel oil BYP |  | PS | 2019 | [8 empty] | PM10 Primary (Filt + Cond) | CAP |  | .0545291875 | TON | .5 | LB | E3GAL |  |  |  | 2005NEI | 2005NEI
13115 | Floyd | 3713211 | 11500003 | 30129HMMND5963A | Ga Power Company - Plant Hammond | 221112 | Fossil Fuel Electric Power Generation |  | 34.2531 | -85.3448 | PS | 2020 | SG03 | Boiler | Steam Generating Unit 3 | 125000 | KW |  | PS | 2019 | 1 | 10100212 | Fuel Comb - Electric Generation - Coal | Burning Coal BYP |  | PS | 2019 | [8 empty] | Carbon Monoxide | CAP |  | 63.698312 | TON | .5 | LB | TON |  |  |  | 2005NEI | 2005NEI
13115 | Floyd | 3713211 | 11500003 | 30129HMMND5963A | Ga Power Company - Plant Hammond | 221112 | Fossil Fuel Electric Power Generation |  | 34.2531 | -85.3448 | PS | 2020 | SG03 | Boiler | Steam Generating Unit 3 | 125000 | KW |  | PS | 2019 | 1 | 10100212 | Fuel Comb - Electric Generation - Coal | Burning Coal BYP |  | PS | 2019 | [8 empty] | Ammonia | CAP |  | 3.8541568 | TON |  |  |  |  | USEPA Emission Factor (no Control Efficiency used) |  | 2005NEI | 2005NEI
13115 | Floyd | 3713211 | 11500003 | 30129HMMND5963A | Ga Power Company - Plant Hammond | 221112 | Fossil Fuel Electric Power Generation |  | 34.2531 | -85.3448 | PS | 2020 | SG03 | Boiler | Steam Generating Unit 3 | 125000 | KW |  | PS | 2019 | 1 | 10100212 | Fuel Comb - Electric Generation - Coal | Burning Coal BYP |  | PS | 2019 | [8 empty] | PM Condensible | CAP |  | 173.1504096 | TON | [6 empty] | 2005NEI | 2005NEI
13115 | Floyd | 3713211 | 11500003 | 30129HMMND5963A | Ga Power Company - Plant Hammond | 221112 | Fossil Fuel Electric Power Generation |  | 34.2531 | -85.3448 | PS | 2020 | SG01 | Boiler | Steam Generating Unit 1 | 125000 | KW |  | PS | 2019 | 2 | 10100501 | Fuel Comb - Electric Generation - Oil | Burning #2 fuel oil BYP |  | PS | 2019 | [8 empty] | PM Primary (Filt + Cond) | CAP |  | .109058375 | TON | 2 | LB | E3GAL |  |  |  | 2005NEI | 2005NEI
13115 | Floyd | 4301711 |  |  | Rome-Floyd Sw Commission -Berry Hill Road Landfill | 562212 | Solid Waste Landfill |  | 34.33324 | -85.23355 | OP | 2008 |  | Open Air Fugitive Source |  |  |  |  | OP |  |  | 50100402 | Waste Disposal |  |  | OP |  | 0 |  |  |  | 0 | 0 |  |  | Acrylonitrile | HAP | HAP-VOC | 149.9963668664366 | LB | 0 | [5 empty] | 2005NEI | 2005NEI
13115 | Floyd | 4301711 |  |  | Rome-Floyd Sw Commission -Berry Hill Road Landfill | 562212 | Solid Waste Landfill |  | 34.33324 | -85.23355 | OP | 2008 |  | Open Air Fugitive Source |  |  |  |  | OP |  |  | 50100402 | Waste Disposal |  |  | OP |  | 0 |  |  |  | 0 | 0 |  |  | Xylenes (Mixed Isomers) | HAP | HAP-VOC | 573.661975888112 | LB | 0 | [5 empty] | 2005NEI | 2005NEI
13115 | Floyd | 4301711 |  |  | Rome-Floyd Sw Commission -Berry Hill Road Landfill | 562212 | Solid Waste Landfill |  | 34.33324 | -85.23355 | OP | 2008 |  | Open Air Fugitive Source |  |  |  |  | OP |  |  | 50100402 | Waste Disposal |  |  | OP |  | 0 |  |  |  | 0 | 0 |  |  | Ethyl Benzene | HAP | HAP-VOC | 218.560471805306 | LB | 0 | [5 empty] | 2005NEI | 2005NEI
13115 | Floyd | 4301711 |  |  | Rome-Floyd Sw Commission -Berry Hill Road Landfill | 562212 | Solid Waste Landfill |  | 34.33324 | -85.23355 | OP | 2008 |  | Open Air Fugitive Source |  |  |  |  | OP |  |  | 50100402 | Waste Disposal |  |  | OP |  | 0 |  |  |  | 0 | 0 |  |  | Ethylene Dichloride | HAP | HAP-VOC | 18.11979698886904 | LB | 0 | [5 empty] | 2005NEI | 2005NEI
13115 | Floyd | 4301711 |  |  | Rome-Floyd Sw Commission -Berry Hill Road Landfill | 562212 | Solid Waste Landfill |  | 34.33324 | -85.23355 | OP | 2008 |  | Open Air Fugitive Source |  |  |  |  | OP |  |  | 50100402 | Waste Disposal |  |  | OP |  | 0 |  |  |  | 0 | 0 |  |  | Chlorobenzene | HAP | HAP-VOC | 12.56706546293094 | LB | 0 | [5 empty] | 2005NEI | 2005NEI
13115 | Floyd | 4301711 |  |  | Rome-Floyd Sw Commission -Berry Hill Road Landfill | 562212 | Solid Waste Landfill |  | 34.33324 | -85.23355 | OP | 2008 |  | Open Air Fugitive Source |  |  |  |  | OP |  |  | 50100402 | Waste Disposal |  |  | OP |  | 0 |  |  |  | 0 | 0 |  |  | Methyl Chloride | HAP | HAP-VOC | 27.283527847203 | LB | 0 | [5 empty] | 2005NEI | 2005NEI
13115 | Floyd | 4301711 |  |  | Rome-Floyd Sw Commission -Berry Hill Road Landfill | 562212 | Solid Waste Landfill |  | 34.33324 | -85.23355 | OP | 2008 |  | Open Air Fugitive Source |  |  |  |  | OP |  |  | 50100402 | Waste Disposal |  |  | OP |  | 0 |  |  |  | 0 | 0 |  |  | Methyl Isobutyl Ketone | HAP | HAP-VOC | 83.6461019031484 | LB | 0 | [5 empty] | 2005NEI | 2005NEI
13115 | Floyd | 4301711 |  |  | Rome-Floyd Sw Commission -Berry Hill Road Landfill | 562212 | Solid Waste Landfill |  | 34.33324 | -85.23355 | OP | 2008 |  | Open Air Fugitive Source |  |  |  |  | OP |  |  | 50100402 | Waste Disposal |  |  | OP |  | 0 |  |  |  | 0 | 0 |  |  | 1,4-Dichlorobenzene | HAP | HAP-VOC | 13.78625838097648 | LB | 0 | [5 empty] | 2005NEI | 2005NEI
13115 | Floyd | 4301711 |  |  | Rome-Floyd Sw Commission -Berry Hill Road Landfill | 562212 | Solid Waste Landfill |  | 34.33324 | -85.23355 | OP | 2008 |  | Open Air Fugitive Source |  |  |  |  | OP |  |  | 50100402 | Waste Disposal |  |  | OP |  | 0 |  |  |  | 0 | 0 |  |  | Methylene Chloride | HAP |  | 542.447957641272 | LB | 0 | [5 empty] | 2005NEI | 2005NEI
13115 | Floyd | 4301711 |  |  | Rome-Floyd Sw Commission -Berry Hill Road Landfill | 562212 | Solid Waste Landfill |  | 34.33324 | -85.23355 | OP | 2008 |  | Open Air Fugitive Source |  |  |  |  | OP |  |  | 50100402 | Waste Disposal |  |  | OP |  | 0 |  |  |  | 0 | 0 |  |  | Toluene | HAP | HAP-VOC | 6788.82790623566 | LB | 0 | [5 empty] | 2005NEI | 2005NEI
13115 | Floyd | 4301711 |  |  | Rome-Floyd Sw Commission -Berry Hill Road Landfill | 562212 | Solid Waste Landfill |  | 34.33324 | -85.23355 | OP | 2008 |  | Open Air Fugitive Source |  |  |  |  | OP |  |  | 50100402 | Waste Disposal |  |  | OP |  | 0 |  |  |  | 0 | 0 |  |  | Hexane | HAP | HAP-VOC | 252.860879157132 | LB | 0 | [5 empty] | 2005NEI | 2005NEI
13115 | Floyd | 4301711 |  |  | Rome-Floyd Sw Commission -Berry Hill Road Landfill | 562212 | Solid Waste Landfill |  | 34.33324 | -85.23355 | OP | 2008 |  | Open Air Fugitive Source |  |  |  |  | OP |  |  | 50100402 | Waste Disposal |  |  | OP |  | 0 |  |  |  | 0 | 0 |  |  | Tetrachloroethylene | HAP |  | 276.23691603154 | LB | 0 | [5 empty] | 2005NEI | 2005NEI
13115 | Floyd | 4301711 |  |  | Rome-Floyd Sw Commission -Berry Hill Road Landfill | 562212 | Solid Waste Landfill |  | 34.33324 | -85.23355 | OP | 2008 |  | Open Air Fugitive Source |  |  |  |  | OP |  |  | 50100402 | Waste Disposal |  |  | OP |  | 0 |  |  |  | 0 | 0 |  |  | Mercury & Compounds | HAP | HAP-Metal | .0261604502038176 | LB | 0 | [5 empty] | 2005NEI | 2005NEI
13115 | Floyd | 4301711 |  |  | Rome-Floyd Sw Commission -Berry Hill Road Landfill | 562212 | Solid Waste Landfill |  | 34.33324 | -85.23355 | OP | 2008 |  | Open Air Fugitive Source |  |  |  |  | OP |  |  | 50100402 | Waste Disposal |  |  | OP |  | 0 |  |  |  | 0 | 0 |  |  | Carbonyl Sulfide | HAP | HAP-VOC | 13.14508795151202 | LB | 0 | [5 empty] | 2005NEI | 2005NEI
13115 | Floyd | 4301711 |  |  | Rome-Floyd Sw Commission -Berry Hill Road Landfill | 562212 | Solid Waste Landfill |  | 34.33324 | -85.23355 | OP | 2008 |  | Open Air Fugitive Source |  |  |  |  | OP |  |  | 50100402 | Waste Disposal |  |  | OP |  | 0 |  |  |  | 0 | 0 |  |  | Carbon Tetrachloride | HAP | HAP-VOC | .27481412236209 | LB | 0 | [5 empty] | 2005NEI | 2005NEI
13115 | Floyd | 4301711 |  |  | Rome-Floyd Sw Commission -Berry Hill Road Landfill | 562212 | Solid Waste Landfill |  | 34.33324 | -85.23355 | OP | 2008 |  | Open Air Fugitive Source |  |  |  |  | OP |  |  | 50100402 | Waste Disposal |  |  | OP |  | 0 |  |  |  | 0 | 0 |  |  | Benzene | HAP | HAP-VOC | 387.203612819326 | LB | 0 | [5 empty] | 2005NEI | 2005NEI
13115 | Floyd | 4301711 |  |  | Rome-Floyd Sw Commission -Berry Hill Road Landfill | 562212 | Solid Waste Landfill |  | 34.33324 | -85.23355 | OP | 2008 |  | Open Air Fugitive Source |  |  |  |  | OP |  |  | 50100402 | Waste Disposal |  |  | OP |  | 0 |  |  |  | 0 | 0 |  |  | Methyl Chloroform | HAP |  | 28.600390175936 | LB | 0 | [5 empty] | 2005NEI | 2005NEI
13115 | Floyd | 4301711 |  |  | Rome-Floyd Sw Commission -Berry Hill Road Landfill | 562212 | Solid Waste Landfill |  | 34.33324 | -85.23355 | OP | 2008 |  | Open Air Fugitive Source |  |  |  |  | OP |  |  | 50100402 | Waste Disposal |  |  | OP |  | 0 |  |  |  | 0 | 0 |  |  | Chloroform | HAP | HAP-VOC | 1.599554313027 | LB | 0 | [5 empty] | 2005NEI | 2005NEI
13115 | Floyd | 4301711 |  |  | Rome-Floyd Sw Commission -Berry Hill Road Landfill | 562212 | Solid Waste Landfill |  | 34.33324 | -85.23355 | OP | 2008 |  | Open Air Fugitive Source |  |  |  |  | OP |  |  | 50100402 | Waste Disposal |  |  | OP |  | 0 |  |  |  | 0 | 0 |  |  | Vinylidene Chloride | HAP | HAP-VOC | 8.65850267218568 | LB | 0 | [5 empty] | 2005NEI | 2005NEI
13115 | Floyd | 4301711 |  |  | Rome-Floyd Sw Commission -Berry Hill Road Landfill | 562212 | Solid Waste Landfill |  | 34.33324 | -85.23355 | OP | 2008 |  | Open Air Fugitive Source |  |  |  |  | OP |  |  | 50100402 | Waste Disposal |  |  | OP |  | 0 |  |  |  | 0 | 0 |  |  | Propylene Dichloride | HAP | HAP-VOC | 9.08204939873308 | LB | 0 | [5 empty] | 2005NEI | 2005NEI
13115 | Floyd | 4301711 |  |  | Rome-Floyd Sw Commission -Berry Hill Road Landfill | 562212 | Solid Waste Landfill |  | 34.33324 | -85.23355 | OP | 2008 |  | Open Air Fugitive Source |  |  |  |  | OP |  |  | 50100402 | Waste Disposal |  |  | OP |  | 0 |  |  |  | 0 | 0 |  |  | Trichloroethylene | HAP | HAP-VOC | 165.4581446576414 | LB | 0 | [5 empty] | 2005NEI | 2005NEI
13115 | Floyd | 4301711 |  |  | Rome-Floyd Sw Commission -Berry Hill Road Landfill | 562212 | Solid Waste Landfill |  | 34.33324 | -85.23355 | OP | 2008 |  | Open Air Fugitive Source |  |  |  |  | OP |  |  | 50100402 | Waste Disposal |  |  | OP |  | 0 |  |  |  | 0 | 0 |  |  | 1,1,2,2-Tetrachloroethane | HAP | HAP-VOC | 83.2058973392958 | LB | 0 | [5 empty] | 2005NEI | 2005NEI
13115 | Floyd | 4301711 |  |  | Rome-Floyd Sw Commission -Berry Hill Road Landfill | 562212 | Solid Waste Landfill |  | 34.33324 | -85.23355 | OP | 2008 |  | Open Air Fugitive Source |  |  |  |  | OP |  |  | 50100402 | Waste Disposal |  |  | OP |  | 0 |  |  |  | 0 | 0 |  |  | Ethyl Chloride | HAP | HAP-VOC | 36.0175490257776 | LB | 0 | [5 empty] | 2005NEI | 2005NEI
13115 | Floyd | 4301711 |  |  | Rome-Floyd Sw Commission -Berry Hill Road Landfill | 562212 | Solid Waste Landfill |  | 34.33324 | -85.23355 | OP | 2008 |  | Open Air Fugitive Source |  |  |  |  | OP |  |  | 50100402 | Waste Disposal |  |  | OP |  | 0 |  |  |  | 0 | 0 |  |  | Vinyl Chloride | HAP | HAP-VOC | 204.873535221022 | LB | 0 | [5 empty] | 2005NEI | 2005NEI
13115 | Floyd | 4301711 |  |  | Rome-Floyd Sw Commission -Berry Hill Road Landfill | 562212 | Solid Waste Landfill |  | 34.33324 | -85.23355 | OP | 2008 |  | Open Air Fugitive Source |  |  |  |  | OP |  |  | 50100402 | Waste Disposal |  |  | OP |  | 0 |  |  |  | 0 | 0 |  |  | Carbon Disulfide | HAP | HAP-VOC | 19.7193959609773 | LB | 0 | [5 empty] | 2005NEI | 2005NEI
13115 | Floyd | 4301711 |  |  | Rome-Floyd Sw Commission -Berry Hill Road Landfill | 562212 | Solid Waste Landfill |  | 34.33324 | -85.23355 | OP | 2008 |  | Open Air Fugitive Source |  |  |  |  | OP |  |  | 50100402 | Waste Disposal |  |  | OP |  | 0 |  |  |  | 0 | 0 |  |  | Ethylene Dibromide | HAP | HAP-VOC | .0839054818470314 | LB | 0 | [5 empty] | 2005NEI | 2005NEI
13115 | Floyd | 4301711 |  |  | Rome-Floyd Sw Commission -Berry Hill Road Landfill | 562212 | Solid Waste Landfill |  | 34.33324 | -85.23355 | OP | 2008 |  | Open Air Fugitive Source |  |  |  |  | OP |  |  | 50100402 | Waste Disposal |  |  | OP |  | 0 |  |  |  | 0 | 0 |  |  | Ethylidene Dichloride | HAP | HAP-VOC | 103.846878100888 | LB | 0 | [5 empty] | 2005NEI | 2005NEI
13115 | Floyd | 4301811 |  |  | Walker Mountain Landfill-Rome-Floyd SW Commission | 562212 | Solid Waste Landfill |  | 34.190954 | -85.219631 | OP | 2008 |  | Open Air Fugitive Source |  |  |  |  | OP |  |  | 50100402 | Waste Disposal |  |  | OP |  | 0 |  |  |  | 0 | 0 |  |  | Benzene | HAP | HAP-VOC | 10.0336158676733 | LB | 0 | [5 empty] | 2005NEI | 2005NEI
13115 | Floyd | 4301811 |  |  | Walker Mountain Landfill-Rome-Floyd SW Commission | 562212 | Solid Waste Landfill |  | 34.190954 | -85.219631 | OP | 2008 |  | Open Air Fugitive Source |  |  |  |  | OP |  |  | 50100402 | Waste Disposal |  |  | OP |  | 0 |  |  |  | 0 | 0 |  |  | Methyl Chloroform | HAP |  | .741122549455188 | LB | 0 | [5 empty] | 2005NEI | 2005NEI
13115 | Floyd | 4301811 |  |  | Walker Mountain Landfill-Rome-Floyd SW Commission | 562212 | Solid Waste Landfill |  | 34.190954 | -85.219631 | OP | 2008 |  | Open Air Fugitive Source |  |  |  |  | OP |  |  | 50100402 | Waste Disposal |  |  | OP |  | 0 |  |  |  | 0 | 0 |  |  | Methyl Chloride | HAP | HAP-VOC | .706998666516934 | LB | 0 | [5 empty] | 2005NEI | 2005NEI
13115 | Floyd | 4301811 |  |  | Walker Mountain Landfill-Rome-Floyd SW Commission | 562212 | Solid Waste Landfill |  | 34.190954 | -85.219631 | OP | 2008 |  | Open Air Fugitive Source |  |  |  |  | OP |  |  | 50100402 | Waste Disposal |  |  | OP |  | 0 |  |  |  | 0 | 0 |  |  | Ethyl Chloride | HAP | HAP-VOC | .933323552402828 | LB | 0 | [5 empty] | 2005NEI | 2005NEI
13115 | Floyd | 4301811 |  |  | Walker Mountain Landfill-Rome-Floyd SW Commission | 562212 | Solid Waste Landfill |  | 34.190954 | -85.219631 | OP | 2008 |  | Open Air Fugitive Source |  |  |  |  | OP |  |  | 50100402 | Waste Disposal |  |  | OP |  | 0 |  |  |  | 0 | 0 |  |  | Ethylidene Dichloride | HAP | HAP-VOC | 2.69098647178066 | LB | 0 | [5 empty] | 2005NEI | 2005NEI
13115 | Floyd | 4301811 |  |  | Walker Mountain Landfill-Rome-Floyd SW Commission | 562212 | Solid Waste Landfill |  | 34.190954 | -85.219631 | OP | 2008 |  | Open Air Fugitive Source |  |  |  |  | OP |  |  | 50100402 | Waste Disposal |  |  | OP |  | 0 |  |  |  | 0 | 0 |  |  | Methylene Chloride | HAP |  | 14.05646604262462 | LB | 0 | [5 empty] | 2005NEI | 2005NEI
13115 | Floyd | 4301811 |  |  | Walker Mountain Landfill-Rome-Floyd SW Commission | 562212 | Solid Waste Landfill |  | 34.190954 | -85.219631 | OP | 2008 |  | Open Air Fugitive Source |  |  |  |  | OP |  |  | 50100402 | Waste Disposal |  |  | OP |  | 0 |  |  |  | 0 | 0 |  |  | Carbon Disulfide | HAP | HAP-VOC | .510989147994642 | LB | 0 | [5 empty] | 2005NEI | 2005NEI
13115 | Floyd | 4301811 |  |  | Walker Mountain Landfill-Rome-Floyd SW Commission | 562212 | Solid Waste Landfill |  | 34.190954 | -85.219631 | OP | 2008 |  | Open Air Fugitive Source |  |  |  |  | OP |  |  | 50100402 | Waste Disposal |  |  | OP |  | 0 |  |  |  | 0 | 0 |  |  | Ethyl Benzene | HAP | HAP-VOC | 5.66356238771752 | LB | 0 | [5 empty] | 2005NEI | 2005NEI
13115 | Floyd | 4301811 |  |  | Walker Mountain Landfill-Rome-Floyd SW Commission | 562212 | Solid Waste Landfill |  | 34.190954 | -85.219631 | OP | 2008 |  | Open Air Fugitive Source |  |  |  |  | OP |  |  | 50100402 | Waste Disposal |  |  | OP |  | 0 |  |  |  | 0 | 0 |  |  | Vinylidene Chloride | HAP | HAP-VOC | .224367973143038 | LB | 0 | [5 empty] | 2005NEI | 2005NEI
13115 | Floyd | 4301811 |  |  | Walker Mountain Landfill-Rome-Floyd SW Commission | 562212 | Solid Waste Landfill |  | 34.190954 | -85.219631 | OP | 2008 |  | Open Air Fugitive Source |  |  |  |  | OP |  |  | 50100402 | Waste Disposal |  |  | OP |  | 0 |  |  |  | 0 | 0 |  |  | Vinyl Chloride | HAP | HAP-VOC | 5.30889249429382 | LB | 0 | [5 empty] | 2005NEI | 2005NEI
13115 | Floyd | 4301811 |  |  | Walker Mountain Landfill-Rome-Floyd SW Commission | 562212 | Solid Waste Landfill |  | 34.190954 | -85.219631 | OP | 2008 |  | Open Air Fugitive Source |  |  |  |  | OP |  |  | 50100402 | Waste Disposal |  |  | OP |  | 0 |  |  |  | 0 | 0 |  |  | 1,4-Dichlorobenzene | HAP | HAP-VOC | .357243621359892 | LB | 0 | [5 empty] | 2005NEI | 2005NEI
13115 | Floyd | 4301811 |  |  | Walker Mountain Landfill-Rome-Floyd SW Commission | 562212 | Solid Waste Landfill |  | 34.190954 | -85.219631 | OP | 2008 |  | Open Air Fugitive Source |  |  |  |  | OP |  |  | 50100402 | Waste Disposal |  |  | OP |  | 0 |  |  |  | 0 | 0 |  |  | Toluene | HAP | HAP-VOC | 175.9190491714068 | LB | 0 | [5 empty] | 2005NEI | 2005NEI
13115 | Floyd | 4301811 |  |  | Walker Mountain Landfill-Rome-Floyd SW Commission | 562212 | Solid Waste Landfill |  | 34.190954 | -85.219631 | OP | 2008 |  | Open Air Fugitive Source |  |  |  |  | OP |  |  | 50100402 | Waste Disposal |  |  | OP |  | 0 |  |  |  | 0 | 0 |  |  | Ethylene Dichloride | HAP | HAP-VOC | .469538704101318 | LB | 0 | [5 empty] | 2005NEI | 2005NEI
13115 | Floyd | 4301811 |  |  | Walker Mountain Landfill-Rome-Floyd SW Commission | 562212 | Solid Waste Landfill |  | 34.190954 | -85.219631 | OP | 2008 |  | Open Air Fugitive Source |  |  |  |  | OP |  |  | 50100402 | Waste Disposal |  |  | OP |  | 0 |  |  |  | 0 | 0 |  |  | Acrylonitrile | HAP | HAP-VOC | 3.88685920496996 | LB | 0 | [5 empty] | 2005NEI | 2005NEI
13115 | Floyd | 4301811 |  |  | Walker Mountain Landfill-Rome-Floyd SW Commission | 562212 | Solid Waste Landfill |  | 34.190954 | -85.219631 | OP | 2008 |  | Open Air Fugitive Source |  |  |  |  | OP |  |  | 50100402 | Waste Disposal |  |  | OP |  | 0 |  |  |  | 0 | 0 |  |  | Methyl Isobutyl Ketone | HAP | HAP-VOC | 2.16752330695856 | LB | 0 | [5 empty] | 2005NEI | 2005NEI
13115 | Floyd | 4301811 |  |  | Walker Mountain Landfill-Rome-Floyd SW Commission | 562212 | Solid Waste Landfill |  | 34.190954 | -85.219631 | OP | 2008 |  | Open Air Fugitive Source |  |  |  |  | OP |  |  | 50100402 | Waste Disposal |  |  | OP |  | 0 |  |  |  | 0 | 0 |  |  | Chlorobenzene | HAP | HAP-VOC | .32565064804235 | LB | 0 | [5 empty] | 2005NEI | 2005NEI
13115 | Floyd | 4301811 |  |  | Walker Mountain Landfill-Rome-Floyd SW Commission | 562212 | Solid Waste Landfill |  | 34.190954 | -85.219631 | OP | 2008 |  | Open Air Fugitive Source |  |  |  |  | OP |  |  | 50100402 | Waste Disposal |  |  | OP |  | 0 |  |  |  | 0 | 0 |  |  | Hexane | HAP | HAP-VOC | 6.55238960956872 | LB | 0 | [5 empty] | 2005NEI | 2005NEI
13115 | Floyd | 4301811 |  |  | Walker Mountain Landfill-Rome-Floyd SW Commission | 562212 | Solid Waste Landfill |  | 34.190954 | -85.219631 | OP | 2008 |  | Open Air Fugitive Source |  |  |  |  | OP |  |  | 50100402 | Waste Disposal |  |  | OP |  | 0 |  |  |  | 0 | 0 |  |  | Tetrachloroethylene | HAP |  | 7.15813337522882 | LB | 0 | [5 empty] | 2005NEI | 2005NEI
13115 | Floyd | 4301811 |  |  | Walker Mountain Landfill-Rome-Floyd SW Commission | 562212 | Solid Waste Landfill |  | 34.190954 | -85.219631 | OP | 2008 |  | Open Air Fugitive Source |  |  |  |  | OP |  |  | 50100402 | Waste Disposal |  |  | OP |  | 0 |  |  |  | 0 | 0 |  |  | Xylenes (Mixed Isomers) | HAP | HAP-VOC | 14.86531559465988 | LB | 0 | [5 empty] | 2005NEI | 2005NEI
13115 | Floyd | 4301811 |  |  | Walker Mountain Landfill-Rome-Floyd SW Commission | 562212 | Solid Waste Landfill |  | 34.190954 | -85.219631 | OP | 2008 |  | Open Air Fugitive Source |  |  |  |  | OP |  |  | 50100402 | Waste Disposal |  |  | OP |  | 0 |  |  |  | 0 | 0 |  |  | Propylene Dichloride | HAP | HAP-VOC | .235343348928516 | LB | 0 | [5 empty] | 2005NEI | 2005NEI
13115 | Floyd | 4301811 |  |  | Walker Mountain Landfill-Rome-Floyd SW Commission | 562212 | Solid Waste Landfill |  | 34.190954 | -85.219631 | OP | 2008 |  | Open Air Fugitive Source |  |  |  |  | OP |  |  | 50100402 | Waste Disposal |  |  | OP |  | 0 |  |  |  | 0 | 0 |  |  | Carbonyl Sulfide | HAP | HAP-VOC | .34062895769982 | LB | 0 | [5 empty] | 2005NEI | 2005NEI
13115 | Floyd | 4301811 |  |  | Walker Mountain Landfill-Rome-Floyd SW Commission | 562212 | Solid Waste Landfill |  | 34.190954 | -85.219631 | OP | 2008 |  | Open Air Fugitive Source |  |  |  |  | OP |  |  | 50100402 | Waste Disposal |  |  | OP |  | 0 |  |  |  | 0 | 0 |  |  | Carbon Tetrachloride | HAP | HAP-VOC | .00712126449109242 | LB | 0 | [5 empty] | 2005NEI | 2005NEI
13115 | Floyd | 4301811 |  |  | Walker Mountain Landfill-Rome-Floyd SW Commission | 562212 | Solid Waste Landfill |  | 34.190954 | -85.219631 | OP | 2008 |  | Open Air Fugitive Source |  |  |  |  | OP |  |  | 50100402 | Waste Disposal |  |  | OP |  | 0 |  |  |  | 0 | 0 |  |  | Chloroform | HAP | HAP-VOC | .0414492866415524 | LB | 0 | [5 empty] | 2005NEI | 2005NEI
13115 | Floyd | 4301811 |  |  | Walker Mountain Landfill-Rome-Floyd SW Commission | 562212 | Solid Waste Landfill |  | 34.190954 | -85.219631 | OP | 2008 |  | Open Air Fugitive Source |  |  |  |  | OP |  |  | 50100402 | Waste Disposal |  |  | OP |  | 0 |  |  |  | 0 | 0 |  |  | Ethylene Dibromide | HAP | HAP-VOC | .00217424462523798 | LB | 0 | [5 empty] | 2005NEI | 2005NEI
13115 | Floyd | 4301811 |  |  | Walker Mountain Landfill-Rome-Floyd SW Commission | 562212 | Solid Waste Landfill |  | 34.190954 | -85.219631 | OP | 2008 |  | Open Air Fugitive Source |  |  |  |  | OP |  |  | 50100402 | Waste Disposal |  |  | OP |  | 0 |  |  |  | 0 | 0 |  |  | Mercury & Compounds | HAP | HAP-Metal | .000677896330458514 | LB | 0 | [5 empty] | 2005NEI | 2005NEI
13115 | Floyd | 4301811 |  |  | Walker Mountain Landfill-Rome-Floyd SW Commission | 562212 | Solid Waste Landfill |  | 34.190954 | -85.219631 | OP | 2008 |  | Open Air Fugitive Source |  |  |  |  | OP |  |  | 50100402 | Waste Disposal |  |  | OP |  | 0 |  |  |  | 0 | 0 |  |  | 1,1,2,2-Tetrachloroethane | HAP | HAP-VOC | 2.15611627626292 | LB | 0 | [5 empty] | 2005NEI | 2005NEI
13115 | Floyd | 4301811 |  |  | Walker Mountain Landfill-Rome-Floyd SW Commission | 562212 | Solid Waste Landfill |  | 34.190954 | -85.219631 | OP | 2008 |  | Open Air Fugitive Source |  |  |  |  | OP |  |  | 50100402 | Waste Disposal |  |  | OP |  | 0 |  |  |  | 0 | 0 |  |  | Trichloroethylene | HAP | HAP-VOC | 4.28752059823196 | LB | 0 | [5 empty] | 2005NEI | 2005NEI
13115 | Floyd | 4301911 |  |  | A & L Shielding Inc | 339113 | Surgical Appliance and Supplies Manufacturing |  | 34.2125 | -85.1761 | OP | 2008 |  | Unclassified | EPATRI facility reported emissions |  |  |  | OP |  |  | 39999999 | Industrial Processes - NEC | TRI Stack Emissions |  | OP | [9 empty] | Lead | CAP/HAP | HAP-Metal | .001 | LB |  |  |  |  | Engineering Judgment |  | 2005NEI | 2005NEI
13115 | Floyd | 4301911 |  |  | A & L Shielding Inc | 339113 | Surgical Appliance and Supplies Manufacturing |  | 34.2125 | -85.1761 | OP | 2008 |  | Unclassified | EPATRI facility reported emissions |  |  |  | OP |  |  | 39999999 | Industrial Processes - NEC | TRI Fugitive Emissions |  | OP | [9 empty] | Lead | CAP/HAP | HAP-Metal | .0005 | LB |  |  |  |  | Engineering Judgment |  | 2005NEI | 2005NEI
13115 | Floyd | 4302011 |  |  | Metaldyne | 331523 | Nonferrous Metal Die-Casting Foundries |  | 34.28194 | -85.23471 | OP | 2008 |  | Unclassified | EPATRI facility reported emissions |  |  |  | OP |  |  | 39999999 | Industrial Processes - NEC | TRI Fugitive Emissions |  | OP | [5 empty] | 0 | 0 |  |  | Lead | CAP/HAP | HAP-Metal | 2.5 | LB | 0 | [5 empty] | 2005NEI | 2005NEI
13115 | Floyd | 4302011 |  |  | Metaldyne | 331523 | Nonferrous Metal Die-Casting Foundries |  | 34.28194 | -85.23471 | OP | 2008 |  | Unclassified | EPATRI facility reported emissions |  |  |  | OP |  |  | 39999999 | Industrial Processes - NEC | TRI Stack Emissions |  | OP | [5 empty] | 0 | 0 |  |  | Lead | CAP/HAP | HAP-Metal | .4 | LB | 0 | [5 empty] | 2005NEI | 2005NEI
13115 | Floyd | 4302211 |  |  | F&P Georgia Mfg Inc | 336330 | Motor Vehicle Steering and Suspension Components (except Spring) Manufacturing |  | 34.16861 | -85.19444 | OP | 2008 |  | Unclassified | EPATRI facility reported emissions |  |  |  | OP |  |  | 39999999 | Industrial Processes - NEC | TRI Stack Emissions |  | OP | [9 empty] | Lead & Compounds | HAP | HAP-Metal | .0010835 | LB |  |  |  |  | Continuous Emission Monitoring System |  | 2005NEI | 2005NEI
13115 | Floyd | 4302211 |  |  | F&P Georgia Mfg Inc | 336330 | Motor Vehicle Steering and Suspension Components (except Spring) Manufacturing |  | 34.16861 | -85.19444 | OP | 2008 |  | Unclassified | EPATRI facility reported emissions |  |  |  | OP |  |  | 39999999 | Industrial Processes - NEC | TRI Fugitive Emissions |  | OP | [9 empty] | Lead & Compounds | HAP | HAP-Metal | .0000035 | LB |  |  |  |  | Continuous Emission Monitoring System |  | 2005NEI | 2005NEI
13115 | Floyd | 4302411 |  | 30161LCNBLANDER | PROFILE CUSTOM EXTRUSIONS LLC | 331318 | Other Aluminum Rolling, Drawing, and Extruding |  | 34.20502 | -85.19033 | OP | 2008 |  | Unclassified | EPATRI facility reported emissions |  |  |  | OP |  |  | 39999999 | Industrial Processes - NEC | TRI Fugitive Emissions |  | OP | [5 empty] | 0 | 0 |  |  | Xylenes (Mixed Isomers) | HAP | HAP-VOC | 250 | LB | 0 | [5 empty] | 2005NEI | 2005NEI
13115 | Floyd | 4302411 |  | 30161LCNBLANDER | PROFILE CUSTOM EXTRUSIONS LLC | 331318 | Other Aluminum Rolling, Drawing, and Extruding |  | 34.20502 | -85.19033 | OP | 2008 |  | Unclassified | EPATRI facility reported emissions |  |  |  | OP |  |  | 39999999 | Industrial Processes - NEC | TRI Stack Emissions |  | OP | [5 empty] | 0 | 0 |  |  | Xylenes (Mixed Isomers) | HAP | HAP-VOC | 8880 | LB | 0 | [5 empty] | 2005NEI | 2005NEI
13115 | Floyd | 539311 | 11500021 | 30162NLNDR238MA | International Paper Company (Rome Linerboard Mill) | 322110 | Pulp Mills |  | 34.253386 | -85.329071 | OP | 2023 | F1 | Boiler |  | 6.97 | E6BTU/HR |  | PS | 2019 | 3 | 10200401 | Fuel Comb - Industrial Boilers, ICEs - Oil |  |  | PS | 2019 |  |  |  |  | 8400 | 227 |  |  | PM Condensible | CAP |  | 0 | TON | [6 empty] | 2005NEI | 2005NEI
13115 | Floyd | 539311 | 11500021 | 30162NLNDR238MA | International Paper Company (Rome Linerboard Mill) | 322110 | Pulp Mills |  | 34.253386 | -85.329071 | OP | 2023 | F1 | Boiler |  | 6.97 | E6BTU/HR |  | PS | 2019 | 3 | 10200401 | Fuel Comb - Industrial Boilers, ICEs - Oil |  |  | PS | 2019 |  |  |  |  | 8400 | 227 |  |  | Nitrogen Oxides | CAP |  | 10.24 | TON | [6 empty] | 2005NEI | 2005NEI
13115 | Floyd | 539311 | 11500021 | 30162NLNDR238MA | International Paper Company (Rome Linerboard Mill) | 322110 | Pulp Mills |  | 34.253386 | -85.329071 | OP | 2023 | F1 | Boiler |  | 6.97 | E6BTU/HR |  | PS | 2019 | 3 | 10200401 | Fuel Comb - Industrial Boilers, ICEs - Oil |  |  | PS | 2019 |  |  |  |  | 8400 | 227 |  |  | Carbon Monoxide | CAP |  | 1.09 | TON | [6 empty] | 2005NEI | 2005NEI
13115 | Floyd | 539311 | 11500021 | 30162NLNDR238MA | International Paper Company (Rome Linerboard Mill) | 322110 | Pulp Mills |  | 34.253386 | -85.329071 | OP | 2023 | F1 | Boiler |  | 6.97 | E6BTU/HR |  | PS | 2019 | 1 | 10200911 | Fuel Comb - Industrial Boilers, ICEs - Biomass |  |  | PS | 2019 |  |  |  |  | 8400 | 9 |  |  | Sulfur Dioxide | CAP |  | 20.7 | TON | [6 empty] | 2005NEI | 2005NEI
13115 | Floyd | 539311 | 11500021 | 30162NLNDR238MA | International Paper Company (Rome Linerboard Mill) | 322110 | Pulp Mills |  | 34.253386 | -85.329071 | OP | 2023 | F1 | Boiler |  | 6.97 | E6BTU/HR |  | PS | 2019 | 1 | 10200911 | Fuel Comb - Industrial Boilers, ICEs - Biomass |  |  | PS | 2019 |  |  |  |  | 8400 | 9 |  |  | PM2.5 Filterable | CAP |  | 23.42 | TON | [6 empty] | 2005NEI | 2005NEI
13115 | Floyd | 539311 | 11500021 | 30162NLNDR238MA | International Paper Company (Rome Linerboard Mill) | 322110 | Pulp Mills |  | 34.253386 | -85.329071 | OP | 2023 | F1 | Boiler |  | 6.97 | E6BTU/HR |  | PS | 2019 | 1 | 10200911 | Fuel Comb - Industrial Boilers, ICEs - Biomass |  |  | PS | 2019 |  |  |  |  | 8400 | 9 |  |  | Carbon Monoxide | CAP |  | 496.5 | TON | [6 empty] | 2005NEI | 2005NEI
13115 | Floyd | 539311 | 11500021 | 30162NLNDR238MA | International Paper Company (Rome Linerboard Mill) | 322110 | Pulp Mills |  | 34.253386 | -85.329071 | OP | 2023 | F4 | Boiler | Power Boiler #4 | 565 | E6BTU/HR |  | OP | 2023 | 3 | 10200406 | Fuel Comb - Industrial Boilers, ICEs - Oil | Power Boiler #4: Distillate Fuel Oil #2 combustion |  | TS | 2023 |  |  |  |  | 8400 | 146 |  |  | PM2.5 Filterable | CAP |  | .0049583334 | TON | [6 empty] | 2005NEI | 2005NEI
13115 | Floyd | 539311 | 11500021 | 30162NLNDR238MA | International Paper Company (Rome Linerboard Mill) | 322110 | Pulp Mills |  | 34.253386 | -85.329071 | OP | 2023 | F1 | Boiler |  | 6.97 | E6BTU/HR |  | PS | 2019 | 1 | 10200911 | Fuel Comb - Industrial Boilers, ICEs - Biomass |  |  | PS | 2019 |  |  |  |  | 8400 | 9 |  |  | Volatile Organic Compounds | CAP |  | 10.76 | TON | [6 empty] | 2005NEI | 2005NEI
13115 | Floyd | 539311 | 11500021 | 30162NLNDR238MA | International Paper Company (Rome Linerboard Mill) | 322110 | Pulp Mills |  | 34.253386 | -85.329071 | OP | 2023 | F1 | Boiler |  | 6.97 | E6BTU/HR |  | PS | 2019 | 1 | 10200911 | Fuel Comb - Industrial Boilers, ICEs - Biomass |  |  | PS | 2019 |  |  |  |  | 8400 | 9 |  |  | PM2.5 Primary (Filt + Cond) | CAP |  | 24.972275860608 | TON | [6 empty] | 2005NEI | 2005NEI
13115 | Floyd | 539311 | 11500021 | 30162NLNDR238MA | International Paper Company (Rome Linerboard Mill) | 322110 | Pulp Mills |  | 34.253386 | -85.329071 | OP | 2023 | F1 | Boiler |  | 6.97 | E6BTU/HR |  | PS | 2019 | 1 | 10200911 | Fuel Comb - Industrial Boilers, ICEs - Biomass |  |  | PS | 2019 |  |  |  |  | 8400 | 9 |  |  | PM10 Primary (Filt + Cond) | CAP |  | 28.032275860608 | TON | [6 empty] | 2005NEI | 2005NEI
13115 | Floyd | 539311 | 11500021 | 30162NLNDR238MA | International Paper Company (Rome Linerboard Mill) | 322110 | Pulp Mills |  | 34.253386 | -85.329071 | OP | 2023 | F4 | Boiler | Power Boiler #4 | 565 | E6BTU/HR |  | OP | 2023 | 3 | 10200406 | Fuel Comb - Industrial Boilers, ICEs - Oil | Power Boiler #4: Distillate Fuel Oil #2 combustion |  | TS | 2023 |  |  |  |  | 8400 | 146 |  |  | Sulfur Dioxide | CAP |  | 8.2 | TON | [6 empty] | 2005NEI | 2005NEI
13115 | Floyd | 539311 | 11500021 | 30162NLNDR238MA | International Paper Company (Rome Linerboard Mill) | 322110 | Pulp Mills |  | 34.253386 | -85.329071 | OP | 2023 | M16 | Other process equipment | Concentrators | 316 | E3LB/HR | Concentrators. EV7 max hourly rate. | OP | 2023 | 1 | 30700103 | Industrial Processes - Pulp & Paper | Concentrator |  | OP | 2023 | [8 empty] | Volatile Organic Compounds | CAP |  | .23623254 | TON | [6 empty] | 2005NEI | 2005NEI
13115 | Floyd | 539311 | 11500021 | 30162NLNDR238MA | International Paper Company (Rome Linerboard Mill) | 322110 | Pulp Mills |  | 34.253386 | -85.329071 | OP | 2023 | M6 | Unclassified |  | 34 | TON/HR |  | PS | 2019 | 1 | 30700120 | Industrial Processes - Pulp & Paper |  |  | PS | 2019 | [8 empty] | Volatile Organic Compounds | CAP |  | 327 | TON | [6 empty] | 2005NEI | 2005NEI
13115 | Floyd | 539311 | 11500021 | 30162NLNDR238MA | International Paper Company (Rome Linerboard Mill) | 322110 | Pulp Mills |  | 34.253386 | -85.329071 | OP | 2023 | M1 | Unclassified |  | 19 | TON/HR |  | PS | 2019 | 1 | 30700105 | Industrial Processes - Pulp & Paper |  |  | PS | 2019 |  |  |  |  | 0 | 0 |  |  | Nitrogen Oxides | CAP |  | 2.75 | TON | [6 empty] | 2005NEI | 2005NEI
13115 | Floyd | 539311 | 11500021 | 30162NLNDR238MA | International Paper Company (Rome Linerboard Mill) | 322110 | Pulp Mills |  | 34.253386 | -85.329071 | OP | 2023 | F1 | Boiler |  | 6.97 | E6BTU/HR |  | PS | 2019 | 1 | 10200911 | Fuel Comb - Industrial Boilers, ICEs - Biomass |  |  | PS | 2019 |  |  |  |  | 8400 | 9 |  |  | PM Filterable/Total Suspended Particulate Matter (TSP) | CAP |  | 35.5 | TON | [6 empty] | 2005NEI | 2005NEI
13115 | Floyd | 539311 | 11500021 | 30162NLNDR238MA | International Paper Company (Rome Linerboard Mill) | 322110 | Pulp Mills |  | 34.253386 | -85.329071 | OP | 2023 | F1 | Boiler |  | 6.97 | E6BTU/HR |  | PS | 2019 | 3 | 10200401 | Fuel Comb - Industrial Boilers, ICEs - Oil |  |  | PS | 2019 |  |  |  |  | 8400 | 227 |  |  | PM Primary (Filt + Cond) | CAP |  | 1.31 | TON | [6 empty] | 2005NEI | 2005NEI
13115 | Floyd | 539311 | 11500021 | 30162NLNDR238MA | International Paper Company (Rome Linerboard Mill) | 322110 | Pulp Mills |  | 34.253386 | -85.329071 | OP | 2023 | F1 | Boiler |  | 6.97 | E6BTU/HR |  | PS | 2019 | 3 | 10200401 | Fuel Comb - Industrial Boilers, ICEs - Oil |  |  | PS | 2019 |  |  |  |  | 8400 | 227 |  |  | PM2.5 Primary (Filt + Cond) | CAP |  | .537 | TON | [6 empty] | 2005NEI | 2005NEI
13115 | Floyd | 539311 | 11500021 | 30162NLNDR238MA | International Paper Company (Rome Linerboard Mill) | 322110 | Pulp Mills |  | 34.253386 | -85.329071 | OP | 2023 | F1 | Boiler |  | 6.97 | E6BTU/HR |  | PS | 2019 | 3 | 10200401 | Fuel Comb - Industrial Boilers, ICEs - Oil |  |  | PS | 2019 |  |  |  |  | 8400 | 227 |  |  | PM10 Primary (Filt + Cond) | CAP |  | .824 | TON | [6 empty] | 2005NEI | 2005NEI
13115 | Floyd | 539311 | 11500021 | 30162NLNDR238MA | International Paper Company (Rome Linerboard Mill) | 322110 | Pulp Mills |  | 34.253386 | -85.329071 | OP | 2023 | F4 | Boiler | Power Boiler #4 | 565 | E6BTU/HR |  | OP | 2023 | 3 | 10200406 | Fuel Comb - Industrial Boilers, ICEs - Oil | Power Boiler #4: Distillate Fuel Oil #2 combustion |  | TS | 2023 |  |  |  |  | 8400 | 146 |  |  | Volatile Organic Compounds | CAP |  | .025 | TON | [6 empty] | 2005NEI | 2005NEI
13115 | Floyd | 539311 | 11500021 | 30162NLNDR238MA | International Paper Company (Rome Linerboard Mill) | 322110 | Pulp Mills |  | 34.253386 | -85.329071 | OP | 2023 | F4 | Boiler | Power Boiler #4 | 565 | E6BTU/HR |  | OP | 2023 | 3 | 10200406 | Fuel Comb - Industrial Boilers, ICEs - Oil | Power Boiler #4: Distillate Fuel Oil #2 combustion |  | TS | 2023 |  |  |  |  | 8400 | 146 |  |  | Carbon Monoxide | CAP |  | .0015 | TON | [6 empty] | 2005NEI | 2005NEI
13115 | Floyd | 539311 | 11500021 | 30162NLNDR238MA | International Paper Company (Rome Linerboard Mill) | 322110 | Pulp Mills |  | 34.253386 | -85.329071 | OP | 2023 | F4 | Boiler | Power Boiler #4 | 565 | E6BTU/HR |  | OP | 2023 | 3 | 10200406 | Fuel Comb - Industrial Boilers, ICEs - Oil | Power Boiler #4: Distillate Fuel Oil #2 combustion |  | TS | 2023 |  |  |  |  | 8400 | 146 |  |  | PM Condensible | CAP |  | .0290416684 | TON | [6 empty] | 2005NEI | 2005NEI
13115 | Floyd | 539311 | 11500021 | 30162NLNDR238MA | International Paper Company (Rome Linerboard Mill) | 322110 | Pulp Mills |  | 34.253386 | -85.329071 | OP | 2023 | F4 | Boiler | Power Boiler #4 | 565 | E6BTU/HR |  | OP | 2023 | 3 | 10200406 | Fuel Comb - Industrial Boilers, ICEs - Oil | Power Boiler #4: Distillate Fuel Oil #2 combustion |  | TS | 2023 |  |  |  |  | 8400 | 146 |  |  | PM10 Filterable | CAP |  | .0049583334 | TON | [6 empty] | 2005NEI | 2005NEI
13115 | Floyd | 539311 | 11500021 | 30162NLNDR238MA | International Paper Company (Rome Linerboard Mill) | 322110 | Pulp Mills |  | 34.253386 | -85.329071 | OP | 2023 | F4 | Boiler | Power Boiler #4 | 565 | E6BTU/HR |  | OP | 2023 | 3 | 10200406 | Fuel Comb - Industrial Boilers, ICEs - Oil | Power Boiler #4: Distillate Fuel Oil #2 combustion |  | TS | 2023 |  |  |  |  | 8400 | 146 |  |  | PM10 Primary (Filt + Cond) | CAP |  | .0340000018 | TON | [6 empty] | 2005NEI | 2005NEI
13115 | Floyd | 539311 | 11500021 | 30162NLNDR238MA | International Paper Company (Rome Linerboard Mill) | 322110 | Pulp Mills |  | 34.253386 | -85.329071 | OP | 2023 | M5 | Unclassified |  | 17 | TON/HR |  | PS | 2019 | 1 | 30700120 | Industrial Processes - Pulp & Paper |  |  | PS | 2019 | [8 empty] | Volatile Organic Compounds | CAP |  | 163.7 | TON | [6 empty] | 2005NEI | 2005NEI
13115 | Floyd | 539311 | 11500021 | 30162NLNDR238MA | International Paper Company (Rome Linerboard Mill) | 322110 | Pulp Mills |  | 34.253386 | -85.329071 | OP | 2023 | M7 | Unclassified |  | 10.2 | TON/HR |  | PS | 2019 | 1 | 30700120 | Industrial Processes - Pulp & Paper |  |  | PS | 2019 | [8 empty] | Volatile Organic Compounds | CAP |  | 98.2 | TON | [6 empty] | 2005NEI | 2005NEI
13115 | Floyd | 539311 | 11500021 | 30162NLNDR238MA | International Paper Company (Rome Linerboard Mill) | 322110 | Pulp Mills |  | 34.253386 | -85.329071 | OP | 2023 | M4 | Unclassified |  | 17 | TON/HR |  | PS | 2019 | 1 | 30700120 | Industrial Processes - Pulp & Paper |  |  | PS | 2019 | [8 empty] | Volatile Organic Compounds | CAP |  | 163.7 | TON | [6 empty] | 2005NEI | 2005NEI
13115 | Floyd | 539311 | 11500021 | 30162NLNDR238MA | International Paper Company (Rome Linerboard Mill) | 322110 | Pulp Mills |  | 34.253386 | -85.329071 | OP | 2023 | M14 | Other process equipment | Turpentine Condensers | 2.28 | E3LB/HR | Turpentine Condensers | OP | 2023 | 1 | 30700107 | Industrial Processes - Pulp & Paper | Turpentine condensing |  | OP | 2023 | [8 empty] | Volatile Organic Compounds | CAP |  | .23623254 | TON | [6 empty] | 2005NEI | 2005NEI
13115 | Floyd | 539311 | 11500021 | 30162NLNDR238MA | International Paper Company (Rome Linerboard Mill) | 322110 | Pulp Mills |  | 34.253386 | -85.329071 | OP | 2023 | M11 | Other process equipment | Paper Machines 1 and 2 | 436 | E3LB/HR | Paper Machines 1 and 2. P101 and P201 combined max hourly rate. | OP | 2023 | 1 | 30700401 | Industrial Processes - Pulp & Paper | Paper Production |  | OP | 2023 | [8 empty] | Volatile Organic Compounds | CAP |  | 205.4 | TON | [6 empty] | 2005NEI | 2005NEI
13115 | Floyd | 539311 | 11500021 | 30162NLNDR238MA | International Paper Company (Rome Linerboard Mill) | 322110 | Pulp Mills |  | 34.253386 | -85.329071 | OP | 2023 | M3 | Other process equipment | Smelt Dissolving Tank #5 | 227 | E3LB/HR | Smelt Dissolving Tank #5 | OP | 2023 | 1 | 30700105 | Industrial Processes - Pulp & Paper | Smelt Dissolving Tank #5 |  | OP | 2023 |  |  |  |  | 0 | 0 |  |  | PM Condensible | CAP |  | 4.5545101166 | TON | [6 empty] | 2005NEI | 2005NEI
13115 | Floyd | 539311 | 11500021 | 30162NLNDR238MA | International Paper Company (Rome Linerboard Mill) | 322110 | Pulp Mills |  | 34.253386 | -85.329071 | OP | 2023 | M3 | Other process equipment | Smelt Dissolving Tank #5 | 227 | E3LB/HR | Smelt Dissolving Tank #5 | OP | 2023 | 1 | 30700105 | Industrial Processes - Pulp & Paper | Smelt Dissolving Tank #5 |  | OP | 2023 |  |  |  |  | 0 | 0 |  |  | PM10 Primary (Filt + Cond) | CAP |  | 58.07 | TON | [6 empty] | 2005NEI | 2005NEI
13115 | Floyd | 539311 | 11500021 | 30162NLNDR238MA | International Paper Company (Rome Linerboard Mill) | 322110 | Pulp Mills |  | 34.253386 | -85.329071 | OP | 2023 | M3 | Other process equipment | Smelt Dissolving Tank #5 | 227 | E3LB/HR | Smelt Dissolving Tank #5 | OP | 2023 | 1 | 30700105 | Industrial Processes - Pulp & Paper | Smelt Dissolving Tank #5 |  | OP | 2023 |  |  |  |  | 0 | 0 |  |  | Sulfur Dioxide | CAP |  | 4.86 | TON | [6 empty] | 2005NEI | 2005NEI
13115 | Floyd | 539311 | 11500021 | 30162NLNDR238MA | International Paper Company (Rome Linerboard Mill) | 322110 | Pulp Mills |  | 34.253386 | -85.329071 | OP | 2023 | F1 | Boiler |  | 6.97 | E6BTU/HR |  | PS | 2019 | 3 | 10200401 | Fuel Comb - Industrial Boilers, ICEs - Oil |  |  | PS | 2019 |  |  |  |  | 8400 | 227 |  |  | PM2.5 Filterable | CAP |  | .5370000005 | TON | [6 empty] | 2005NEI | 2005NEI
13115 | Floyd | 539311 | 11500021 | 30162NLNDR238MA | International Paper Company (Rome Linerboard Mill) | 322110 | Pulp Mills |  | 34.253386 | -85.329071 | OP | 2023 | F4 | Boiler | Power Boiler #4 | 565 | E6BTU/HR |  | OP | 2023 | 3 | 10200406 | Fuel Comb - Industrial Boilers, ICEs - Oil | Power Boiler #4: Distillate Fuel Oil #2 combustion |  | TS | 2023 |  |  |  |  | 8400 | 146 |  |  | PM2.5 Primary (Filt + Cond) | CAP |  | .0340000018 | TON | [6 empty] | 2005NEI | 2005NEI
13115 | Floyd | 539311 | 11500021 | 30162NLNDR238MA | International Paper Company (Rome Linerboard Mill) | 322110 | Pulp Mills |  | 34.253386 | -85.329071 | OP | 2023 | F1 | Boiler |  | 6.97 | E6BTU/HR |  | PS | 2019 | 3 | 10200401 | Fuel Comb - Industrial Boilers, ICEs - Oil |  |  | PS | 2019 |  |  |  |  | 8400 | 227 |  |  | PM10 Filterable | CAP |  | .824000001 | TON | [6 empty] | 2005NEI | 2005NEI
13115 | Floyd | 539311 | 11500021 | 30162NLNDR238MA | International Paper Company (Rome Linerboard Mill) | 322110 | Pulp Mills |  | 34.253386 | -85.329071 | OP | 2023 | F1 | Boiler |  | 6.97 | E6BTU/HR |  | PS | 2019 | 1 | 10200911 | Fuel Comb - Industrial Boilers, ICEs - Biomass |  |  | PS | 2019 |  |  |  |  | 8400 | 9 |  |  | Nitrogen Oxides | CAP |  | 182.1 | TON | [6 empty] | 2005NEI | 2005NEI
13115 | Floyd | 539311 | 11500021 | 30162NLNDR238MA | International Paper Company (Rome Linerboard Mill) | 322110 | Pulp Mills |  | 34.253386 | -85.329071 | OP | 2023 | M1 | Unclassified |  | 19 | TON/HR |  | PS | 2019 | 1 | 30700105 | Industrial Processes - Pulp & Paper |  |  | PS | 2019 |  |  |  |  | 0 | 0 |  |  | PM2.5 Primary (Filt + Cond) | CAP |  | 22.26 | TON | [6 empty] | 2005NEI | 2005NEI
13115 | Floyd | 539311 | 11500021 | 30162NLNDR238MA | International Paper Company (Rome Linerboard Mill) | 322110 | Pulp Mills |  | 34.253386 | -85.329071 | OP | 2023 | F1 | Boiler |  | 6.97 | E6BTU/HR |  | PS | 2019 | 1 | 10200911 | Fuel Comb - Industrial Boilers, ICEs - Biomass |  |  | PS | 2019 |  |  |  |  | 8400 | 9 |  |  | PM Condensible | CAP |  | 1.552275860608 | TON | [6 empty] | 2005NEI | 2005NEI
13115 | Floyd | 539311 | 11500021 | 30162NLNDR238MA | International Paper Company (Rome Linerboard Mill) | 322110 | Pulp Mills |  | 34.253386 | -85.329071 | OP | 2023 | F2 | Boiler |  | 136 | E6BTU/HR |  | PS | 2019 | 3 | 10200401 | Fuel Comb - Industrial Boilers, ICEs - Oil |  |  | PS | 2019 |  |  |  |  | 8400 | 145 |  |  | PM Primary (Filt + Cond) | CAP |  | .171 | TON | [6 empty] | 2005NEI | 2005NEI
13115 | Floyd | 539311 | 11500021 | 30162NLNDR238MA | International Paper Company (Rome Linerboard Mill) | 322110 | Pulp Mills |  | 34.253386 | -85.329071 | OP | 2023 | F2 | Boiler |  | 136 | E6BTU/HR |  | PS | 2019 | 3 | 10200401 | Fuel Comb - Industrial Boilers, ICEs - Oil |  |  | PS | 2019 |  |  |  |  | 8400 | 145 |  |  | PM10 Filterable | CAP |  | .1070000008 | TON | [6 empty] | 2005NEI | 2005NEI
13115 | Floyd | 539311 | 11500021 | 30162NLNDR238MA | International Paper Company (Rome Linerboard Mill) | 322110 | Pulp Mills |  | 34.253386 | -85.329071 | OP | 2023 | F2 | Boiler |  | 136 | E6BTU/HR |  | PS | 2019 | 3 | 10200401 | Fuel Comb - Industrial Boilers, ICEs - Oil |  |  | PS | 2019 |  |  |  |  | 8400 | 145 |  |  | PM10 Primary (Filt + Cond) | CAP |  | .107 | TON | [6 empty] | 2005NEI | 2005NEI
13115 | Floyd | 539311 | 11500021 | 30162NLNDR238MA | International Paper Company (Rome Linerboard Mill) | 322110 | Pulp Mills |  | 34.253386 | -85.329071 | OP | 2023 | F2 | Boiler |  | 136 | E6BTU/HR |  | PS | 2019 | 3 | 10200401 | Fuel Comb - Industrial Boilers, ICEs - Oil |  |  | PS | 2019 |  |  |  |  | 8400 | 145 |  |  | PM2.5 Filterable | CAP |  | .0700000003 | TON | [6 empty] | 2005NEI | 2005NEI
13115 | Floyd | 539311 | 11500021 | 30162NLNDR238MA | International Paper Company (Rome Linerboard Mill) | 322110 | Pulp Mills |  | 34.253386 | -85.329071 | OP | 2023 | F2 | Boiler |  | 136 | E6BTU/HR |  | PS | 2019 | 3 | 10200401 | Fuel Comb - Industrial Boilers, ICEs - Oil |  |  | PS | 2019 |  |  |  |  | 8400 | 145 |  |  | PM2.5 Primary (Filt + Cond) | CAP |  | .07 | TON | [6 empty] | 2005NEI | 2005NEI
13115 | Floyd | 539311 | 11500021 | 30162NLNDR238MA | International Paper Company (Rome Linerboard Mill) | 322110 | Pulp Mills |  | 34.253386 | -85.329071 | OP | 2023 | F2 | Boiler |  | 136 | E6BTU/HR |  | PS | 2019 | 3 | 10200401 | Fuel Comb - Industrial Boilers, ICEs - Oil |  |  | PS | 2019 |  |  |  |  | 8400 | 145 |  |  | Sulfur Dioxide | CAP |  | 2.58 | TON | [6 empty] | 2005NEI | 2005NEI
13115 | Floyd | 539311 | 11500021 | 30162NLNDR238MA | International Paper Company (Rome Linerboard Mill) | 322110 | Pulp Mills |  | 34.253386 | -85.329071 | OP | 2023 | F2 | Boiler |  | 136 | E6BTU/HR |  | PS | 2019 | 3 | 10200401 | Fuel Comb - Industrial Boilers, ICEs - Oil |  |  | PS | 2019 |  |  |  |  | 8400 | 145 |  |  | Volatile Organic Compounds | CAP |  | .008 | TON | [6 empty] | 2005NEI | 2005NEI
13115 | Floyd | 539311 | 11500021 | 30162NLNDR238MA | International Paper Company (Rome Linerboard Mill) | 322110 | Pulp Mills |  | 34.253386 | -85.329071 | OP | 2023 | F1 | Boiler |  | 6.97 | E6BTU/HR |  | PS | 2019 | 2 | 10200202 | Fuel Comb - Industrial Boilers, ICEs - Coal |  |  | PS | 2019 |  |  |  |  | 8400 | 27 |  |  | Nitrogen Oxides | CAP |  | 63.2 | TON | [6 empty] | 2005NEI | 2005NEI
13115 | Floyd | 539311 | 11500021 | 30162NLNDR238MA | International Paper Company (Rome Linerboard Mill) | 322110 | Pulp Mills |  | 34.253386 | -85.329071 | OP | 2023 | F2 | Boiler |  | 136 | E6BTU/HR |  | PS | 2019 | 3 | 10200401 | Fuel Comb - Industrial Boilers, ICEs - Oil |  |  | PS | 2019 |  |  |  |  | 8400 | 145 |  |  | PM Condensible | CAP |  | 0 | TON | [6 empty] | 2005NEI | 2005NEI
13115 | Floyd | 539311 | 11500021 | 30162NLNDR238MA | International Paper Company (Rome Linerboard Mill) | 322110 | Pulp Mills |  | 34.253386 | -85.329071 | OP | 2023 | F1 | Boiler |  | 6.97 | E6BTU/HR |  | PS | 2019 | 2 | 10200202 | Fuel Comb - Industrial Boilers, ICEs - Coal |  |  | PS | 2019 |  |  |  |  | 8400 | 27 |  |  | PM Filterable/Total Suspended Particulate Matter (TSP) | CAP |  | 3.33 | TON | [6 empty] | 2005NEI | 2005NEI
13115 | Floyd | 539311 | 11500021 | 30162NLNDR238MA | International Paper Company (Rome Linerboard Mill) | 322110 | Pulp Mills |  | 34.253386 | -85.329071 | OP | 2023 | F1 | Boiler |  | 6.97 | E6BTU/HR |  | PS | 2019 | 2 | 10200202 | Fuel Comb - Industrial Boilers, ICEs - Coal |  |  | PS | 2019 |  |  |  |  | 8400 | 27 |  |  | PM Condensible | CAP |  | .220576086782 | TON | [6 empty] | 2005NEI | 2005NEI
13115 | Floyd | 539311 | 11500021 | 30162NLNDR238MA | International Paper Company (Rome Linerboard Mill) | 322110 | Pulp Mills |  | 34.253386 | -85.329071 | OP | 2023 | F1 | Boiler |  | 6.97 | E6BTU/HR |  | PS | 2019 | 2 | 10200202 | Fuel Comb - Industrial Boilers, ICEs - Coal |  |  | PS | 2019 |  |  |  |  | 8400 | 27 |  |  | PM10 Filterable | CAP |  | 2.23 | TON | [6 empty] | 2005NEI | 2005NEI
13115 | Floyd | 539311 | 11500021 | 30162NLNDR238MA | International Paper Company (Rome Linerboard Mill) | 322110 | Pulp Mills |  | 34.253386 | -85.329071 | OP | 2023 | F1 | Boiler |  | 6.97 | E6BTU/HR |  | PS | 2019 | 2 | 10200202 | Fuel Comb - Industrial Boilers, ICEs - Coal |  |  | PS | 2019 |  |  |  |  | 8400 | 27 |  |  | PM10 Primary (Filt + Cond) | CAP |  | 2.450576086782 | TON | [6 empty] | 2005NEI | 2005NEI
13115 | Floyd | 539311 | 11500021 | 30162NLNDR238MA | International Paper Company (Rome Linerboard Mill) | 322110 | Pulp Mills |  | 34.253386 | -85.329071 | OP | 2023 | F1 | Boiler |  | 6.97 | E6BTU/HR |  | PS | 2019 | 2 | 10200202 | Fuel Comb - Industrial Boilers, ICEs - Coal |  |  | PS | 2019 |  |  |  |  | 8400 | 27 |  |  | PM2.5 Filterable | CAP |  | .566 | TON | [6 empty] | 2005NEI | 2005NEI
13115 | Floyd | 539311 | 11500021 | 30162NLNDR238MA | International Paper Company (Rome Linerboard Mill) | 322110 | Pulp Mills |  | 34.253386 | -85.329071 | OP | 2023 | F1 | Boiler |  | 6.97 | E6BTU/HR |  | PS | 2019 | 2 | 10200202 | Fuel Comb - Industrial Boilers, ICEs - Coal |  |  | PS | 2019 |  |  |  |  | 8400 | 27 |  |  | PM2.5 Primary (Filt + Cond) | CAP |  | .786576086782 | TON | [6 empty] | 2005NEI | 2005NEI
13115 | Floyd | 539311 | 11500021 | 30162NLNDR238MA | International Paper Company (Rome Linerboard Mill) | 322110 | Pulp Mills |  | 34.253386 | -85.329071 | OP | 2023 | F1 | Boiler |  | 6.97 | E6BTU/HR |  | PS | 2019 | 2 | 10200202 | Fuel Comb - Industrial Boilers, ICEs - Coal |  |  | PS | 2019 |  |  |  |  | 8400 | 27 |  |  | Sulfur Dioxide | CAP |  | 27.9 | TON | [6 empty] | 2005NEI | 2005NEI
13115 | Floyd | 539311 | 11500021 | 30162NLNDR238MA | International Paper Company (Rome Linerboard Mill) | 322110 | Pulp Mills |  | 34.253386 | -85.329071 | OP | 2023 | F1 | Boiler |  | 6.97 | E6BTU/HR |  | PS | 2019 | 2 | 10200202 | Fuel Comb - Industrial Boilers, ICEs - Coal |  |  | PS | 2019 |  |  |  |  | 8400 | 27 |  |  | Volatile Organic Compounds | CAP |  | .172 | TON | [6 empty] | 2005NEI | 2005NEI
13115 | Floyd | 539311 | 11500021 | 30162NLNDR238MA | International Paper Company (Rome Linerboard Mill) | 322110 | Pulp Mills |  | 34.253386 | -85.329071 | OP | 2023 | F1 | Boiler |  | 6.97 | E6BTU/HR |  | PS | 2019 | 2 | 10200202 | Fuel Comb - Industrial Boilers, ICEs - Coal |  |  | PS | 2019 |  |  |  |  | 8400 | 27 |  |  | Lead | CAP/HAP | HAP-Metal | 2 | LB | 0 | LB | TON |  |  |  | 2005NEI | 2005NEI
13115 | Floyd | 539311 | 11500021 | 30162NLNDR238MA | International Paper Company (Rome Linerboard Mill) | 322110 | Pulp Mills |  | 34.253386 | -85.329071 | OP | 2023 | F1 | Boiler |  | 6.97 | E6BTU/HR |  | PS | 2019 | 2 | 10200202 | Fuel Comb - Industrial Boilers, ICEs - Coal |  |  | PS | 2019 |  |  |  |  | 8400 | 27 |  |  | Carbon Monoxide | CAP |  | 1.44 | TON | [6 empty] | 2005NEI | 2005NEI
13115 | Floyd | 539311 | 11500021 | 30162NLNDR238MA | International Paper Company (Rome Linerboard Mill) | 322110 | Pulp Mills |  | 34.253386 | -85.329071 | OP | 2023 | M1 | Unclassified |  | 19 | TON/HR |  | PS | 2019 | 1 | 30700105 | Industrial Processes - Pulp & Paper |  |  | PS | 2019 |  |  |  |  | 0 | 0 |  |  | PM10 Filterable | CAP |  | 22.8917655945 | TON | [6 empty] | 2005NEI | 2005NEI
13115 | Floyd | 539311 | 11500021 | 30162NLNDR238MA | International Paper Company (Rome Linerboard Mill) | 322110 | Pulp Mills |  | 34.253386 | -85.329071 | OP | 2023 | F2 | Boiler |  | 136 | E6BTU/HR |  | PS | 2019 | 3 | 10200401 | Fuel Comb - Industrial Boilers, ICEs - Oil |  |  | PS | 2019 |  |  |  |  | 8400 | 145 |  |  | Nitrogen Oxides | CAP |  | 1.34 | TON | [6 empty] | 2005NEI | 2005NEI
13115 | Floyd | 539311 | 11500021 | 30162NLNDR238MA | International Paper Company (Rome Linerboard Mill) | 322110 | Pulp Mills |  | 34.253386 | -85.329071 | OP | 2023 | F2 | Boiler |  | 136 | E6BTU/HR |  | PS | 2019 | 2 | 10200202 | Fuel Comb - Industrial Boilers, ICEs - Coal |  |  | PS | 2019 |  |  |  |  | 8400 | 27 |  |  | Lead | CAP/HAP | HAP-Metal | 18 | LB | 420 | LB | E6TON |  |  |  | 2005NEI | 2005NEI
13115 | Floyd | 539311 | 11500021 | 30162NLNDR238MA | International Paper Company (Rome Linerboard Mill) | 322110 | Pulp Mills |  | 34.253386 | -85.329071 | OP | 2023 | M1 | Unclassified |  | 19 | TON/HR |  | PS | 2019 | 1 | 30700105 | Industrial Processes - Pulp & Paper |  |  | PS | 2019 |  |  |  |  | 0 | 0 |  |  | Lead | CAP/HAP | HAP-Metal | 1.3670377563 | LB | 0 | [5 empty] | 2005NEI | 2005NEI
13115 | Floyd | 539311 | 11500021 | 30162NLNDR238MA | International Paper Company (Rome Linerboard Mill) | 322110 | Pulp Mills |  | 34.253386 | -85.329071 | OP | 2023 | M1 | Unclassified |  | 19 | TON/HR |  | PS | 2019 | 1 | 30700105 | Industrial Processes - Pulp & Paper |  |  | PS | 2019 |  |  |  |  | 0 | 0 |  |  | PM Condensible | CAP |  | 1.9482353926 | TON | [6 empty] | 2005NEI | 2005NEI
13115 | Floyd | 539311 | 11500021 | 30162NLNDR238MA | International Paper Company (Rome Linerboard Mill) | 322110 | Pulp Mills |  | 34.253386 | -85.329071 | OP | 2023 | M1 | Unclassified |  | 19 | TON/HR |  | PS | 2019 | 1 | 30700105 | Industrial Processes - Pulp & Paper |  |  | PS | 2019 |  |  |  |  | 0 | 0 |  |  | PM Primary (Filt + Cond) | CAP |  | 26.1 | TON | [6 empty] | 2005NEI | 2005NEI
13115 | Floyd | 539311 | 11500021 | 30162NLNDR238MA | International Paper Company (Rome Linerboard Mill) | 322110 | Pulp Mills |  | 34.253386 | -85.329071 | OP | 2023 | M1 | Unclassified |  | 19 | TON/HR |  | PS | 2019 | 1 | 30700105 | Industrial Processes - Pulp & Paper |  |  | PS | 2019 |  |  |  |  | 0 | 0 |  |  | PM10 Primary (Filt + Cond) | CAP |  | 24.84 | TON | [6 empty] | 2005NEI | 2005NEI
13115 | Floyd | 539311 | 11500021 | 30162NLNDR238MA | International Paper Company (Rome Linerboard Mill) | 322110 | Pulp Mills |  | 34.253386 | -85.329071 | OP | 2023 | M1 | Unclassified |  | 19 | TON/HR |  | PS | 2019 | 1 | 30700105 | Industrial Processes - Pulp & Paper |  |  | PS | 2019 |  |  |  |  | 0 | 0 |  |  | PM2.5 Filterable | CAP |  | 20.3117656708 | TON | [6 empty] | 2005NEI | 2005NEI
13115 | Floyd | 539311 | 11500021 | 30162NLNDR238MA | International Paper Company (Rome Linerboard Mill) | 322110 | Pulp Mills |  | 34.253386 | -85.329071 | OP | 2023 | M1 | Unclassified |  | 19 | TON/HR |  | PS | 2019 | 1 | 30700105 | Industrial Processes - Pulp & Paper |  |  | PS | 2019 |  |  |  |  | 0 | 0 |  |  | Sulfur Dioxide | CAP |  | 1.33 | TON | [6 empty] | 2005NEI | 2005NEI
13115 | Floyd | 539311 | 11500021 | 30162NLNDR238MA | International Paper Company (Rome Linerboard Mill) | 322110 | Pulp Mills |  | 34.253386 | -85.329071 | OP | 2023 | M1 | Unclassified |  | 19 | TON/HR |  | PS | 2019 | 1 | 30700105 | Industrial Processes - Pulp & Paper |  |  | PS | 2019 |  |  |  |  | 0 | 0 |  |  | Volatile Organic Compounds | CAP |  | 5.17 | TON | [6 empty] | 2005NEI | 2005NEI
13115 | Floyd | 539311 | 11500021 | 30162NLNDR238MA | International Paper Company (Rome Linerboard Mill) | 322110 | Pulp Mills |  | 34.253386 | -85.329071 | OP | 2023 | F2 | Boiler |  | 136 | E6BTU/HR |  | PS | 2019 | 2 | 10200202 | Fuel Comb - Industrial Boilers, ICEs - Coal |  |  | PS | 2019 |  |  |  |  | 8400 | 27 |  |  | Carbon Monoxide | CAP |  | 11.1 | TON | [6 empty] | 2005NEI | 2005NEI
13115 | Floyd | 539311 | 11500021 | 30162NLNDR238MA | International Paper Company (Rome Linerboard Mill) | 322110 | Pulp Mills |  | 34.253386 | -85.329071 | OP | 2023 | F2 | Boiler |  | 136 | E6BTU/HR |  | PS | 2019 | 3 | 10200401 | Fuel Comb - Industrial Boilers, ICEs - Oil |  |  | PS | 2019 |  |  |  |  | 8400 | 145 |  |  | Carbon Monoxide | CAP |  | .142 | TON | [6 empty] | 2005NEI | 2005NEI
13115 | Floyd | 539311 | 11500021 | 30162NLNDR238MA | International Paper Company (Rome Linerboard Mill) | 322110 | Pulp Mills |  | 34.253386 | -85.329071 | OP | 2023 | F2 | Boiler |  | 136 | E6BTU/HR |  | PS | 2019 | 2 | 10200202 | Fuel Comb - Industrial Boilers, ICEs - Coal |  |  | PS | 2019 |  |  |  |  | 8400 | 27 |  |  | Nitrogen Oxides | CAP |  | 486.2 | TON | [6 empty] | 2005NEI | 2005NEI
13115 | Floyd | 539311 | 11500021 | 30162NLNDR238MA | International Paper Company (Rome Linerboard Mill) | 322110 | Pulp Mills |  | 34.253386 | -85.329071 | OP | 2023 | F2 | Boiler |  | 136 | E6BTU/HR |  | PS | 2019 | 2 | 10200202 | Fuel Comb - Industrial Boilers, ICEs - Coal |  |  | PS | 2019 |  |  |  |  | 8400 | 27 |  |  | PM Filterable/Total Suspended Particulate Matter (TSP) | CAP |  | 25.6 | TON | [6 empty] | 2005NEI | 2005NEI
13115 | Floyd | 539311 | 11500021 | 30162NLNDR238MA | International Paper Company (Rome Linerboard Mill) | 322110 | Pulp Mills |  | 34.253386 | -85.329071 | OP | 2023 | F2 | Boiler |  | 136 | E6BTU/HR |  | PS | 2019 | 2 | 10200202 | Fuel Comb - Industrial Boilers, ICEs - Coal |  |  | PS | 2019 |  |  |  |  | 8400 | 27 |  |  | PM10 Filterable | CAP |  | 17.13 | TON | [6 empty] | 2005NEI | 2005NEI
13115 | Floyd | 539311 | 11500021 | 30162NLNDR238MA | International Paper Company (Rome Linerboard Mill) | 322110 | Pulp Mills |  | 34.253386 | -85.329071 | OP | 2023 | F2 | Boiler |  | 136 | E6BTU/HR |  | PS | 2019 | 2 | 10200202 | Fuel Comb - Industrial Boilers, ICEs - Coal |  |  | PS | 2019 |  |  |  |  | 8400 | 27 |  |  | PM10 Primary (Filt + Cond) | CAP |  | 18.824380433442 | TON | [6 empty] | 2005NEI | 2005NEI
13115 | Floyd | 539311 | 11500021 | 30162NLNDR238MA | International Paper Company (Rome Linerboard Mill) | 322110 | Pulp Mills |  | 34.253386 | -85.329071 | OP | 2023 | F1 | Boiler |  | 6.97 | E6BTU/HR |  | PS | 2019 | 1 | 10200911 | Fuel Comb - Industrial Boilers, ICEs - Biomass |  |  | PS | 2019 |  |  |  |  | 8400 | 9 |  |  | PM10 Filterable | CAP |  | 26.48 | TON | [6 empty] | 2005NEI | 2005NEI
13115 | Floyd | 539311 | 11500021 | 30162NLNDR238MA | International Paper Company (Rome Linerboard Mill) | 322110 | Pulp Mills |  | 34.253386 | -85.329071 | OP | 2023 | F2 | Boiler |  | 136 | E6BTU/HR |  | PS | 2019 | 2 | 10200202 | Fuel Comb - Industrial Boilers, ICEs - Coal |  |  | PS | 2019 |  |  |  |  | 8400 | 27 |  |  | PM2.5 Filterable | CAP |  | 4.35 | TON | [6 empty] | 2005NEI | 2005NEI
13115 | Floyd | 539311 | 11500021 | 30162NLNDR238MA | International Paper Company (Rome Linerboard Mill) | 322110 | Pulp Mills |  | 34.253386 | -85.329071 | OP | 2023 | F2 | Boiler |  | 136 | E6BTU/HR |  | PS | 2019 | 2 | 10200202 | Fuel Comb - Industrial Boilers, ICEs - Coal |  |  | PS | 2019 |  |  |  |  | 8400 | 27 |  |  | PM2.5 Primary (Filt + Cond) | CAP |  | 6.044380433442 | TON | [6 empty] | 2005NEI | 2005NEI
13115 | Floyd | 539311 | 11500021 | 30162NLNDR238MA | International Paper Company (Rome Linerboard Mill) | 322110 | Pulp Mills |  | 34.253386 | -85.329071 | OP | 2023 | F2 | Boiler |  | 136 | E6BTU/HR |  | PS | 2019 | 2 | 10200202 | Fuel Comb - Industrial Boilers, ICEs - Coal |  |  | PS | 2019 |  |  |  |  | 8400 | 27 |  |  | Sulfur Dioxide | CAP |  | 1020 | TON | [6 empty] | 2005NEI | 2005NEI
13115 | Floyd | 539311 | 11500021 | 30162NLNDR238MA | International Paper Company (Rome Linerboard Mill) | 322110 | Pulp Mills |  | 34.253386 | -85.329071 | OP | 2023 | F2 | Boiler |  | 136 | E6BTU/HR |  | PS | 2019 | 2 | 10200202 | Fuel Comb - Industrial Boilers, ICEs - Coal |  |  | PS | 2019 |  |  |  |  | 8400 | 27 |  |  | Volatile Organic Compounds | CAP |  | 1.326 | TON | [6 empty] | 2005NEI | 2005NEI
13115 | Floyd | 539311 | 11500021 | 30162NLNDR238MA | International Paper Company (Rome Linerboard Mill) | 322110 | Pulp Mills |  | 34.253386 | -85.329071 | OP | 2023 | F2 | Boiler |  | 136 | E6BTU/HR |  | PS | 2019 | 2 | 10200202 | Fuel Comb - Industrial Boilers, ICEs - Coal |  |  | PS | 2019 |  |  |  |  | 8400 | 27 |  |  | PM Condensible | CAP |  | 1.694380433442 | TON | [6 empty] | 2005NEI | 2005NEI
13115 | Floyd | 539311 | 11500021 | 30162NLNDR238MA | International Paper Company (Rome Linerboard Mill) | 322110 | Pulp Mills |  | 34.253386 | -85.329071 | OP | 2023 | F4 | Boiler | Power Boiler #4 | 565 | E6BTU/HR |  | OP | 2023 | 3 | 10200406 | Fuel Comb - Industrial Boilers, ICEs - Oil | Power Boiler #4: Distillate Fuel Oil #2 combustion |  | TS | 2023 |  |  |  |  | 8400 | 146 |  |  | PM Primary (Filt + Cond) | CAP |  | .54 | TON | [6 empty] | 2005NEI | 2005NEI
13115 | Floyd | 539311 | 11500021 | 30162NLNDR238MA | International Paper Company (Rome Linerboard Mill) | 322110 | Pulp Mills |  | 34.253386 | -85.329071 | OP | 2023 | M2 | Unclassified |  | 15 | TON/HR |  | PS | 2019 | 1 | 30700105 | Industrial Processes - Pulp & Paper |  |  | PS | 2019 |  |  |  |  | 0 | 0 |  |  | Lead | CAP/HAP | HAP-Metal | 1.0800384 | LB | 0 | [5 empty] | 2005NEI | 2005NEI
13115 | Floyd | 539311 | 11500021 | 30162NLNDR238MA | International Paper Company (Rome Linerboard Mill) | 322110 | Pulp Mills |  | 34.253386 | -85.329071 | OP | 2023 | F4 | Boiler | Power Boiler #4 | 565 | E6BTU/HR |  | OP | 2023 | 2 | 10200202 | Fuel Comb - Industrial Boilers, ICEs - Coal | Power Boiler #4: Coal Combustion |  | PS | 2022 | 145494 | TON |  |  | 8400 | 27 |  |  | Volatile Organic Compounds | CAP |  | 4.27 | TON | [6 empty] | 2005NEI | 2005NEI
13115 | Floyd | 539311 | 11500021 | 30162NLNDR238MA | International Paper Company (Rome Linerboard Mill) | 322110 | Pulp Mills |  | 34.253386 | -85.329071 | OP | 2023 | F3 | Boiler |  | 32.6 | E6BTU/HR |  | PS | 2019 | 2 | 10200202 | Fuel Comb - Industrial Boilers, ICEs - Coal |  |  | PS | 2019 | 8550 | TON |  |  | 8400 | 27 |  |  | PM2.5 Primary (Filt + Cond) | CAP |  | 1.44554347794 | TON | [6 empty] | 2005NEI | 2005NEI
13115 | Floyd | 539311 | 11500021 | 30162NLNDR238MA | International Paper Company (Rome Linerboard Mill) | 322110 | Pulp Mills |  | 34.253386 | -85.329071 | OP | 2023 | F3 | Boiler |  | 32.6 | E6BTU/HR |  | PS | 2019 | 2 | 10200202 | Fuel Comb - Industrial Boilers, ICEs - Coal |  |  | PS | 2019 | 8550 | TON |  |  | 8400 | 27 |  |  | Sulfur Dioxide | CAP |  | 51.4 | TON | [6 empty] | 2005NEI | 2005NEI
13115 | Floyd | 539311 | 11500021 | 30162NLNDR238MA | International Paper Company (Rome Linerboard Mill) | 322110 | Pulp Mills |  | 34.253386 | -85.329071 | OP | 2023 | F3 | Boiler |  | 32.6 | E6BTU/HR |  | PS | 2019 | 2 | 10200202 | Fuel Comb - Industrial Boilers, ICEs - Coal |  |  | PS | 2019 | 8550 | TON |  |  | 8400 | 27 |  |  | Volatile Organic Compounds | CAP |  | .317 | TON | [6 empty] | 2005NEI | 2005NEI
13115 | Floyd | 539311 | 11500021 | 30162NLNDR238MA | International Paper Company (Rome Linerboard Mill) | 322110 | Pulp Mills |  | 34.253386 | -85.329071 | OP | 2023 | F3 | Boiler |  | 32.6 | E6BTU/HR |  | PS | 2019 | 2 | 10200202 | Fuel Comb - Industrial Boilers, ICEs - Coal |  |  | PS | 2019 | 8550 | TON |  |  | 8400 | 27 |  |  | Lead | CAP/HAP | HAP-Metal | 4 | LB | 420 | LB | E6TON |  |  |  | 2005NEI | 2005NEI
13115 | Floyd | 539311 | 11500021 | 30162NLNDR238MA | International Paper Company (Rome Linerboard Mill) | 322110 | Pulp Mills |  | 34.253386 | -85.329071 | OP | 2023 | F3 | Boiler |  | 32.6 | E6BTU/HR |  | PS | 2019 | 1 | 10200911 | Fuel Comb - Industrial Boilers, ICEs - Biomass |  |  | PS | 2019 |  |  |  |  | 8400 | 9 |  |  | Carbon Monoxide | CAP |  | 371.5 | TON | [6 empty] | 2005NEI | 2005NEI
13115 | Floyd | 539311 | 11500021 | 30162NLNDR238MA | International Paper Company (Rome Linerboard Mill) | 322110 | Pulp Mills |  | 34.253386 | -85.329071 | OP | 2023 | F3 | Boiler |  | 32.6 | E6BTU/HR |  | PS | 2019 | 1 | 10200911 | Fuel Comb - Industrial Boilers, ICEs - Biomass |  |  | PS | 2019 |  |  |  |  | 8400 | 9 |  |  | Nitrogen Oxides | CAP |  | 136.2 | TON | [6 empty] | 2005NEI | 2005NEI
13115 | Floyd | 539311 | 11500021 | 30162NLNDR238MA | International Paper Company (Rome Linerboard Mill) | 322110 | Pulp Mills |  | 34.253386 | -85.329071 | OP | 2023 | F3 | Boiler |  | 32.6 | E6BTU/HR |  | PS | 2019 | 1 | 10200911 | Fuel Comb - Industrial Boilers, ICEs - Biomass |  |  | PS | 2019 |  |  |  |  | 8400 | 9 |  |  | PM Condensible | CAP |  | 1.161275860976 | TON | [6 empty] | 2005NEI | 2005NEI
13115 | Floyd | 539311 | 11500021 | 30162NLNDR238MA | International Paper Company (Rome Linerboard Mill) | 322110 | Pulp Mills |  | 34.253386 | -85.329071 | OP | 2023 | F3 | Boiler |  | 32.6 | E6BTU/HR |  | PS | 2019 | 1 | 10200911 | Fuel Comb - Industrial Boilers, ICEs - Biomass |  |  | PS | 2019 |  |  |  |  | 8400 | 9 |  |  | PM Filterable/Total Suspended Particulate Matter (TSP) | CAP |  | 26.56 | TON | [6 empty] | 2005NEI | 2005NEI
13115 | Floyd | 539311 | 11500021 | 30162NLNDR238MA | International Paper Company (Rome Linerboard Mill) | 322110 | Pulp Mills |  | 34.253386 | -85.329071 | OP | 2023 | F3 | Boiler |  | 32.6 | E6BTU/HR |  | PS | 2019 | 1 | 10200911 | Fuel Comb - Industrial Boilers, ICEs - Biomass |  |  | PS | 2019 |  |  |  |  | 8400 | 9 |  |  | PM10 Filterable | CAP |  | 19.81 | TON | [6 empty] | 2005NEI | 2005NEI
13115 | Floyd | 539311 | 11500021 | 30162NLNDR238MA | International Paper Company (Rome Linerboard Mill) | 322110 | Pulp Mills |  | 34.253386 | -85.329071 | OP | 2023 | F3 | Boiler |  | 32.6 | E6BTU/HR |  | PS | 2019 | 1 | 10200911 | Fuel Comb - Industrial Boilers, ICEs - Biomass |  |  | PS | 2019 |  |  |  |  | 8400 | 9 |  |  | PM10 Primary (Filt + Cond) | CAP |  | 20.971275860976 | TON | [6 empty] | 2005NEI | 2005NEI
13115 | Floyd | 539311 | 11500021 | 30162NLNDR238MA | International Paper Company (Rome Linerboard Mill) | 322110 | Pulp Mills |  | 34.253386 | -85.329071 | OP | 2023 | F3 | Boiler |  | 32.6 | E6BTU/HR |  | PS | 2019 | 1 | 10200911 | Fuel Comb - Industrial Boilers, ICEs - Biomass |  |  | PS | 2019 |  |  |  |  | 8400 | 9 |  |  | PM2.5 Filterable | CAP |  | 17.52 | TON | [6 empty] | 2005NEI | 2005NEI
13115 | Floyd | 539311 | 11500021 | 30162NLNDR238MA | International Paper Company (Rome Linerboard Mill) | 322110 | Pulp Mills |  | 34.253386 | -85.329071 | OP | 2023 | F3 | Boiler |  | 32.6 | E6BTU/HR |  | PS | 2019 | 2 | 10200202 | Fuel Comb - Industrial Boilers, ICEs - Coal |  |  | PS | 2019 | 8550 | TON |  |  | 8400 | 27 |  |  | PM2.5 Filterable | CAP |  | 1.04 | TON | [6 empty] | 2005NEI | 2005NEI
13115 | Floyd | 539311 | 11500021 | 30162NLNDR238MA | International Paper Company (Rome Linerboard Mill) | 322110 | Pulp Mills |  | 34.253386 | -85.329071 | OP | 2023 | F3 | Boiler |  | 32.6 | E6BTU/HR |  | PS | 2019 | 1 | 10200911 | Fuel Comb - Industrial Boilers, ICEs - Biomass |  |  | PS | 2019 |  |  |  |  | 8400 | 9 |  |  | PM2.5 Primary (Filt + Cond) | CAP |  | 18.681275860976 | TON | [6 empty] | 2005NEI | 2005NEI
13115 | Floyd | 539311 | 11500021 | 30162NLNDR238MA | International Paper Company (Rome Linerboard Mill) | 322110 | Pulp Mills |  | 34.253386 | -85.329071 | OP | 2023 | F3 | Boiler |  | 32.6 | E6BTU/HR |  | PS | 2019 | 1 | 10200911 | Fuel Comb - Industrial Boilers, ICEs - Biomass |  |  | PS | 2019 |  |  |  |  | 8400 | 9 |  |  | Volatile Organic Compounds | CAP |  | 8.05 | TON | [6 empty] | 2005NEI | 2005NEI
13115 | Floyd | 539311 | 11500021 | 30162NLNDR238MA | International Paper Company (Rome Linerboard Mill) | 322110 | Pulp Mills |  | 34.253386 | -85.329071 | OP | 2023 | F3 | Boiler |  | 32.6 | E6BTU/HR |  | PS | 2019 | 3 | 10200401 | Fuel Comb - Industrial Boilers, ICEs - Oil |  |  | PS | 2019 |  |  |  |  | 8400 | 146 |  |  | Carbon Monoxide | CAP |  | .208 | TON | [6 empty] | 2005NEI | 2005NEI
13115 | Floyd | 539311 | 11500021 | 30162NLNDR238MA | International Paper Company (Rome Linerboard Mill) | 322110 | Pulp Mills |  | 34.253386 | -85.329071 | OP | 2023 | F3 | Boiler |  | 32.6 | E6BTU/HR |  | PS | 2019 | 3 | 10200401 | Fuel Comb - Industrial Boilers, ICEs - Oil |  |  | PS | 2019 |  |  |  |  | 8400 | 146 |  |  | PM Primary (Filt + Cond) | CAP |  | .25 | TON | [6 empty] | 2005NEI | 2005NEI
13115 | Floyd | 539311 | 11500021 | 30162NLNDR238MA | International Paper Company (Rome Linerboard Mill) | 322110 | Pulp Mills |  | 34.253386 | -85.329071 | OP | 2023 | F3 | Boiler |  | 32.6 | E6BTU/HR |  | PS | 2019 | 3 | 10200401 | Fuel Comb - Industrial Boilers, ICEs - Oil |  |  | PS | 2019 |  |  |  |  | 8400 | 146 |  |  | PM10 Primary (Filt + Cond) | CAP |  | .157 | TON | [6 empty] | 2005NEI | 2005NEI
13115 | Floyd | 539311 | 11500021 | 30162NLNDR238MA | International Paper Company (Rome Linerboard Mill) | 322110 | Pulp Mills |  | 34.253386 | -85.329071 | OP | 2023 | F3 | Boiler |  | 32.6 | E6BTU/HR |  | PS | 2019 | 3 | 10200401 | Fuel Comb - Industrial Boilers, ICEs - Oil |  |  | PS | 2019 |  |  |  |  | 8400 | 146 |  |  | Sulfur Dioxide | CAP |  | 3.8 | TON | [6 empty] | 2005NEI | 2005NEI
13115 | Floyd | 539311 | 11500021 | 30162NLNDR238MA | International Paper Company (Rome Linerboard Mill) | 322110 | Pulp Mills |  | 34.253386 | -85.329071 | OP | 2023 | F3 | Boiler |  | 32.6 | E6BTU/HR |  | PS | 2019 | 3 | 10200401 | Fuel Comb - Industrial Boilers, ICEs - Oil |  |  | PS | 2019 |  |  |  |  | 8400 | 146 |  |  | Nitrogen Oxides | CAP |  | 1.96 | TON | [6 empty] | 2005NEI | 2005NEI
13115 | Floyd | 539311 | 11500021 | 30162NLNDR238MA | International Paper Company (Rome Linerboard Mill) | 322110 | Pulp Mills |  | 34.253386 | -85.329071 | OP | 2023 | F3 | Boiler |  | 32.6 | E6BTU/HR |  | PS | 2019 | 3 | 10200401 | Fuel Comb - Industrial Boilers, ICEs - Oil |  |  | PS | 2019 |  |  |  |  | 8400 | 146 |  |  | PM Condensible | CAP |  | 0 | TON | [6 empty] | 2005NEI | 2005NEI
13115 | Floyd | 539311 | 11500021 | 30162NLNDR238MA | International Paper Company (Rome Linerboard Mill) | 322110 | Pulp Mills |  | 34.253386 | -85.329071 | OP | 2023 | F3 | Boiler |  | 32.6 | E6BTU/HR |  | PS | 2019 | 3 | 10200401 | Fuel Comb - Industrial Boilers, ICEs - Oil |  |  | PS | 2019 |  |  |  |  | 8400 | 146 |  |  | PM10 Filterable | CAP |  | .1570000052 | TON | [6 empty] | 2005NEI | 2005NEI
13115 | Floyd | 539311 | 11500021 | 30162NLNDR238MA | International Paper Company (Rome Linerboard Mill) | 322110 | Pulp Mills |  | 34.253386 | -85.329071 | OP | 2023 | F3 | Boiler |  | 32.6 | E6BTU/HR |  | PS | 2019 | 3 | 10200401 | Fuel Comb - Industrial Boilers, ICEs - Oil |  |  | PS | 2019 |  |  |  |  | 8400 | 146 |  |  | PM2.5 Filterable | CAP |  | .1030000001 | TON | [6 empty] | 2005NEI | 2005NEI
13115 | Floyd | 539311 | 11500021 | 30162NLNDR238MA | International Paper Company (Rome Linerboard Mill) | 322110 | Pulp Mills |  | 34.253386 | -85.329071 | OP | 2023 | F3 | Boiler |  | 32.6 | E6BTU/HR |  | PS | 2019 | 3 | 10200401 | Fuel Comb - Industrial Boilers, ICEs - Oil |  |  | PS | 2019 |  |  |  |  | 8400 | 146 |  |  | PM2.5 Primary (Filt + Cond) | CAP |  | .103 | TON | [6 empty] | 2005NEI | 2005NEI
13115 | Floyd | 539311 | 11500021 | 30162NLNDR238MA | International Paper Company (Rome Linerboard Mill) | 322110 | Pulp Mills |  | 34.253386 | -85.329071 | OP | 2023 | F3 | Boiler |  | 32.6 | E6BTU/HR |  | PS | 2019 | 3 | 10200401 | Fuel Comb - Industrial Boilers, ICEs - Oil |  |  | PS | 2019 |  |  |  |  | 8400 | 146 |  |  | Volatile Organic Compounds | CAP |  | .012 | TON | [6 empty] | 2005NEI | 2005NEI
13115 | Floyd | 539311 | 11500021 | 30162NLNDR238MA | International Paper Company (Rome Linerboard Mill) | 322110 | Pulp Mills |  | 34.253386 | -85.329071 | OP | 2023 | F3 | Boiler |  | 32.6 | E6BTU/HR |  | PS | 2019 | 1 | 10200911 | Fuel Comb - Industrial Boilers, ICEs - Biomass |  |  | PS | 2019 |  |  |  |  | 8400 | 9 |  |  | Sulfur Dioxide | CAP |  | 15.5 | TON | [6 empty] | 2005NEI | 2005NEI
13115 | Floyd | 539311 | 11500021 | 30162NLNDR238MA | International Paper Company (Rome Linerboard Mill) | 322110 | Pulp Mills |  | 34.253386 | -85.329071 | OP | 2023 | M2 | Unclassified |  | 15 | TON/HR |  | PS | 2019 | 1 | 30700105 | Industrial Processes - Pulp & Paper |  |  | PS | 2019 |  |  |  |  | 0 | 0 |  |  | PM Condensible | CAP |  | 1.9450980425 | TON | [6 empty] | 2005NEI | 2005NEI
13115 | Floyd | 539311 | 11500021 | 30162NLNDR238MA | International Paper Company (Rome Linerboard Mill) | 322110 | Pulp Mills |  | 34.253386 | -85.329071 | OP | 2023 | F3 | Boiler |  | 32.6 | E6BTU/HR |  | PS | 2019 | 2 | 10200202 | Fuel Comb - Industrial Boilers, ICEs - Coal |  |  | PS | 2019 | 8550 | TON |  |  | 8400 | 27 |  |  | PM10 Primary (Filt + Cond) | CAP |  | 4.50554347794 | TON | [6 empty] | 2005NEI | 2005NEI
13115 | Floyd | 539311 | 11500021 | 30162NLNDR238MA | International Paper Company (Rome Linerboard Mill) | 322110 | Pulp Mills |  | 34.253386 | -85.329071 | OP | 2023 | F3 | Boiler |  | 32.6 | E6BTU/HR |  | PS | 2019 | 2 | 10200202 | Fuel Comb - Industrial Boilers, ICEs - Coal |  |  | PS | 2019 | 8550 | TON |  |  | 8400 | 27 |  |  | PM Filterable/Total Suspended Particulate Matter (TSP) | CAP |  | 6.12 | TON | [6 empty] | 2005NEI | 2005NEI
13115 | Floyd | 539311 | 11500021 | 30162NLNDR238MA | International Paper Company (Rome Linerboard Mill) | 322110 | Pulp Mills |  | 34.253386 | -85.329071 | OP | 2023 | M3 | Other process equipment | Smelt Dissolving Tank #5 | 227 | E3LB/HR | Smelt Dissolving Tank #5 | OP | 2023 | 1 | 30700105 | Industrial Processes - Pulp & Paper | Smelt Dissolving Tank #5 |  | OP | 2023 |  |  |  |  | 0 | 0 |  |  | PM2.5 Primary (Filt + Cond) | CAP |  | 51.69 | TON | [6 empty] | 2005NEI | 2005NEI
13115 | Floyd | 539311 | 11500021 | 30162NLNDR238MA | International Paper Company (Rome Linerboard Mill) | 322110 | Pulp Mills |  | 34.253386 | -85.329071 | OP | 2023 | M3 | Other process equipment | Smelt Dissolving Tank #5 | 227 | E3LB/HR | Smelt Dissolving Tank #5 | OP | 2023 | 1 | 30700105 | Industrial Processes - Pulp & Paper | Smelt Dissolving Tank #5 |  | OP | 2023 |  |  |  |  | 0 | 0 |  |  | PM2.5 Filterable | CAP |  | 47.1354904175 | TON | [6 empty] | 2005NEI | 2005NEI
13115 | Floyd | 539311 | 11500021 | 30162NLNDR238MA | International Paper Company (Rome Linerboard Mill) | 322110 | Pulp Mills |  | 34.253386 | -85.329071 | OP | 2023 | M3 | Other process equipment | Smelt Dissolving Tank #5 | 227 | E3LB/HR | Smelt Dissolving Tank #5 | OP | 2023 | 1 | 30700105 | Industrial Processes - Pulp & Paper | Smelt Dissolving Tank #5 |  | OP | 2023 |  |  |  |  | 0 | 0 |  |  | PM10 Filterable | CAP |  | 53.5154876709 | TON | [6 empty] | 2005NEI | 2005NEI
13115 | Floyd | 539311 | 11500021 | 30162NLNDR238MA | International Paper Company (Rome Linerboard Mill) | 322110 | Pulp Mills |  | 34.253386 | -85.329071 | OP | 2023 | M3 | Other process equipment | Smelt Dissolving Tank #5 | 227 | E3LB/HR | Smelt Dissolving Tank #5 | OP | 2023 | 1 | 30700105 | Industrial Processes - Pulp & Paper | Smelt Dissolving Tank #5 |  | OP | 2023 |  |  |  |  | 0 | 0 |  |  | PM Primary (Filt + Cond) | CAP |  | 60.81 | TON | [6 empty] | 2005NEI | 2005NEI
13115 | Floyd | 539311 | 11500021 | 30162NLNDR238MA | International Paper Company (Rome Linerboard Mill) | 322110 | Pulp Mills |  | 34.253386 | -85.329071 | OP | 2023 | M3 | Other process equipment | Smelt Dissolving Tank #5 | 227 | E3LB/HR | Smelt Dissolving Tank #5 | OP | 2023 | 1 | 30700105 | Industrial Processes - Pulp & Paper | Smelt Dissolving Tank #5 |  | OP | 2023 |  |  |  |  | 0 | 0 |  |  | Nitrogen Oxides | CAP |  | 10.03 | TON | [6 empty] | 2005NEI | 2005NEI
13115 | Floyd | 539311 | 11500021 | 30162NLNDR238MA | International Paper Company (Rome Linerboard Mill) | 322110 | Pulp Mills |  | 34.253386 | -85.329071 | OP | 2023 | M3 | Other process equipment | Smelt Dissolving Tank #5 | 227 | E3LB/HR | Smelt Dissolving Tank #5 | OP | 2023 | 1 | 30700105 | Industrial Processes - Pulp & Paper | Smelt Dissolving Tank #5 |  | OP | 2023 |  |  |  |  | 0 | 0 |  |  | Lead | CAP/HAP | HAP-Metal | 4.9861412 | LB | 0 | [5 empty] | 2005NEI | 2005NEI
13115 | Floyd | 539311 | 11500021 | 30162NLNDR238MA | International Paper Company (Rome Linerboard Mill) | 322110 | Pulp Mills |  | 34.253386 | -85.329071 | OP | 2023 | M17 | Other process equipment | Condensate Stripper | 200 | E3LB/HR | Condensate StripperUnit Design Capacity from Emissions Source Identifier EV9 in Section F of Title V Application | OP | 2023 | 1 | 30700117 | Industrial Processes - Pulp & Paper | Condensate Stripper |  | OP | 2023 | [8 empty] | Volatile Organic Compounds | CAP |  | 42.3506742 | TON | [6 empty] | 2005NEI | 2005NEI
13115 | Floyd | 539311 | 11500021 | 30162NLNDR238MA | International Paper Company (Rome Linerboard Mill) | 322110 | Pulp Mills |  | 34.253386 | -85.329071 | OP | 2023 | M10 | Other process equipment | Causticizing/ Slaker Lines | 96000 | E3LB/HR | Causticizing/ Slaker Lines | OP | 2023 | 1 | 30700122 | Industrial Processes - Pulp & Paper | Causticizing/ Slaking |  | OP | 2023 | [8 empty] | Volatile Organic Compounds | CAP |  | 15.5 | TON | [6 empty] | 2005NEI | 2005NEI
13115 | Floyd | 539311 | 11500021 | 30162NLNDR238MA | International Paper Company (Rome Linerboard Mill) | 322110 | Pulp Mills |  | 34.253386 | -85.329071 | OP | 2023 |  | Unclassified | EPATRI facility reported emissions |  |  | set status to OP to allow 2011 TRI emissions | OP | 2011 |  | 30700121 | Industrial Processes - Pulp & Paper | TRI Fugitive Emissions |  | OP | [5 empty] | 0 | 0 |  |  | Acetaldehyde | HAP | HAP-VOC | 42000 | LB | 0 | [5 empty] | 2005NEI | 2005NEI
13115 | Floyd | 539311 | 11500021 | 30162NLNDR238MA | International Paper Company (Rome Linerboard Mill) | 322110 | Pulp Mills |  | 34.253386 | -85.329071 | OP | 2023 |  | Unclassified | EPATRI facility reported emissions |  |  | set status to OP to allow 2011 TRI emissions | OP | 2011 |  | 30700121 | Industrial Processes - Pulp & Paper | TRI Fugitive Emissions |  | OP | [5 empty] | 0 | 0 |  |  | Phenol | HAP | HAP-VOC | 5 | LB | 0 | [5 empty] | 2005NEI | 2005NEI
13115 | Floyd | 539311 | 11500021 | 30162NLNDR238MA | International Paper Company (Rome Linerboard Mill) | 322110 | Pulp Mills |  | 34.253386 | -85.329071 | OP | 2023 |  | Unclassified | EPATRI facility reported emissions |  |  | set status to OP to allow 2011 TRI emissions | OP | 2011 |  | 30700121 | Industrial Processes - Pulp & Paper | TRI Fugitive Emissions |  | OP | [5 empty] | 0 | 0 |  |  | Methanol | HAP | HAP-VOC | 13000 | LB | 0 | [5 empty] | 2005NEI | 2005NEI
13115 | Floyd | 539311 | 11500021 | 30162NLNDR238MA | International Paper Company (Rome Linerboard Mill) | 322110 | Pulp Mills |  | 34.253386 | -85.329071 | OP | 2023 | F3 | Boiler |  | 32.6 | E6BTU/HR |  | PS | 2019 | 2 | 10200202 | Fuel Comb - Industrial Boilers, ICEs - Coal |  |  | PS | 2019 | 8550 | TON |  |  | 8400 | 27 |  |  | PM10 Filterable | CAP |  | 4.1 | TON | [6 empty] | 2005NEI | 2005NEI
13115 | Floyd | 539311 | 11500021 | 30162NLNDR238MA | International Paper Company (Rome Linerboard Mill) | 322110 | Pulp Mills |  | 34.253386 | -85.329071 | OP | 2023 |  | Unclassified | EPATRI facility reported emissions |  |  | set status to OP to allow 2011 TRI emissions | OP | 2011 |  | 30700121 | Industrial Processes - Pulp & Paper | TRI Fugitive Emissions |  | OP | [5 empty] | 0 | 0 |  |  | Ammonia | CAP |  | .125 | TON | [6 empty] | 2005NEI | 2005NEI
13115 | Floyd | 539311 | 11500021 | 30162NLNDR238MA | International Paper Company (Rome Linerboard Mill) | 322110 | Pulp Mills |  | 34.253386 | -85.329071 | OP | 2023 |  | Unclassified | EPATRI facility reported emissions |  |  | set status to OP to allow 2011 TRI emissions | OP | 2011 |  | 10200202 | Fuel Comb - Industrial Boilers, ICEs - Coal | TRI Stack Emissions |  | OP | [5 empty] | 0 | 0 |  |  | Formaldehyde | HAP | HAP-VOC | 27000 | LB | 0 | [5 empty] | 2005NEI | 2005NEI
13115 | Floyd | 539311 | 11500021 | 30162NLNDR238MA | International Paper Company (Rome Linerboard Mill) | 322110 | Pulp Mills |  | 34.253386 | -85.329071 | OP | 2023 |  | Unclassified | EPATRI facility reported emissions |  |  | set status to OP to allow 2011 TRI emissions | OP | 2011 |  | 10200202 | Fuel Comb - Industrial Boilers, ICEs - Coal | TRI Stack Emissions |  | OP | [5 empty] | 0 | 0 |  |  | Hydrochloric Acid | HAP | Acid-Gases | 190000 | LB | 0 | [5 empty] | 2005NEI | 2005NEI
13115 | Floyd | 539311 | 11500021 | 30162NLNDR238MA | International Paper Company (Rome Linerboard Mill) | 322110 | Pulp Mills |  | 34.253386 | -85.329071 | OP | 2023 |  | Unclassified | EPATRI facility reported emissions |  |  | set status to OP to allow 2011 TRI emissions | OP | 2011 |  | 10200202 | Fuel Comb - Industrial Boilers, ICEs - Coal | TRI Stack Emissions |  | OP | [5 empty] | 0 | 0 |  |  | Phenol | HAP | HAP-VOC | 3200 | LB | 0 | [5 empty] | 2005NEI | 2005NEI
13115 | Floyd | 539311 | 11500021 | 30162NLNDR238MA | International Paper Company (Rome Linerboard Mill) | 322110 | Pulp Mills |  | 34.253386 | -85.329071 | OP | 2023 |  | Unclassified | EPATRI facility reported emissions |  |  | set status to OP to allow 2011 TRI emissions | OP | 2011 |  | 10200202 | Fuel Comb - Industrial Boilers, ICEs - Coal | TRI Stack Emissions |  | OP | [5 empty] | 0 | 0 |  |  | Dioxins | HAP | HAP-VOC | 1.4002400475 | G | 0 | [5 empty] | 2005NEI | 2005NEI
13115 | Floyd | 539311 | 11500021 | 30162NLNDR238MA | International Paper Company (Rome Linerboard Mill) | 322110 | Pulp Mills |  | 34.253386 | -85.329071 | OP | 2023 |  | Unclassified | EPATRI facility reported emissions |  |  | set status to OP to allow 2011 TRI emissions | OP | 2011 |  | 10200202 | Fuel Comb - Industrial Boilers, ICEs - Coal | TRI Stack Emissions |  | OP | [5 empty] | 0 | 0 |  |  | Manganese & Compounds | HAP | HAP-Metal | 750 | LB | 0 | [5 empty] | 2005NEI | 2005NEI
13115 | Floyd | 539311 | 11500021 | 30162NLNDR238MA | International Paper Company (Rome Linerboard Mill) | 322110 | Pulp Mills |  | 34.253386 | -85.329071 | OP | 2023 |  | Unclassified | EPATRI facility reported emissions |  |  | set status to OP to allow 2011 TRI emissions | OP | 2011 |  | 10200202 | Fuel Comb - Industrial Boilers, ICEs - Coal | TRI Stack Emissions |  | OP | [5 empty] | 0 | 0 |  |  | Methanol | HAP | HAP-VOC | 1500000 | LB | 0 | [5 empty] | 2005NEI | 2005NEI
13115 | Floyd | 539311 | 11500021 | 30162NLNDR238MA | International Paper Company (Rome Linerboard Mill) | 322110 | Pulp Mills |  | 34.253386 | -85.329071 | OP | 2023 |  | Unclassified | EPATRI facility reported emissions |  |  | set status to OP to allow 2011 TRI emissions | OP | 2011 |  | 10200202 | Fuel Comb - Industrial Boilers, ICEs - Coal | TRI Stack Emissions |  | OP | [5 empty] | 0 | 0 |  |  | Acetaldehyde | HAP | HAP-VOC | 94000 | LB | 0 | [5 empty] | 2005NEI | 2005NEI
13115 | Floyd | 539311 | 11500021 | 30162NLNDR238MA | International Paper Company (Rome Linerboard Mill) | 322110 | Pulp Mills |  | 34.253386 | -85.329071 | OP | 2023 |  | Unclassified | EPATRI facility reported emissions |  |  | set status to OP to allow 2011 TRI emissions | OP | 2011 |  | 10200202 | Fuel Comb - Industrial Boilers, ICEs - Coal | TRI Stack Emissions |  | OP | [5 empty] | 0 | 0 |  |  | Ammonia | CAP |  | 95 | TON | [6 empty] | 2005NEI | 2005NEI
13115 | Floyd | 539311 | 11500021 | 30162NLNDR238MA | International Paper Company (Rome Linerboard Mill) | 322110 | Pulp Mills |  | 34.253386 | -85.329071 | OP | 2023 | F3 | Boiler |  | 32.6 | E6BTU/HR |  | PS | 2019 | 2 | 10200202 | Fuel Comb - Industrial Boilers, ICEs - Coal |  |  | PS | 2019 | 8550 | TON |  |  | 8400 | 27 |  |  | Carbon Monoxide | CAP |  | 2.64 | TON | [6 empty] | 2005NEI | 2005NEI
13115 | Floyd | 539311 | 11500021 | 30162NLNDR238MA | International Paper Company (Rome Linerboard Mill) | 322110 | Pulp Mills |  | 34.253386 | -85.329071 | OP | 2023 | F3 | Boiler |  | 32.6 | E6BTU/HR |  | PS | 2019 | 2 | 10200202 | Fuel Comb - Industrial Boilers, ICEs - Coal |  |  | PS | 2019 | 8550 | TON |  |  | 8400 | 27 |  |  | Nitrogen Oxides | CAP |  | 116.3 | TON | [6 empty] | 2005NEI | 2005NEI
13115 | Floyd | 539311 | 11500021 | 30162NLNDR238MA | International Paper Company (Rome Linerboard Mill) | 322110 | Pulp Mills |  | 34.253386 | -85.329071 | OP | 2023 | F3 | Boiler |  | 32.6 | E6BTU/HR |  | PS | 2019 | 2 | 10200202 | Fuel Comb - Industrial Boilers, ICEs - Coal |  |  | PS | 2019 | 8550 | TON |  |  | 8400 | 27 |  |  | PM Condensible | CAP |  | .40554347794 | TON | [6 empty] | 2005NEI | 2005NEI
13115 | Floyd | 539311 | 11500021 | 30162NLNDR238MA | International Paper Company (Rome Linerboard Mill) | 322110 | Pulp Mills |  | 34.253386 | -85.329071 | OP | 2023 |  | Unclassified | EPATRI facility reported emissions |  |  | set status to OP to allow 2011 TRI emissions | OP | 2011 |  | 10200202 | Fuel Comb - Industrial Boilers, ICEs - Coal | TRI Stack Emissions |  | OP | [5 empty] | 0 | 0 |  |  | PAH, total | HAP | HAP-VOC/PAH | 140 | LB | 0 | [5 empty] | 2005NEI | 2005NEI
13115 | Floyd | 539311 | 11500021 | 30162NLNDR238MA | International Paper Company (Rome Linerboard Mill) | 322110 | Pulp Mills |  | 34.253386 | -85.329071 | OP | 2023 | M2 | Unclassified |  | 15 | TON/HR |  | PS | 2019 | 1 | 30700105 | Industrial Processes - Pulp & Paper |  |  | PS | 2019 |  |  |  |  | 0 | 0 |  |  | PM10 Filterable | CAP |  | 22.8549003601 | TON | [6 empty] | 2005NEI | 2005NEI
13115 | Floyd | 539311 | 11500021 | 30162NLNDR238MA | International Paper Company (Rome Linerboard Mill) | 322110 | Pulp Mills |  | 34.253386 | -85.329071 | OP | 2023 | M2 | Unclassified |  | 15 | TON/HR |  | PS | 2019 | 1 | 30700105 | Industrial Processes - Pulp & Paper |  |  | PS | 2019 |  |  |  |  | 0 | 0 |  |  | PM10 Primary (Filt + Cond) | CAP |  | 24.8 | TON | [6 empty] | 2005NEI | 2005NEI
13115 | Floyd | 539311 | 11500021 | 30162NLNDR238MA | International Paper Company (Rome Linerboard Mill) | 322110 | Pulp Mills |  | 34.253386 | -85.329071 | OP | 2023 | M2 | Unclassified |  | 15 | TON/HR |  | PS | 2019 | 1 | 30700105 | Industrial Processes - Pulp & Paper |  |  | PS | 2019 |  |  |  |  | 0 | 0 |  |  | PM2.5 Primary (Filt + Cond) | CAP |  | 22.2 | TON | [6 empty] | 2005NEI | 2005NEI
13115 | Floyd | 539311 | 11500021 | 30162NLNDR238MA | International Paper Company (Rome Linerboard Mill) | 322110 | Pulp Mills |  | 34.253386 | -85.329071 | OP | 2023 | M20 | Other process equipment | Recycle Fiber Plant | 4.01 | TON/HR | Recycle Fiber Plant | OP | 2023 | 1 | 30700404 | Industrial Processes - Pulp & Paper | Recycle Fiber Plant |  | OP | 2023 |  |  |  |  | 0 | 0 |  |  | PM2.5 Primary (Filt + Cond) | CAP |  | 12.99 | TON | [6 empty] | 2005NEI | 2005NEI
13115 | Floyd | 539311 | 11500021 | 30162NLNDR238MA | International Paper Company (Rome Linerboard Mill) | 322110 | Pulp Mills |  | 34.253386 | -85.329071 | OP | 2023 | M20 | Other process equipment | Recycle Fiber Plant | 4.01 | TON/HR | Recycle Fiber Plant | OP | 2023 | 1 | 30700404 | Industrial Processes - Pulp & Paper | Recycle Fiber Plant |  | OP | 2023 |  |  |  |  | 0 | 0 |  |  | Sulfur Dioxide | CAP |  | 5.27 | TON | [6 empty] | 2005NEI | 2005NEI
13115 | Floyd | 539311 | 11500021 | 30162NLNDR238MA | International Paper Company (Rome Linerboard Mill) | 322110 | Pulp Mills |  | 34.253386 | -85.329071 | OP | 2023 | M20 | Other process equipment | Recycle Fiber Plant | 4.01 | TON/HR | Recycle Fiber Plant | OP | 2023 | 1 | 30700404 | Industrial Processes - Pulp & Paper | Recycle Fiber Plant |  | OP | 2023 |  |  |  |  | 0 | 0 |  |  | Carbon Monoxide | CAP |  | 1.37 | TON | [6 empty] | 2005NEI | 2005NEI
13115 | Floyd | 539311 | 11500021 | 30162NLNDR238MA | International Paper Company (Rome Linerboard Mill) | 322110 | Pulp Mills |  | 34.253386 | -85.329071 | OP | 2023 | M19 | Kiln | Lime Kiln #2 | 44000 | E3LB/HR | Unit Design Capacity: 22 ton/hr | OP | 2023 | 1 | 30700106 | Industrial Processes - Pulp & Paper | Lime Kiln #2 |  | OP | 2023 |  |  |  |  | 0 | 0 |  |  | Lead | CAP/HAP | HAP-Metal | 28.8182887324458 | LB | 0 | [5 empty] | 2005NEI | 2005NEI
13115 | Floyd | 539311 | 11500021 | 30162NLNDR238MA | International Paper Company (Rome Linerboard Mill) | 322110 | Pulp Mills |  | 34.253386 | -85.329071 | OP | 2023 | M19 | Kiln | Lime Kiln #2 | 44000 | E3LB/HR | Unit Design Capacity: 22 ton/hr | OP | 2023 | 1 | 30700106 | Industrial Processes - Pulp & Paper | Lime Kiln #2 |  | OP | 2023 |  |  |  |  | 0 | 0 |  |  | PM Primary (Filt + Cond) | CAP |  | 36.6 | TON | [6 empty] | 2005NEI | 2005NEI
13115 | Floyd | 539311 | 11500021 | 30162NLNDR238MA | International Paper Company (Rome Linerboard Mill) | 322110 | Pulp Mills |  | 34.253386 | -85.329071 | OP | 2023 | M19 | Kiln | Lime Kiln #2 | 44000 | E3LB/HR | Unit Design Capacity: 22 ton/hr | OP | 2023 | 1 | 30700106 | Industrial Processes - Pulp & Paper | Lime Kiln #2 |  | OP | 2023 |  |  |  |  | 0 | 0 |  |  | PM10 Primary (Filt + Cond) | CAP |  | 36.02 | TON | [6 empty] | 2005NEI | 2005NEI
13115 | Floyd | 539311 | 11500021 | 30162NLNDR238MA | International Paper Company (Rome Linerboard Mill) | 322110 | Pulp Mills |  | 34.253386 | -85.329071 | OP | 2023 | M19 | Kiln | Lime Kiln #2 | 44000 | E3LB/HR | Unit Design Capacity: 22 ton/hr | OP | 2023 | 1 | 30700106 | Industrial Processes - Pulp & Paper | Lime Kiln #2 |  | OP | 2023 |  |  |  |  | 0 | 0 |  |  | Sulfur Dioxide | CAP |  | 9.01 | TON | [6 empty] | 2005NEI | 2005NEI
13115 | Floyd | 539311 | 11500021 | 30162NLNDR238MA | International Paper Company (Rome Linerboard Mill) | 322110 | Pulp Mills |  | 34.253386 | -85.329071 | OP | 2023 | M19 | Kiln | Lime Kiln #2 | 44000 | E3LB/HR | Unit Design Capacity: 22 ton/hr | OP | 2023 | 1 | 30700106 | Industrial Processes - Pulp & Paper | Lime Kiln #2 |  | OP | 2023 |  |  |  |  | 0 | 0 |  |  | Carbon Monoxide | CAP |  | 2.34 | TON | [6 empty] | 2005NEI | 2005NEI
13115 | Floyd | 539311 | 11500021 | 30162NLNDR238MA | International Paper Company (Rome Linerboard Mill) | 322110 | Pulp Mills |  | 34.253386 | -85.329071 | OP | 2023 | M19 | Kiln | Lime Kiln #2 | 44000 | E3LB/HR | Unit Design Capacity: 22 ton/hr | OP | 2023 | 1 | 30700106 | Industrial Processes - Pulp & Paper | Lime Kiln #2 |  | OP | 2023 |  |  |  |  | 0 | 0 |  |  | Nitrogen Oxides | CAP |  | 65.7 | TON | [6 empty] | 2005NEI | 2005NEI
13115 | Floyd | 539311 | 11500021 | 30162NLNDR238MA | International Paper Company (Rome Linerboard Mill) | 322110 | Pulp Mills |  | 34.253386 | -85.329071 | OP | 2023 | M19 | Kiln | Lime Kiln #2 | 44000 | E3LB/HR | Unit Design Capacity: 22 ton/hr | OP | 2023 | 1 | 30700106 | Industrial Processes - Pulp & Paper | Lime Kiln #2 |  | OP | 2023 |  |  |  |  | 0 | 0 |  |  | PM Condensible | CAP |  | 2.8250982761 | TON | [6 empty] | 2005NEI | 2005NEI
13115 | Floyd | 539311 | 11500021 | 30162NLNDR238MA | International Paper Company (Rome Linerboard Mill) | 322110 | Pulp Mills |  | 34.253386 | -85.329071 | OP | 2023 | M19 | Kiln | Lime Kiln #2 | 44000 | E3LB/HR | Unit Design Capacity: 22 ton/hr | OP | 2023 | 1 | 30700106 | Industrial Processes - Pulp & Paper | Lime Kiln #2 |  | OP | 2023 |  |  |  |  | 0 | 0 |  |  | PM10 Filterable | CAP |  | 33.1949005127 | TON | [6 empty] | 2005NEI | 2005NEI
13115 | Floyd | 539311 | 11500021 | 30162NLNDR238MA | International Paper Company (Rome Linerboard Mill) | 322110 | Pulp Mills |  | 34.253386 | -85.329071 | OP | 2023 | M20 | Other process equipment | Recycle Fiber Plant | 4.01 | TON/HR | Recycle Fiber Plant | OP | 2023 | 1 | 30700404 | Industrial Processes - Pulp & Paper | Recycle Fiber Plant |  | OP | 2023 |  |  |  |  | 0 | 0 |  |  | PM10 Primary (Filt + Cond) | CAP |  | 13.31 | TON | [6 empty] | 2005NEI | 2005NEI
13115 | Floyd | 539311 | 11500021 | 30162NLNDR238MA | International Paper Company (Rome Linerboard Mill) | 322110 | Pulp Mills |  | 34.253386 | -85.329071 | OP | 2023 | M19 | Kiln | Lime Kiln #2 | 44000 | E3LB/HR | Unit Design Capacity: 22 ton/hr | OP | 2023 | 1 | 30700106 | Industrial Processes - Pulp & Paper | Lime Kiln #2 |  | OP | 2023 |  |  |  |  | 0 | 0 |  |  | PM2.5 Filterable | CAP |  | 32.2948989868 | TON | [6 empty] | 2005NEI | 2005NEI
13115 | Floyd | 539311 | 11500021 | 30162NLNDR238MA | International Paper Company (Rome Linerboard Mill) | 322110 | Pulp Mills |  | 34.253386 | -85.329071 | OP | 2023 | M19 | Kiln | Lime Kiln #2 | 44000 | E3LB/HR | Unit Design Capacity: 22 ton/hr | OP | 2023 | 1 | 30700106 | Industrial Processes - Pulp & Paper | Lime Kiln #2 |  | OP | 2023 |  |  |  |  | 0 | 0 |  |  | Volatile Organic Compounds | CAP |  | 7.08 | TON | [6 empty] | 2005NEI | 2005NEI
13115 | Floyd | 539311 | 11500021 | 30162NLNDR238MA | International Paper Company (Rome Linerboard Mill) | 322110 | Pulp Mills |  | 34.253386 | -85.329071 | OP | 2023 | F4 | Boiler | Power Boiler #4 | 565 | E6BTU/HR |  | OP | 2023 | 2 | 10200202 | Fuel Comb - Industrial Boilers, ICEs - Coal | Power Boiler #4: Coal Combustion |  | PS | 2022 | 145494 | TON |  |  | 8400 | 27 |  |  | Carbon Monoxide | CAP |  | 19.2 | TON | [6 empty] | 2005NEI | 2005NEI
13115 | Floyd | 539311 | 11500021 | 30162NLNDR238MA | International Paper Company (Rome Linerboard Mill) | 322110 | Pulp Mills |  | 34.253386 | -85.329071 | OP | 2023 | F4 | Boiler | Power Boiler #4 | 565 | E6BTU/HR |  | OP | 2023 | 2 | 10200202 | Fuel Comb - Industrial Boilers, ICEs - Coal | Power Boiler #4: Coal Combustion |  | PS | 2022 | 145494 | TON |  |  | 8400 | 27 |  |  | PM Condensible | CAP |  | 5.45010869134 | TON | [6 empty] | 2005NEI | 2005NEI
13115 | Floyd | 539311 | 11500021 | 30162NLNDR238MA | International Paper Company (Rome Linerboard Mill) | 322110 | Pulp Mills |  | 34.253386 | -85.329071 | OP | 2023 | F4 | Boiler | Power Boiler #4 | 565 | E6BTU/HR |  | OP | 2023 | 2 | 10200202 | Fuel Comb - Industrial Boilers, ICEs - Coal | Power Boiler #4: Coal Combustion |  | PS | 2022 | 145494 | TON |  |  | 8400 | 27 |  |  | PM10 Filterable | CAP |  | 55.1 | TON | [6 empty] | 2005NEI | 2005NEI
13115 | Floyd | 539311 | 11500021 | 30162NLNDR238MA | International Paper Company (Rome Linerboard Mill) | 322110 | Pulp Mills |  | 34.253386 | -85.329071 | OP | 2023 | F4 | Boiler | Power Boiler #4 | 565 | E6BTU/HR |  | OP | 2023 | 2 | 10200202 | Fuel Comb - Industrial Boilers, ICEs - Coal | Power Boiler #4: Coal Combustion |  | PS | 2022 | 145494 | TON |  |  | 8400 | 27 |  |  | PM10 Primary (Filt + Cond) | CAP |  | 60.55010869134 | TON | [6 empty] | 2005NEI | 2005NEI
13115 | Floyd | 539311 | 11500021 | 30162NLNDR238MA | International Paper Company (Rome Linerboard Mill) | 322110 | Pulp Mills |  | 34.253386 | -85.329071 | OP | 2023 | F4 | Boiler | Power Boiler #4 | 565 | E6BTU/HR |  | OP | 2023 | 2 | 10200202 | Fuel Comb - Industrial Boilers, ICEs - Coal | Power Boiler #4: Coal Combustion |  | PS | 2022 | 145494 | TON |  |  | 8400 | 27 |  |  | PM2.5 Primary (Filt + Cond) | CAP |  | 19.44010869134 | TON | [6 empty] | 2005NEI | 2005NEI
13115 | Floyd | 539311 | 11500021 | 30162NLNDR238MA | International Paper Company (Rome Linerboard Mill) | 322110 | Pulp Mills |  | 34.253386 | -85.329071 | OP | 2023 | F4 | Boiler | Power Boiler #4 | 565 | E6BTU/HR |  | OP | 2023 | 2 | 10200202 | Fuel Comb - Industrial Boilers, ICEs - Coal | Power Boiler #4: Coal Combustion |  | PS | 2022 | 145494 | TON |  |  | 8400 | 27 |  |  | Sulfur Dioxide | CAP |  | 3285 | TON | [6 empty] | 2005NEI | 2005NEI
13115 | Floyd | 539311 | 11500021 | 30162NLNDR238MA | International Paper Company (Rome Linerboard Mill) | 322110 | Pulp Mills |  | 34.253386 | -85.329071 | OP | 2023 | F4 | Boiler | Power Boiler #4 | 565 | E6BTU/HR |  | OP | 2023 | 2 | 10200202 | Fuel Comb - Industrial Boilers, ICEs - Coal | Power Boiler #4: Coal Combustion |  | PS | 2022 | 145494 | TON |  |  | 8400 | 27 |  |  | Lead | CAP/HAP | HAP-Metal | 6 | LB | 420 | LB | E6TON |  |  |  | 2005NEI | 2005NEI
13115 | Floyd | 539311 | 11500021 | 30162NLNDR238MA | International Paper Company (Rome Linerboard Mill) | 322110 | Pulp Mills |  | 34.253386 | -85.329071 | OP | 2023 | F4 | Boiler | Power Boiler #4 | 565 | E6BTU/HR |  | OP | 2023 | 2 | 10200202 | Fuel Comb - Industrial Boilers, ICEs - Coal | Power Boiler #4: Coal Combustion |  | PS | 2022 | 145494 | TON |  |  | 8400 | 27 |  |  | Nitrogen Oxides | CAP |  | 1747.209555 | TON | [6 empty] | 2005NEI | 2005NEI
13115 | Floyd | 539311 | 11500021 | 30162NLNDR238MA | International Paper Company (Rome Linerboard Mill) | 322110 | Pulp Mills |  | 34.253386 | -85.329071 | OP | 2023 | F4 | Boiler | Power Boiler #4 | 565 | E6BTU/HR |  | OP | 2023 | 2 | 10200202 | Fuel Comb - Industrial Boilers, ICEs - Coal | Power Boiler #4: Coal Combustion |  | PS | 2022 | 145494 | TON |  |  | 8400 | 27 |  |  | PM Filterable/Total Suspended Particulate Matter (TSP) | CAP |  | 82.36 | TON | [6 empty] | 2005NEI | 2005NEI
13115 | Floyd | 539311 | 11500021 | 30162NLNDR238MA | International Paper Company (Rome Linerboard Mill) | 322110 | Pulp Mills |  | 34.253386 | -85.329071 | OP | 2023 | F4 | Boiler | Power Boiler #4 | 565 | E6BTU/HR |  | OP | 2023 | 2 | 10200202 | Fuel Comb - Industrial Boilers, ICEs - Coal | Power Boiler #4: Coal Combustion |  | PS | 2022 | 145494 | TON |  |  | 8400 | 27 |  |  | PM2.5 Filterable | CAP |  | 13.99 | TON | [6 empty] | 2005NEI | 2005NEI
13115 | Floyd | 539311 | 11500021 | 30162NLNDR238MA | International Paper Company (Rome Linerboard Mill) | 322110 | Pulp Mills |  | 34.253386 | -85.329071 | OP | 2023 | M19 | Kiln | Lime Kiln #2 | 44000 | E3LB/HR | Unit Design Capacity: 22 ton/hr | OP | 2023 | 1 | 30700106 | Industrial Processes - Pulp & Paper | Lime Kiln #2 |  | OP | 2023 |  |  |  |  | 0 | 0 |  |  | PM2.5 Primary (Filt + Cond) | CAP |  | 35.12 | TON | [6 empty] | 2005NEI | 2005NEI
13115 | Floyd | 539311 | 11500021 | 30162NLNDR238MA | International Paper Company (Rome Linerboard Mill) | 322110 | Pulp Mills |  | 34.253386 | -85.329071 | OP | 2023 | M20 | Other process equipment | Recycle Fiber Plant | 4.01 | TON/HR | Recycle Fiber Plant | OP | 2023 | 1 | 30700404 | Industrial Processes - Pulp & Paper | Recycle Fiber Plant |  | OP | 2023 |  |  |  |  | 0 | 0 |  |  | PM10 Filterable | CAP |  | 12.266078949 | TON | [6 empty] | 2005NEI | 2005NEI
13115 | Floyd | 539311 | 11500021 | 30162NLNDR238MA | International Paper Company (Rome Linerboard Mill) | 322110 | Pulp Mills |  | 34.253386 | -85.329071 | OP | 2023 | M20 | Other process equipment | Recycle Fiber Plant | 4.01 | TON/HR | Recycle Fiber Plant | OP | 2023 | 1 | 30700404 | Industrial Processes - Pulp & Paper | Recycle Fiber Plant |  | OP | 2023 |  |  |  |  | 0 | 0 |  |  | PM Condensible | CAP |  | 1.0439215899 | TON | [6 empty] | 2005NEI | 2005NEI
13115 | Floyd | 539311 | 11500021 | 30162NLNDR238MA | International Paper Company (Rome Linerboard Mill) | 322110 | Pulp Mills |  | 34.253386 | -85.329071 | OP | 2023 | M20 | Other process equipment | Recycle Fiber Plant | 4.01 | TON/HR | Recycle Fiber Plant | OP | 2023 | 1 | 30700404 | Industrial Processes - Pulp & Paper | Recycle Fiber Plant |  | OP | 2023 |  |  |  |  | 0 | 0 |  |  | Lead | CAP/HAP | HAP-Metal | 16.85556344719134 | LB | 0 | [5 empty] | 2005NEI | 2005NEI
13115 | Floyd | 539311 | 11500021 | 30162NLNDR238MA | International Paper Company (Rome Linerboard Mill) | 322110 | Pulp Mills |  | 34.253386 | -85.329071 | OP | 2023 | M2 | Unclassified |  | 15 | TON/HR |  | PS | 2019 | 1 | 30700105 | Industrial Processes - Pulp & Paper |  |  | PS | 2019 |  |  |  |  | 0 | 0 |  |  | Sulfur Dioxide | CAP |  | 1.05 | TON | [6 empty] | 2005NEI | 2005NEI
13115 | Floyd | 539311 | 11500021 | 30162NLNDR238MA | International Paper Company (Rome Linerboard Mill) | 322110 | Pulp Mills |  | 34.253386 | -85.329071 | OP | 2023 | M2 | Unclassified |  | 15 | TON/HR |  | PS | 2019 | 1 | 30700105 | Industrial Processes - Pulp & Paper |  |  | PS | 2019 |  |  |  |  | 0 | 0 |  |  | Nitrogen Oxides | CAP |  | 2.17 | TON | [6 empty] | 2005NEI | 2005NEI
13115 | Floyd | 539311 | 11500021 | 30162NLNDR238MA | International Paper Company (Rome Linerboard Mill) | 322110 | Pulp Mills |  | 34.253386 | -85.329071 | OP | 2023 | M2 | Unclassified |  | 15 | TON/HR |  | PS | 2019 | 1 | 30700105 | Industrial Processes - Pulp & Paper |  |  | PS | 2019 |  |  |  |  | 0 | 0 |  |  | PM Primary (Filt + Cond) | CAP |  | 26.1 | TON | [6 empty] | 2005NEI | 2005NEI
13115 | Floyd | 539311 | 11500021 | 30162NLNDR238MA | International Paper Company (Rome Linerboard Mill) | 322110 | Pulp Mills |  | 34.253386 | -85.329071 | OP | 2023 | M2 | Unclassified |  | 15 | TON/HR |  | PS | 2019 | 1 | 30700105 | Industrial Processes - Pulp & Paper |  |  | PS | 2019 |  |  |  |  | 0 | 0 |  |  | PM2.5 Filterable | CAP |  | 20.254901886 | TON | [6 empty] | 2005NEI | 2005NEI
13115 | Floyd | 539311 | 11500021 | 30162NLNDR238MA | International Paper Company (Rome Linerboard Mill) | 322110 | Pulp Mills |  | 34.253386 | -85.329071 | OP | 2023 | M2 | Unclassified |  | 15 | TON/HR |  | PS | 2019 | 1 | 30700105 | Industrial Processes - Pulp & Paper |  |  | PS | 2019 |  |  |  |  | 0 | 0 |  |  | Volatile Organic Compounds | CAP |  | 4.08 | TON | [6 empty] | 2005NEI | 2005NEI
13115 | Floyd | 539311 | 11500021 | 30162NLNDR238MA | International Paper Company (Rome Linerboard Mill) | 322110 | Pulp Mills |  | 34.253386 | -85.329071 | OP | 2023 | M8 | Other process equipment | Tall Oil Plant | 80 | E3LB/HR | Tall Oil Plant | OP | 2023 | 1 | 30700136 | Industrial Processes - Pulp & Paper | Tall Oil |  | OP | 2023 | [8 empty] | Volatile Organic Compounds | CAP |  | .89 | TON | [6 empty] | 2005NEI | 2005NEI
13115 | Floyd | 539311 | 11500021 | 30162NLNDR238MA | International Paper Company (Rome Linerboard Mill) | 322110 | Pulp Mills |  | 34.253386 | -85.329071 | OP | 2023 | M9 | Other process equipment | Green Liquor Clarification | 18 | TON/HR | Green Liquor Clarification | OP | 2023 | 1 | 30700132 | Industrial Processes - Pulp & Paper | Green Liquor Clarification |  | OP | 2023 | [8 empty] | Volatile Organic Compounds | CAP |  | 5.5 | TON | [6 empty] | 2005NEI | 2005NEI
13115 | Floyd | 539311 | 11500021 | 30162NLNDR238MA | International Paper Company (Rome Linerboard Mill) | 322110 | Pulp Mills |  | 34.253386 | -85.329071 | OP | 2023 | M12 | Other process equipment | Batch Digesters | 720 | E3LB/HR | Batch Digesters. Max hourly rate wood chips for KP1 in Title V. | OP | 2023 | 1 | 30700101 | Industrial Processes - Pulp & Paper | Pulp Digestion |  | OP | 2023 | [8 empty] | Volatile Organic Compounds | CAP |  | .236232425 | TON | [6 empty] | 2005NEI | 2005NEI
13115 | Floyd | 539311 | 11500021 | 30162NLNDR238MA | International Paper Company (Rome Linerboard Mill) | 322110 | Pulp Mills |  | 34.253386 | -85.329071 | OP | 2023 | M18 | Kiln | Lime Kiln #1 | 52000 | E3LB/HR | Unit Design Capacity: 26 ton/hr | OP | 2023 | 1 | 30700106 | Industrial Processes - Pulp & Paper | Lime Kiln #1 |  | OP | 2023 |  |  |  |  | 0 | 0 |  |  | Lead | CAP/HAP | HAP-Metal | 29.8229478203628 | LB | 0 | [5 empty] | 2005NEI | 2005NEI
13115 | Floyd | 539311 | 11500021 | 30162NLNDR238MA | International Paper Company (Rome Linerboard Mill) | 322110 | Pulp Mills |  | 34.253386 | -85.329071 | OP | 2023 | M18 | Kiln | Lime Kiln #1 | 52000 | E3LB/HR | Unit Design Capacity: 26 ton/hr | OP | 2023 | 1 | 30700106 | Industrial Processes - Pulp & Paper | Lime Kiln #1 |  | OP | 2023 |  |  |  |  | 0 | 0 |  |  | PM Condensible | CAP |  | 5.4352946281 | TON | [6 empty] | 2005NEI | 2005NEI
13115 | Floyd | 539311 | 11500021 | 30162NLNDR238MA | International Paper Company (Rome Linerboard Mill) | 322110 | Pulp Mills |  | 34.253386 | -85.329071 | OP | 2023 | M18 | Kiln | Lime Kiln #1 | 52000 | E3LB/HR | Unit Design Capacity: 26 ton/hr | OP | 2023 | 1 | 30700106 | Industrial Processes - Pulp & Paper | Lime Kiln #1 |  | OP | 2023 |  |  |  |  | 0 | 0 |  |  | PM10 Primary (Filt + Cond) | CAP |  | 69.3 | TON | [6 empty] | 2005NEI | 2005NEI
13115 | Floyd | 539311 | 11500021 | 30162NLNDR238MA | International Paper Company (Rome Linerboard Mill) | 322110 | Pulp Mills |  | 34.253386 | -85.329071 | OP | 2023 | M18 | Kiln | Lime Kiln #1 | 52000 | E3LB/HR | Unit Design Capacity: 26 ton/hr | OP | 2023 | 1 | 30700106 | Industrial Processes - Pulp & Paper | Lime Kiln #1 |  | OP | 2023 |  |  |  |  | 0 | 0 |  |  | Sulfur Dioxide | CAP |  | 9.32 | TON | [6 empty] | 2005NEI | 2005NEI
13115 | Floyd | 539311 | 11500021 | 30162NLNDR238MA | International Paper Company (Rome Linerboard Mill) | 322110 | Pulp Mills |  | 34.253386 | -85.329071 | OP | 2023 | M18 | Kiln | Lime Kiln #1 | 52000 | E3LB/HR | Unit Design Capacity: 26 ton/hr | OP | 2023 | 1 | 30700106 | Industrial Processes - Pulp & Paper | Lime Kiln #1 |  | OP | 2023 |  |  |  |  | 0 | 0 |  |  | Carbon Monoxide | CAP |  | 2.42 | TON | [6 empty] | 2005NEI | 2005NEI
13115 | Floyd | 539311 | 11500021 | 30162NLNDR238MA | International Paper Company (Rome Linerboard Mill) | 322110 | Pulp Mills |  | 34.253386 | -85.329071 | OP | 2023 | M18 | Kiln | Lime Kiln #1 | 52000 | E3LB/HR | Unit Design Capacity: 26 ton/hr | OP | 2023 | 1 | 30700106 | Industrial Processes - Pulp & Paper | Lime Kiln #1 |  | OP | 2023 |  |  |  |  | 0 | 0 |  |  | Nitrogen Oxides | CAP |  | 68.03 | TON | [6 empty] | 2005NEI | 2005NEI
13115 | Floyd | 539311 | 11500021 | 30162NLNDR238MA | International Paper Company (Rome Linerboard Mill) | 322110 | Pulp Mills |  | 34.253386 | -85.329071 | OP | 2023 | M18 | Kiln | Lime Kiln #1 | 52000 | E3LB/HR | Unit Design Capacity: 26 ton/hr | OP | 2023 | 1 | 30700106 | Industrial Processes - Pulp & Paper | Lime Kiln #1 |  | OP | 2023 |  |  |  |  | 0 | 0 |  |  | PM Primary (Filt + Cond) | CAP |  | 70.52 | TON | [6 empty] | 2005NEI | 2005NEI
13115 | Floyd | 539311 | 11500021 | 30162NLNDR238MA | International Paper Company (Rome Linerboard Mill) | 322110 | Pulp Mills |  | 34.253386 | -85.329071 | OP | 2023 | M18 | Kiln | Lime Kiln #1 | 52000 | E3LB/HR | Unit Design Capacity: 26 ton/hr | OP | 2023 | 1 | 30700106 | Industrial Processes - Pulp & Paper | Lime Kiln #1 |  | OP | 2023 |  |  |  |  | 0 | 0 |  |  | PM10 Filterable | CAP |  | 63.8647079468 | TON | [6 empty] | 2005NEI | 2005NEI
13115 | Floyd | 539311 | 11500021 | 30162NLNDR238MA | International Paper Company (Rome Linerboard Mill) | 322110 | Pulp Mills |  | 34.253386 | -85.329071 | OP | 2023 | M18 | Kiln | Lime Kiln #1 | 52000 | E3LB/HR | Unit Design Capacity: 26 ton/hr | OP | 2023 | 1 | 30700106 | Industrial Processes - Pulp & Paper | Lime Kiln #1 |  | OP | 2023 |  |  |  |  | 0 | 0 |  |  | PM2.5 Filterable | CAP |  | 62.2647018433 | TON | [6 empty] | 2005NEI | 2005NEI
13115 | Floyd | 539311 | 11500021 | 30162NLNDR238MA | International Paper Company (Rome Linerboard Mill) | 322110 | Pulp Mills |  | 34.253386 | -85.329071 | OP | 2023 | M18 | Kiln | Lime Kiln #1 | 52000 | E3LB/HR | Unit Design Capacity: 26 ton/hr | OP | 2023 | 1 | 30700106 | Industrial Processes - Pulp & Paper | Lime Kiln #1 |  | OP | 2023 |  |  |  |  | 0 | 0 |  |  | PM2.5 Primary (Filt + Cond) | CAP |  | 67.7 | TON | [6 empty] | 2005NEI | 2005NEI
13115 | Floyd | 539311 | 11500021 | 30162NLNDR238MA | International Paper Company (Rome Linerboard Mill) | 322110 | Pulp Mills |  | 34.253386 | -85.329071 | OP | 2023 | M18 | Kiln | Lime Kiln #1 | 52000 | E3LB/HR | Unit Design Capacity: 26 ton/hr | OP | 2023 | 1 | 30700106 | Industrial Processes - Pulp & Paper | Lime Kiln #1 |  | OP | 2023 |  |  |  |  | 0 | 0 |  |  | Volatile Organic Compounds | CAP |  | 7.33 | TON | [6 empty] | 2005NEI | 2005NEI
13115 | Floyd | 539311 | 11500021 | 30162NLNDR238MA | International Paper Company (Rome Linerboard Mill) | 322110 | Pulp Mills |  | 34.253386 | -85.329071 | OP | 2023 | M15 | Other process equipment | Evaporators | 948 | E3LB/HR | EvaporatorsEmissions Source Identifier: EV2, EV3 and EV4 combined max hourly rate. | OP | 2023 | 1 | 30700103 | Industrial Processes - Pulp & Paper | Evaporators |  | OP | 2023 | [8 empty] | Volatile Organic Compounds | CAP |  | .23623254 | TON | [6 empty] | 2005NEI | 2005NEI
13115 | Floyd | 539311 | 11500021 | 30162NLNDR238MA | International Paper Company (Rome Linerboard Mill) | 322110 | Pulp Mills |  | 34.253386 | -85.329071 | OP | 2023 | M13 | Other process equipment | Blow Tanks/Accumulators | 600 | E3LB/HR | Blow Tanks/Accumulators. KP17 and KP18 combined max hourly rate. | OP | 2023 | 1 | 30700101 | Industrial Processes - Pulp & Paper | Blow Tank/ Accumulator |  | OP | 2023 | [8 empty] | Volatile Organic Compounds | CAP |  | .236232425 | TON | [6 empty] | 2005NEI | 2005NEI
13115 | Floyd | 539311 | 11500021 | 30162NLNDR238MA | International Paper Company (Rome Linerboard Mill) | 322110 | Pulp Mills |  | 34.253386 | -85.329071 | OP | 2023 | M20 | Other process equipment | Recycle Fiber Plant | 4.01 | TON/HR | Recycle Fiber Plant | OP | 2023 | 1 | 30700404 | Industrial Processes - Pulp & Paper | Recycle Fiber Plant |  | OP | 2023 |  |  |  |  | 0 | 0 |  |  | Nitrogen Oxides | CAP |  | 38.5 | TON | [6 empty] | 2005NEI | 2005NEI
13115 | Floyd | 539311 | 11500021 | 30162NLNDR238MA | International Paper Company (Rome Linerboard Mill) | 322110 | Pulp Mills |  | 34.253386 | -85.329071 | OP | 2023 | M20 | Other process equipment | Recycle Fiber Plant | 4.01 | TON/HR | Recycle Fiber Plant | OP | 2023 | 1 | 30700404 | Industrial Processes - Pulp & Paper | Recycle Fiber Plant |  | OP | 2023 |  |  |  |  | 0 | 0 |  |  | PM Primary (Filt + Cond) | CAP |  | 13.54 | TON | [6 empty] | 2005NEI | 2005NEI
13115 | Floyd | 539311 | 11500021 | 30162NLNDR238MA | International Paper Company (Rome Linerboard Mill) | 322110 | Pulp Mills |  | 34.253386 | -85.329071 | OP | 2023 | M20 | Other process equipment | Recycle Fiber Plant | 4.01 | TON/HR | Recycle Fiber Plant | OP | 2023 | 1 | 30700404 | Industrial Processes - Pulp & Paper | Recycle Fiber Plant |  | OP | 2023 |  |  |  |  | 0 | 0 |  |  | PM2.5 Filterable | CAP |  | 11.9460783005 | TON | [6 empty] | 2005NEI | 2005NEI
13115 | Floyd | 539311 | 11500021 | 30162NLNDR238MA | International Paper Company (Rome Linerboard Mill) | 322110 | Pulp Mills |  | 34.253386 | -85.329071 | OP | 2023 | M20 | Other process equipment | Recycle Fiber Plant | 4.01 | TON/HR | Recycle Fiber Plant | OP | 2023 | 1 | 30700404 | Industrial Processes - Pulp & Paper | Recycle Fiber Plant |  | OP | 2023 |  |  |  |  | 0 | 0 |  |  | Volatile Organic Compounds | CAP |  | 4.14 | TON | [6 empty] | 2005NEI | 2005NEI
13115 | Floyd | 539311 | 11500021 | 30162NLNDR238MA | International Paper Company (Rome Linerboard Mill) | 322110 | Pulp Mills |  | 34.253386 | -85.329071 | OP | 2023 | F4 | Boiler | Power Boiler #4 | 565 | E6BTU/HR |  | OP | 2023 | 3 | 10200406 | Fuel Comb - Industrial Boilers, ICEs - Oil | Power Boiler #4: Distillate Fuel Oil #2 combustion |  | TS | 2023 |  |  |  |  | 8400 | 146 |  |  | Nitrogen Oxides | CAP |  | 11.2 | TON | [6 empty] | 2005NEI | 2005NEI
13115 | Floyd | 539311 | 11500021 | 30162NLNDR238MA | International Paper Company (Rome Linerboard Mill) | 322110 | Pulp Mills |  | 34.253386 | -85.329071 | OP | 2023 | M3 | Other process equipment | Smelt Dissolving Tank #5 | 227 | E3LB/HR | Smelt Dissolving Tank #5 | OP | 2023 | 1 | 30700105 | Industrial Processes - Pulp & Paper | Smelt Dissolving Tank #5 |  | OP | 2023 |  |  |  |  | 0 | 0 |  |  | Volatile Organic Compounds | CAP |  | 18.85 | TON | [6 empty] | 2005NEI | 2005NEI
13115 | Floyd | 539311 | 11500021 | 30162NLNDR238MA | International Paper Company (Rome Linerboard Mill) | 322110 | Pulp Mills |  | 34.253386 | -85.329071 | OP | 2023 | F1 | Boiler |  | 6.97 | E6BTU/HR |  | PS | 2019 | 3 | 10200401 | Fuel Comb - Industrial Boilers, ICEs - Oil |  |  | PS | 2019 |  |  |  |  | 8400 | 227 |  |  | Sulfur Dioxide | CAP |  | 19.83 | TON | [6 empty] | 2005NEI | 2005NEI
13115 | Floyd | 539311 | 11500021 | 30162NLNDR238MA | International Paper Company (Rome Linerboard Mill) | 322110 | Pulp Mills |  | 34.253386 | -85.329071 | OP | 2023 | F1 | Boiler |  | 6.97 | E6BTU/HR |  | PS | 2019 | 3 | 10200401 | Fuel Comb - Industrial Boilers, ICEs - Oil |  |  | PS | 2019 |  |  |  |  | 8400 | 227 |  |  | Volatile Organic Compounds | CAP |  | .06 | TON | [6 empty] | 2005NEI | 2005NEI
13115 | Floyd | 539411 | 11500077 | 30161MTLCN110MC | Ball Container LLC Rome Can Plant | 332431 | Metal Can Manufacturing |  | 34.3294 | -85.0936 | OP | 2023 | F1 | Boiler | Boiler | 14 | E6BTU/HR |  | OP | 2023 | 1 | 10200602 | Fuel Comb - Industrial Boilers, ICEs - Natural Gas | Boiler | The boiler provides process heating for all 4 lines of the facility. The boiler burns only natural gas and emissions of lead, SO2 and ammonia are negligible | OP | 2023 | 258.272003173828 | E6FT3 |  |  | 8736 | 1000 |  |  | PM Condensible | CAP |  | .06867 | TON | [6 empty] | 2005NEI | 2005NEI
13115 | Floyd | 539411 | 11500077 | 30161MTLCN110MC | Ball Container LLC Rome Can Plant | 332431 | Metal Can Manufacturing |  | 34.3294 | -85.0936 | OP | 2023 | F1 | Boiler | Boiler | 14 | E6BTU/HR |  | OP | 2023 | 2 | 10201002 | Fuel Comb - Industrial Boilers, ICEs - Other | Boiler - Propane |  | PS | 2014 | 141.477005004883 | GAL |  |  | 8736 | 91.6 |  |  | Carbon Monoxide | CAP |  | .226 | TON | 3.2 | LB | E3GAL |  |  |  | 2005NEI | 2005NEI
13115 | Floyd | 539411 | 11500077 | 30161MTLCN110MC | Ball Container LLC Rome Can Plant | 332431 | Metal Can Manufacturing |  | 34.3294 | -85.0936 | OP | 2023 | F1 | Boiler | Boiler | 14 | E6BTU/HR |  | OP | 2023 | 2 | 10201002 | Fuel Comb - Industrial Boilers, ICEs - Other | Boiler - Propane |  | PS | 2014 | 141.477005004883 | GAL |  |  | 8736 | 91.6 |  |  | Nitrogen Oxides | CAP |  | 1.344 | TON | 19 | LB | E3GAL |  |  |  | 2005NEI | 2005NEI
13115 | Floyd | 539411 | 11500077 | 30161MTLCN110MC | Ball Container LLC Rome Can Plant | 332431 | Metal Can Manufacturing |  | 34.3294 | -85.0936 | OP | 2023 | F1 | Boiler | Boiler | 14 | E6BTU/HR |  | OP | 2023 | 2 | 10201002 | Fuel Comb - Industrial Boilers, ICEs - Other | Boiler - Propane |  | PS | 2014 | 141.477005004883 | GAL |  |  | 8736 | 91.6 |  |  | PM Condensible | CAP |  | .00294 | TON | [6 empty] | 2005NEI | 2005NEI
13115 | Floyd | 539411 | 11500077 | 30161MTLCN110MC | Ball Container LLC Rome Can Plant | 332431 | Metal Can Manufacturing |  | 34.3294 | -85.0936 | OP | 2023 | F1 | Boiler | Boiler | 14 | E6BTU/HR |  | OP | 2023 | 2 | 10201002 | Fuel Comb - Industrial Boilers, ICEs - Other | Boiler - Propane |  | PS | 2014 | 141.477005004883 | GAL |  |  | 8736 | 91.6 |  |  | PM10 Primary (Filt + Cond) | CAP |  | .042 | TON | [6 empty] | 2005NEI | 2005NEI
13115 | Floyd | 539411 | 11500077 | 30161MTLCN110MC | Ball Container LLC Rome Can Plant | 332431 | Metal Can Manufacturing |  | 34.3294 | -85.0936 | OP | 2023 | F1 | Boiler | Boiler | 14 | E6BTU/HR |  | OP | 2023 | 2 | 10201002 | Fuel Comb - Industrial Boilers, ICEs - Other | Boiler - Propane |  | PS | 2014 | 141.477005004883 | GAL |  |  | 8736 | 91.6 |  |  | PM2.5 Filterable | CAP |  | .03906 | TON | [6 empty] | 2005NEI | 2005NEI
13115 | Floyd | 539411 | 11500077 | 30161MTLCN110MC | Ball Container LLC Rome Can Plant | 332431 | Metal Can Manufacturing |  | 34.3294 | -85.0936 | OP | 2023 | F1 | Boiler | Boiler | 14 | E6BTU/HR |  | OP | 2023 | 2 | 10201002 | Fuel Comb - Industrial Boilers, ICEs - Other | Boiler - Propane |  | PS | 2014 | 141.477005004883 | GAL |  |  | 8736 | 91.6 |  |  | Sulfur Dioxide | CAP |  | .001 | TON | .02 | LB | E3GAL |  |  |  | 2005NEI | 2005NEI
13115 | Floyd | 539411 | 11500077 | 30161MTLCN110MC | Ball Container LLC Rome Can Plant | 332431 | Metal Can Manufacturing |  | 34.3294 | -85.0936 | OP | 2023 | F1 | Boiler | Boiler | 14 | E6BTU/HR |  | OP | 2023 | 2 | 10201002 | Fuel Comb - Industrial Boilers, ICEs - Other | Boiler - Propane |  | PS | 2014 | 141.477005004883 | GAL |  |  | 8736 | 91.6 |  |  | Volatile Organic Compounds | CAP |  | .035 | TON | 5.5 | LB | GAL |  |  |  | 2005NEI | 2005NEI
13115 | Floyd | 539411 | 11500077 | 30161MTLCN110MC | Ball Container LLC Rome Can Plant | 332431 | Metal Can Manufacturing |  | 34.3294 | -85.0936 | OP | 2023 | F1 | Boiler | Boiler | 14 | E6BTU/HR |  | OP | 2023 | 1 | 10200602 | Fuel Comb - Industrial Boilers, ICEs - Natural Gas | Boiler | The boiler provides process heating for all 4 lines of the facility. The boiler burns only natural gas and emissions of lead, SO2 and ammonia are negligible | OP | 2023 | 258.272003173828 | E6FT3 |  |  | 8736 | 1000 |  |  | PM2.5 Filterable | CAP |  | .91233 | TON | [6 empty] | 2005NEI | 2005NEI
13115 | Floyd | 539411 | 11500077 | 30161MTLCN110MC | Ball Container LLC Rome Can Plant | 332431 | Metal Can Manufacturing |  | 34.3294 | -85.0936 | OP | 2023 | F1 | Boiler | Boiler | 14 | E6BTU/HR |  | OP | 2023 | 1 | 10200602 | Fuel Comb - Industrial Boilers, ICEs - Natural Gas | Boiler | The boiler provides process heating for all 4 lines of the facility. The boiler burns only natural gas and emissions of lead, SO2 and ammonia are negligible | OP | 2023 | 258.272003173828 | E6FT3 |  |  | 8736 | 1000 |  |  | Volatile Organic Compounds | CAP |  | .71 | TON | 5.5 | LB | E6FT3 |  |  |  | 2005NEI | 2005NEI
13115 | Floyd | 539411 | 11500077 | 30161MTLCN110MC | Ball Container LLC Rome Can Plant | 332431 | Metal Can Manufacturing |  | 34.3294 | -85.0936 | OP | 2023 | F1 | Boiler | Boiler | 14 | E6BTU/HR |  | OP | 2023 | 1 | 10200602 | Fuel Comb - Industrial Boilers, ICEs - Natural Gas | Boiler | The boiler provides process heating for all 4 lines of the facility. The boiler burns only natural gas and emissions of lead, SO2 and ammonia are negligible | OP | 2023 | 258.272003173828 | E6FT3 |  |  | 8736 | 1000 |  |  | Carbon Monoxide | CAP |  | 10.847 | TON | 84 | LB | E6FT3 |  |  |  | 2005NEI | 2005NEI
13115 | Floyd | 539411 | 11500077 | 30161MTLCN110MC | Ball Container LLC Rome Can Plant | 332431 | Metal Can Manufacturing |  | 34.3294 | -85.0936 | OP | 2023 | F1 | Boiler | Boiler | 14 | E6BTU/HR |  | OP | 2023 | 1 | 10200602 | Fuel Comb - Industrial Boilers, ICEs - Natural Gas | Boiler | The boiler provides process heating for all 4 lines of the facility. The boiler burns only natural gas and emissions of lead, SO2 and ammonia are negligible | OP | 2023 | 258.272003173828 | E6FT3 |  |  | 8736 | 1000 |  |  | Nitrogen Oxides | CAP |  | 12.914 | TON | 100 | LB | E6FT3 |  |  |  | 2005NEI | 2005NEI
13115 | Floyd | 539411 | 11500077 | 30161MTLCN110MC | Ball Container LLC Rome Can Plant | 332431 | Metal Can Manufacturing |  | 34.3294 | -85.0936 | OP | 2023 | F1 | Boiler | Boiler | 14 | E6BTU/HR |  | OP | 2023 | 1 | 10200602 | Fuel Comb - Industrial Boilers, ICEs - Natural Gas | Boiler | The boiler provides process heating for all 4 lines of the facility. The boiler burns only natural gas and emissions of lead, SO2 and ammonia are negligible | OP | 2023 | 258.272003173828 | E6FT3 |  |  | 8736 | 1000 |  |  | PM10 Filterable | CAP |  | .91233 | TON | [6 empty] | 2005NEI | 2005NEI
13115 | Floyd | 539411 | 11500077 | 30161MTLCN110MC | Ball Container LLC Rome Can Plant | 332431 | Metal Can Manufacturing |  | 34.3294 | -85.0936 | OP | 2023 | F1 | Boiler | Boiler | 14 | E6BTU/HR |  | OP | 2023 | 1 | 10200602 | Fuel Comb - Industrial Boilers, ICEs - Natural Gas | Boiler | The boiler provides process heating for all 4 lines of the facility. The boiler burns only natural gas and emissions of lead, SO2 and ammonia are negligible | OP | 2023 | 258.272003173828 | E6FT3 |  |  | 8736 | 1000 |  |  | PM10 Primary (Filt + Cond) | CAP |  | .981 | TON | [6 empty] | 2005NEI | 2005NEI
13115 | Floyd | 539411 | 11500077 | 30161MTLCN110MC | Ball Container LLC Rome Can Plant | 332431 | Metal Can Manufacturing |  | 34.3294 | -85.0936 | OP | 2023 | F1 | Boiler | Boiler | 14 | E6BTU/HR |  | OP | 2023 | 1 | 10200602 | Fuel Comb - Industrial Boilers, ICEs - Natural Gas | Boiler | The boiler provides process heating for all 4 lines of the facility. The boiler burns only natural gas and emissions of lead, SO2 and ammonia are negligible | OP | 2023 | 258.272003173828 | E6FT3 |  |  | 8736 | 1000 |  |  | PM2.5 Primary (Filt + Cond) | CAP |  | .981 | TON | [6 empty] | 2005NEI | 2005NEI
13115 | Floyd | 539411 | 11500077 | 30161MTLCN110MC | Ball Container LLC Rome Can Plant | 332431 | Metal Can Manufacturing |  | 34.3294 | -85.0936 | OP | 2023 | F1 | Boiler | Boiler | 14 | E6BTU/HR |  | OP | 2023 | 1 | 10200602 | Fuel Comb - Industrial Boilers, ICEs - Natural Gas | Boiler | The boiler provides process heating for all 4 lines of the facility. The boiler burns only natural gas and emissions of lead, SO2 and ammonia are negligible | OP | 2023 | 258.272003173828 | E6FT3 |  |  | 8736 | 1000 |  |  | Sulfur Dioxide | CAP |  | .078 | TON | .6 | LB | E6FT3 |  |  |  | 2005NEI | 2005NEI
13115 | Floyd | 539411 | 11500077 | 30161MTLCN110MC | Ball Container LLC Rome Can Plant | 332431 | Metal Can Manufacturing |  | 34.3294 | -85.0936 | OP | 2023 | OV1B | Other bulk material equipment | Over varnisher during downtime | 4540 | GAL | Lines 1 - 3 OV process | PS | 2022 | 1 | 40201728 | Solvent - Industrial Surface Coating & Solvent Use | Overvarnish #1 usage during downtime |  | OP | 2021 | 20524.83984375 | GAL |  |  | 8736 | 0 |  |  | Volatile Organic Compounds | CAP |  | 7.586 | TON | .71 | LB | GAL |  |  |  | 2005NEI | 2005NEI
13115 | Floyd | 539411 | 11500077 | 30161MTLCN110MC | Ball Container LLC Rome Can Plant | 332431 | Metal Can Manufacturing |  | 34.3294 | -85.0936 | OP | 2023 | SOL1 | Other evaporative sources | Solvent tank - IPA | 5240 | GAL | Used across all lines from primary tank. | OP | 2023 | 1 | 40201705 | Solvent - Industrial Surface Coating & Solvent Use | Solvent - IPA |  | OP | 2023 | 5555 | GAL |  |  | 8736 | 0 |  |  | Volatile Organic Compounds | CAP |  | 18.19 | TON | 6.55 | LB | GAL |  |  |  | 2005NEI | 2005NEI
13115 | Floyd | 539411 | 11500077 | 30161MTLCN110MC | Ball Container LLC Rome Can Plant | 332431 | Metal Can Manufacturing |  | 34.3294 | -85.0936 | OP | 2023 | ISS2 | Spray Booth or Coating Line | Inside Spray machine | 21000 | GAL | Lines 1 - 3 overspray exhaust (uncontrolled emissions) from the L1-3 baghouse. | PS | 2022 | 1 | 40201722 | Solvent - Industrial Surface Coating & Solvent Use | Inside Spray usage during downtime |  | OP | 2021 | 65360.609375 | GAL |  |  | 8736 | 0 |  |  | Volatile Organic Compounds | CAP |  | 32.586 | TON | 1 | LB | GAL |  |  |  | 2005NEI | 2005NEI
13115 | Floyd | 539411 | 11500077 | 30161MTLCN110MC | Ball Container LLC Rome Can Plant | 332431 | Metal Can Manufacturing |  | 34.3294 | -85.0936 | OP | 2023 | BC1 | Spray Booth or Coating Line |  | 18700 | GAL/YR |  | PS | 2019 | 1 | 40201721 | Solvent - Industrial Surface Coating & Solvent Use |  |  | PS | 2019 | 17630 | GAL |  |  | 8736 | 0 |  |  | Volatile Organic Compounds | CAP |  | 2.17 | TON | .9 | LB | GAL |  |  |  | 2005NEI | 2005NEI
13115 | Floyd | 539411 | 11500077 | 30161MTLCN110MC | Ball Container LLC Rome Can Plant | 332431 | Metal Can Manufacturing |  | 34.3294 | -85.0936 | OP | 2023 | BC2 | Spray Booth or Coating Line |  | 594 | GAL/YR |  | PS | 2019 | 1 | 40201721 | Solvent - Industrial Surface Coating & Solvent Use |  |  | PS | 2019 | 1607.93994140625 | GAL |  |  | 8736 | 0 |  |  | Volatile Organic Compounds | CAP |  | .727 | TON | .9 | LB | GAL |  |  |  | 2005NEI | 2005NEI
13115 | Floyd | 539411 | 11500077 | 30161MTLCN110MC | Ball Container LLC Rome Can Plant | 332431 | Metal Can Manufacturing |  | 34.3294 | -85.0936 | OP | 2023 | DINK | Other evaporative sources | Dot Jet Ink | 1000 | GAL | Ink dot usage associated with Lines 1 - 3. | OP | 2023 | 1 | 40201727 | Solvent - Industrial Surface Coating & Solvent Use | Lines 1-3 Dot Jet Ink |  | OP | 2023 | 257.75 | GAL |  |  | 8736 | 0 |  |  | Volatile Organic Compounds | CAP |  | .794 | TON | 6.16 | LB | GAL |  |  |  | 2005NEI | 2005NEI
13115 | Floyd | 539411 | 11500077 | 30161MTLCN110MC | Ball Container LLC Rome Can Plant | 332431 | Metal Can Manufacturing |  | 34.3294 | -85.0936 | OP | 2023 | INK2 | Printing Line | Lines 1 - 3 Printers - Thermochromic Ink | 8570 | GAL |  | OP | 2023 | 1 | 40201727 | Solvent - Industrial Surface Coating & Solvent Use | Lines 1 - 3 Printers - Thermochromic Ink | Lines 1 - 3 Printing Operations Thermochromic ink usage - controlled emissions | OP | 2023 | 27809.98046875 | LB |  |  | 8736 | 0 |  |  | Volatile Organic Compounds | CAP |  | 1.753 | TON | .13 | LB | LB |  |  |  | 2005NEI | 2005NEI
13115 | Floyd | 539411 | 11500077 | 30161MTLCN110MC | Ball Container LLC Rome Can Plant | 332431 | Metal Can Manufacturing |  | 34.3294 | -85.0936 | OP | 2023 | ISS1 | Spray Booth or Coating Line | Lines 1-3 Inside Spray machines | 750000 | GAL | Lines 1 - 3 Inside Spray Systems Total | OP | 2023 | 1 | 40201722 | Solvent - Industrial Surface Coating & Solvent Use | Lines 1-3 Inside Spray Machines | Lines 1-3 Inside Spray Machines controlled emissions | OP | 2023 | 716638 | GAL |  |  | 8736 | 0 |  |  | Volatile Organic Compounds | CAP |  | 60.26 | TON | 1 | LB | GAL |  |  |  | 2005NEI | 2005NEI
13115 | Floyd | 539411 | 11500077 | 30161MTLCN110MC | Ball Container LLC Rome Can Plant | 332431 | Metal Can Manufacturing |  | 34.3294 | -85.0936 | OP | 2023 | SOL2 | Other evaporative sources | Solvent - Danko Super C | 8.2 | GAL/YR |  | PS | 2019 | 1 | 40201705 | Solvent - Industrial Surface Coating & Solvent Use | Solvent - Danko Super C |  | PS | 2014 | 2.25 | GAL |  |  | 8736 | 0 |  |  | Volatile Organic Compounds | CAP |  | .008 | TON | 6.71 | LB | GAL |  |  |  | 2005NEI | 2005NEI
13115 | Floyd | 539411 | 11500077 | 30161MTLCN110MC | Ball Container LLC Rome Can Plant | 332431 | Metal Can Manufacturing |  | 34.3294 | -85.0936 | OP | 2023 | F1 | Boiler | Boiler | 14 | E6BTU/HR |  | OP | 2023 | 2 | 10201002 | Fuel Comb - Industrial Boilers, ICEs - Other | Boiler - Propane |  | PS | 2014 | 141.477005004883 | GAL |  |  | 8736 | 91.6 |  |  | PM2.5 Primary (Filt + Cond) | CAP |  | .042 | TON | [6 empty] | 2005NEI | 2005NEI
13115 | Floyd | 539411 | 11500077 | 30161MTLCN110MC | Ball Container LLC Rome Can Plant | 332431 | Metal Can Manufacturing |  | 34.3294 | -85.0936 | OP | 2023 | OV1A | Other bulk material equipment | Lines 1-3 Over varnish Process | 240000 | GAL | Lines 1 - 3 Overvarnish (OV) processes - controlled emissions | OP | 2023 | 1 | 40201728 | Solvent - Industrial Surface Coating & Solvent Use | Lines 1-3 Overvarnish Process | Lines 1-3 Overvarnish Process controlled emissions | OP | 2023 | 225042 | GAL |  |  | 8736 | 0 |  |  | Volatile Organic Compounds | CAP |  | 29.28 | TON | .71 | LB | GAL |  |  |  | 2005NEI | 2005NEI
13115 | Floyd | 539411 | 11500077 | 30161MTLCN110MC | Ball Container LLC Rome Can Plant | 332431 | Metal Can Manufacturing |  | 34.3294 | -85.0936 | OP | 2023 | F1 | Boiler | Boiler | 14 | E6BTU/HR |  | OP | 2023 | 2 | 10201002 | Fuel Comb - Industrial Boilers, ICEs - Other | Boiler - Propane |  | PS | 2014 | 141.477005004883 | GAL |  |  | 8736 | 91.6 |  |  | PM10 Filterable | CAP |  | .03906 | TON | [6 empty] | 2005NEI | 2005NEI
13115 | Floyd | 539411 | 11500077 | 30161MTLCN110MC | Ball Container LLC Rome Can Plant | 332431 | Metal Can Manufacturing |  | 34.3294 | -85.0936 | OP | 2023 | INK1 | Printing Line | Lines 1 - 3 Printers - AP Low VOC Ink | 450000 | GAL | UoM is actually lbs. | OP | 2023 | 1 | 40201727 | Solvent - Industrial Surface Coating & Solvent Use | Lines 1-3 Printers - AP Low VOC Ink | Lines 1 - 3 Printing Operations AP Low VOC ink usage - controlled emissions | OP | 2023 | 304919 | LB |  |  | 8736 | 0 |  |  | Volatile Organic Compounds | CAP |  | 6.88 | TON | .17 | LB | LB |  |  |  | 2005NEI | 2005NEI
13115 | Floyd | 539411 | 11500077 | 30161MTLCN110MC | Ball Container LLC Rome Can Plant | 332431 | Metal Can Manufacturing |  | 34.3294 | -85.0936 | OP | 2023 | DSOL | Other evaporative sources | Dot Jet Solvent | 100 | GAL | Ink dot makeup solvent usage associated with Lines 1 - 3. | OP | 2023 | 1 | 40201727 | Solvent - Industrial Surface Coating & Solvent Use | Lines 1-3 Dot Jet Makeup |  | OP | 2023 | 4 | GAL |  |  | 8736 | 0 |  |  | Volatile Organic Compounds | CAP |  | .014 | TON | 6.9 | LB | GAL |  |  |  | 2005NEI | 2005NEI
13115 | Floyd | 554711 | 11500016 | 3016WTMPLN38MAY | Georgia-Pacific Wood Products South LLC Lumber Plant | 321113 | Sawmills |  | 34.2515 | -85.3243 | OP | 2023 | LDK2 | Kiln | Lumber Dry Kiln | 39 | E6BDFT/YR | Unit Design Capacity = 39Unit Design Capacity UoM = Million Board FeetSystem does not have an option for Million Board Feet | OP | 2023 | 1 | 39999999 | Industrial Processes - NEC | Lumber Dry Kiln |  | OP | 2023 | 113245 | TON |  |  | 8736 | 0 |  |  | Volatile Organic Compounds | CAP |  | 98.48 | TON | 4 | LB | BDFT |  |  |  | 2005NEI | 2005NEI
13115 | Floyd | 554711 | 11500016 | 3016WTMPLN38MAY | Georgia-Pacific Wood Products South LLC Lumber Plant | 321113 | Sawmills |  | 34.2515 | -85.3243 | OP | 2023 | LDK1 | Kiln | Lumber Dry Kiln | 39 | E6BDFT/YR | Unit Design Capacity = 39Unit Design Capacity UoM = Million Board FeetSystem does not have an option for Million Board Feet | OP | 2023 | 1 | 39999999 | Industrial Processes - NEC | Lumber Dry Kiln |  | OP | 2023 | 113245 | TON |  |  | 8736 | 0 |  |  | Volatile Organic Compounds | CAP |  | 98.48 | TON | 4 | LB | BDFT |  |  |  | 2005NEI | 2005NEI
13115 | Floyd | 554711 | 11500016 | 3016WTMPLN38MAY | Georgia-Pacific Wood Products South LLC Lumber Plant | 321113 | Sawmills |  | 34.2515 | -85.3243 | OP | 2023 | LDK3 | Kiln | Lumber Dry Kiln | 39 | E6BDFT/YR | Unit Design Capacity = 39Unit Design Capacity UoM = Million Board FeetSystem does not have an option for Million Board Feet | OP | 2023 | 1 | 39999999 | Industrial Processes - NEC | Lumber Dry Kiln |  | OP | 2023 | 113245 | TON |  |  | 8736 | 0 |  |  | Volatile Organic Compounds | CAP |  | 98.48 | TON | 4 | LB | BDFT |  |  |  | 2005NEI | 2005NEI
13115 | Floyd | 554711 | 11500016 | 3016WTMPLN38MAY | Georgia-Pacific Wood Products South LLC Lumber Plant | 321113 | Sawmills |  | 34.2515 | -85.3243 | OP | 2023 | PMB | Other process equipment | Planer Mill Baghouse | 117 | E6BDFT/YR | Unit Design Capacity = 117Unit Design Capacity UoM = Million Board FeetSystem does not have an option for Million Board Feet | OP | 2008 | 1 | 39999999 | Industrial Processes - NEC | Planer Mill Baghouse |  | OP |  | 339734.90625 | TON |  |  | 8736 | 0 |  |  | PM Condensible | CAP |  | .98815682 | TON | [6 empty] | 2005NEI | 2005NEI
13115 | Floyd | 554711 | 11500016 | 3016WTMPLN38MAY | Georgia-Pacific Wood Products South LLC Lumber Plant | 321113 | Sawmills |  | 34.2515 | -85.3243 | OP | 2023 | PMB | Other process equipment | Planer Mill Baghouse | 117 | E6BDFT/YR | Unit Design Capacity = 117Unit Design Capacity UoM = Million Board FeetSystem does not have an option for Million Board Feet | OP | 2008 | 1 | 39999999 | Industrial Processes - NEC | Planer Mill Baghouse |  | OP |  | 339734.90625 | TON |  |  | 8736 | 0 |  |  | PM Filterable/Total Suspended Particulate Matter (TSP) | CAP |  | 2.98184318 | TON | [6 empty] | 2005NEI | 2005NEI
13115 | Floyd | 554711 | 11500016 | 3016WTMPLN38MAY | Georgia-Pacific Wood Products South LLC Lumber Plant | 321113 | Sawmills |  | 34.2515 | -85.3243 | OP | 2023 | PMB | Other process equipment | Planer Mill Baghouse | 117 | E6BDFT/YR | Unit Design Capacity = 117Unit Design Capacity UoM = Million Board FeetSystem does not have an option for Million Board Feet | OP | 2008 | 1 | 39999999 | Industrial Processes - NEC | Planer Mill Baghouse |  | OP |  | 339734.90625 | TON |  |  | 8736 | 0 |  |  | PM Primary (Filt + Cond) | CAP |  | 3.97 | TON | [6 empty] | 2005NEI | 2005NEI
13115 | Floyd | 554711 | 11500016 | 3016WTMPLN38MAY | Georgia-Pacific Wood Products South LLC Lumber Plant | 321113 | Sawmills |  | 34.2515 | -85.3243 | OP | 2023 | PMB | Other process equipment | Planer Mill Baghouse | 117 | E6BDFT/YR | Unit Design Capacity = 117Unit Design Capacity UoM = Million Board FeetSystem does not have an option for Million Board Feet | OP | 2008 | 1 | 39999999 | Industrial Processes - NEC | Planer Mill Baghouse |  | OP |  | 339734.90625 | TON |  |  | 8736 | 0 |  |  | PM10 Filterable | CAP |  | 1.80050615984911 | TON | [6 empty] | 2005NEI | 2005NEI
13115 | Floyd | 554711 | 11500016 | 3016WTMPLN38MAY | Georgia-Pacific Wood Products South LLC Lumber Plant | 321113 | Sawmills |  | 34.2515 | -85.3243 | OP | 2023 | PMB | Other process equipment | Planer Mill Baghouse | 117 | E6BDFT/YR | Unit Design Capacity = 117Unit Design Capacity UoM = Million Board FeetSystem does not have an option for Million Board Feet | OP | 2008 | 1 | 39999999 | Industrial Processes - NEC | Planer Mill Baghouse |  | OP |  | 339734.90625 | TON |  |  | 8736 | 0 |  |  | PM10 Primary (Filt + Cond) | CAP |  | 2.78866297984911 | TON | [6 empty] | 2005NEI | 2005NEI
13115 | Floyd | 554711 | 11500016 | 3016WTMPLN38MAY | Georgia-Pacific Wood Products South LLC Lumber Plant | 321113 | Sawmills |  | 34.2515 | -85.3243 | OP | 2023 | PMB | Other process equipment | Planer Mill Baghouse | 117 | E6BDFT/YR | Unit Design Capacity = 117Unit Design Capacity UoM = Million Board FeetSystem does not have an option for Million Board Feet | OP | 2008 | 1 | 39999999 | Industrial Processes - NEC | Planer Mill Baghouse |  | OP |  | 339734.90625 | TON |  |  | 8736 | 0 |  |  | PM2.5 Filterable | CAP |  | 1.02560477459759 | TON | [6 empty] | 2005NEI | 2005NEI
13115 | Floyd | 554711 | 11500016 | 3016WTMPLN38MAY | Georgia-Pacific Wood Products South LLC Lumber Plant | 321113 | Sawmills |  | 34.2515 | -85.3243 | OP | 2023 | PMB | Other process equipment | Planer Mill Baghouse | 117 | E6BDFT/YR | Unit Design Capacity = 117Unit Design Capacity UoM = Million Board FeetSystem does not have an option for Million Board Feet | OP | 2008 | 1 | 39999999 | Industrial Processes - NEC | Planer Mill Baghouse |  | OP |  | 339734.90625 | TON |  |  | 8736 | 0 |  |  | PM2.5 Primary (Filt + Cond) | CAP |  | 2.01376159459759 | TON | [6 empty] | 2005NEI | 2005NEI
13115 | Floyd | 9782211 |  |  | Richard B Russell | 488119 | Other Airport Operations |  | 34.3506 | -85.15801 | OP | 2011 |  | Open Air Fugitive Source | Aircraft /General Aviation |  |  |  | OP | 2017 |  | 2275050000 | Mobile - Aircraft | General Aviation |  | OP | 2013 | [8 empty] | PM10 Primary (Filt + Cond) | CAP |  | 1.30185 | TON | [6 empty] | 2005NEI | 2005NEI
13115 | Floyd | 9782211 |  |  | Richard B Russell | 488119 | Other Airport Operations |  | 34.3506 | -85.15801 | OP | 2011 |  | Open Air Fugitive Source | Aircraft /General Aviation |  |  |  | OP | 2017 |  | 2275050000 | Mobile - Aircraft | General Aviation |  | OP | 2013 | [8 empty] | PM2.5 Primary (Filt + Cond) | CAP |  | .8982765 | TON | [6 empty] | 2005NEI | 2005NEI
13115 | Floyd | 9782211 |  |  | Richard B Russell | 488119 | Other Airport Operations |  | 34.3506 | -85.15801 | OP | 2011 |  | Open Air Fugitive Source | Aircraft /General Aviation |  |  |  | OP | 2017 |  | 2275050000 | Mobile - Aircraft | General Aviation |  | OP | 2013 | [8 empty] | Volatile Organic Compounds | CAP |  | 2.3722149 | TON | [6 empty] | 2005NEI | 2005NEI
13115 | Floyd | 9782211 |  |  | Richard B Russell | 488119 | Other Airport Operations |  | 34.3506 | -85.15801 | OP | 2011 |  | Open Air Fugitive Source | Aircraft/Commercial |  |  |  | OP | 2017 |  | 2275020000 | Mobile - Aircraft | Air Carriers |  | OP | [9 empty] | Styrene | HAP | HAP-VOC | .00827510109889376 | LB | [6 empty] | 2005NEI | 2005NEI
13115 | Floyd | 9782211 |  |  | Richard B Russell | 488119 | Other Airport Operations |  | 34.3506 | -85.15801 | OP | 2011 |  | Open Air Fugitive Source | Aircraft/Commercial |  |  |  | OP | 2017 |  | 2275020000 | Mobile - Aircraft | Air Carriers |  | OP | [9 empty] | 1,3-Butadiene | HAP | HAP-VOC | .0586436681462746 | LB | [6 empty] | 2005NEI | 2005NEI
13115 | Floyd | 9782211 |  |  | Richard B Russell | 488119 | Other Airport Operations |  | 34.3506 | -85.15801 | OP | 2011 |  | Open Air Fugitive Source | Aircraft/Commercial |  |  |  | OP | 2017 |  | 2275020000 | Mobile - Aircraft | Air Carriers |  | OP | [9 empty] | Acrolein | HAP | HAP-VOC | .01080804316804076 | LB | [6 empty] | 2005NEI | 2005NEI
13115 | Floyd | 9782211 |  |  | Richard B Russell | 488119 | Other Airport Operations |  | 34.3506 | -85.15801 | OP | 2011 |  | Open Air Fugitive Source | Aircraft/Commercial |  |  |  | OP | 2017 |  | 2275020000 | Mobile - Aircraft | Air Carriers |  | OP | [9 empty] | Benzo[b]Fluoranthene | HAP | HAP-VOC/PAH | .00000287993878358954 | LB | [6 empty] | 2005NEI | 2005NEI
13115 | Floyd | 9782211 |  |  | Richard B Russell | 488119 | Other Airport Operations |  | 34.3506 | -85.15801 | OP | 2011 |  | Open Air Fugitive Source | Aircraft/Commercial |  |  |  | OP | 2017 |  | 2275020000 | Mobile - Aircraft | Air Carriers |  | OP | [9 empty] | Toluene | HAP | HAP-VOC | .0274448002564864 | LB | [6 empty] | 2005NEI | 2005NEI
13115 | Floyd | 9782211 |  |  | Richard B Russell | 488119 | Other Airport Operations |  | 34.3506 | -85.15801 | OP | 2011 |  | Open Air Fugitive Source | Aircraft/Commercial |  |  |  | OP | 2017 |  | 2275020000 | Mobile - Aircraft | Air Carriers |  | OP | [9 empty] | Phenol | HAP | HAP-VOC | .00826546681553032 | LB | [6 empty] | 2005NEI | 2005NEI
13115 | Floyd | 9782211 |  |  | Richard B Russell | 488119 | Other Airport Operations |  | 34.3506 | -85.15801 | OP | 2011 |  | Open Air Fugitive Source | Aircraft/Commercial |  |  |  | OP | 2017 |  | 2275020000 | Mobile - Aircraft | Air Carriers |  | OP | [9 empty] | Anthracene | HAP | HAP-VOC/PAH | .00000180888228 | LB | [6 empty] | 2005NEI | 2005NEI
13115 | Floyd | 9782211 |  |  | Richard B Russell | 488119 | Other Airport Operations |  | 34.3506 | -85.15801 | OP | 2011 |  | Open Air Fugitive Source | Aircraft/Commercial |  |  |  | OP | 2017 |  | 2275020000 | Mobile - Aircraft | Air Carriers |  | OP | [9 empty] | Propionaldehyde | HAP | HAP-VOC | .047382162 | LB | [6 empty] | 2005NEI | 2005NEI
13115 | Floyd | 9782211 |  |  | Richard B Russell | 488119 | Other Airport Operations |  | 34.3506 | -85.15801 | OP | 2011 |  | Open Air Fugitive Source | Aircraft/Commercial |  |  |  | OP | 2017 |  | 2275020000 | Mobile - Aircraft | Air Carriers |  | OP | [9 empty] | Pyrene | HAP | HAP-VOC/PAH | .00000460036728 | LB | [6 empty] | 2005NEI | 2005NEI
13115 | Floyd | 9782211 |  |  | Richard B Russell | 488119 | Other Airport Operations |  | 34.3506 | -85.15801 | OP | 2011 |  | Open Air Fugitive Source | Aircraft/Commercial |  |  |  | OP | 2017 |  | 2275020000 | Mobile - Aircraft | Air Carriers |  | OP | [9 empty] | Xylenes (Mixed Isomers) | HAP | HAP-VOC | .01572824369116588 | LB | [6 empty] | 2005NEI | 2005NEI
13115 | Floyd | 9782211 |  |  | Richard B Russell | 488119 | Other Airport Operations |  | 34.3506 | -85.15801 | OP | 2011 |  | Open Air Fugitive Source | Aircraft/Commercial |  |  |  | OP | 2017 |  | 2275020000 | Mobile - Aircraft | Air Carriers |  | OP | [9 empty] | Benzo[g,h,i,]Perylene | HAP | HAP-VOC/PAH | .00000002626229088 | LB | [6 empty] | 2005NEI | 2005NEI
13115 | Floyd | 9782211 |  |  | Richard B Russell | 488119 | Other Airport Operations |  | 34.3506 | -85.15801 | OP | 2011 |  | Open Air Fugitive Source | Aircraft/Commercial |  |  |  | OP | 2017 |  | 2275020000 | Mobile - Aircraft | Air Carriers |  | OP | [9 empty] | Ethyl Benzene | HAP | HAP-VOC | .00555351671985088 | LB | [6 empty] | 2005NEI | 2005NEI
13115 | Floyd | 9782211 |  |  | Richard B Russell | 488119 | Other Airport Operations |  | 34.3506 | -85.15801 | OP | 2011 |  | Open Air Fugitive Source | Aircraft/Commercial |  |  |  | OP | 2017 |  | 2275020000 | Mobile - Aircraft | Air Carriers |  | OP | [9 empty] | Indeno[1,2,3-c,d]Pyrene | HAP | HAP-VOC/PAH | .00000312292517504864 | LB | [6 empty] | 2005NEI | 2005NEI
13115 | Floyd | 9782211 |  |  | Richard B Russell | 488119 | Other Airport Operations |  | 34.3506 | -85.15801 | OP | 2011 |  | Open Air Fugitive Source | Aircraft /General Aviation |  |  |  | OP | 2017 |  | 2275050000 | Mobile - Aircraft | General Aviation |  | OP | 2013 | [8 empty] | Ethyl Benzene | HAP | HAP-VOC | 73.6859511564 | LB | [6 empty] | 2005NEI | 2005NEI
13115 | Floyd | 9782211 |  |  | Richard B Russell | 488119 | Other Airport Operations |  | 34.3506 | -85.15801 | OP | 2011 |  | Open Air Fugitive Source | Aircraft/Commercial |  |  |  | OP | 2017 |  | 2275020000 | Mobile - Aircraft | Air Carriers |  | OP | [9 empty] | Fluoranthene | HAP | HAP-VOC/PAH | .0000037964196 | LB | [6 empty] | 2005NEI | 2005NEI
13115 | Floyd | 9782211 |  |  | Richard B Russell | 488119 | Other Airport Operations |  | 34.3506 | -85.15801 | OP | 2011 |  | Open Air Fugitive Source | Aircraft/Commercial |  |  |  | OP | 2017 |  | 2275020000 | Mobile - Aircraft | Air Carriers |  | OP | [9 empty] | PM10 Primary (Filt + Cond) | CAP |  | .000549307399999999 | TON | [6 empty] | 2005NEI | 2005NEI
13115 | Floyd | 9782211 |  |  | Richard B Russell | 488119 | Other Airport Operations |  | 34.3506 | -85.15801 | OP | 2011 |  | Open Air Fugitive Source | Aircraft/Commercial |  |  |  | OP | 2017 |  | 2275020000 | Mobile - Aircraft | Air Carriers |  | OP | [9 empty] | Volatile Organic Compounds | CAP |  | .002233188 | TON | [6 empty] | 2005NEI | 2005NEI
13115 | Floyd | 9782211 |  |  | Richard B Russell | 488119 | Other Airport Operations |  | 34.3506 | -85.15801 | OP | 2011 |  | Open Air Fugitive Source | Aircraft/Commercial |  |  |  | OP | 2017 |  | 2275020000 | Mobile - Aircraft | Air Carriers |  | OP | [9 empty] | Nitrogen Oxides | CAP |  | .00102 | TON | [6 empty] | 2005NEI | 2005NEI
13115 | Floyd | 9782211 |  |  | Richard B Russell | 488119 | Other Airport Operations |  | 34.3506 | -85.15801 | OP | 2011 |  | Open Air Fugitive Source | Aircraft/Commercial |  |  |  | OP | 2017 |  | 2275020000 | Mobile - Aircraft | Air Carriers |  | OP | [9 empty] | Naphthalene | HAP | HAP-VOC | .00977417272421122 | LB | [6 empty] | 2005NEI | 2005NEI
13115 | Floyd | 9782211 |  |  | Richard B Russell | 488119 | Other Airport Operations |  | 34.3506 | -85.15801 | OP | 2011 |  | Open Air Fugitive Source | Aircraft/Commercial |  |  |  | OP | 2017 |  | 2275020000 | Mobile - Aircraft | Air Carriers |  | OP | [9 empty] | Phenanthrene | HAP | HAP-VOC/PAH | .00001692756504 | LB | [6 empty] | 2005NEI | 2005NEI
13115 | Floyd | 9782211 |  |  | Richard B Russell | 488119 | Other Airport Operations |  | 34.3506 | -85.15801 | OP | 2011 |  | Open Air Fugitive Source | Aircraft/Commercial |  |  |  | OP | 2017 |  | 2275020000 | Mobile - Aircraft | Air Carriers |  | OP | [9 empty] | Arsenic | HAP | HAP-Metal | .00004042375128896 | LB | [6 empty] | 2005NEI | 2005NEI
13115 | Floyd | 9782211 |  |  | Richard B Russell | 488119 | Other Airport Operations |  | 34.3506 | -85.15801 | OP | 2011 |  | Open Air Fugitive Source | Aircraft /General Aviation |  |  |  | OP | 2017 |  | 2275050000 | Mobile - Aircraft | General Aviation |  | OP | 2013 | [8 empty] | Carbon Monoxide | CAP |  | 66.077 | TON | [6 empty] | 2005NEI | 2005NEI
13115 | Floyd | 9782211 |  |  | Richard B Russell | 488119 | Other Airport Operations |  | 34.3506 | -85.15801 | OP | 2011 |  | Open Air Fugitive Source | Aircraft/Commercial |  |  |  | OP | 2017 |  | 2275020000 | Mobile - Aircraft | Air Carriers |  | OP | [9 empty] | Mercury | HAP | HAP-Metal | .000001002933502137988 | LB | [6 empty] | 2005NEI | 2005NEI
13115 | Floyd | 9782211 |  |  | Richard B Russell | 488119 | Other Airport Operations |  | 34.3506 | -85.15801 | OP | 2011 |  | Open Air Fugitive Source | Aircraft/Commercial |  |  |  | OP | 2017 |  | 2275020000 | Mobile - Aircraft | Air Carriers |  | OP | [9 empty] | 2,2,4-Trimethylpentane | HAP | HAP-VOC | .002233188 | LB | [6 empty] | 2005NEI | 2005NEI
13115 | Floyd | 9782211 |  |  | Richard B Russell | 488119 | Other Airport Operations |  | 34.3506 | -85.15801 | OP | 2011 |  | Open Air Fugitive Source | Aircraft/Commercial |  |  |  | OP | 2017 |  | 2275020000 | Mobile - Aircraft | Air Carriers |  | OP | [9 empty] | Dibenzo(a,h)Anthracene | HAP | HAP-VOC/PAH | .00000388402914348692 | LB | [6 empty] | 2005NEI | 2005NEI
13115 | Floyd | 9782211 |  |  | Richard B Russell | 488119 | Other Airport Operations |  | 34.3506 | -85.15801 | OP | 2011 |  | Open Air Fugitive Source | Aircraft/Commercial |  |  |  | OP | 2017 |  | 2275020000 | Mobile - Aircraft | Air Carriers |  | OP | [9 empty] | Benzo[a]Pyrene | HAP | HAP-VOC/PAH | .000001464483750077812 | LB | [6 empty] | 2005NEI | 2005NEI
13115 | Floyd | 9782211 |  |  | Richard B Russell | 488119 | Other Airport Operations |  | 34.3506 | -85.15801 | OP | 2011 |  | Open Air Fugitive Source | Aircraft/Commercial |  |  |  | OP | 2017 |  | 2275020000 | Mobile - Aircraft | Air Carriers |  | OP | [9 empty] | Formaldehyde | HAP | HAP-VOC | .392202883306458 | LB | [6 empty] | 2005NEI | 2005NEI
13115 | Floyd | 9782211 |  |  | Richard B Russell | 488119 | Other Airport Operations |  | 34.3506 | -85.15801 | OP | 2011 |  | Open Air Fugitive Source | Aircraft/Commercial |  |  |  | OP | 2017 |  | 2275020000 | Mobile - Aircraft | Air Carriers |  | OP | [9 empty] | Chrysene | HAP | HAP-VOC/PAH | .000001998964723063376 | LB | [6 empty] | 2005NEI | 2005NEI
13115 | Floyd | 9782211 |  |  | Richard B Russell | 488119 | Other Airport Operations |  | 34.3506 | -85.15801 | OP | 2011 |  | Open Air Fugitive Source | Aircraft/Commercial |  |  |  | OP | 2017 |  | 2275020000 | Mobile - Aircraft | Air Carriers |  | OP | [9 empty] | Benzo[k]Fluoranthene | HAP | HAP-VOC/PAH | .00000287993878358954 | LB | [6 empty] | 2005NEI | 2005NEI
13115 | Floyd | 9782211 |  |  | Richard B Russell | 488119 | Other Airport Operations |  | 34.3506 | -85.15801 | OP | 2011 |  | Open Air Fugitive Source | Aircraft/Commercial |  |  |  | OP | 2017 |  | 2275020000 | Mobile - Aircraft | Air Carriers |  | OP | [9 empty] | Benz[a]Anthracene | HAP | HAP-VOC/PAH | .000001974840525268728 | LB | [6 empty] | 2005NEI | 2005NEI
13115 | Floyd | 9782211 |  |  | Richard B Russell | 488119 | Other Airport Operations |  | 34.3506 | -85.15801 | OP | 2011 |  | Open Air Fugitive Source | Aircraft /General Aviation |  |  |  | OP | 2017 |  | 2275050000 | Mobile - Aircraft | General Aviation |  | OP | 2013 | [8 empty] | Naphthalene | HAP | HAP-VOC | 393.82717026884 | LB | [6 empty] | 2005NEI | 2005NEI
13115 | Floyd | 9782211 |  |  | Richard B Russell | 488119 | Other Airport Operations |  | 34.3506 | -85.15801 | OP | 2011 |  | Open Air Fugitive Source | Aircraft /General Aviation |  |  |  | OP | 2017 |  | 2275050000 | Mobile - Aircraft | General Aviation |  | OP | 2013 | [8 empty] | Mercury | HAP | HAP-Metal | .0001294158875068298 | LB | [6 empty] | 2005NEI | 2005NEI
13115 | Floyd | 9782211 |  |  | Richard B Russell | 488119 | Other Airport Operations |  | 34.3506 | -85.15801 | OP | 2011 |  | Open Air Fugitive Source | Aircraft /General Aviation |  |  |  | OP | 2017 |  | 2275050000 | Mobile - Aircraft | General Aviation |  | OP | 2013 | [8 empty] | Acenaphthene | HAP | HAP-VOC/PAH | 2.9739908 | LB | [6 empty] | 2005NEI | 2005NEI
13115 | Floyd | 9782211 |  |  | Richard B Russell | 488119 | Other Airport Operations |  | 34.3506 | -85.15801 | OP | 2011 |  | Open Air Fugitive Source | Aircraft /General Aviation |  |  |  | OP | 2017 |  | 2275050000 | Mobile - Aircraft | General Aviation |  | OP | 2013 | [8 empty] | Fluoranthene | HAP | HAP-VOC/PAH | 3.70754357325928 | LB | [6 empty] | 2005NEI | 2005NEI
13115 | Floyd | 9782211 |  |  | Richard B Russell | 488119 | Other Airport Operations |  | 34.3506 | -85.15801 | OP | 2011 |  | Open Air Fugitive Source | Aircraft /General Aviation |  |  |  | OP | 2017 |  | 2275050000 | Mobile - Aircraft | General Aviation |  | OP | 2013 | [8 empty] | Chrysene | HAP | HAP-VOC/PAH | .407412169016758 | LB | [6 empty] | 2005NEI | 2005NEI
13115 | Floyd | 9782211 |  |  | Richard B Russell | 488119 | Other Airport Operations |  | 34.3506 | -85.15801 | OP | 2011 |  | Open Air Fugitive Source | Aircraft/Commercial |  |  |  | OP | 2017 |  | 2275020000 | Mobile - Aircraft | Air Carriers |  | OP | [9 empty] | PM2.5 Primary (Filt + Cond) | CAP |  | .000536124022399999 | TON | [6 empty] | 2005NEI | 2005NEI
13115 | Floyd | 9782211 |  |  | Richard B Russell | 488119 | Other Airport Operations |  | 34.3506 | -85.15801 | OP | 2011 |  | Open Air Fugitive Source | Aircraft /General Aviation |  |  |  | OP | 2017 |  | 2275050000 | Mobile - Aircraft | General Aviation |  | OP | 2013 | [8 empty] | Lead | CAP/HAP | HAP-Metal | 219.329865173906 | LB | [6 empty] | 2005NEI | 2005NEI
13115 | Floyd | 9782211 |  |  | Richard B Russell | 488119 | Other Airport Operations |  | 34.3506 | -85.15801 | OP | 2011 |  | Open Air Fugitive Source | Aircraft /General Aviation |  |  |  | OP | 2017 |  | 2275050000 | Mobile - Aircraft | General Aviation |  | OP | 2013 | [8 empty] | Acetaldehyde | HAP | HAP-VOC | 44.609987686 | LB | [6 empty] | 2005NEI | 2005NEI
13115 | Floyd | 9782211 |  |  | Richard B Russell | 488119 | Other Airport Operations |  | 34.3506 | -85.15801 | OP | 2011 |  | Open Air Fugitive Source | Aircraft /General Aviation |  |  |  | OP | 2017 |  | 2275050000 | Mobile - Aircraft | General Aviation |  | OP | 2013 | [8 empty] | Fluorene | HAP | HAP-VOC/PAH | 6.1516796 | LB | [6 empty] | 2005NEI | 2005NEI
13115 | Floyd | 9782211 |  |  | Richard B Russell | 488119 | Other Airport Operations |  | 34.3506 | -85.15801 | OP | 2011 |  | Open Air Fugitive Source | Aircraft /General Aviation |  |  |  | OP | 2017 |  | 2275050000 | Mobile - Aircraft | General Aviation |  | OP | 2013 | [8 empty] | Nitrogen Oxides | CAP |  | .3575 | TON | [6 empty] | 2005NEI | 2005NEI
13115 | Floyd | 9782211 |  |  | Richard B Russell | 488119 | Other Airport Operations |  | 34.3506 | -85.15801 | OP | 2011 |  | Open Air Fugitive Source | Aircraft/Commercial |  |  |  | OP | 2017 |  | 2275020000 | Mobile - Aircraft | Air Carriers |  | OP | [9 empty] | Benzene | HAP | HAP-VOC | .0668219745913748 | LB | [6 empty] | 2005NEI | 2005NEI
13115 | Floyd | 9782211 |  |  | Richard B Russell | 488119 | Other Airport Operations |  | 34.3506 | -85.15801 | OP | 2011 |  | Open Air Fugitive Source | Aircraft/Commercial |  |  |  | OP | 2017 |  | 2275020000 | Mobile - Aircraft | Air Carriers |  | OP | [9 empty] | Acetaldehyde | HAP | HAP-VOC | .01946457343476104 | LB | [6 empty] | 2005NEI | 2005NEI
13115 | Floyd | 9782211 |  |  | Richard B Russell | 488119 | Other Airport Operations |  | 34.3506 | -85.15801 | OP | 2011 |  | Open Air Fugitive Source | Aircraft /General Aviation |  |  |  | OP | 2017 |  | 2275050000 | Mobile - Aircraft | General Aviation |  | OP | 2013 | [8 empty] | Phenanthrene | HAP | HAP-VOC/PAH | 10.348925896705 | LB | [6 empty] | 2005NEI | 2005NEI
13115 | Floyd | 9782211 |  |  | Richard B Russell | 488119 | Other Airport Operations |  | 34.3506 | -85.15801 | OP | 2011 |  | Open Air Fugitive Source | Aircraft/Military |  |  |  | OP | 2008 |  | 2275001000 | Mobile - Aircraft |  |  | OP | [9 empty] | Volatile Organic Compounds | CAP |  | 1.3508598 | TON | [6 empty] | 2005NEI | 2005NEI
13115 | Floyd | 9782211 |  |  | Richard B Russell | 488119 | Other Airport Operations |  | 34.3506 | -85.15801 | OP | 2011 |  | Open Air Fugitive Source | Aircraft/Military |  |  |  | OP | 2008 |  | 2275001000 | Mobile - Aircraft |  |  | OP | [9 empty] | Sulfur Dioxide | CAP |  | .015 | TON | [6 empty] | 2005NEI | 2005NEI
13115 | Floyd | 9782211 |  |  | Richard B Russell | 488119 | Other Airport Operations |  | 34.3506 | -85.15801 | OP | 2011 |  | Open Air Fugitive Source | Aircraft/Military |  |  |  | OP | 2008 |  | 2275001000 | Mobile - Aircraft |  |  | OP | [9 empty] | PM2.5 Primary (Filt + Cond) | CAP |  | .4162977 | TON | [6 empty] | 2005NEI | 2005NEI
13115 | Floyd | 9782211 |  |  | Richard B Russell | 488119 | Other Airport Operations |  | 34.3506 | -85.15801 | OP | 2011 |  | Open Air Fugitive Source | Aircraft/Military |  |  |  | OP | 2008 |  | 2275001000 | Mobile - Aircraft |  |  | OP | [9 empty] | PM10 Primary (Filt + Cond) | CAP |  | .60333 | TON | [6 empty] | 2005NEI | 2005NEI
13115 | Floyd | 9782211 |  |  | Richard B Russell | 488119 | Other Airport Operations |  | 34.3506 | -85.15801 | OP | 2011 |  | Open Air Fugitive Source | Aircraft/Military |  |  |  | OP | 2008 |  | 2275001000 | Mobile - Aircraft |  |  | OP | [9 empty] | Nitrogen Oxides | CAP |  | .158 | TON | [6 empty] | 2005NEI | 2005NEI
13115 | Floyd | 9782211 |  |  | Richard B Russell | 488119 | Other Airport Operations |  | 34.3506 | -85.15801 | OP | 2011 |  | Open Air Fugitive Source | Aircraft/Military |  |  |  | OP | 2008 |  | 2275001000 | Mobile - Aircraft |  |  | OP | [9 empty] | Carbon Monoxide | CAP |  | 28.13 | TON | [6 empty] | 2005NEI | 2005NEI
13115 | Floyd | 9782211 |  |  | Richard B Russell | 488119 | Other Airport Operations |  | 34.3506 | -85.15801 | OP | 2011 |  | Open Air Fugitive Source | Aircraft/Military |  |  |  | OP | 2008 |  | 2275001000 | Mobile - Aircraft |  |  | OP | [9 empty] | Arsenic | HAP | HAP-Metal | .03138884658 | LB | [6 empty] | 2005NEI | 2005NEI
13115 | Floyd | 9782211 |  |  | Richard B Russell | 488119 | Other Airport Operations |  | 34.3506 | -85.15801 | OP | 2011 |  | Open Air Fugitive Source | Aircraft /General Aviation |  |  |  | OP | 2017 |  | 2275050000 | Mobile - Aircraft | General Aviation |  | OP | 2013 | [8 empty] | Benzo[g,h,i,]Perylene | HAP | HAP-VOC/PAH | 1.059231177048466 | LB | [6 empty] | 2005NEI | 2005NEI
13115 | Floyd | 9782211 |  |  | Richard B Russell | 488119 | Other Airport Operations |  | 34.3506 | -85.15801 | OP | 2011 |  | Open Air Fugitive Source | Aircraft /General Aviation |  |  |  | OP | 2017 |  | 2275050000 | Mobile - Aircraft | General Aviation |  | OP | 2013 | [8 empty] | Propionaldehyde | HAP | HAP-VOC | 5.8491005232 | LB | [6 empty] | 2005NEI | 2005NEI
13115 | Floyd | 9782211 |  |  | Richard B Russell | 488119 | Other Airport Operations |  | 34.3506 | -85.15801 | OP | 2011 |  | Open Air Fugitive Source | Aircraft /General Aviation |  |  |  | OP | 2017 |  | 2275050000 | Mobile - Aircraft | General Aviation |  | OP | 2013 | [8 empty] | 2,2,4-Trimethylpentane | HAP | HAP-VOC | 1.89777192 | LB | [6 empty] | 2005NEI | 2005NEI
13115 | Floyd | 9782211 |  |  | Richard B Russell | 488119 | Other Airport Operations |  | 34.3506 | -85.15801 | OP | 2011 |  | Open Air Fugitive Source | Aircraft /General Aviation |  |  |  | OP | 2017 |  | 2275050000 | Mobile - Aircraft | General Aviation |  | OP | 2013 | [8 empty] | Styrene | HAP | HAP-VOC | 18.1088999894 | LB | [6 empty] | 2005NEI | 2005NEI
13115 | Floyd | 9782211 |  |  | Richard B Russell | 488119 | Other Airport Operations |  | 34.3506 | -85.15801 | OP | 2011 |  | Open Air Fugitive Source | Aircraft /General Aviation |  |  |  | OP | 2017 |  | 2275050000 | Mobile - Aircraft | General Aviation |  | OP | 2013 | [8 empty] | Arsenic | HAP | HAP-Metal | .0677300481 | LB | [6 empty] | 2005NEI | 2005NEI
13115 | Floyd | 9782211 |  |  | Richard B Russell | 488119 | Other Airport Operations |  | 34.3506 | -85.15801 | OP | 2011 |  | Open Air Fugitive Source | Aircraft /General Aviation |  |  |  | OP | 2017 |  | 2275050000 | Mobile - Aircraft | General Aviation |  | OP | 2013 | [8 empty] | Sulfur Dioxide | CAP |  | .055 | TON | [6 empty] | 2005NEI | 2005NEI
13115 | Floyd | 9782211 |  |  | Richard B Russell | 488119 | Other Airport Operations |  | 34.3506 | -85.15801 | OP | 2011 |  | Open Air Fugitive Source | Aircraft /General Aviation |  |  |  | OP | 2017 |  | 2275050000 | Mobile - Aircraft | General Aviation |  | OP | 2013 | [8 empty] | Benzene | HAP | HAP-VOC | 207.3887598552 | LB | [6 empty] | 2005NEI | 2005NEI
13115 | Floyd | 9782211 |  |  | Richard B Russell | 488119 | Other Airport Operations |  | 34.3506 | -85.15801 | OP | 2011 |  | Open Air Fugitive Source | Aircraft /General Aviation |  |  |  | OP | 2017 |  | 2275050000 | Mobile - Aircraft | General Aviation |  | OP | 2013 | [8 empty] | Benz[a]Anthracene | HAP | HAP-VOC/PAH | .407413364613068 | LB | [6 empty] | 2005NEI | 2005NEI
13115 | Floyd | 9782211 |  |  | Richard B Russell | 488119 | Other Airport Operations |  | 34.3506 | -85.15801 | OP | 2011 |  | Open Air Fugitive Source | Aircraft /General Aviation |  |  |  | OP | 2017 |  | 2275050000 | Mobile - Aircraft | General Aviation |  | OP | 2013 | [8 empty] | Benzo[a]Pyrene | HAP | HAP-VOC/PAH | .40740550783732 | LB | [6 empty] | 2005NEI | 2005NEI
13115 | Floyd | 9782211 |  |  | Richard B Russell | 488119 | Other Airport Operations |  | 34.3506 | -85.15801 | OP | 2011 |  | Open Air Fugitive Source | Aircraft /General Aviation |  |  |  | OP | 2017 |  | 2275050000 | Mobile - Aircraft | General Aviation |  | OP | 2013 | [8 empty] | Formaldehyde | HAP | HAP-VOC | 178.916779591 | LB | [6 empty] | 2005NEI | 2005NEI
13115 | Floyd | 9782211 |  |  | Richard B Russell | 488119 | Other Airport Operations |  | 34.3506 | -85.15801 | OP | 2011 |  | Open Air Fugitive Source | Aircraft /General Aviation |  |  |  | OP | 2017 |  | 2275050000 | Mobile - Aircraft | General Aviation |  | OP | 2013 | [8 empty] | Acenaphthylene | HAP | HAP-VOC/PAH | 16.7847152 | LB | [6 empty] | 2005NEI | 2005NEI
13115 | Floyd | 9782211 |  |  | Richard B Russell | 488119 | Other Airport Operations |  | 34.3506 | -85.15801 | OP | 2011 |  | Open Air Fugitive Source | Aircraft /General Aviation |  |  |  | OP | 2017 |  | 2275050000 | Mobile - Aircraft | General Aviation |  | OP | 2013 | [8 empty] | Toluene | HAP | HAP-VOC | 519.4997307082 | LB | [6 empty] | 2005NEI | 2005NEI
13115 | Floyd | 9782211 |  |  | Richard B Russell | 488119 | Other Airport Operations |  | 34.3506 | -85.15801 | OP | 2011 |  | Open Air Fugitive Source | Aircraft /General Aviation |  |  |  | OP | 2017 |  | 2275050000 | Mobile - Aircraft | General Aviation |  | OP | 2013 | [8 empty] | Benzo[k]Fluoranthene | HAP | HAP-VOC/PAH | .4888752 | LB | [6 empty] | 2005NEI | 2005NEI
13115 | Floyd | 9782211 |  |  | Richard B Russell | 488119 | Other Airport Operations |  | 34.3506 | -85.15801 | OP | 2011 |  | Open Air Fugitive Source | Aircraft/Commercial |  |  |  | OP | 2017 |  | 2275020000 | Mobile - Aircraft | Air Carriers |  | OP | [9 empty] | Carbon Monoxide | CAP |  | .00612 | TON | [6 empty] | 2005NEI | 2005NEI
13115 | Floyd | 9782211 |  |  | Richard B Russell | 488119 | Other Airport Operations |  | 34.3506 | -85.15801 | OP | 2011 |  | Open Air Fugitive Source | Aircraft /General Aviation |  |  |  | OP | 2017 |  | 2275050000 | Mobile - Aircraft | General Aviation |  | OP | 2013 | [8 empty] | Hexane | HAP | HAP-VOC | 34.861486814 | LB | [6 empty] | 2005NEI | 2005NEI
13115 | Floyd | 9782211 |  |  | Richard B Russell | 488119 | Other Airport Operations |  | 34.3506 | -85.15801 | OP | 2011 |  | Open Air Fugitive Source | Aircraft /General Aviation |  |  |  | OP | 2017 |  | 2275050000 | Mobile - Aircraft | General Aviation |  | OP | 2013 | [8 empty] | Benzo[b]Fluoranthene | HAP | HAP-VOC/PAH | .4888752 | LB | [6 empty] | 2005NEI | 2005NEI
13115 | Floyd | 9782211 |  |  | Richard B Russell | 488119 | Other Airport Operations |  | 34.3506 | -85.15801 | OP | 2011 |  | Open Air Fugitive Source | Aircraft /General Aviation |  |  |  | OP | 2017 |  | 2275050000 | Mobile - Aircraft | General Aviation |  | OP | 2013 | [8 empty] | Indeno[1,2,3-c,d]Pyrene | HAP | HAP-VOC/PAH | .3259168 | LB | [6 empty] | 2005NEI | 2005NEI
13115 | Floyd | 9782211 |  |  | Richard B Russell | 488119 | Other Airport Operations |  | 34.3506 | -85.15801 | OP | 2011 |  | Open Air Fugitive Source | Aircraft /General Aviation |  |  |  | OP | 2017 |  | 2275050000 | Mobile - Aircraft | General Aviation |  | OP | 2013 | [8 empty] | 1,3-Butadiene | HAP | HAP-VOC | 53.822638895938 | LB | [6 empty] | 2005NEI | 2005NEI
13115 | Floyd | 9782211 |  |  | Richard B Russell | 488119 | Other Airport Operations |  | 34.3506 | -85.15801 | OP | 2011 |  | Open Air Fugitive Source | Aircraft /General Aviation |  |  |  | OP | 2017 |  | 2275050000 | Mobile - Aircraft | General Aviation |  | OP | 2013 | [8 empty] | Acrolein | HAP | HAP-VOC | 9.53657694 | LB | [6 empty] | 2005NEI | 2005NEI
13115 | Floyd | 9782211 |  |  | Richard B Russell | 488119 | Other Airport Operations |  | 34.3506 | -85.15801 | OP | 2011 |  | Open Air Fugitive Source | Aircraft /General Aviation |  |  |  | OP | 2017 |  | 2275050000 | Mobile - Aircraft | General Aviation |  | OP | 2013 | [8 empty] | Xylenes (Mixed Isomers) | HAP | HAP-VOC | 293.2391447084 | LB | [6 empty] | 2005NEI | 2005NEI
13115 | Floyd | 9782211 |  |  | Richard B Russell | 488119 | Other Airport Operations |  | 34.3506 | -85.15801 | OP | 2011 |  | Open Air Fugitive Source | Aircraft /General Aviation |  |  |  | OP | 2017 |  | 2275050000 | Mobile - Aircraft | General Aviation |  | OP | 2013 | [8 empty] | Pyrene | HAP | HAP-VOC/PAH | 5.05200360576164 | LB | [6 empty] | 2005NEI | 2005NEI
13115 | Floyd | 9782211 |  |  | Richard B Russell | 488119 | Other Airport Operations |  | 34.3506 | -85.15801 | OP | 2011 |  | Open Air Fugitive Source | Aircraft /General Aviation |  |  |  | OP | 2017 |  | 2275050000 | Mobile - Aircraft | General Aviation |  | OP | 2013 | [8 empty] | Anthracene | HAP | HAP-VOC/PAH | 3.46298072031256 | LB | [6 empty] | 2005NEI | 2005NEI
13115 | Floyd | 9782311 |  |  | Hanson Pipe & Products Southeast Rome Plant | 327999 | All Other Miscellaneous Nonmetallic Mineral Product Manufacturing |  | 34.26958 | -85.19455 | OP | 2008 |  | Unclassified | EPATRI facility reported emissions |  |  |  | OP |  |  | 39999999 | Industrial Processes - NEC | TRI Stack Emissions |  | OP | [9 empty] | Lead | CAP/HAP | HAP-Metal | .00016 | LB | [6 empty] | 2005NEI | 2005NEI
13115 | Floyd | 9782411 |  |  | U.S. Biofuels Inc | 3251 | Basic Chemical Manufacturing |  | 34.26639 | -85.19195 | OP | 2008 |  | Unclassified | EPATRI facility reported emissions |  |  |  | OP |  |  | 39999999 | Industrial Processes - NEC | TRI Fugitive Emissions |  | OP | [9 empty] | Methanol | HAP | HAP-VOC | .375 | LB | [6 empty] | 2005NEI | 2005NEI
13115 | Floyd | 9782411 |  |  | U.S. Biofuels Inc | 3251 | Basic Chemical Manufacturing |  | 34.26639 | -85.19195 | OP | 2008 |  | Unclassified | EPATRI facility reported emissions |  |  |  | OP |  |  | 39999999 | Industrial Processes - NEC | TRI Stack Emissions |  | OP | [9 empty] | Methanol | HAP | HAP-VOC | .375 | LB | [6 empty] | 2005NEI | 2005NEI
13115 | Floyd | 9782511 |  |  | Neaton Rome Inc | 336390 | Other Motor Vehicle Parts Manufacturing |  | 34.29955 | -85.24659 | OP | 2008 |  | Unclassified | EPATRI facility reported emissions |  |  |  | OP |  |  | 39999999 | Industrial Processes - NEC | TRI Stack Emissions |  | OP | [9 empty] | Ethylene Glycol | HAP | HAP-VOC | .125 | LB | [6 empty] | 2005NEI | 2005NEI
13115 | Floyd | 9782611 |  | 30161KTSSH300WH | Advanced Steel Technology | 333120 | Construction Machinery Manufacturing |  | 34.3266 | -85.10047 | OP | 2008 |  | Unclassified | EPATRI facility reported emissions |  |  |  | OP |  |  | 39999999 | Industrial Processes - NEC | TRI Fugitive Emissions |  | OP | [9 empty] | Nickel | HAP | HAP-Metal | .01005 | LB | [6 empty] | 2005NEI | 2005NEI
13115 | Floyd | 9782611 |  | 30161KTSSH300WH | Advanced Steel Technology | 333120 | Construction Machinery Manufacturing |  | 34.3266 | -85.10047 | OP | 2008 |  | Unclassified | EPATRI facility reported emissions |  |  |  | OP |  |  | 39999999 | Industrial Processes - NEC | TRI Fugitive Emissions |  | OP | [9 empty] | Manganese | HAP | HAP-Metal | .04625 | LB | [6 empty] | 2005NEI | 2005NEI
13117 | Forsyth | 4302711 | 11700005 | 30130GRGPRROUTE | Tyson Poultry, Inc. River Valley Ingredients Cumming Division | 311613 | Rendering and Meat Byproduct Processing |  | 34.281587 | -84.058034 | OP | 2023 | FB04 | Boiler | Babcock & Wilcox Steam Boiler (FB04) | 91.7 | E6BTU/HR |  | OP | 2023 | 2 | 10200502 | Fuel Comb - Industrial Boilers, ICEs - Oil |  |  | OP |  | 54.7000007629395 | GAL |  |  | 144 | 146 |  |  | Beryllium | HAP | HAP-Metal | .00001176 | LB | 0 | LB | MMBTU |  |  |  | 2005NEI | 2005NEI
13117 | Forsyth | 4302711 | 11700005 | 30130GRGPRROUTE | Tyson Poultry, Inc. River Valley Ingredients Cumming Division | 311613 | Rendering and Meat Byproduct Processing |  | 34.281587 | -84.058034 | OP | 2023 | FB04 | Boiler | Babcock & Wilcox Steam Boiler (FB04) | 91.7 | E6BTU/HR |  | OP | 2023 | 2 | 10200502 | Fuel Comb - Industrial Boilers, ICEs - Oil |  |  | OP |  | 54.7000007629395 | GAL |  |  | 144 | 146 |  |  | Chromium | HAP | HAP-Metal | .00001176 | LB | 0 | LB | MMBTU |  |  |  | 2005NEI | 2005NEI
13117 | Forsyth | 4302711 | 11700005 | 30130GRGPRROUTE | Tyson Poultry, Inc. River Valley Ingredients Cumming Division | 311613 | Rendering and Meat Byproduct Processing |  | 34.281587 | -84.058034 | OP | 2023 | FB04 | Boiler | Babcock & Wilcox Steam Boiler (FB04) | 91.7 | E6BTU/HR |  | OP | 2023 | 2 | 10200502 | Fuel Comb - Industrial Boilers, ICEs - Oil |  |  | OP |  | 54.7000007629395 | GAL |  |  | 144 | 146 |  |  | Cadmium | HAP | HAP-Metal | .00001176 | LB | 0 | LB | MMBTU |  |  |  | 2005NEI | 2005NEI
13117 | Forsyth | 4302711 | 11700005 | 30130GRGPRROUTE | Tyson Poultry, Inc. River Valley Ingredients Cumming Division | 311613 | Rendering and Meat Byproduct Processing |  | 34.281587 | -84.058034 | OP | 2023 | FB04 | Boiler | Babcock & Wilcox Steam Boiler (FB04) | 91.7 | E6BTU/HR |  | OP | 2023 | 2 | 10200502 | Fuel Comb - Industrial Boilers, ICEs - Oil |  |  | OP |  | 54.7000007629395 | GAL |  |  | 144 | 146 |  |  | Anthracene | HAP | HAP-VOC/PAH | .00000003416 | LB | 0 | LB | MMBTU |  |  |  | 2005NEI | 2005NEI
13117 | Forsyth | 4302711 | 11700005 | 30130GRGPRROUTE | Tyson Poultry, Inc. River Valley Ingredients Cumming Division | 311613 | Rendering and Meat Byproduct Processing |  | 34.281587 | -84.058034 | OP | 2023 | FB04 | Boiler | Babcock & Wilcox Steam Boiler (FB04) | 91.7 | E6BTU/HR |  | OP | 2023 | 2 | 10200502 | Fuel Comb - Industrial Boilers, ICEs - Oil |  |  | OP |  | 54.7000007629395 | GAL |  |  | 144 | 146 |  |  | Nickel | HAP | HAP-Metal | .00001176 | LB | 0 | LB | MMBTU |  |  |  | 2005NEI | 2005NEI
13117 | Forsyth | 4302711 | 11700005 | 30130GRGPRROUTE | Tyson Poultry, Inc. River Valley Ingredients Cumming Division | 311613 | Rendering and Meat Byproduct Processing |  | 34.281587 | -84.058034 | OP | 2023 | FB04 | Boiler | Babcock & Wilcox Steam Boiler (FB04) | 91.7 | E6BTU/HR |  | OP | 2023 | 1 | 10300603 | Fuel Comb - Comm/Institutional - Natural Gas |  |  | OP |  | 317.200012207031 | E6FT3 |  |  | 7344 | 1000 |  |  | Lead | CAP/HAP | HAP-Metal | .16 | LB | 0 | LB | E6FT3 |  |  |  | 2005NEI | 2005NEI
13117 | Forsyth | 4302711 | 11700005 | 30130GRGPRROUTE | Tyson Poultry, Inc. River Valley Ingredients Cumming Division | 311613 | Rendering and Meat Byproduct Processing |  | 34.281587 | -84.058034 | OP | 2023 | FB04 | Boiler | Babcock & Wilcox Steam Boiler (FB04) | 91.7 | E6BTU/HR |  | OP | 2023 | 2 | 10200502 | Fuel Comb - Industrial Boilers, ICEs - Oil |  |  | OP |  | 54.7000007629395 | GAL |  |  | 144 | 146 |  |  | Benzo[b+k]Fluoranthene | HAP | HAP-VOC/PAH | .00000004144 | LB | 0 | LB | MMBTU |  |  |  | 2005NEI | 2005NEI
13117 | Forsyth | 4302711 | 11700005 | 30130GRGPRROUTE | Tyson Poultry, Inc. River Valley Ingredients Cumming Division | 311613 | Rendering and Meat Byproduct Processing |  | 34.281587 | -84.058034 | OP | 2023 | FB04 | Boiler | Babcock & Wilcox Steam Boiler (FB04) | 91.7 | E6BTU/HR |  | OP | 2023 | 2 | 10200502 | Fuel Comb - Industrial Boilers, ICEs - Oil |  |  | OP |  | 54.7000007629395 | GAL |  |  | 144 | 146 |  |  | Pyrene | HAP | HAP-VOC/PAH | .000000119 | LB | 0 | LB | MMBTU |  |  |  | 2005NEI | 2005NEI
13117 | Forsyth | 4302711 | 11700005 | 30130GRGPRROUTE | Tyson Poultry, Inc. River Valley Ingredients Cumming Division | 311613 | Rendering and Meat Byproduct Processing |  | 34.281587 | -84.058034 | OP | 2023 | FB04 | Boiler | Babcock & Wilcox Steam Boiler (FB04) | 91.7 | E6BTU/HR |  | OP | 2023 | 2 | 10200502 | Fuel Comb - Industrial Boilers, ICEs - Oil |  |  | OP |  | 54.7000007629395 | GAL |  |  | 144 | 146 |  |  | Benzo[g,h,i,]Perylene | HAP | HAP-VOC/PAH | .00000006328 | LB | 0 | LB | MMBTU |  |  |  | 2005NEI | 2005NEI
13117 | Forsyth | 4302711 | 11700005 | 30130GRGPRROUTE | Tyson Poultry, Inc. River Valley Ingredients Cumming Division | 311613 | Rendering and Meat Byproduct Processing |  | 34.281587 | -84.058034 | OP | 2023 | FB04 | Boiler | Babcock & Wilcox Steam Boiler (FB04) | 91.7 | E6BTU/HR |  | OP | 2023 | 2 | 10200502 | Fuel Comb - Industrial Boilers, ICEs - Oil |  |  | OP |  | 54.7000007629395 | GAL |  |  | 144 | 146 |  |  | Indeno[1,2,3-c,d]Pyrene | HAP | HAP-VOC/PAH | .00000005992 | LB | 0 | LB | MMBTU |  |  |  | 2005NEI | 2005NEI
13117 | Forsyth | 4302711 | 11700005 | 30130GRGPRROUTE | Tyson Poultry, Inc. River Valley Ingredients Cumming Division | 311613 | Rendering and Meat Byproduct Processing |  | 34.281587 | -84.058034 | OP | 2023 | FB04 | Boiler | Babcock & Wilcox Steam Boiler (FB04) | 91.7 | E6BTU/HR |  | OP | 2023 | 2 | 10200502 | Fuel Comb - Industrial Boilers, ICEs - Oil |  |  | OP |  | 54.7000007629395 | GAL |  |  | 144 | 146 |  |  | Fluoranthene | HAP | HAP-VOC/PAH | .00000013552 | LB | 0 | LB | MMBTU |  |  |  | 2005NEI | 2005NEI
13117 | Forsyth | 4302711 | 11700005 | 30130GRGPRROUTE | Tyson Poultry, Inc. River Valley Ingredients Cumming Division | 311613 | Rendering and Meat Byproduct Processing |  | 34.281587 | -84.058034 | OP | 2023 | FB04 | Boiler | Babcock & Wilcox Steam Boiler (FB04) | 91.7 | E6BTU/HR |  | OP | 2023 | 2 | 10200502 | Fuel Comb - Industrial Boilers, ICEs - Oil |  |  | OP |  | 54.7000007629395 | GAL |  |  | 144 | 146 |  |  | Acenaphthylene | HAP | HAP-VOC/PAH | .000000007084 | LB | 0 | LB | MMBTU |  |  |  | 2005NEI | 2005NEI
13117 | Forsyth | 4302711 | 11700005 | 30130GRGPRROUTE | Tyson Poultry, Inc. River Valley Ingredients Cumming Division | 311613 | Rendering and Meat Byproduct Processing |  | 34.281587 | -84.058034 | OP | 2023 | FB04 | Boiler | Babcock & Wilcox Steam Boiler (FB04) | 91.7 | E6BTU/HR |  | OP | 2023 | 2 | 10200502 | Fuel Comb - Industrial Boilers, ICEs - Oil |  |  | OP |  | 54.7000007629395 | GAL |  |  | 144 | 146 |  |  | Chrysene | HAP | HAP-VOC/PAH | .00000006664 | LB | 0 | LB | MMBTU |  |  |  | 2005NEI | 2005NEI
13117 | Forsyth | 4302711 | 11700005 | 30130GRGPRROUTE | Tyson Poultry, Inc. River Valley Ingredients Cumming Division | 311613 | Rendering and Meat Byproduct Processing |  | 34.281587 | -84.058034 | OP | 2023 | FB04 | Boiler | Babcock & Wilcox Steam Boiler (FB04) | 91.7 | E6BTU/HR |  | OP | 2023 | 2 | 10200502 | Fuel Comb - Industrial Boilers, ICEs - Oil |  |  | OP |  | 54.7000007629395 | GAL |  |  | 144 | 146 |  |  | Formaldehyde | HAP | HAP-VOC | .0009408 | LB | 0 | LB | MMBTU |  |  |  | 2005NEI | 2005NEI
13117 | Forsyth | 4302711 | 11700005 | 30130GRGPRROUTE | Tyson Poultry, Inc. River Valley Ingredients Cumming Division | 311613 | Rendering and Meat Byproduct Processing |  | 34.281587 | -84.058034 | OP | 2023 | FB04 | Boiler | Babcock & Wilcox Steam Boiler (FB04) | 91.7 | E6BTU/HR |  | OP | 2023 | 2 | 10200502 | Fuel Comb - Industrial Boilers, ICEs - Oil |  |  | OP |  | 54.7000007629395 | GAL |  |  | 144 | 146 |  |  | Dibenzo(a,h)Anthracene | HAP | HAP-VOC/PAH | .00000004676 | LB | 0 | LB | MMBTU |  |  |  | 2005NEI | 2005NEI
13117 | Forsyth | 4302711 | 11700005 | 30130GRGPRROUTE | Tyson Poultry, Inc. River Valley Ingredients Cumming Division | 311613 | Rendering and Meat Byproduct Processing |  | 34.281587 | -84.058034 | OP | 2023 | FB04 | Boiler | Babcock & Wilcox Steam Boiler (FB04) | 91.7 | E6BTU/HR |  | OP | 2023 | 2 | 10200502 | Fuel Comb - Industrial Boilers, ICEs - Oil |  |  | OP |  | 54.7000007629395 | GAL |  |  | 144 | 146 |  |  | Benz[a]Anthracene | HAP | HAP-VOC/PAH | .00000011228 | LB | 0 | LB | MMBTU |  |  |  | 2005NEI | 2005NEI
13117 | Forsyth | 4302711 | 11700005 | 30130GRGPRROUTE | Tyson Poultry, Inc. River Valley Ingredients Cumming Division | 311613 | Rendering and Meat Byproduct Processing |  | 34.281587 | -84.058034 | OP | 2023 | FB04 | Boiler | Babcock & Wilcox Steam Boiler (FB04) | 91.7 | E6BTU/HR |  | OP | 2023 | 2 | 10200502 | Fuel Comb - Industrial Boilers, ICEs - Oil |  |  | OP |  | 54.7000007629395 | GAL |  |  | 144 | 146 |  |  | Benzene | HAP | HAP-VOC | .00000588 | LB | 0 | LB | MMBTU |  |  |  | 2005NEI | 2005NEI
13117 | Forsyth | 4302711 | 11700005 | 30130GRGPRROUTE | Tyson Poultry, Inc. River Valley Ingredients Cumming Division | 311613 | Rendering and Meat Byproduct Processing |  | 34.281587 | -84.058034 | OP | 2023 | FB04 | Boiler | Babcock & Wilcox Steam Boiler (FB04) | 91.7 | E6BTU/HR |  | OP | 2023 | 2 | 10200502 | Fuel Comb - Industrial Boilers, ICEs - Oil |  |  | OP |  | 54.7000007629395 | GAL |  |  | 144 | 146 |  |  | Lead | CAP/HAP | HAP-Metal | .00003528 | LB | 0 | LB | MMBTU |  |  |  | 2005NEI | 2005NEI
13117 | Forsyth | 4302711 | 11700005 | 30130GRGPRROUTE | Tyson Poultry, Inc. River Valley Ingredients Cumming Division | 311613 | Rendering and Meat Byproduct Processing |  | 34.281587 | -84.058034 | OP | 2023 | FB04 | Boiler | Babcock & Wilcox Steam Boiler (FB04) | 91.7 | E6BTU/HR |  | OP | 2023 | 2 | 10200502 | Fuel Comb - Industrial Boilers, ICEs - Oil |  |  | OP |  | 54.7000007629395 | GAL |  |  | 144 | 146 |  |  | Manganese | HAP | HAP-Metal | .00002352 | LB | 0 | LB | MMBTU |  |  |  | 2005NEI | 2005NEI
13117 | Forsyth | 4302711 | 11700005 | 30130GRGPRROUTE | Tyson Poultry, Inc. River Valley Ingredients Cumming Division | 311613 | Rendering and Meat Byproduct Processing |  | 34.281587 | -84.058034 | OP | 2023 | FB04 | Boiler | Babcock & Wilcox Steam Boiler (FB04) | 91.7 | E6BTU/HR |  | OP | 2023 | 2 | 10200502 | Fuel Comb - Industrial Boilers, ICEs - Oil |  |  | OP |  | 54.7000007629395 | GAL |  |  | 144 | 146 |  |  | Mercury | HAP | HAP-Metal | .00001176 | LB | 0 | LB | MMBTU |  |  |  | 2005NEI | 2005NEI
13117 | Forsyth | 4302711 | 11700005 | 30130GRGPRROUTE | Tyson Poultry, Inc. River Valley Ingredients Cumming Division | 311613 | Rendering and Meat Byproduct Processing |  | 34.281587 | -84.058034 | OP | 2023 | FB04 | Boiler | Babcock & Wilcox Steam Boiler (FB04) | 91.7 | E6BTU/HR |  | OP | 2023 | 2 | 10200502 | Fuel Comb - Industrial Boilers, ICEs - Oil |  |  | OP |  | 54.7000007629395 | GAL |  |  | 144 | 146 |  |  | Arsenic | HAP | HAP-Metal | .00001568 | LB | 0 | LB | MMBTU |  |  |  | 2005NEI | 2005NEI
13117 | Forsyth | 4302711 | 11700005 | 30130GRGPRROUTE | Tyson Poultry, Inc. River Valley Ingredients Cumming Division | 311613 | Rendering and Meat Byproduct Processing |  | 34.281587 | -84.058034 | OP | 2023 | FB04 | Boiler | Babcock & Wilcox Steam Boiler (FB04) | 91.7 | E6BTU/HR |  | OP | 2023 | 2 | 10200502 | Fuel Comb - Industrial Boilers, ICEs - Oil |  |  | OP |  | 54.7000007629395 | GAL |  |  | 144 | 146 |  |  | Acetaldehyde | HAP | HAP-VOC | .0001372 | LB | 0 | LB | MMBTU |  |  |  | 2005NEI | 2005NEI
13117 | Forsyth | 4302711 | 11700005 | 30130GRGPRROUTE | Tyson Poultry, Inc. River Valley Ingredients Cumming Division | 311613 | Rendering and Meat Byproduct Processing |  | 34.281587 | -84.058034 | OP | 2023 | FB04 | Boiler | Babcock & Wilcox Steam Boiler (FB04) | 91.7 | E6BTU/HR |  | OP | 2023 | 2 | 10200502 | Fuel Comb - Industrial Boilers, ICEs - Oil |  |  | OP |  | 54.7000007629395 | GAL |  |  | 144 | 146 |  |  | Acenaphthene | HAP | HAP-VOC/PAH | .0000005908 | LB | 0 | LB | MMBTU |  |  |  | 2005NEI | 2005NEI
13117 | Forsyth | 4302711 | 11700005 | 30130GRGPRROUTE | Tyson Poultry, Inc. River Valley Ingredients Cumming Division | 311613 | Rendering and Meat Byproduct Processing |  | 34.281587 | -84.058034 | OP | 2023 | FB04 | Boiler | Babcock & Wilcox Steam Boiler (FB04) | 91.7 | E6BTU/HR |  | OP | 2023 | 2 | 10200502 | Fuel Comb - Industrial Boilers, ICEs - Oil |  |  | OP |  | 54.7000007629395 | GAL |  |  | 144 | 146 |  |  | Phenanthrene | HAP | HAP-VOC/PAH | .000000294 | LB | 0 | LB | MMBTU |  |  |  | 2005NEI | 2005NEI
13117 | Forsyth | 4302711 | 11700005 | 30130GRGPRROUTE | Tyson Poultry, Inc. River Valley Ingredients Cumming Division | 311613 | Rendering and Meat Byproduct Processing |  | 34.281587 | -84.058034 | OP | 2023 | FB02 | Boiler | E Kellar Steam Co. Boiler (B02) | 36.7 | E6BTU/HR |  | OP | 2008 | 2 | 10200502 | Fuel Comb - Industrial Boilers, ICEs - Oil |  |  | OP |  | .0199999995529652 | GAL |  |  | 144 | 146 |  |  | Acenaphthene | HAP | HAP-VOC/PAH | .0000000000844 | LB | 0 | LB | MMBTU |  |  |  | 2005NEI | 2005NEI
13117 | Forsyth | 4302711 | 11700005 | 30130GRGPRROUTE | Tyson Poultry, Inc. River Valley Ingredients Cumming Division | 311613 | Rendering and Meat Byproduct Processing |  | 34.281587 | -84.058034 | OP | 2023 | FB02 | Boiler | E Kellar Steam Co. Boiler (B02) | 36.7 | E6BTU/HR |  | OP | 2008 | 2 | 10200502 | Fuel Comb - Industrial Boilers, ICEs - Oil |  |  | OP |  | .0199999995529652 | GAL |  |  | 144 | 146 |  |  | Selenium | HAP | HAP-Metal | .0000000084 | LB | 0 | LB | MMBTU |  |  |  | 2005NEI | 2005NEI
13117 | Forsyth | 4302711 | 11700005 | 30130GRGPRROUTE | Tyson Poultry, Inc. River Valley Ingredients Cumming Division | 311613 | Rendering and Meat Byproduct Processing |  | 34.281587 | -84.058034 | OP | 2023 | FB02 | Boiler | E Kellar Steam Co. Boiler (B02) | 36.7 | E6BTU/HR |  | OP | 2008 | 2 | 10200502 | Fuel Comb - Industrial Boilers, ICEs - Oil |  |  | OP |  | .0199999995529652 | GAL |  |  | 144 | 146 |  |  | Chromium | HAP | HAP-Metal | .00000000168 | LB | 0 | LB | MMBTU |  |  |  | 2005NEI | 2005NEI
13117 | Forsyth | 4302711 | 11700005 | 30130GRGPRROUTE | Tyson Poultry, Inc. River Valley Ingredients Cumming Division | 311613 | Rendering and Meat Byproduct Processing |  | 34.281587 | -84.058034 | OP | 2023 | FB02 | Boiler | E Kellar Steam Co. Boiler (B02) | 36.7 | E6BTU/HR |  | OP | 2008 | 2 | 10200502 | Fuel Comb - Industrial Boilers, ICEs - Oil |  |  | OP |  | .0199999995529652 | GAL |  |  | 144 | 146 |  |  | Cadmium | HAP | HAP-Metal | .00000000168 | LB | 0 | LB | MMBTU |  |  |  | 2005NEI | 2005NEI
13117 | Forsyth | 4302711 | 11700005 | 30130GRGPRROUTE | Tyson Poultry, Inc. River Valley Ingredients Cumming Division | 311613 | Rendering and Meat Byproduct Processing |  | 34.281587 | -84.058034 | OP | 2023 | FB02 | Boiler | E Kellar Steam Co. Boiler (B02) | 36.7 | E6BTU/HR |  | OP | 2008 | 2 | 10200502 | Fuel Comb - Industrial Boilers, ICEs - Oil |  |  | OP |  | .0199999995529652 | GAL |  |  | 144 | 146 |  |  | Beryllium | HAP | HAP-Metal | .00000000168 | LB | 0 | LB | MMBTU |  |  |  | 2005NEI | 2005NEI
13117 | Forsyth | 4302711 | 11700005 | 30130GRGPRROUTE | Tyson Poultry, Inc. River Valley Ingredients Cumming Division | 311613 | Rendering and Meat Byproduct Processing |  | 34.281587 | -84.058034 | OP | 2023 | FB02 | Boiler | E Kellar Steam Co. Boiler (B02) | 36.7 | E6BTU/HR |  | OP | 2008 | 2 | 10200502 | Fuel Comb - Industrial Boilers, ICEs - Oil |  |  | OP |  | .0199999995529652 | GAL |  |  | 144 | 146 |  |  | Nickel | HAP | HAP-Metal | .00000000168 | LB | 0 | LB | MMBTU |  |  |  | 2005NEI | 2005NEI
13117 | Forsyth | 4302711 | 11700005 | 30130GRGPRROUTE | Tyson Poultry, Inc. River Valley Ingredients Cumming Division | 311613 | Rendering and Meat Byproduct Processing |  | 34.281587 | -84.058034 | OP | 2023 | FB02 | Boiler | E Kellar Steam Co. Boiler (B02) | 36.7 | E6BTU/HR |  | OP | 2008 | 2 | 10200502 | Fuel Comb - Industrial Boilers, ICEs - Oil |  |  | OP |  | .0199999995529652 | GAL |  |  | 144 | 146 |  |  | Mercury | HAP | HAP-Metal | .00000000168 | LB | 0 | LB | MMBTU |  |  |  | 2005NEI | 2005NEI
13117 | Forsyth | 4302711 | 11700005 | 30130GRGPRROUTE | Tyson Poultry, Inc. River Valley Ingredients Cumming Division | 311613 | Rendering and Meat Byproduct Processing |  | 34.281587 | -84.058034 | OP | 2023 | FB02 | Boiler | E Kellar Steam Co. Boiler (B02) | 36.7 | E6BTU/HR |  | OP | 2008 | 2 | 10200502 | Fuel Comb - Industrial Boilers, ICEs - Oil |  |  | OP |  | .0199999995529652 | GAL |  |  | 144 | 146 |  |  | Manganese | HAP | HAP-Metal | .00000000336 | LB | 0 | LB | MMBTU |  |  |  | 2005NEI | 2005NEI
13117 | Forsyth | 4302711 | 11700005 | 30130GRGPRROUTE | Tyson Poultry, Inc. River Valley Ingredients Cumming Division | 311613 | Rendering and Meat Byproduct Processing |  | 34.281587 | -84.058034 | OP | 2023 | FB02 | Boiler | E Kellar Steam Co. Boiler (B02) | 36.7 | E6BTU/HR |  | OP | 2008 | 2 | 10200502 | Fuel Comb - Industrial Boilers, ICEs - Oil |  |  | OP |  | .0199999995529652 | GAL |  |  | 144 | 146 |  |  | Benzene | HAP | HAP-VOC | .00000000084 | LB | 0 | LB | MMBTU |  |  |  | 2005NEI | 2005NEI
13117 | Forsyth | 4302711 | 11700005 | 30130GRGPRROUTE | Tyson Poultry, Inc. River Valley Ingredients Cumming Division | 311613 | Rendering and Meat Byproduct Processing |  | 34.281587 | -84.058034 | OP | 2023 | FB02 | Boiler | E Kellar Steam Co. Boiler (B02) | 36.7 | E6BTU/HR |  | OP | 2008 | 2 | 10200502 | Fuel Comb - Industrial Boilers, ICEs - Oil |  |  | OP |  | .0199999995529652 | GAL |  |  | 144 | 146 |  |  | Benz[a]Anthracene | HAP | HAP-VOC/PAH | .00000000001604 | LB | 0 | LB | MMBTU |  |  |  | 2005NEI | 2005NEI
13117 | Forsyth | 4302711 | 11700005 | 30130GRGPRROUTE | Tyson Poultry, Inc. River Valley Ingredients Cumming Division | 311613 | Rendering and Meat Byproduct Processing |  | 34.281587 | -84.058034 | OP | 2023 | FB02 | Boiler | E Kellar Steam Co. Boiler (B02) | 36.7 | E6BTU/HR |  | OP | 2008 | 2 | 10200502 | Fuel Comb - Industrial Boilers, ICEs - Oil |  |  | OP |  | .0199999995529652 | GAL |  |  | 144 | 146 |  |  | Dibenzo(a,h)Anthracene | HAP | HAP-VOC/PAH | .00000000000668 | LB | 0 | LB | MMBTU |  |  |  | 2005NEI | 2005NEI
13117 | Forsyth | 4302711 | 11700005 | 30130GRGPRROUTE | Tyson Poultry, Inc. River Valley Ingredients Cumming Division | 311613 | Rendering and Meat Byproduct Processing |  | 34.281587 | -84.058034 | OP | 2023 | FB02 | Boiler | E Kellar Steam Co. Boiler (B02) | 36.7 | E6BTU/HR |  | OP | 2008 | 2 | 10200502 | Fuel Comb - Industrial Boilers, ICEs - Oil |  |  | OP |  | .0199999995529652 | GAL |  |  | 144 | 146 |  |  | Chrysene | HAP | HAP-VOC/PAH | .00000000000952 | LB | 0 | LB | MMBTU |  |  |  | 2005NEI | 2005NEI
13117 | Forsyth | 4302711 | 11700005 | 30130GRGPRROUTE | Tyson Poultry, Inc. River Valley Ingredients Cumming Division | 311613 | Rendering and Meat Byproduct Processing |  | 34.281587 | -84.058034 | OP | 2023 | FB02 | Boiler | E Kellar Steam Co. Boiler (B02) | 36.7 | E6BTU/HR |  | OP | 2008 | 2 | 10200502 | Fuel Comb - Industrial Boilers, ICEs - Oil |  |  | OP |  | .0199999995529652 | GAL |  |  | 144 | 146 |  |  | Acenaphthylene | HAP | HAP-VOC/PAH | .000000000001012 | LB | 0 | LB | MMBTU |  |  |  | 2005NEI | 2005NEI
13117 | Forsyth | 4302711 | 11700005 | 30130GRGPRROUTE | Tyson Poultry, Inc. River Valley Ingredients Cumming Division | 311613 | Rendering and Meat Byproduct Processing |  | 34.281587 | -84.058034 | OP | 2023 | FB02 | Boiler | E Kellar Steam Co. Boiler (B02) | 36.7 | E6BTU/HR |  | OP | 2008 | 2 | 10200502 | Fuel Comb - Industrial Boilers, ICEs - Oil |  |  | OP |  | .0199999995529652 | GAL |  |  | 144 | 146 |  |  | Fluoranthene | HAP | HAP-VOC/PAH | .00000000001936 | LB | 0 | LB | MMBTU |  |  |  | 2005NEI | 2005NEI
13117 | Forsyth | 4302711 | 11700005 | 30130GRGPRROUTE | Tyson Poultry, Inc. River Valley Ingredients Cumming Division | 311613 | Rendering and Meat Byproduct Processing |  | 34.281587 | -84.058034 | OP | 2023 | FB02 | Boiler | E Kellar Steam Co. Boiler (B02) | 36.7 | E6BTU/HR |  | OP | 2008 | 2 | 10200502 | Fuel Comb - Industrial Boilers, ICEs - Oil |  |  | OP |  | .0199999995529652 | GAL |  |  | 144 | 146 |  |  | Benzo[g,h,i,]Perylene | HAP | HAP-VOC/PAH | .00000000000904 | LB | 0 | LB | MMBTU |  |  |  | 2005NEI | 2005NEI
13117 | Forsyth | 4302711 | 11700005 | 30130GRGPRROUTE | Tyson Poultry, Inc. River Valley Ingredients Cumming Division | 311613 | Rendering and Meat Byproduct Processing |  | 34.281587 | -84.058034 | OP | 2023 | FB02 | Boiler | E Kellar Steam Co. Boiler (B02) | 36.7 | E6BTU/HR |  | OP | 2008 | 2 | 10200502 | Fuel Comb - Industrial Boilers, ICEs - Oil |  |  | OP |  | .0199999995529652 | GAL |  |  | 144 | 146 |  |  | Pyrene | HAP | HAP-VOC/PAH | .000000000017 | LB | 0 | LB | MMBTU |  |  |  | 2005NEI | 2005NEI
13117 | Forsyth | 4302711 | 11700005 | 30130GRGPRROUTE | Tyson Poultry, Inc. River Valley Ingredients Cumming Division | 311613 | Rendering and Meat Byproduct Processing |  | 34.281587 | -84.058034 | OP | 2023 | FB02 | Boiler | E Kellar Steam Co. Boiler (B02) | 36.7 | E6BTU/HR |  | OP | 2008 | 2 | 10200502 | Fuel Comb - Industrial Boilers, ICEs - Oil |  |  | OP |  | .0199999995529652 | GAL |  |  | 144 | 146 |  |  | Anthracene | HAP | HAP-VOC/PAH | .00000000000488 | LB | 0 | LB | MMBTU |  |  |  | 2005NEI | 2005NEI
13117 | Forsyth | 4302711 | 11700005 | 30130GRGPRROUTE | Tyson Poultry, Inc. River Valley Ingredients Cumming Division | 311613 | Rendering and Meat Byproduct Processing |  | 34.281587 | -84.058034 | OP | 2023 | FB06 | Boiler | Babcock & Wilcox Steam Boiler (FB06) | 73.3 | E6BTU/HR |  | OP | 2023 | 2 | 10200502 | Fuel Comb - Industrial Boilers, ICEs - Oil |  |  | OP |  | 77.6999969482422 | GAL |  |  | 144 | 146 |  |  | Dibenzo(a,h)Anthracene | HAP | HAP-VOC/PAH | .00000006346 | LB | 0 | LB | MMBTU |  |  |  | 2005NEI | 2005NEI
13117 | Forsyth | 4302711 | 11700005 | 30130GRGPRROUTE | Tyson Poultry, Inc. River Valley Ingredients Cumming Division | 311613 | Rendering and Meat Byproduct Processing |  | 34.281587 | -84.058034 | OP | 2023 | FB06 | Boiler | Babcock & Wilcox Steam Boiler (FB06) | 73.3 | E6BTU/HR |  | OP | 2023 | 2 | 10200502 | Fuel Comb - Industrial Boilers, ICEs - Oil |  |  | OP |  | 77.6999969482422 | GAL |  |  | 144 | 146 |  |  | Benzene | HAP | HAP-VOC | .00000798 | LB | 0 | LB | MMBTU |  |  |  | 2005NEI | 2005NEI
13117 | Forsyth | 4302711 | 11700005 | 30130GRGPRROUTE | Tyson Poultry, Inc. River Valley Ingredients Cumming Division | 311613 | Rendering and Meat Byproduct Processing |  | 34.281587 | -84.058034 | OP | 2023 | FB06 | Boiler | Babcock & Wilcox Steam Boiler (FB06) | 73.3 | E6BTU/HR |  | OP | 2023 | 2 | 10200502 | Fuel Comb - Industrial Boilers, ICEs - Oil |  |  | OP |  | 77.6999969482422 | GAL |  |  | 144 | 146 |  |  | Lead | CAP/HAP | HAP-Metal | .00004788 | LB | 0 | LB | MMBTU |  |  |  | 2005NEI | 2005NEI
13117 | Forsyth | 4302711 | 11700005 | 30130GRGPRROUTE | Tyson Poultry, Inc. River Valley Ingredients Cumming Division | 311613 | Rendering and Meat Byproduct Processing |  | 34.281587 | -84.058034 | OP | 2023 | FB06 | Boiler | Babcock & Wilcox Steam Boiler (FB06) | 73.3 | E6BTU/HR |  | OP | 2023 | 2 | 10200502 | Fuel Comb - Industrial Boilers, ICEs - Oil |  |  | OP |  | 77.6999969482422 | GAL |  |  | 144 | 146 |  |  | Manganese | HAP | HAP-Metal | .00003192 | LB | 0 | LB | MMBTU |  |  |  | 2005NEI | 2005NEI
13117 | Forsyth | 4302711 | 11700005 | 30130GRGPRROUTE | Tyson Poultry, Inc. River Valley Ingredients Cumming Division | 311613 | Rendering and Meat Byproduct Processing |  | 34.281587 | -84.058034 | OP | 2023 | FB06 | Boiler | Babcock & Wilcox Steam Boiler (FB06) | 73.3 | E6BTU/HR |  | OP | 2023 | 2 | 10200502 | Fuel Comb - Industrial Boilers, ICEs - Oil |  |  | OP |  | 77.6999969482422 | GAL |  |  | 144 | 146 |  |  | Nickel | HAP | HAP-Metal | .00001596 | LB | 0 | LB | MMBTU |  |  |  | 2005NEI | 2005NEI
13117 | Forsyth | 4302711 | 11700005 | 30130GRGPRROUTE | Tyson Poultry, Inc. River Valley Ingredients Cumming Division | 311613 | Rendering and Meat Byproduct Processing |  | 34.281587 | -84.058034 | OP | 2023 | FB06 | Boiler | Babcock & Wilcox Steam Boiler (FB06) | 73.3 | E6BTU/HR |  | OP | 2023 | 2 | 10200502 | Fuel Comb - Industrial Boilers, ICEs - Oil |  |  | OP |  | 77.6999969482422 | GAL |  |  | 144 | 146 |  |  | Arsenic | HAP | HAP-Metal | .00002128 | LB | 0 | LB | MMBTU |  |  |  | 2005NEI | 2005NEI
13117 | Forsyth | 4302711 | 11700005 | 30130GRGPRROUTE | Tyson Poultry, Inc. River Valley Ingredients Cumming Division | 311613 | Rendering and Meat Byproduct Processing |  | 34.281587 | -84.058034 | OP | 2023 | FB02 | Boiler | E Kellar Steam Co. Boiler (B02) | 36.7 | E6BTU/HR |  | OP | 2008 | 2 | 10200502 | Fuel Comb - Industrial Boilers, ICEs - Oil |  |  | OP |  | .0199999995529652 | GAL |  |  | 144 | 146 |  |  | Phenanthrene | HAP | HAP-VOC/PAH | .000000000042 | LB | 0 | LB | MMBTU |  |  |  | 2005NEI | 2005NEI
13117 | Forsyth | 4302711 | 11700005 | 30130GRGPRROUTE | Tyson Poultry, Inc. River Valley Ingredients Cumming Division | 311613 | Rendering and Meat Byproduct Processing |  | 34.281587 | -84.058034 | OP | 2023 | FB06 | Boiler | Babcock & Wilcox Steam Boiler (FB06) | 73.3 | E6BTU/HR |  | OP | 2023 | 2 | 10200502 | Fuel Comb - Industrial Boilers, ICEs - Oil |  |  | OP |  | 77.6999969482422 | GAL |  |  | 144 | 146 |  |  | Beryllium | HAP | HAP-Metal | .00001596 | LB | 0 | LB | MMBTU |  |  |  | 2005NEI | 2005NEI
13117 | Forsyth | 4302711 | 11700005 | 30130GRGPRROUTE | Tyson Poultry, Inc. River Valley Ingredients Cumming Division | 311613 | Rendering and Meat Byproduct Processing |  | 34.281587 | -84.058034 | OP | 2023 | FB06 | Boiler | Babcock & Wilcox Steam Boiler (FB06) | 73.3 | E6BTU/HR |  | OP | 2023 | 2 | 10200502 | Fuel Comb - Industrial Boilers, ICEs - Oil |  |  | OP |  | 77.6999969482422 | GAL |  |  | 144 | 146 |  |  | Acetaldehyde | HAP | HAP-VOC | .0001862 | LB | 0 | LB | MMBTU |  |  |  | 2005NEI | 2005NEI
13117 | Forsyth | 4302711 | 11700005 | 30130GRGPRROUTE | Tyson Poultry, Inc. River Valley Ingredients Cumming Division | 311613 | Rendering and Meat Byproduct Processing |  | 34.281587 | -84.058034 | OP | 2023 | FB06 | Boiler | Babcock & Wilcox Steam Boiler (FB06) | 73.3 | E6BTU/HR |  | OP | 2023 | 2 | 10200502 | Fuel Comb - Industrial Boilers, ICEs - Oil |  |  | OP |  | 77.6999969482422 | GAL |  |  | 144 | 146 |  |  | Selenium | HAP | HAP-Metal | .0000798 | LB | 0 | LB | MMBTU |  |  |  | 2005NEI | 2005NEI
13117 | Forsyth | 4302711 | 11700005 | 30130GRGPRROUTE | Tyson Poultry, Inc. River Valley Ingredients Cumming Division | 311613 | Rendering and Meat Byproduct Processing |  | 34.281587 | -84.058034 | OP | 2023 | FB06 | Boiler | Babcock & Wilcox Steam Boiler (FB06) | 73.3 | E6BTU/HR |  | OP | 2023 | 2 | 10200502 | Fuel Comb - Industrial Boilers, ICEs - Oil |  |  | OP |  | 77.6999969482422 | GAL |  |  | 144 | 146 |  |  | Phenanthrene | HAP | HAP-VOC/PAH | .000000399 | LB | 0 | LB | MMBTU |  |  |  | 2005NEI | 2005NEI
13117 | Forsyth | 4302711 | 11700005 | 30130GRGPRROUTE | Tyson Poultry, Inc. River Valley Ingredients Cumming Division | 311613 | Rendering and Meat Byproduct Processing |  | 34.281587 | -84.058034 | OP | 2023 | FB06 | Boiler | Babcock & Wilcox Steam Boiler (FB06) | 73.3 | E6BTU/HR |  | OP | 2023 | 2 | 10200502 | Fuel Comb - Industrial Boilers, ICEs - Oil |  |  | OP |  | 77.6999969482422 | GAL |  |  | 144 | 146 |  |  | Fluorene | HAP | HAP-VOC/PAH | .00000016986 | LB | 0 | LB | MMBTU |  |  |  | 2005NEI | 2005NEI
13117 | Forsyth | 4302711 | 11700005 | 30130GRGPRROUTE | Tyson Poultry, Inc. River Valley Ingredients Cumming Division | 311613 | Rendering and Meat Byproduct Processing |  | 34.281587 | -84.058034 | OP | 2023 | FB06 | Boiler | Babcock & Wilcox Steam Boiler (FB06) | 73.3 | E6BTU/HR |  | OP | 2023 | 2 | 10200502 | Fuel Comb - Industrial Boilers, ICEs - Oil |  |  | OP |  | 77.6999969482422 | GAL |  |  | 144 | 146 |  |  | Naphthalene | HAP | HAP-VOC | .00004294 | LB | 0 | LB | MMBTU |  |  |  | 2005NEI | 2005NEI
13117 | Forsyth | 4302711 | 11700005 | 30130GRGPRROUTE | Tyson Poultry, Inc. River Valley Ingredients Cumming Division | 311613 | Rendering and Meat Byproduct Processing |  | 34.281587 | -84.058034 | OP | 2023 | FB02 | Boiler | E Kellar Steam Co. Boiler (B02) | 36.7 | E6BTU/HR |  | OP | 2008 | 1 | 10300603 | Fuel Comb - Comm/Institutional - Natural Gas |  |  | OP |  | 74.8000030517578 | E6FT3 |  |  | 7488 | 1000 |  |  | Lead | CAP/HAP | HAP-Metal | .038 | LB | 0 | LB | E6FT3 |  |  |  | 2005NEI | 2005NEI
13117 | Forsyth | 4302711 | 11700005 | 30130GRGPRROUTE | Tyson Poultry, Inc. River Valley Ingredients Cumming Division | 311613 | Rendering and Meat Byproduct Processing |  | 34.281587 | -84.058034 | OP | 2023 | FB06 | Boiler | Babcock & Wilcox Steam Boiler (FB06) | 73.3 | E6BTU/HR |  | OP | 2023 | 2 | 10200502 | Fuel Comb - Industrial Boilers, ICEs - Oil |  |  | OP |  | 77.6999969482422 | GAL |  |  | 144 | 146 |  |  | Chromium | HAP | HAP-Metal | .00001596 | LB | 0 | LB | MMBTU |  |  |  | 2005NEI | 2005NEI
13117 | Forsyth | 4302711 | 11700005 | 30130GRGPRROUTE | Tyson Poultry, Inc. River Valley Ingredients Cumming Division | 311613 | Rendering and Meat Byproduct Processing |  | 34.281587 | -84.058034 | OP | 2023 | FB02 | Boiler | E Kellar Steam Co. Boiler (B02) | 36.7 | E6BTU/HR |  | OP | 2008 | 2 | 10200502 | Fuel Comb - Industrial Boilers, ICEs - Oil |  |  | OP |  | .0199999995529652 | GAL |  |  | 144 | 146 |  |  | Naphthalene | HAP | HAP-VOC | .00000000452 | LB | 0 | LB | MMBTU |  |  |  | 2005NEI | 2005NEI
13117 | Forsyth | 4302711 | 11700005 | 30130GRGPRROUTE | Tyson Poultry, Inc. River Valley Ingredients Cumming Division | 311613 | Rendering and Meat Byproduct Processing |  | 34.281587 | -84.058034 | OP | 2023 | FB02 | Boiler | E Kellar Steam Co. Boiler (B02) | 36.7 | E6BTU/HR |  | OP | 2008 | 2 | 10200502 | Fuel Comb - Industrial Boilers, ICEs - Oil |  |  | OP |  | .0199999995529652 | GAL |  |  | 144 | 146 |  |  | Arsenic | HAP | HAP-Metal | .00000000224 | LB | 0 | LB | MMBTU |  |  |  | 2005NEI | 2005NEI
13117 | Forsyth | 4302711 | 11700005 | 30130GRGPRROUTE | Tyson Poultry, Inc. River Valley Ingredients Cumming Division | 311613 | Rendering and Meat Byproduct Processing |  | 34.281587 | -84.058034 | OP | 2023 | FB02 | Boiler | E Kellar Steam Co. Boiler (B02) | 36.7 | E6BTU/HR |  | OP | 2008 | 2 | 10200502 | Fuel Comb - Industrial Boilers, ICEs - Oil |  |  | OP |  | .0199999995529652 | GAL |  |  | 144 | 146 |  |  | Acetaldehyde | HAP | HAP-VOC | .0000000196 | LB | 0 | LB | MMBTU |  |  |  | 2005NEI | 2005NEI
13117 | Forsyth | 4302711 | 11700005 | 30130GRGPRROUTE | Tyson Poultry, Inc. River Valley Ingredients Cumming Division | 311613 | Rendering and Meat Byproduct Processing |  | 34.281587 | -84.058034 | OP | 2023 | FB05 | Boiler | Babcock & Wilcox Steam Boiler (FB05) | 73.3 | E6BTU/HR |  | OP | 2023 | 2 | 10200502 | Fuel Comb - Industrial Boilers, ICEs - Oil |  |  | OP |  | 76.4000015258789 | GAL |  |  | 144 | 146 |  |  | Benz[a]Anthracene | HAP | HAP-VOC/PAH | .00000015238 | LB | 0 | LB | MMBTU |  |  |  | 2005NEI | 2005NEI
13117 | Forsyth | 4302711 | 11700005 | 30130GRGPRROUTE | Tyson Poultry, Inc. River Valley Ingredients Cumming Division | 311613 | Rendering and Meat Byproduct Processing |  | 34.281587 | -84.058034 | OP | 2023 | FB05 | Boiler | Babcock & Wilcox Steam Boiler (FB05) | 73.3 | E6BTU/HR |  | OP | 2023 | 2 | 10200502 | Fuel Comb - Industrial Boilers, ICEs - Oil |  |  | OP |  | 76.4000015258789 | GAL |  |  | 144 | 146 |  |  | Benzene | HAP | HAP-VOC | .00000798 | LB | 0 | LB | MMBTU |  |  |  | 2005NEI | 2005NEI
13117 | Forsyth | 4302711 | 11700005 | 30130GRGPRROUTE | Tyson Poultry, Inc. River Valley Ingredients Cumming Division | 311613 | Rendering and Meat Byproduct Processing |  | 34.281587 | -84.058034 | OP | 2023 | FB05 | Boiler | Babcock & Wilcox Steam Boiler (FB05) | 73.3 | E6BTU/HR |  | OP | 2023 | 2 | 10200502 | Fuel Comb - Industrial Boilers, ICEs - Oil |  |  | OP |  | 76.4000015258789 | GAL |  |  | 144 | 146 |  |  | Lead | CAP/HAP | HAP-Metal | .00004788 | LB | 0 | LB | MMBTU |  |  |  | 2005NEI | 2005NEI
13117 | Forsyth | 4302711 | 11700005 | 30130GRGPRROUTE | Tyson Poultry, Inc. River Valley Ingredients Cumming Division | 311613 | Rendering and Meat Byproduct Processing |  | 34.281587 | -84.058034 | OP | 2023 | FB05 | Boiler | Babcock & Wilcox Steam Boiler (FB05) | 73.3 | E6BTU/HR |  | OP | 2023 | 2 | 10200502 | Fuel Comb - Industrial Boilers, ICEs - Oil |  |  | OP |  | 76.4000015258789 | GAL |  |  | 144 | 146 |  |  | Manganese | HAP | HAP-Metal | .00003192 | LB | 0 | LB | MMBTU |  |  |  | 2005NEI | 2005NEI
13117 | Forsyth | 4302711 | 11700005 | 30130GRGPRROUTE | Tyson Poultry, Inc. River Valley Ingredients Cumming Division | 311613 | Rendering and Meat Byproduct Processing |  | 34.281587 | -84.058034 | OP | 2023 | FB05 | Boiler | Babcock & Wilcox Steam Boiler (FB05) | 73.3 | E6BTU/HR |  | OP | 2023 | 2 | 10200502 | Fuel Comb - Industrial Boilers, ICEs - Oil |  |  | OP |  | 76.4000015258789 | GAL |  |  | 144 | 146 |  |  | Mercury | HAP | HAP-Metal | .00001596 | LB | 0 | LB | MMBTU |  |  |  | 2005NEI | 2005NEI
13117 | Forsyth | 4302711 | 11700005 | 30130GRGPRROUTE | Tyson Poultry, Inc. River Valley Ingredients Cumming Division | 311613 | Rendering and Meat Byproduct Processing |  | 34.281587 | -84.058034 | OP | 2023 | FB05 | Boiler | Babcock & Wilcox Steam Boiler (FB05) | 73.3 | E6BTU/HR |  | OP | 2023 | 2 | 10200502 | Fuel Comb - Industrial Boilers, ICEs - Oil |  |  | OP |  | 76.4000015258789 | GAL |  |  | 144 | 146 |  |  | Nickel | HAP | HAP-Metal | .00001596 | LB | 0 | LB | MMBTU |  |  |  | 2005NEI | 2005NEI
13117 | Forsyth | 4302711 | 11700005 | 30130GRGPRROUTE | Tyson Poultry, Inc. River Valley Ingredients Cumming Division | 311613 | Rendering and Meat Byproduct Processing |  | 34.281587 | -84.058034 | OP | 2023 | FB05 | Boiler | Babcock & Wilcox Steam Boiler (FB05) | 73.3 | E6BTU/HR |  | OP | 2023 | 2 | 10200502 | Fuel Comb - Industrial Boilers, ICEs - Oil |  |  | OP |  | 76.4000015258789 | GAL |  |  | 144 | 146 |  |  | Dibenzo(a,h)Anthracene | HAP | HAP-VOC/PAH | .00000006346 | LB | 0 | LB | MMBTU |  |  |  | 2005NEI | 2005NEI
13117 | Forsyth | 4302711 | 11700005 | 30130GRGPRROUTE | Tyson Poultry, Inc. River Valley Ingredients Cumming Division | 311613 | Rendering and Meat Byproduct Processing |  | 34.281587 | -84.058034 | OP | 2023 | FB05 | Boiler | Babcock & Wilcox Steam Boiler (FB05) | 73.3 | E6BTU/HR |  | OP | 2023 | 2 | 10200502 | Fuel Comb - Industrial Boilers, ICEs - Oil |  |  | OP |  | 76.4000015258789 | GAL |  |  | 144 | 146 |  |  | Arsenic | HAP | HAP-Metal | .00002128 | LB | 0 | LB | MMBTU |  |  |  | 2005NEI | 2005NEI
13117 | Forsyth | 4302711 | 11700005 | 30130GRGPRROUTE | Tyson Poultry, Inc. River Valley Ingredients Cumming Division | 311613 | Rendering and Meat Byproduct Processing |  | 34.281587 | -84.058034 | OP | 2023 | FB05 | Boiler | Babcock & Wilcox Steam Boiler (FB05) | 73.3 | E6BTU/HR |  | OP | 2023 | 2 | 10200502 | Fuel Comb - Industrial Boilers, ICEs - Oil |  |  | OP |  | 76.4000015258789 | GAL |  |  | 144 | 146 |  |  | Cadmium | HAP | HAP-Metal | .00001596 | LB | 0 | LB | MMBTU |  |  |  | 2005NEI | 2005NEI
13117 | Forsyth | 4302711 | 11700005 | 30130GRGPRROUTE | Tyson Poultry, Inc. River Valley Ingredients Cumming Division | 311613 | Rendering and Meat Byproduct Processing |  | 34.281587 | -84.058034 | OP | 2023 | FB05 | Boiler | Babcock & Wilcox Steam Boiler (FB05) | 73.3 | E6BTU/HR |  | OP | 2023 | 2 | 10200502 | Fuel Comb - Industrial Boilers, ICEs - Oil |  |  | OP |  | 76.4000015258789 | GAL |  |  | 144 | 146 |  |  | Chromium | HAP | HAP-Metal | .00001596 | LB | 0 | LB | MMBTU |  |  |  | 2005NEI | 2005NEI
13117 | Forsyth | 4302711 | 11700005 | 30130GRGPRROUTE | Tyson Poultry, Inc. River Valley Ingredients Cumming Division | 311613 | Rendering and Meat Byproduct Processing |  | 34.281587 | -84.058034 | OP | 2023 | FB05 | Boiler | Babcock & Wilcox Steam Boiler (FB05) | 73.3 | E6BTU/HR |  | OP | 2023 | 2 | 10200502 | Fuel Comb - Industrial Boilers, ICEs - Oil |  |  | OP |  | 76.4000015258789 | GAL |  |  | 144 | 146 |  |  | Acetaldehyde | HAP | HAP-VOC | .0001862 | LB | 0 | LB | MMBTU |  |  |  | 2005NEI | 2005NEI
13117 | Forsyth | 4302711 | 11700005 | 30130GRGPRROUTE | Tyson Poultry, Inc. River Valley Ingredients Cumming Division | 311613 | Rendering and Meat Byproduct Processing |  | 34.281587 | -84.058034 | OP | 2023 | FB05 | Boiler | Babcock & Wilcox Steam Boiler (FB05) | 73.3 | E6BTU/HR |  | OP | 2023 | 2 | 10200502 | Fuel Comb - Industrial Boilers, ICEs - Oil |  |  | OP |  | 76.4000015258789 | GAL |  |  | 144 | 146 |  |  | Acenaphthene | HAP | HAP-VOC/PAH | .0000008018 | LB | 0 | LB | MMBTU |  |  |  | 2005NEI | 2005NEI
13117 | Forsyth | 4302711 | 11700005 | 30130GRGPRROUTE | Tyson Poultry, Inc. River Valley Ingredients Cumming Division | 311613 | Rendering and Meat Byproduct Processing |  | 34.281587 | -84.058034 | OP | 2023 | FB05 | Boiler | Babcock & Wilcox Steam Boiler (FB05) | 73.3 | E6BTU/HR |  | OP | 2023 | 2 | 10200502 | Fuel Comb - Industrial Boilers, ICEs - Oil |  |  | OP |  | 76.4000015258789 | GAL |  |  | 144 | 146 |  |  | Phenanthrene | HAP | HAP-VOC/PAH | .000000399 | LB | 0 | LB | MMBTU |  |  |  | 2005NEI | 2005NEI
13117 | Forsyth | 4302711 | 11700005 | 30130GRGPRROUTE | Tyson Poultry, Inc. River Valley Ingredients Cumming Division | 311613 | Rendering and Meat Byproduct Processing |  | 34.281587 | -84.058034 | OP | 2023 | FB05 | Boiler | Babcock & Wilcox Steam Boiler (FB05) | 73.3 | E6BTU/HR |  | OP | 2023 | 2 | 10200502 | Fuel Comb - Industrial Boilers, ICEs - Oil |  |  | OP |  | 76.4000015258789 | GAL |  |  | 144 | 146 |  |  | Fluorene | HAP | HAP-VOC/PAH | .00000016986 | LB | 0 | LB | MMBTU |  |  |  | 2005NEI | 2005NEI
13117 | Forsyth | 4302711 | 11700005 | 30130GRGPRROUTE | Tyson Poultry, Inc. River Valley Ingredients Cumming Division | 311613 | Rendering and Meat Byproduct Processing |  | 34.281587 | -84.058034 | OP | 2023 | FB05 | Boiler | Babcock & Wilcox Steam Boiler (FB05) | 73.3 | E6BTU/HR |  | OP | 2023 | 2 | 10200502 | Fuel Comb - Industrial Boilers, ICEs - Oil |  |  | OP |  | 76.4000015258789 | GAL |  |  | 144 | 146 |  |  | Beryllium | HAP | HAP-Metal | .00001596 | LB | 0 | LB | MMBTU |  |  |  | 2005NEI | 2005NEI
13117 | Forsyth | 4302711 | 11700005 | 30130GRGPRROUTE | Tyson Poultry, Inc. River Valley Ingredients Cumming Division | 311613 | Rendering and Meat Byproduct Processing |  | 34.281587 | -84.058034 | OP | 2023 | FB06 | Boiler | Babcock & Wilcox Steam Boiler (FB06) | 73.3 | E6BTU/HR |  | OP | 2023 | 2 | 10200502 | Fuel Comb - Industrial Boilers, ICEs - Oil |  |  | OP |  | 77.6999969482422 | GAL |  |  | 144 | 146 |  |  | Formaldehyde | HAP | HAP-VOC | .0012768 | LB | 0 | LB | MMBTU |  |  |  | 2005NEI | 2005NEI
13117 | Forsyth | 4302711 | 11700005 | 30130GRGPRROUTE | Tyson Poultry, Inc. River Valley Ingredients Cumming Division | 311613 | Rendering and Meat Byproduct Processing |  | 34.281587 | -84.058034 | OP | 2023 | FB05 | Boiler | Babcock & Wilcox Steam Boiler (FB05) | 73.3 | E6BTU/HR |  | OP | 2023 | 2 | 10200502 | Fuel Comb - Industrial Boilers, ICEs - Oil |  |  | OP |  | 76.4000015258789 | GAL |  |  | 144 | 146 |  |  | Formaldehyde | HAP | HAP-VOC | .0012768 | LB | 0 | LB | MMBTU |  |  |  | 2005NEI | 2005NEI
13117 | Forsyth | 4302711 | 11700005 | 30130GRGPRROUTE | Tyson Poultry, Inc. River Valley Ingredients Cumming Division | 311613 | Rendering and Meat Byproduct Processing |  | 34.281587 | -84.058034 | OP | 2023 | FB05 | Boiler | Babcock & Wilcox Steam Boiler (FB05) | 73.3 | E6BTU/HR |  | OP | 2023 | 2 | 10200502 | Fuel Comb - Industrial Boilers, ICEs - Oil |  |  | OP |  | 76.4000015258789 | GAL |  |  | 144 | 146 |  |  | Acenaphthylene | HAP | HAP-VOC/PAH | .000000009614 | LB | 0 | LB | MMBTU |  |  |  | 2005NEI | 2005NEI
13117 | Forsyth | 4302711 | 11700005 | 30130GRGPRROUTE | Tyson Poultry, Inc. River Valley Ingredients Cumming Division | 311613 | Rendering and Meat Byproduct Processing |  | 34.281587 | -84.058034 | OP | 2023 | FB02 | Boiler | E Kellar Steam Co. Boiler (B02) | 36.7 | E6BTU/HR |  | OP | 2008 | 2 | 10200502 | Fuel Comb - Industrial Boilers, ICEs - Oil |  |  | OP |  | .0199999995529652 | GAL |  |  | 144 | 146 |  |  | Fluorene | HAP | HAP-VOC/PAH | .00000000001788 | LB | 0 | LB | MMBTU |  |  |  | 2005NEI | 2005NEI
13117 | Forsyth | 4302711 | 11700005 | 30130GRGPRROUTE | Tyson Poultry, Inc. River Valley Ingredients Cumming Division | 311613 | Rendering and Meat Byproduct Processing |  | 34.281587 | -84.058034 | OP | 2023 | FB02 | Boiler | E Kellar Steam Co. Boiler (B02) | 36.7 | E6BTU/HR |  | OP | 2008 | 2 | 10200502 | Fuel Comb - Industrial Boilers, ICEs - Oil |  |  | OP |  | .0199999995529652 | GAL |  |  | 144 | 146 |  |  | Benzo[b+k]Fluoranthene | HAP | HAP-VOC/PAH | .00000000000592 | LB | 0 | LB | MMBTU |  |  |  | 2005NEI | 2005NEI
13117 | Forsyth | 4302711 | 11700005 | 30130GRGPRROUTE | Tyson Poultry, Inc. River Valley Ingredients Cumming Division | 311613 | Rendering and Meat Byproduct Processing |  | 34.281587 | -84.058034 | OP | 2023 | FB02 | Boiler | E Kellar Steam Co. Boiler (B02) | 36.7 | E6BTU/HR |  | OP | 2008 | 2 | 10200502 | Fuel Comb - Industrial Boilers, ICEs - Oil |  |  | OP |  | .0199999995529652 | GAL |  |  | 144 | 146 |  |  | Indeno[1,2,3-c,d]Pyrene | HAP | HAP-VOC/PAH | .00000000000856 | LB | 0 | LB | MMBTU |  |  |  | 2005NEI | 2005NEI
13117 | Forsyth | 4302711 | 11700005 | 30130GRGPRROUTE | Tyson Poultry, Inc. River Valley Ingredients Cumming Division | 311613 | Rendering and Meat Byproduct Processing |  | 34.281587 | -84.058034 | OP | 2023 | FB02 | Boiler | E Kellar Steam Co. Boiler (B02) | 36.7 | E6BTU/HR |  | OP | 2008 | 2 | 10200502 | Fuel Comb - Industrial Boilers, ICEs - Oil |  |  | OP |  | .0199999995529652 | GAL |  |  | 144 | 146 |  |  | Formaldehyde | HAP | HAP-VOC | .0000001344 | LB | 0 | LB | MMBTU |  |  |  | 2005NEI | 2005NEI
13117 | Forsyth | 4302711 | 11700005 | 30130GRGPRROUTE | Tyson Poultry, Inc. River Valley Ingredients Cumming Division | 311613 | Rendering and Meat Byproduct Processing |  | 34.281587 | -84.058034 | OP | 2023 | FB02 | Boiler | E Kellar Steam Co. Boiler (B02) | 36.7 | E6BTU/HR |  | OP | 2008 | 2 | 10200502 | Fuel Comb - Industrial Boilers, ICEs - Oil |  |  | OP |  | .0199999995529652 | GAL |  |  | 144 | 146 |  |  | Lead | CAP/HAP | HAP-Metal | .00000000504 | LB | 0 | LB | MMBTU |  |  |  | 2005NEI | 2005NEI
13117 | Forsyth | 4302711 | 11700005 | 30130GRGPRROUTE | Tyson Poultry, Inc. River Valley Ingredients Cumming Division | 311613 | Rendering and Meat Byproduct Processing |  | 34.281587 | -84.058034 | OP | 2023 | FB05 | Boiler | Babcock & Wilcox Steam Boiler (FB05) | 73.3 | E6BTU/HR |  | OP | 2023 | 1 | 10300603 | Fuel Comb - Comm/Institutional - Natural Gas |  |  | OP |  | 168.600006103516 | E6FT3 |  |  | 7344 | 1000 |  |  | Lead | CAP/HAP | HAP-Metal | .0844 | LB | 0 | LB | E6FT3 |  |  |  | 2005NEI | 2005NEI
13117 | Forsyth | 4302711 | 11700005 | 30130GRGPRROUTE | Tyson Poultry, Inc. River Valley Ingredients Cumming Division | 311613 | Rendering and Meat Byproduct Processing |  | 34.281587 | -84.058034 | OP | 2023 | FB05 | Boiler | Babcock & Wilcox Steam Boiler (FB05) | 73.3 | E6BTU/HR |  | OP | 2023 | 2 | 10200502 | Fuel Comb - Industrial Boilers, ICEs - Oil |  |  | OP |  | 76.4000015258789 | GAL |  |  | 144 | 146 |  |  | Chrysene | HAP | HAP-VOC/PAH | .00000009044 | LB | 0 | LB | MMBTU |  |  |  | 2005NEI | 2005NEI
13117 | Forsyth | 4302711 | 11700005 | 30130GRGPRROUTE | Tyson Poultry, Inc. River Valley Ingredients Cumming Division | 311613 | Rendering and Meat Byproduct Processing |  | 34.281587 | -84.058034 | OP | 2023 | FB05 | Boiler | Babcock & Wilcox Steam Boiler (FB05) | 73.3 | E6BTU/HR |  | OP | 2023 | 2 | 10200502 | Fuel Comb - Industrial Boilers, ICEs - Oil |  |  | OP |  | 76.4000015258789 | GAL |  |  | 144 | 146 |  |  | Selenium | HAP | HAP-Metal | .0000798 | LB | 0 | LB | MMBTU |  |  |  | 2005NEI | 2005NEI
13117 | Forsyth | 4302711 | 11700005 | 30130GRGPRROUTE | Tyson Poultry, Inc. River Valley Ingredients Cumming Division | 311613 | Rendering and Meat Byproduct Processing |  | 34.281587 | -84.058034 | OP | 2023 | FB05 | Boiler | Babcock & Wilcox Steam Boiler (FB05) | 73.3 | E6BTU/HR |  | OP | 2023 | 2 | 10200502 | Fuel Comb - Industrial Boilers, ICEs - Oil |  |  | OP |  | 76.4000015258789 | GAL |  |  | 144 | 146 |  |  | Benzo[b+k]Fluoranthene | HAP | HAP-VOC/PAH | .00000005624 | LB | 0 | LB | MMBTU |  |  |  | 2005NEI | 2005NEI
13117 | Forsyth | 4302711 | 11700005 | 30130GRGPRROUTE | Tyson Poultry, Inc. River Valley Ingredients Cumming Division | 311613 | Rendering and Meat Byproduct Processing |  | 34.281587 | -84.058034 | OP | 2023 | FB05 | Boiler | Babcock & Wilcox Steam Boiler (FB05) | 73.3 | E6BTU/HR |  | OP | 2023 | 2 | 10200502 | Fuel Comb - Industrial Boilers, ICEs - Oil |  |  | OP |  | 76.4000015258789 | GAL |  |  | 144 | 146 |  |  | Anthracene | HAP | HAP-VOC/PAH | .00000004636 | LB | 0 | LB | MMBTU |  |  |  | 2005NEI | 2005NEI
13117 | Forsyth | 4302711 | 11700005 | 30130GRGPRROUTE | Tyson Poultry, Inc. River Valley Ingredients Cumming Division | 311613 | Rendering and Meat Byproduct Processing |  | 34.281587 | -84.058034 | OP | 2023 | FB05 | Boiler | Babcock & Wilcox Steam Boiler (FB05) | 73.3 | E6BTU/HR |  | OP | 2023 | 2 | 10200502 | Fuel Comb - Industrial Boilers, ICEs - Oil |  |  | OP |  | 76.4000015258789 | GAL |  |  | 144 | 146 |  |  | Pyrene | HAP | HAP-VOC/PAH | .0000001615 | LB | 0 | LB | MMBTU |  |  |  | 2005NEI | 2005NEI
13117 | Forsyth | 4302711 | 11700005 | 30130GRGPRROUTE | Tyson Poultry, Inc. River Valley Ingredients Cumming Division | 311613 | Rendering and Meat Byproduct Processing |  | 34.281587 | -84.058034 | OP | 2023 | FB05 | Boiler | Babcock & Wilcox Steam Boiler (FB05) | 73.3 | E6BTU/HR |  | OP | 2023 | 2 | 10200502 | Fuel Comb - Industrial Boilers, ICEs - Oil |  |  | OP |  | 76.4000015258789 | GAL |  |  | 144 | 146 |  |  | Benzo[g,h,i,]Perylene | HAP | HAP-VOC/PAH | .00000008588 | LB | 0 | LB | MMBTU |  |  |  | 2005NEI | 2005NEI
13117 | Forsyth | 4302711 | 11700005 | 30130GRGPRROUTE | Tyson Poultry, Inc. River Valley Ingredients Cumming Division | 311613 | Rendering and Meat Byproduct Processing |  | 34.281587 | -84.058034 | OP | 2023 | FB05 | Boiler | Babcock & Wilcox Steam Boiler (FB05) | 73.3 | E6BTU/HR |  | OP | 2023 | 2 | 10200502 | Fuel Comb - Industrial Boilers, ICEs - Oil |  |  | OP |  | 76.4000015258789 | GAL |  |  | 144 | 146 |  |  | Indeno[1,2,3-c,d]Pyrene | HAP | HAP-VOC/PAH | .00000008132 | LB | 0 | LB | MMBTU |  |  |  | 2005NEI | 2005NEI
13117 | Forsyth | 4302711 | 11700005 | 30130GRGPRROUTE | Tyson Poultry, Inc. River Valley Ingredients Cumming Division | 311613 | Rendering and Meat Byproduct Processing |  | 34.281587 | -84.058034 | OP | 2023 | FB05 | Boiler | Babcock & Wilcox Steam Boiler (FB05) | 73.3 | E6BTU/HR |  | OP | 2023 | 2 | 10200502 | Fuel Comb - Industrial Boilers, ICEs - Oil |  |  | OP |  | 76.4000015258789 | GAL |  |  | 144 | 146 |  |  | Fluoranthene | HAP | HAP-VOC/PAH | .00000018392 | LB | 0 | LB | MMBTU |  |  |  | 2005NEI | 2005NEI
13117 | Forsyth | 4302711 | 11700005 | 30130GRGPRROUTE | Tyson Poultry, Inc. River Valley Ingredients Cumming Division | 311613 | Rendering and Meat Byproduct Processing |  | 34.281587 | -84.058034 | OP | 2023 | FB05 | Boiler | Babcock & Wilcox Steam Boiler (FB05) | 73.3 | E6BTU/HR |  | OP | 2023 | 2 | 10200502 | Fuel Comb - Industrial Boilers, ICEs - Oil |  |  | OP |  | 76.4000015258789 | GAL |  |  | 144 | 146 |  |  | Naphthalene | HAP | HAP-VOC | .00004294 | LB | 0 | LB | MMBTU |  |  |  | 2005NEI | 2005NEI
13117 | Forsyth | 4302711 | 11700005 | 30130GRGPRROUTE | Tyson Poultry, Inc. River Valley Ingredients Cumming Division | 311613 | Rendering and Meat Byproduct Processing |  | 34.281587 | -84.058034 | OP | 2023 | FB04 | Boiler | Babcock & Wilcox Steam Boiler (FB04) | 91.7 | E6BTU/HR |  | OP | 2023 | 2 | 10200502 | Fuel Comb - Industrial Boilers, ICEs - Oil |  |  | OP |  | 54.7000007629395 | GAL |  |  | 144 | 146 |  |  | Selenium | HAP | HAP-Metal | .0000588 | LB | 0 | LB | MMBTU |  |  |  | 2005NEI | 2005NEI
13117 | Forsyth | 4302711 | 11700005 | 30130GRGPRROUTE | Tyson Poultry, Inc. River Valley Ingredients Cumming Division | 311613 | Rendering and Meat Byproduct Processing |  | 34.281587 | -84.058034 | OP | 2023 | FB06 | Boiler | Babcock & Wilcox Steam Boiler (FB06) | 73.3 | E6BTU/HR |  | OP | 2023 | 2 | 10200502 | Fuel Comb - Industrial Boilers, ICEs - Oil |  |  | OP |  | 77.6999969482422 | GAL |  |  | 144 | 146 |  |  | Chrysene | HAP | HAP-VOC/PAH | .00000009044 | LB | 0 | LB | MMBTU |  |  |  | 2005NEI | 2005NEI
13117 | Forsyth | 4302711 | 11700005 | 30130GRGPRROUTE | Tyson Poultry, Inc. River Valley Ingredients Cumming Division | 311613 | Rendering and Meat Byproduct Processing |  | 34.281587 | -84.058034 | OP | 2023 | FB06 | Boiler | Babcock & Wilcox Steam Boiler (FB06) | 73.3 | E6BTU/HR |  | OP | 2023 | 2 | 10200502 | Fuel Comb - Industrial Boilers, ICEs - Oil |  |  | OP |  | 77.6999969482422 | GAL |  |  | 144 | 146 |  |  | Indeno[1,2,3-c,d]Pyrene | HAP | HAP-VOC/PAH | .00000008132 | LB | 0 | LB | MMBTU |  |  |  | 2005NEI | 2005NEI
13117 | Forsyth | 4302711 | 11700005 | 30130GRGPRROUTE | Tyson Poultry, Inc. River Valley Ingredients Cumming Division | 311613 | Rendering and Meat Byproduct Processing |  | 34.281587 | -84.058034 | OP | 2023 | FB03 | Boiler | Babcock & Wilcox Steam Boiler (FB03) | 73.3 | E6BTU/HR |  | OP | 2023 | 2 | 10200502 | Fuel Comb - Industrial Boilers, ICEs - Oil |  |  | OP |  | 39.8800010681152 | GAL |  |  | 144 | 146 |  |  | Acenaphthene | HAP | HAP-VOC/PAH | .000000422 | LB | 0 | LB | MMBTU |  |  |  | 2005NEI | 2005NEI
13117 | Forsyth | 4302711 | 11700005 | 30130GRGPRROUTE | Tyson Poultry, Inc. River Valley Ingredients Cumming Division | 311613 | Rendering and Meat Byproduct Processing |  | 34.281587 | -84.058034 | OP | 2023 | FB03 | Boiler | Babcock & Wilcox Steam Boiler (FB03) | 73.3 | E6BTU/HR |  | OP | 2023 | 2 | 10200502 | Fuel Comb - Industrial Boilers, ICEs - Oil |  |  | OP |  | 39.8800010681152 | GAL |  |  | 144 | 146 |  |  | Phenanthrene | HAP | HAP-VOC/PAH | .00000021 | LB | 0 | LB | MMBTU |  |  |  | 2005NEI | 2005NEI
13117 | Forsyth | 4302711 | 11700005 | 30130GRGPRROUTE | Tyson Poultry, Inc. River Valley Ingredients Cumming Division | 311613 | Rendering and Meat Byproduct Processing |  | 34.281587 | -84.058034 | OP | 2023 | FB03 | Boiler | Babcock & Wilcox Steam Boiler (FB03) | 73.3 | E6BTU/HR |  | OP | 2023 | 2 | 10200502 | Fuel Comb - Industrial Boilers, ICEs - Oil |  |  | OP |  | 39.8800010681152 | GAL |  |  | 144 | 146 |  |  | Fluorene | HAP | HAP-VOC/PAH | .0000000894 | LB | 0 | LB | MMBTU |  |  |  | 2005NEI | 2005NEI
13117 | Forsyth | 4302711 | 11700005 | 30130GRGPRROUTE | Tyson Poultry, Inc. River Valley Ingredients Cumming Division | 311613 | Rendering and Meat Byproduct Processing |  | 34.281587 | -84.058034 | OP | 2023 | FB03 | Boiler | Babcock & Wilcox Steam Boiler (FB03) | 73.3 | E6BTU/HR |  | OP | 2023 | 2 | 10200502 | Fuel Comb - Industrial Boilers, ICEs - Oil |  |  | OP |  | 39.8800010681152 | GAL |  |  | 144 | 146 |  |  | Naphthalene | HAP | HAP-VOC | .0000226 | LB | 0 | LB | MMBTU |  |  |  | 2005NEI | 2005NEI
13117 | Forsyth | 4302711 | 11700005 | 30130GRGPRROUTE | Tyson Poultry, Inc. River Valley Ingredients Cumming Division | 311613 | Rendering and Meat Byproduct Processing |  | 34.281587 | -84.058034 | OP | 2023 | FB03 | Boiler | Babcock & Wilcox Steam Boiler (FB03) | 73.3 | E6BTU/HR |  | OP | 2023 | 2 | 10200502 | Fuel Comb - Industrial Boilers, ICEs - Oil |  |  | OP |  | 39.8800010681152 | GAL |  |  | 144 | 146 |  |  | Anthracene | HAP | HAP-VOC/PAH | .0000000244 | LB | 0 | LB | MMBTU |  |  |  | 2005NEI | 2005NEI
13117 | Forsyth | 4302711 | 11700005 | 30130GRGPRROUTE | Tyson Poultry, Inc. River Valley Ingredients Cumming Division | 311613 | Rendering and Meat Byproduct Processing |  | 34.281587 | -84.058034 | OP | 2023 | FB03 | Boiler | Babcock & Wilcox Steam Boiler (FB03) | 73.3 | E6BTU/HR |  | OP | 2023 | 2 | 10200502 | Fuel Comb - Industrial Boilers, ICEs - Oil |  |  | OP |  | 39.8800010681152 | GAL |  |  | 144 | 146 |  |  | Acenaphthylene | HAP | HAP-VOC/PAH | .00000000506 | LB | 0 | LB | MMBTU |  |  |  | 2005NEI | 2005NEI
13117 | Forsyth | 4302711 | 11700005 | 30130GRGPRROUTE | Tyson Poultry, Inc. River Valley Ingredients Cumming Division | 311613 | Rendering and Meat Byproduct Processing |  | 34.281587 | -84.058034 | OP | 2023 | FB03 | Boiler | Babcock & Wilcox Steam Boiler (FB03) | 73.3 | E6BTU/HR |  | OP | 2023 | 2 | 10200502 | Fuel Comb - Industrial Boilers, ICEs - Oil |  |  | OP |  | 39.8800010681152 | GAL |  |  | 144 | 146 |  |  | Benz[a]Anthracene | HAP | HAP-VOC/PAH | .0000000802 | LB | 0 | LB | MMBTU |  |  |  | 2005NEI | 2005NEI
13117 | Forsyth | 4302711 | 11700005 | 30130GRGPRROUTE | Tyson Poultry, Inc. River Valley Ingredients Cumming Division | 311613 | Rendering and Meat Byproduct Processing |  | 34.281587 | -84.058034 | OP | 2023 | FB03 | Boiler | Babcock & Wilcox Steam Boiler (FB03) | 73.3 | E6BTU/HR |  | OP | 2023 | 2 | 10200502 | Fuel Comb - Industrial Boilers, ICEs - Oil |  |  | OP |  | 39.8800010681152 | GAL |  |  | 144 | 146 |  |  | Mercury | HAP | HAP-Metal | .0000084 | LB | 0 | LB | MMBTU |  |  |  | 2005NEI | 2005NEI
13117 | Forsyth | 4302711 | 11700005 | 30130GRGPRROUTE | Tyson Poultry, Inc. River Valley Ingredients Cumming Division | 311613 | Rendering and Meat Byproduct Processing |  | 34.281587 | -84.058034 | OP | 2023 | FB03 | Boiler | Babcock & Wilcox Steam Boiler (FB03) | 73.3 | E6BTU/HR |  | OP | 2023 | 1 | 10300603 | Fuel Comb - Comm/Institutional - Natural Gas |  |  | OP |  | 167.600006103516 | E6FT3 |  |  | 7344 | 1000 |  |  | Lead | CAP/HAP | HAP-Metal | .06 | LB | 0 | LB | E6FT3 |  |  |  | 2005NEI | 2005NEI
13117 | Forsyth | 4302711 | 11700005 | 30130GRGPRROUTE | Tyson Poultry, Inc. River Valley Ingredients Cumming Division | 311613 | Rendering and Meat Byproduct Processing |  | 34.281587 | -84.058034 | OP | 2023 | FB03 | Boiler | Babcock & Wilcox Steam Boiler (FB03) | 73.3 | E6BTU/HR |  | OP | 2023 | 2 | 10200502 | Fuel Comb - Industrial Boilers, ICEs - Oil |  |  | OP |  | 39.8800010681152 | GAL |  |  | 144 | 146 |  |  | Cadmium | HAP | HAP-Metal | .0000084 | LB | 0 | LB | MMBTU |  |  |  | 2005NEI | 2005NEI
13117 | Forsyth | 4302711 | 11700005 | 30130GRGPRROUTE | Tyson Poultry, Inc. River Valley Ingredients Cumming Division | 311613 | Rendering and Meat Byproduct Processing |  | 34.281587 | -84.058034 | OP | 2023 | FB06 | Boiler | Babcock & Wilcox Steam Boiler (FB06) | 73.3 | E6BTU/HR |  | OP | 2023 | 2 | 10200502 | Fuel Comb - Industrial Boilers, ICEs - Oil |  |  | OP |  | 77.6999969482422 | GAL |  |  | 144 | 146 |  |  | Fluoranthene | HAP | HAP-VOC/PAH | .00000018392 | LB | 0 | LB | MMBTU |  |  |  | 2005NEI | 2005NEI
13117 | Forsyth | 4302711 | 11700005 | 30130GRGPRROUTE | Tyson Poultry, Inc. River Valley Ingredients Cumming Division | 311613 | Rendering and Meat Byproduct Processing |  | 34.281587 | -84.058034 | OP | 2023 | FB03 | Boiler | Babcock & Wilcox Steam Boiler (FB03) | 73.3 | E6BTU/HR |  | OP | 2023 | 2 | 10200502 | Fuel Comb - Industrial Boilers, ICEs - Oil |  |  | OP |  | 39.8800010681152 | GAL |  |  | 144 | 146 |  |  | Pyrene | HAP | HAP-VOC/PAH | .000000085 | LB | 0 | LB | MMBTU |  |  |  | 2005NEI | 2005NEI
13117 | Forsyth | 4302711 | 11700005 | 30130GRGPRROUTE | Tyson Poultry, Inc. River Valley Ingredients Cumming Division | 311613 | Rendering and Meat Byproduct Processing |  | 34.281587 | -84.058034 | OP | 2023 | FB03 | Boiler | Babcock & Wilcox Steam Boiler (FB03) | 73.3 | E6BTU/HR |  | OP | 2023 | 2 | 10200502 | Fuel Comb - Industrial Boilers, ICEs - Oil |  |  | OP |  | 39.8800010681152 | GAL |  |  | 144 | 146 |  |  | Benzo[g,h,i,]Perylene | HAP | HAP-VOC/PAH | .0000000452 | LB | 0 | LB | MMBTU |  |  |  | 2005NEI | 2005NEI
13117 | Forsyth | 4302711 | 11700005 | 30130GRGPRROUTE | Tyson Poultry, Inc. River Valley Ingredients Cumming Division | 311613 | Rendering and Meat Byproduct Processing |  | 34.281587 | -84.058034 | OP | 2023 | FB03 | Boiler | Babcock & Wilcox Steam Boiler (FB03) | 73.3 | E6BTU/HR |  | OP | 2023 | 2 | 10200502 | Fuel Comb - Industrial Boilers, ICEs - Oil |  |  | OP |  | 39.8800010681152 | GAL |  |  | 144 | 146 |  |  | Indeno[1,2,3-c,d]Pyrene | HAP | HAP-VOC/PAH | .0000000428 | LB | 0 | LB | MMBTU |  |  |  | 2005NEI | 2005NEI
13117 | Forsyth | 4302711 | 11700005 | 30130GRGPRROUTE | Tyson Poultry, Inc. River Valley Ingredients Cumming Division | 311613 | Rendering and Meat Byproduct Processing |  | 34.281587 | -84.058034 | OP | 2023 | FB03 | Boiler | Babcock & Wilcox Steam Boiler (FB03) | 73.3 | E6BTU/HR |  | OP | 2023 | 2 | 10200502 | Fuel Comb - Industrial Boilers, ICEs - Oil |  |  | OP |  | 39.8800010681152 | GAL |  |  | 144 | 146 |  |  | Fluoranthene | HAP | HAP-VOC/PAH | .0000000968 | LB | 0 | LB | MMBTU |  |  |  | 2005NEI | 2005NEI
13117 | Forsyth | 4302711 | 11700005 | 30130GRGPRROUTE | Tyson Poultry, Inc. River Valley Ingredients Cumming Division | 311613 | Rendering and Meat Byproduct Processing |  | 34.281587 | -84.058034 | OP | 2023 | FB03 | Boiler | Babcock & Wilcox Steam Boiler (FB03) | 73.3 | E6BTU/HR |  | OP | 2023 | 2 | 10200502 | Fuel Comb - Industrial Boilers, ICEs - Oil |  |  | OP |  | 39.8800010681152 | GAL |  |  | 144 | 146 |  |  | Chrysene | HAP | HAP-VOC/PAH | .0000000476 | LB | 0 | LB | MMBTU |  |  |  | 2005NEI | 2005NEI
13117 | Forsyth | 4302711 | 11700005 | 30130GRGPRROUTE | Tyson Poultry, Inc. River Valley Ingredients Cumming Division | 311613 | Rendering and Meat Byproduct Processing |  | 34.281587 | -84.058034 | OP | 2023 | FB03 | Boiler | Babcock & Wilcox Steam Boiler (FB03) | 73.3 | E6BTU/HR |  | OP | 2023 | 2 | 10200502 | Fuel Comb - Industrial Boilers, ICEs - Oil |  |  | OP |  | 39.8800010681152 | GAL |  |  | 144 | 146 |  |  | Formaldehyde | HAP | HAP-VOC | .000672 | LB | 0 | LB | MMBTU |  |  |  | 2005NEI | 2005NEI
13117 | Forsyth | 4302711 | 11700005 | 30130GRGPRROUTE | Tyson Poultry, Inc. River Valley Ingredients Cumming Division | 311613 | Rendering and Meat Byproduct Processing |  | 34.281587 | -84.058034 | OP | 2023 | FB03 | Boiler | Babcock & Wilcox Steam Boiler (FB03) | 73.3 | E6BTU/HR |  | OP | 2023 | 2 | 10200502 | Fuel Comb - Industrial Boilers, ICEs - Oil |  |  | OP |  | 39.8800010681152 | GAL |  |  | 144 | 146 |  |  | Dibenzo(a,h)Anthracene | HAP | HAP-VOC/PAH | .0000000334 | LB | 0 | LB | MMBTU |  |  |  | 2005NEI | 2005NEI
13117 | Forsyth | 4302711 | 11700005 | 30130GRGPRROUTE | Tyson Poultry, Inc. River Valley Ingredients Cumming Division | 311613 | Rendering and Meat Byproduct Processing |  | 34.281587 | -84.058034 | OP | 2023 | FB03 | Boiler | Babcock & Wilcox Steam Boiler (FB03) | 73.3 | E6BTU/HR |  | OP | 2023 | 2 | 10200502 | Fuel Comb - Industrial Boilers, ICEs - Oil |  |  | OP |  | 39.8800010681152 | GAL |  |  | 144 | 146 |  |  | Benzo[b+k]Fluoranthene | HAP | HAP-VOC/PAH | .0000000296 | LB | 0 | LB | MMBTU |  |  |  | 2005NEI | 2005NEI
13117 | Forsyth | 4302711 | 11700005 | 30130GRGPRROUTE | Tyson Poultry, Inc. River Valley Ingredients Cumming Division | 311613 | Rendering and Meat Byproduct Processing |  | 34.281587 | -84.058034 | OP | 2023 | FB04 | Boiler | Babcock & Wilcox Steam Boiler (FB04) | 91.7 | E6BTU/HR |  | OP | 2023 | 2 | 10200502 | Fuel Comb - Industrial Boilers, ICEs - Oil |  |  | OP |  | 54.7000007629395 | GAL |  |  | 144 | 146 |  |  | Fluorene | HAP | HAP-VOC/PAH | .00000012516 | LB | 0 | LB | MMBTU |  |  |  | 2005NEI | 2005NEI
13117 | Forsyth | 4302711 | 11700005 | 30130GRGPRROUTE | Tyson Poultry, Inc. River Valley Ingredients Cumming Division | 311613 | Rendering and Meat Byproduct Processing |  | 34.281587 | -84.058034 | OP | 2023 | FB04 | Boiler | Babcock & Wilcox Steam Boiler (FB04) | 91.7 | E6BTU/HR |  | OP | 2023 | 2 | 10200502 | Fuel Comb - Industrial Boilers, ICEs - Oil |  |  | OP |  | 54.7000007629395 | GAL |  |  | 144 | 146 |  |  | Naphthalene | HAP | HAP-VOC | .00003164 | LB | 0 | LB | MMBTU |  |  |  | 2005NEI | 2005NEI
13117 | Forsyth | 4302711 | 11700005 | 30130GRGPRROUTE | Tyson Poultry, Inc. River Valley Ingredients Cumming Division | 311613 | Rendering and Meat Byproduct Processing |  | 34.281587 | -84.058034 | OP | 2023 | FB06 | Boiler | Babcock & Wilcox Steam Boiler (FB06) | 73.3 | E6BTU/HR |  | OP | 2023 | 2 | 10200502 | Fuel Comb - Industrial Boilers, ICEs - Oil |  |  | OP |  | 77.6999969482422 | GAL |  |  | 144 | 146 |  |  | Pyrene | HAP | HAP-VOC/PAH | .0000001615 | LB | 0 | LB | MMBTU |  |  |  | 2005NEI | 2005NEI
13117 | Forsyth | 4302711 | 11700005 | 30130GRGPRROUTE | Tyson Poultry, Inc. River Valley Ingredients Cumming Division | 311613 | Rendering and Meat Byproduct Processing |  | 34.281587 | -84.058034 | OP | 2023 | FB06 | Boiler | Babcock & Wilcox Steam Boiler (FB06) | 73.3 | E6BTU/HR |  | OP | 2023 | 2 | 10200502 | Fuel Comb - Industrial Boilers, ICEs - Oil |  |  | OP |  | 77.6999969482422 | GAL |  |  | 144 | 146 |  |  | Benzo[b+k]Fluoranthene | HAP | HAP-VOC/PAH | .00000005624 | LB | 0 | LB | MMBTU |  |  |  | 2005NEI | 2005NEI
13117 | Forsyth | 4302711 | 11700005 | 30130GRGPRROUTE | Tyson Poultry, Inc. River Valley Ingredients Cumming Division | 311613 | Rendering and Meat Byproduct Processing |  | 34.281587 | -84.058034 | OP | 2023 | FB06 | Boiler | Babcock & Wilcox Steam Boiler (FB06) | 73.3 | E6BTU/HR |  | OP | 2023 | 2 | 10200502 | Fuel Comb - Industrial Boilers, ICEs - Oil |  |  | OP |  | 77.6999969482422 | GAL |  |  | 144 | 146 |  |  | Acenaphthene | HAP | HAP-VOC/PAH | .0000008018 | LB | 0 | LB | MMBTU |  |  |  | 2005NEI | 2005NEI
13117 | Forsyth | 4302711 | 11700005 | 30130GRGPRROUTE | Tyson Poultry, Inc. River Valley Ingredients Cumming Division | 311613 | Rendering and Meat Byproduct Processing |  | 34.281587 | -84.058034 | OP | 2023 | FB06 | Boiler | Babcock & Wilcox Steam Boiler (FB06) | 73.3 | E6BTU/HR |  | OP | 2023 | 2 | 10200502 | Fuel Comb - Industrial Boilers, ICEs - Oil |  |  | OP |  | 77.6999969482422 | GAL |  |  | 144 | 146 |  |  | Cadmium | HAP | HAP-Metal | .00001596 | LB | 0 | LB | MMBTU |  |  |  | 2005NEI | 2005NEI
13117 | Forsyth | 4302711 | 11700005 | 30130GRGPRROUTE | Tyson Poultry, Inc. River Valley Ingredients Cumming Division | 311613 | Rendering and Meat Byproduct Processing |  | 34.281587 | -84.058034 | OP | 2023 | FB06 | Boiler | Babcock & Wilcox Steam Boiler (FB06) | 73.3 | E6BTU/HR |  | OP | 2023 | 2 | 10200502 | Fuel Comb - Industrial Boilers, ICEs - Oil |  |  | OP |  | 77.6999969482422 | GAL |  |  | 144 | 146 |  |  | Mercury | HAP | HAP-Metal | .00001596 | LB | 0 | LB | MMBTU |  |  |  | 2005NEI | 2005NEI
13117 | Forsyth | 4302711 | 11700005 | 30130GRGPRROUTE | Tyson Poultry, Inc. River Valley Ingredients Cumming Division | 311613 | Rendering and Meat Byproduct Processing |  | 34.281587 | -84.058034 | OP | 2023 | FB06 | Boiler | Babcock & Wilcox Steam Boiler (FB06) | 73.3 | E6BTU/HR |  | OP | 2023 | 2 | 10200502 | Fuel Comb - Industrial Boilers, ICEs - Oil |  |  | OP |  | 77.6999969482422 | GAL |  |  | 144 | 146 |  |  | Benz[a]Anthracene | HAP | HAP-VOC/PAH | .00000015238 | LB | 0 | LB | MMBTU |  |  |  | 2005NEI | 2005NEI
13117 | Forsyth | 4302711 | 11700005 | 30130GRGPRROUTE | Tyson Poultry, Inc. River Valley Ingredients Cumming Division | 311613 | Rendering and Meat Byproduct Processing |  | 34.281587 | -84.058034 | OP | 2023 | FB06 | Boiler | Babcock & Wilcox Steam Boiler (FB06) | 73.3 | E6BTU/HR |  | OP | 2023 | 2 | 10200502 | Fuel Comb - Industrial Boilers, ICEs - Oil |  |  | OP |  | 77.6999969482422 | GAL |  |  | 144 | 146 |  |  | Acenaphthylene | HAP | HAP-VOC/PAH | .000000009614 | LB | 0 | LB | MMBTU |  |  |  | 2005NEI | 2005NEI
13117 | Forsyth | 4302711 | 11700005 | 30130GRGPRROUTE | Tyson Poultry, Inc. River Valley Ingredients Cumming Division | 311613 | Rendering and Meat Byproduct Processing |  | 34.281587 | -84.058034 | OP | 2023 | FB03 | Boiler | Babcock & Wilcox Steam Boiler (FB03) | 73.3 | E6BTU/HR |  | OP | 2023 | 2 | 10200502 | Fuel Comb - Industrial Boilers, ICEs - Oil |  |  | OP |  | 39.8800010681152 | GAL |  |  | 144 | 146 |  |  | Benzene | HAP | HAP-VOC | .0000042 | LB | 0 | LB | MMBTU |  |  |  | 2005NEI | 2005NEI
13117 | Forsyth | 4302711 | 11700005 | 30130GRGPRROUTE | Tyson Poultry, Inc. River Valley Ingredients Cumming Division | 311613 | Rendering and Meat Byproduct Processing |  | 34.281587 | -84.058034 | OP | 2023 | FB06 | Boiler | Babcock & Wilcox Steam Boiler (FB06) | 73.3 | E6BTU/HR |  | OP | 2023 | 1 | 10300603 | Fuel Comb - Comm/Institutional - Natural Gas |  |  | OP |  | 205.5 | E6FT3 |  |  | 7344 | 1000 |  |  | Lead | CAP/HAP | HAP-Metal | .1028 | LB | 0 | LB | E6FT3 |  |  |  | 2005NEI | 2005NEI
13117 | Forsyth | 4302711 | 11700005 | 30130GRGPRROUTE | Tyson Poultry, Inc. River Valley Ingredients Cumming Division | 311613 | Rendering and Meat Byproduct Processing |  | 34.281587 | -84.058034 | OP | 2023 | FB07 | Direct-fired Dryer | Coen Dax-20 Feather Dryer ( FB07, 941) | 30 | E6BTU/HR |  | OP | 2023 | 1 | 39999999 | Industrial Processes - NEC |  |  | OP |  | 63.7999992370605 | E6FT3 |  |  | 7488 | 1000 |  |  | Lead | CAP/HAP | HAP-Metal | .032 | LB | 0 | LB | E6FT3 |  |  |  | 2005NEI | 2005NEI
13117 | Forsyth | 4302711 | 11700005 | 30130GRGPRROUTE | Tyson Poultry, Inc. River Valley Ingredients Cumming Division | 311613 | Rendering and Meat Byproduct Processing |  | 34.281587 | -84.058034 | OP | 2023 | FB03 | Boiler | Babcock & Wilcox Steam Boiler (FB03) | 73.3 | E6BTU/HR |  | OP | 2023 | 2 | 10200502 | Fuel Comb - Industrial Boilers, ICEs - Oil |  |  | OP |  | 39.8800010681152 | GAL |  |  | 144 | 146 |  |  | Selenium | HAP | HAP-Metal | .000042 | LB | 0 | LB | MMBTU |  |  |  | 2005NEI | 2005NEI
13117 | Forsyth | 4302711 | 11700005 | 30130GRGPRROUTE | Tyson Poultry, Inc. River Valley Ingredients Cumming Division | 311613 | Rendering and Meat Byproduct Processing |  | 34.281587 | -84.058034 | OP | 2023 | FB03 | Boiler | Babcock & Wilcox Steam Boiler (FB03) | 73.3 | E6BTU/HR |  | OP | 2023 | 2 | 10200502 | Fuel Comb - Industrial Boilers, ICEs - Oil |  |  | OP |  | 39.8800010681152 | GAL |  |  | 144 | 146 |  |  | Acetaldehyde | HAP | HAP-VOC | .000098 | LB | 0 | LB | MMBTU |  |  |  | 2005NEI | 2005NEI
13117 | Forsyth | 4302711 | 11700005 | 30130GRGPRROUTE | Tyson Poultry, Inc. River Valley Ingredients Cumming Division | 311613 | Rendering and Meat Byproduct Processing |  | 34.281587 | -84.058034 | OP | 2023 | FB03 | Boiler | Babcock & Wilcox Steam Boiler (FB03) | 73.3 | E6BTU/HR |  | OP | 2023 | 2 | 10200502 | Fuel Comb - Industrial Boilers, ICEs - Oil |  |  | OP |  | 39.8800010681152 | GAL |  |  | 144 | 146 |  |  | Chromium | HAP | HAP-Metal | .0000084 | LB | 0 | LB | MMBTU |  |  |  | 2005NEI | 2005NEI
13117 | Forsyth | 4302711 | 11700005 | 30130GRGPRROUTE | Tyson Poultry, Inc. River Valley Ingredients Cumming Division | 311613 | Rendering and Meat Byproduct Processing |  | 34.281587 | -84.058034 | OP | 2023 | FB03 | Boiler | Babcock & Wilcox Steam Boiler (FB03) | 73.3 | E6BTU/HR |  | OP | 2023 | 2 | 10200502 | Fuel Comb - Industrial Boilers, ICEs - Oil |  |  | OP |  | 39.8800010681152 | GAL |  |  | 144 | 146 |  |  | Beryllium | HAP | HAP-Metal | .0000084 | LB | 0 | LB | MMBTU |  |  |  | 2005NEI | 2005NEI
13117 | Forsyth | 4302711 | 11700005 | 30130GRGPRROUTE | Tyson Poultry, Inc. River Valley Ingredients Cumming Division | 311613 | Rendering and Meat Byproduct Processing |  | 34.281587 | -84.058034 | OP | 2023 | FB03 | Boiler | Babcock & Wilcox Steam Boiler (FB03) | 73.3 | E6BTU/HR |  | OP | 2023 | 2 | 10200502 | Fuel Comb - Industrial Boilers, ICEs - Oil |  |  | OP |  | 39.8800010681152 | GAL |  |  | 144 | 146 |  |  | Arsenic | HAP | HAP-Metal | .0000112 | LB | 0 | LB | MMBTU |  |  |  | 2005NEI | 2005NEI
13117 | Forsyth | 4302711 | 11700005 | 30130GRGPRROUTE | Tyson Poultry, Inc. River Valley Ingredients Cumming Division | 311613 | Rendering and Meat Byproduct Processing |  | 34.281587 | -84.058034 | OP | 2023 | FB03 | Boiler | Babcock & Wilcox Steam Boiler (FB03) | 73.3 | E6BTU/HR |  | OP | 2023 | 2 | 10200502 | Fuel Comb - Industrial Boilers, ICEs - Oil |  |  | OP |  | 39.8800010681152 | GAL |  |  | 144 | 146 |  |  | Nickel | HAP | HAP-Metal | .0000084 | LB | 0 | LB | MMBTU |  |  |  | 2005NEI | 2005NEI
13117 | Forsyth | 4302711 | 11700005 | 30130GRGPRROUTE | Tyson Poultry, Inc. River Valley Ingredients Cumming Division | 311613 | Rendering and Meat Byproduct Processing |  | 34.281587 | -84.058034 | OP | 2023 | FB03 | Boiler | Babcock & Wilcox Steam Boiler (FB03) | 73.3 | E6BTU/HR |  | OP | 2023 | 2 | 10200502 | Fuel Comb - Industrial Boilers, ICEs - Oil |  |  | OP |  | 39.8800010681152 | GAL |  |  | 144 | 146 |  |  | Manganese | HAP | HAP-Metal | .0000168 | LB | 0 | LB | MMBTU |  |  |  | 2005NEI | 2005NEI
13117 | Forsyth | 4302711 | 11700005 | 30130GRGPRROUTE | Tyson Poultry, Inc. River Valley Ingredients Cumming Division | 311613 | Rendering and Meat Byproduct Processing |  | 34.281587 | -84.058034 | OP | 2023 | FB03 | Boiler | Babcock & Wilcox Steam Boiler (FB03) | 73.3 | E6BTU/HR |  | OP | 2023 | 2 | 10200502 | Fuel Comb - Industrial Boilers, ICEs - Oil |  |  | OP |  | 39.8800010681152 | GAL |  |  | 144 | 146 |  |  | Lead | CAP/HAP | HAP-Metal | .0000252 | LB | 0 | LB | MMBTU |  |  |  | 2005NEI | 2005NEI
13117 | Forsyth | 4302711 | 11700005 | 30130GRGPRROUTE | Tyson Poultry, Inc. River Valley Ingredients Cumming Division | 311613 | Rendering and Meat Byproduct Processing |  | 34.281587 | -84.058034 | OP | 2023 | FB06 | Boiler | Babcock & Wilcox Steam Boiler (FB06) | 73.3 | E6BTU/HR |  | OP | 2023 | 2 | 10200502 | Fuel Comb - Industrial Boilers, ICEs - Oil |  |  | OP |  | 77.6999969482422 | GAL |  |  | 144 | 146 |  |  | Anthracene | HAP | HAP-VOC/PAH | .00000004636 | LB | 0 | LB | MMBTU |  |  |  | 2005NEI | 2005NEI
13117 | Forsyth | 4302711 | 11700005 | 30130GRGPRROUTE | Tyson Poultry, Inc. River Valley Ingredients Cumming Division | 311613 | Rendering and Meat Byproduct Processing |  | 34.281587 | -84.058034 | OP | 2023 | FB06 | Boiler | Babcock & Wilcox Steam Boiler (FB06) | 73.3 | E6BTU/HR |  | OP | 2023 | 2 | 10200502 | Fuel Comb - Industrial Boilers, ICEs - Oil |  |  | OP |  | 77.6999969482422 | GAL |  |  | 144 | 146 |  |  | Benzo[g,h,i,]Perylene | HAP | HAP-VOC/PAH | .00000008588 | LB | 0 | LB | MMBTU |  |  |  | 2005NEI | 2005NEI
13117 | Forsyth | 4302811 |  |  | Francis Road Landfill | 562212 | Solid Waste Landfill |  | 34.14324 | -84.2574 | OP | 2008 |  | Open Air Fugitive Source |  |  |  |  | OP |  |  | 50100402 | Waste Disposal |  |  | OP |  | 0 |  |  |  | 0 | 0 |  |  | Propylene Dichloride | HAP | HAP-VOC | 4.00069538013684 | LB | 0 | [5 empty] | 2005NEI | 2005NEI
13117 | Forsyth | 4302811 |  |  | Francis Road Landfill | 562212 | Solid Waste Landfill |  | 34.14324 | -84.2574 | OP | 2008 |  | Open Air Fugitive Source |  |  |  |  | OP |  |  | 50100402 | Waste Disposal |  |  | OP |  | 0 |  |  |  | 0 | 0 |  |  | Trichloroethylene | HAP | HAP-VOC | 72.8852713606884 | LB | 0 | [5 empty] | 2005NEI | 2005NEI
13117 | Forsyth | 4302811 |  |  | Francis Road Landfill | 562212 | Solid Waste Landfill |  | 34.14324 | -84.2574 | OP | 2008 |  | Open Air Fugitive Source |  |  |  |  | OP |  |  | 50100402 | Waste Disposal |  |  | OP |  | 0 |  |  |  | 0 | 0 |  |  | Vinylidene Chloride | HAP | HAP-VOC | 3.81412059312824 | LB | 0 | [5 empty] | 2005NEI | 2005NEI
13117 | Forsyth | 4302811 |  |  | Francis Road Landfill | 562212 | Solid Waste Landfill |  | 34.14324 | -84.2574 | OP | 2008 |  | Open Air Fugitive Source |  |  |  |  | OP |  |  | 50100402 | Waste Disposal |  |  | OP |  | 0 |  |  |  | 0 | 0 |  |  | Chlorobenzene | HAP | HAP-VOC | 5.53586514806212 | LB | 0 | [5 empty] | 2005NEI | 2005NEI
13117 | Forsyth | 4302811 |  |  | Francis Road Landfill | 562212 | Solid Waste Landfill |  | 34.14324 | -84.2574 | OP | 2008 |  | Open Air Fugitive Source |  |  |  |  | OP |  |  | 50100402 | Waste Disposal |  |  | OP |  | 0 |  |  |  | 0 | 0 |  |  | Methylene Chloride | HAP |  | 238.95146820087 | LB | 0 | [5 empty] | 2005NEI | 2005NEI
13117 | Forsyth | 4302811 |  |  | Francis Road Landfill | 562212 | Solid Waste Landfill |  | 34.14324 | -84.2574 | OP | 2008 |  | Open Air Fugitive Source |  |  |  |  | OP |  |  | 50100402 | Waste Disposal |  |  | OP |  | 0 |  |  |  | 0 | 0 |  |  | Ethylene Dibromide | HAP | HAP-VOC | .0369608508890516 | LB | 0 | [5 empty] | 2005NEI | 2005NEI
13117 | Forsyth | 4302811 |  |  | Francis Road Landfill | 562212 | Solid Waste Landfill |  | 34.14324 | -84.2574 | OP | 2008 |  | Open Air Fugitive Source |  |  |  |  | OP |  |  | 50100402 | Waste Disposal |  |  | OP |  | 0 |  |  |  | 0 | 0 |  |  | Methyl Isobutyl Ketone | HAP | HAP-VOC | 36.8465925209636 | LB | 0 | [5 empty] | 2005NEI | 2005NEI
13117 | Forsyth | 4302811 |  |  | Francis Road Landfill | 562212 | Solid Waste Landfill |  | 34.14324 | -84.2574 | OP | 2008 |  | Open Air Fugitive Source |  |  |  |  | OP |  |  | 50100402 | Waste Disposal |  |  | OP |  | 0 |  |  |  | 0 | 0 |  |  | Tetrachloroethylene | HAP |  | 121.6839619860242 | LB | 0 | [5 empty] | 2005NEI | 2005NEI
13117 | Forsyth | 4302811 |  |  | Francis Road Landfill | 562212 | Solid Waste Landfill |  | 34.14324 | -84.2574 | OP | 2008 |  | Open Air Fugitive Source |  |  |  |  | OP |  |  | 50100402 | Waste Disposal |  |  | OP |  | 0 |  |  |  | 0 | 0 |  |  | Carbonyl Sulfide | HAP | HAP-VOC | 5.79048740325532 | LB | 0 | [5 empty] | 2005NEI | 2005NEI
13117 | Forsyth | 4302811 |  |  | Francis Road Landfill | 562212 | Solid Waste Landfill |  | 34.14324 | -84.2574 | OP | 2008 |  | Open Air Fugitive Source |  |  |  |  | OP |  |  | 50100402 | Waste Disposal |  |  | OP |  | 0 |  |  |  | 0 | 0 |  |  | Methyl Chloroform | HAP |  | 12.59863757875392 | LB | 0 | [5 empty] | 2005NEI | 2005NEI
13117 | Forsyth | 4302811 |  |  | Francis Road Landfill | 562212 | Solid Waste Landfill |  | 34.14324 | -84.2574 | OP | 2008 |  | Open Air Fugitive Source |  |  |  |  | OP |  |  | 50100402 | Waste Disposal |  |  | OP |  | 0 |  |  |  | 0 | 0 |  |  | Vinyl Chloride | HAP | HAP-VOC | 90.2479792705578 | LB | 0 | [5 empty] | 2005NEI | 2005NEI
13117 | Forsyth | 4302811 |  |  | Francis Road Landfill | 562212 | Solid Waste Landfill |  | 34.14324 | -84.2574 | OP | 2008 |  | Open Air Fugitive Source |  |  |  |  | OP |  |  | 50100402 | Waste Disposal |  |  | OP |  | 0 |  |  |  | 0 | 0 |  |  | Ethylidene Dichloride | HAP | HAP-VOC | 45.7451514762528 | LB | 0 | [5 empty] | 2005NEI | 2005NEI
13117 | Forsyth | 4302811 |  |  | Francis Road Landfill | 562212 | Solid Waste Landfill |  | 34.14324 | -84.2574 | OP | 2008 |  | Open Air Fugitive Source |  |  |  |  | OP |  |  | 50100402 | Waste Disposal |  |  | OP |  | 0 |  |  |  | 0 | 0 |  |  | 1,1,2,2-Tetrachloroethane | HAP | HAP-VOC | 36.6526798601092 | LB | 0 | [5 empty] | 2005NEI | 2005NEI
13117 | Forsyth | 4302811 |  |  | Francis Road Landfill | 562212 | Solid Waste Landfill |  | 34.14324 | -84.2574 | OP | 2008 |  | Open Air Fugitive Source |  |  |  |  | OP |  |  | 50100402 | Waste Disposal |  |  | OP |  | 0 |  |  |  | 0 | 0 |  |  | Ethyl Benzene | HAP | HAP-VOC | 96.2771541359362 | LB | 0 | [5 empty] | 2005NEI | 2005NEI
13117 | Forsyth | 4302811 |  |  | Francis Road Landfill | 562212 | Solid Waste Landfill |  | 34.14324 | -84.2574 | OP | 2008 |  | Open Air Fugitive Source |  |  |  |  | OP |  |  | 50100402 | Waste Disposal |  |  | OP |  | 0 |  |  |  | 0 | 0 |  |  | 1,4-Dichlorobenzene | HAP | HAP-VOC | 6.0729266922771 | LB | 0 | [5 empty] | 2005NEI | 2005NEI
13117 | Forsyth | 4302811 |  |  | Francis Road Landfill | 562212 | Solid Waste Landfill |  | 34.14324 | -84.2574 | OP | 2008 |  | Open Air Fugitive Source |  |  |  |  | OP |  |  | 50100402 | Waste Disposal |  |  | OP |  | 0 |  |  |  | 0 | 0 |  |  | Ethylene Dichloride | HAP | HAP-VOC | 7.98187555690878 | LB | 0 | [5 empty] | 2005NEI | 2005NEI
13117 | Forsyth | 4302811 |  |  | Francis Road Landfill | 562212 | Solid Waste Landfill |  | 34.14324 | -84.2574 | OP | 2008 |  | Open Air Fugitive Source |  |  |  |  | OP |  |  | 50100402 | Waste Disposal |  |  | OP |  | 0 |  |  |  | 0 | 0 |  |  | Acrylonitrile | HAP | HAP-VOC | 66.0742686605044 | LB | 0 | [5 empty] | 2005NEI | 2005NEI
13117 | Forsyth | 4302811 |  |  | Francis Road Landfill | 562212 | Solid Waste Landfill |  | 34.14324 | -84.2574 | OP | 2008 |  | Open Air Fugitive Source |  |  |  |  | OP |  |  | 50100402 | Waste Disposal |  |  | OP |  | 0 |  |  |  | 0 | 0 |  |  | Toluene | HAP | HAP-VOC | 2990.51802611972 | LB | 0 | [5 empty] | 2005NEI | 2005NEI
13117 | Forsyth | 4302811 |  |  | Francis Road Landfill | 562212 | Solid Waste Landfill |  | 34.14324 | -84.2574 | OP | 2008 |  | Open Air Fugitive Source |  |  |  |  | OP |  |  | 50100402 | Waste Disposal |  |  | OP |  | 0 |  |  |  | 0 | 0 |  |  | Hexane | HAP | HAP-VOC | 111.3866823056916 | LB | 0 | [5 empty] | 2005NEI | 2005NEI
13117 | Forsyth | 4302811 |  |  | Francis Road Landfill | 562212 | Solid Waste Landfill |  | 34.14324 | -84.2574 | OP | 2008 |  | Open Air Fugitive Source |  |  |  |  | OP |  |  | 50100402 | Waste Disposal |  |  | OP |  | 0 |  |  |  | 0 | 0 |  |  | Xylenes (Mixed Isomers) | HAP | HAP-VOC | 252.701424087816 | LB | 0 | [5 empty] | 2005NEI | 2005NEI
13117 | Forsyth | 4302811 |  |  | Francis Road Landfill | 562212 | Solid Waste Landfill |  | 34.14324 | -84.2574 | OP | 2008 |  | Open Air Fugitive Source |  |  |  |  | OP |  |  | 50100402 | Waste Disposal |  |  | OP |  | 0 |  |  |  | 0 | 0 |  |  | Mercury & Compounds | HAP | HAP-Metal | .01152382988439946 | LB | 0 | [5 empty] | 2005NEI | 2005NEI
13117 | Forsyth | 4302811 |  |  | Francis Road Landfill | 562212 | Solid Waste Landfill |  | 34.14324 | -84.2574 | OP | 2008 |  | Open Air Fugitive Source |  |  |  |  | OP |  |  | 50100402 | Waste Disposal |  |  | OP |  | 0 |  |  |  | 0 | 0 |  |  | Carbon Tetrachloride | HAP | HAP-VOC | .1210572131311836 | LB | 0 | [5 empty] | 2005NEI | 2005NEI
13117 | Forsyth | 4302811 |  |  | Francis Road Landfill | 562212 | Solid Waste Landfill |  | 34.14324 | -84.2574 | OP | 2008 |  | Open Air Fugitive Source |  |  |  |  | OP |  |  | 50100402 | Waste Disposal |  |  | OP |  | 0 |  |  |  | 0 | 0 |  |  | Chloroform | HAP | HAP-VOC | .704612942459634 | LB | 0 | [5 empty] | 2005NEI | 2005NEI
13117 | Forsyth | 4302811 |  |  | Francis Road Landfill | 562212 | Solid Waste Landfill |  | 34.14324 | -84.2574 | OP | 2008 |  | Open Air Fugitive Source |  |  |  |  | OP |  |  | 50100402 | Waste Disposal |  |  | OP |  | 0 |  |  |  | 0 | 0 |  |  | Benzene | HAP | HAP-VOC | 170.5654348449882 | LB | 0 | [5 empty] | 2005NEI | 2005NEI
13117 | Forsyth | 4302811 |  |  | Francis Road Landfill | 562212 | Solid Waste Landfill |  | 34.14324 | -84.2574 | OP | 2008 |  | Open Air Fugitive Source |  |  |  |  | OP |  |  | 50100402 | Waste Disposal |  |  | OP |  | 0 |  |  |  | 0 | 0 |  |  | Methyl Chloride | HAP | HAP-VOC | 12.01855209324962 | LB | 0 | [5 empty] | 2005NEI | 2005NEI
13117 | Forsyth | 4302811 |  |  | Francis Road Landfill | 562212 | Solid Waste Landfill |  | 34.14324 | -84.2574 | OP | 2008 |  | Open Air Fugitive Source |  |  |  |  | OP |  |  | 50100402 | Waste Disposal |  |  | OP |  | 0 |  |  |  | 0 | 0 |  |  | Ethyl Chloride | HAP | HAP-VOC | 15.86593902598472 | LB | 0 | [5 empty] | 2005NEI | 2005NEI
13117 | Forsyth | 4302811 |  |  | Francis Road Landfill | 562212 | Solid Waste Landfill |  | 34.14324 | -84.2574 | OP | 2008 |  | Open Air Fugitive Source |  |  |  |  | OP |  |  | 50100402 | Waste Disposal |  |  | OP |  | 0 |  |  |  | 0 | 0 |  |  | Carbon Disulfide | HAP | HAP-VOC | 8.68650817195246 | LB | 0 | [5 empty] | 2005NEI | 2005NEI
13117 | Forsyth | 4302911 |  |  | Forsyth County / Hightower Rd Ph 1&3 Landfill | 562212 | Solid Waste Landfill |  | 34.3249 | -84.2414 | OP | 2008 |  | Open Air Fugitive Source |  |  |  |  | OP |  |  | 50100402 | Waste Disposal |  |  | OP |  | 0 |  |  |  | 0 | 0 |  |  | Xylenes (Mixed Isomers) | HAP | HAP-VOC | 181.967522955493 | LB | 0 | [5 empty] | 2005NEI | 2005NEI
13117 | Forsyth | 4302911 |  |  | Forsyth County / Hightower Rd Ph 1&3 Landfill | 562212 | Solid Waste Landfill |  | 34.3249 | -84.2414 | OP | 2008 |  | Open Air Fugitive Source |  |  |  |  | OP |  |  | 50100402 | Waste Disposal |  |  | OP |  | 0 |  |  |  | 0 | 0 |  |  | Ethyl Chloride | HAP | HAP-VOC | 11.42488861842758 | LB | 0 | [5 empty] | 2005NEI | 2005NEI
13117 | Forsyth | 4302911 |  |  | Forsyth County / Hightower Rd Ph 1&3 Landfill | 562212 | Solid Waste Landfill |  | 34.3249 | -84.2414 | OP | 2008 |  | Open Air Fugitive Source |  |  |  |  | OP |  |  | 50100402 | Waste Disposal |  |  | OP |  | 0 |  |  |  | 0 | 0 |  |  | Methyl Chloroform | HAP |  | 9.07214069368744 | LB | 0 | [5 empty] | 2005NEI | 2005NEI
13117 | Forsyth | 4302911 |  |  | Forsyth County / Hightower Rd Ph 1&3 Landfill | 562212 | Solid Waste Landfill |  | 34.3249 | -84.2414 | OP | 2008 |  | Open Air Fugitive Source |  |  |  |  | OP |  |  | 50100402 | Waste Disposal |  |  | OP |  | 0 |  |  |  | 0 | 0 |  |  | Chlorobenzene | HAP | HAP-VOC | 3.98631575601428 | LB | 0 | [5 empty] | 2005NEI | 2005NEI
13117 | Forsyth | 4302911 |  |  | Forsyth County / Hightower Rd Ph 1&3 Landfill | 562212 | Solid Waste Landfill |  | 34.3249 | -84.2414 | OP | 2008 |  | Open Air Fugitive Source |  |  |  |  | OP |  |  | 50100402 | Waste Disposal |  |  | OP |  | 0 |  |  |  | 0 | 0 |  |  | Mercury & Compounds | HAP | HAP-Metal | .00829818346530546 | LB | 0 | [5 empty] | 2005NEI | 2005NEI
13117 | Forsyth | 4302911 |  |  | Forsyth County / Hightower Rd Ph 1&3 Landfill | 562212 | Solid Waste Landfill |  | 34.3249 | -84.2414 | OP | 2008 |  | Open Air Fugitive Source |  |  |  |  | OP |  |  | 50100402 | Waste Disposal |  |  | OP |  | 0 |  |  |  | 0 | 0 |  |  | Carbonyl Sulfide | HAP | HAP-VOC | 4.16966644837424 | LB | 0 | [5 empty] | 2005NEI | 2005NEI
13117 | Forsyth | 4302911 |  |  | Forsyth County / Hightower Rd Ph 1&3 Landfill | 562212 | Solid Waste Landfill |  | 34.3249 | -84.2414 | OP | 2008 |  | Open Air Fugitive Source |  |  |  |  | OP |  |  | 50100402 | Waste Disposal |  |  | OP |  | 0 |  |  |  | 0 | 0 |  |  | Chloroform | HAP | HAP-VOC | .507384049158364 | LB | 0 | [5 empty] | 2005NEI | 2005NEI
13117 | Forsyth | 4302911 |  |  | Forsyth County / Hightower Rd Ph 1&3 Landfill | 562212 | Solid Waste Landfill |  | 34.3249 | -84.2414 | OP | 2008 |  | Open Air Fugitive Source |  |  |  |  | OP |  |  | 50100402 | Waste Disposal |  |  | OP |  | 0 |  |  |  | 0 | 0 |  |  | Benzene | HAP | HAP-VOC | 122.8222982620918 | LB | 0 | [5 empty] | 2005NEI | 2005NEI
13117 | Forsyth | 4302911 |  |  | Forsyth County / Hightower Rd Ph 1&3 Landfill | 562212 | Solid Waste Landfill |  | 34.3249 | -84.2414 | OP | 2008 |  | Open Air Fugitive Source |  |  |  |  | OP |  |  | 50100402 | Waste Disposal |  |  | OP |  | 0 |  |  |  | 0 | 0 |  |  | Methyl Chloride | HAP | HAP-VOC | 8.6544275000215 | LB | 0 | [5 empty] | 2005NEI | 2005NEI
13117 | Forsyth | 4302911 |  |  | Forsyth County / Hightower Rd Ph 1&3 Landfill | 562212 | Solid Waste Landfill |  | 34.3249 | -84.2414 | OP | 2008 |  | Open Air Fugitive Source |  |  |  |  | OP |  |  | 50100402 | Waste Disposal |  |  | OP |  | 0 |  |  |  | 0 | 0 |  |  | Vinyl Chloride | HAP | HAP-VOC | 64.9865797111426 | LB | 0 | [5 empty] | 2005NEI | 2005NEI
13117 | Forsyth | 4302911 |  |  | Forsyth County / Hightower Rd Ph 1&3 Landfill | 562212 | Solid Waste Landfill |  | 34.3249 | -84.2414 | OP | 2008 |  | Open Air Fugitive Source |  |  |  |  | OP |  |  | 50100402 | Waste Disposal |  |  | OP |  | 0 |  |  |  | 0 | 0 |  |  | Methylene Chloride | HAP |  | 172.0663305798404 | LB | 0 | [5 empty] | 2005NEI | 2005NEI
13117 | Forsyth | 4302911 |  |  | Forsyth County / Hightower Rd Ph 1&3 Landfill | 562212 | Solid Waste Landfill |  | 34.3249 | -84.2414 | OP | 2008 |  | Open Air Fugitive Source |  |  |  |  | OP |  |  | 50100402 | Waste Disposal |  |  | OP |  | 0 |  |  |  | 0 | 0 |  |  | Carbon Disulfide | HAP | HAP-VOC | 6.25505923003246 | LB | 0 | [5 empty] | 2005NEI | 2005NEI
13117 | Forsyth | 4302911 |  |  | Forsyth County / Hightower Rd Ph 1&3 Landfill | 562212 | Solid Waste Landfill |  | 34.3249 | -84.2414 | OP | 2008 |  | Open Air Fugitive Source |  |  |  |  | OP |  |  | 50100402 | Waste Disposal |  |  | OP |  | 0 |  |  |  | 0 | 0 |  |  | Ethylidene Dichloride | HAP | HAP-VOC | 32.940581682139 | LB | 0 | [5 empty] | 2005NEI | 2005NEI
13117 | Forsyth | 4302911 |  |  | Forsyth County / Hightower Rd Ph 1&3 Landfill | 562212 | Solid Waste Landfill |  | 34.3249 | -84.2414 | OP | 2008 |  | Open Air Fugitive Source |  |  |  |  | OP |  |  | 50100402 | Waste Disposal |  |  | OP |  | 0 |  |  |  | 0 | 0 |  |  | Vinylidene Chloride | HAP | HAP-VOC | 2.74650639223898 | LB | 0 | [5 empty] | 2005NEI | 2005NEI
13117 | Forsyth | 4302911 |  |  | Forsyth County / Hightower Rd Ph 1&3 Landfill | 562212 | Solid Waste Landfill |  | 34.3249 | -84.2414 | OP | 2008 |  | Open Air Fugitive Source |  |  |  |  | OP |  |  | 50100402 | Waste Disposal |  |  | OP |  | 0 |  |  |  | 0 | 0 |  |  | Propylene Dichloride | HAP | HAP-VOC | 2.88085684934644 | LB | 0 | [5 empty] | 2005NEI | 2005NEI
13117 | Forsyth | 4302911 |  |  | Forsyth County / Hightower Rd Ph 1&3 Landfill | 562212 | Solid Waste Landfill |  | 34.3249 | -84.2414 | OP | 2008 |  | Open Air Fugitive Source |  |  |  |  | OP |  |  | 50100402 | Waste Disposal |  |  | OP |  | 0 |  |  |  | 0 | 0 |  |  | Trichloroethylene | HAP | HAP-VOC | 52.483884241327 | LB | 0 | [5 empty] | 2005NEI | 2005NEI
13117 | Forsyth | 4302911 |  |  | Forsyth County / Hightower Rd Ph 1&3 Landfill | 562212 | Solid Waste Landfill |  | 34.3249 | -84.2414 | OP | 2008 |  | Open Air Fugitive Source |  |  |  |  | OP |  |  | 50100402 | Waste Disposal |  |  | OP |  | 0 |  |  |  | 0 | 0 |  |  | 1,1,2,2-Tetrachloroethane | HAP | HAP-VOC | 26.3931926299988 | LB | 0 | [5 empty] | 2005NEI | 2005NEI
13117 | Forsyth | 4302911 |  |  | Forsyth County / Hightower Rd Ph 1&3 Landfill | 562212 | Solid Waste Landfill |  | 34.3249 | -84.2414 | OP | 2008 |  | Open Air Fugitive Source |  |  |  |  | OP |  |  | 50100402 | Waste Disposal |  |  | OP |  | 0 |  |  |  | 0 | 0 |  |  | Carbon Tetrachloride | HAP | HAP-VOC | .0871719709886622 | LB | 0 | [5 empty] | 2005NEI | 2005NEI
13117 | Forsyth | 4302911 |  |  | Forsyth County / Hightower Rd Ph 1&3 Landfill | 562212 | Solid Waste Landfill |  | 34.3249 | -84.2414 | OP | 2008 |  | Open Air Fugitive Source |  |  |  |  | OP |  |  | 50100402 | Waste Disposal |  |  | OP |  | 0 |  |  |  | 0 | 0 |  |  | Methyl Isobutyl Ketone | HAP | HAP-VOC | 26.5328270095548 | LB | 0 | [5 empty] | 2005NEI | 2005NEI
13117 | Forsyth | 4302911 |  |  | Forsyth County / Hightower Rd Ph 1&3 Landfill | 562212 | Solid Waste Landfill |  | 34.3249 | -84.2414 | OP | 2008 |  | Open Air Fugitive Source |  |  |  |  | OP |  |  | 50100402 | Waste Disposal |  |  | OP |  | 0 |  |  |  | 0 | 0 |  |  | Acrylonitrile | HAP | HAP-VOC | 47.5793559242846 | LB | 0 | [5 empty] | 2005NEI | 2005NEI
13117 | Forsyth | 4302911 |  |  | Forsyth County / Hightower Rd Ph 1&3 Landfill | 562212 | Solid Waste Landfill |  | 34.3249 | -84.2414 | OP | 2008 |  | Open Air Fugitive Source |  |  |  |  | OP |  |  | 50100402 | Waste Disposal |  |  | OP |  | 0 |  |  |  | 0 | 0 |  |  | Hexane | HAP | HAP-VOC | 80.2083278420844 | LB | 0 | [5 empty] | 2005NEI | 2005NEI
13117 | Forsyth | 4302911 |  |  | Forsyth County / Hightower Rd Ph 1&3 Landfill | 562212 | Solid Waste Landfill |  | 34.3249 | -84.2414 | OP | 2008 |  | Open Air Fugitive Source |  |  |  |  | OP |  |  | 50100402 | Waste Disposal |  |  | OP |  | 0 |  |  |  | 0 | 0 |  |  | Ethylene Dibromide | HAP | HAP-VOC | .0266151032068218 | LB | 0 | [5 empty] | 2005NEI | 2005NEI
13117 | Forsyth | 4302911 |  |  | Forsyth County / Hightower Rd Ph 1&3 Landfill | 562212 | Solid Waste Landfill |  | 34.3249 | -84.2414 | OP | 2008 |  | Open Air Fugitive Source |  |  |  |  | OP |  |  | 50100402 | Waste Disposal |  |  | OP |  | 0 |  |  |  | 0 | 0 |  |  | 1,4-Dichlorobenzene | HAP | HAP-VOC | 4.37304788159776 | LB | 0 | [5 empty] | 2005NEI | 2005NEI
13117 | Forsyth | 4302911 |  |  | Forsyth County / Hightower Rd Ph 1&3 Landfill | 562212 | Solid Waste Landfill |  | 34.3249 | -84.2414 | OP | 2008 |  | Open Air Fugitive Source |  |  |  |  | OP |  |  | 50100402 | Waste Disposal |  |  | OP |  | 0 |  |  |  | 0 | 0 |  |  | Ethyl Benzene | HAP | HAP-VOC | 69.3281223822168 | LB | 0 | [5 empty] | 2005NEI | 2005NEI
13117 | Forsyth | 4302911 |  |  | Forsyth County / Hightower Rd Ph 1&3 Landfill | 562212 | Solid Waste Landfill |  | 34.3249 | -84.2414 | OP | 2008 |  | Open Air Fugitive Source |  |  |  |  | OP |  |  | 50100402 | Waste Disposal |  |  | OP |  | 0 |  |  |  | 0 | 0 |  |  | Tetrachloroethylene | HAP |  | 87.6232859626168 | LB | 0 | [5 empty] | 2005NEI | 2005NEI
13117 | Forsyth | 4302911 |  |  | Forsyth County / Hightower Rd Ph 1&3 Landfill | 562212 | Solid Waste Landfill |  | 34.3249 | -84.2414 | OP | 2008 |  | Open Air Fugitive Source |  |  |  |  | OP |  |  | 50100402 | Waste Disposal |  |  | OP |  | 0 |  |  |  | 0 | 0 |  |  | Toluene | HAP | HAP-VOC | 2153.4392199454 | LB | 0 | [5 empty] | 2005NEI | 2005NEI
13117 | Forsyth | 4302911 |  |  | Forsyth County / Hightower Rd Ph 1&3 Landfill | 562212 | Solid Waste Landfill |  | 34.3249 | -84.2414 | OP | 2008 |  | Open Air Fugitive Source |  |  |  |  | OP |  |  | 50100402 | Waste Disposal |  |  | OP |  | 0 |  |  |  | 0 | 0 |  |  | Ethylene Dichloride | HAP | HAP-VOC | 5.74766101486216 | LB | 0 | [5 empty] | 2005NEI | 2005NEI
13117 | Forsyth | 9781911 |  |  | Timeless Architectural Reproductions | 326199 | All Other Plastics Product Manufacturing |  | 34.16515 | -84.15396 | OP | 2008 |  | Unclassified | EPATRI facility reported emissions |  |  |  | OP |  |  | 39999999 | Industrial Processes - NEC | TRI Stack Emissions |  | OP | [9 empty] | Dimethyl Phthalate | HAP | HAP-VOC | .0025 | LB | [6 empty] | 2005NEI | 2005NEI
13117 | Forsyth | 9782011 |  | 30041LFRGC524HA | Lafarge Cumming Concrete Plant | 327320 | Ready-Mix Concrete Manufacturing |  | 34.16022 | -84.14397 | OP | 2008 |  | Unclassified | EPATRI facility reported emissions |  |  |  | OP |  |  | 39999999 | Industrial Processes - NEC | TRI Stack Emissions |  | OP | [9 empty] | Lead | CAP/HAP | HAP-Metal | .0000085 | LB | [6 empty] | 2005NEI | 2005NEI
13117 | Forsyth | 9782011 |  | 30041LFRGC524HA | Lafarge Cumming Concrete Plant | 327320 | Ready-Mix Concrete Manufacturing |  | 34.16022 | -84.14397 | OP | 2008 |  | Unclassified | EPATRI facility reported emissions |  |  |  | OP |  |  | 39999999 | Industrial Processes - NEC | TRI Fugitive Emissions |  | OP | [9 empty] | Lead | CAP/HAP | HAP-Metal | .0000085 | LB | [6 empty] | 2005NEI | 2005NEI
13117 | Forsyth | 9782111 |  |  | American Boa | 336390 | Other Motor Vehicle Parts Manufacturing |  | 34.17382 | -84.1625 | OP | 2008 |  | Unclassified | EPATRI facility reported emissions |  |  |  | OP |  |  | 39999999 | Industrial Processes - NEC | TRI Fugitive Emissions |  | OP | [9 empty] | Manganese | HAP | HAP-Metal | .125 | LB | [6 empty] | 2005NEI | 2005NEI
13117 | Forsyth | 9782111 |  |  | American Boa | 336390 | Other Motor Vehicle Parts Manufacturing |  | 34.17382 | -84.1625 | OP | 2008 |  | Unclassified | EPATRI facility reported emissions |  |  |  | OP |  |  | 39999999 | Industrial Processes - NEC | TRI Fugitive Emissions |  | OP | [9 empty] | Chromium | HAP | HAP-Metal | .125 | LB | [6 empty] | 2005NEI | 2005NEI
13117 | Forsyth | 9782111 |  |  | American Boa | 336390 | Other Motor Vehicle Parts Manufacturing |  | 34.17382 | -84.1625 | OP | 2008 |  | Unclassified | EPATRI facility reported emissions |  |  |  | OP |  |  | 39999999 | Industrial Processes - NEC | TRI Fugitive Emissions |  | OP | [9 empty] | Nickel | HAP | HAP-Metal | .125 | LB | [6 empty] | 2005NEI | 2005NEI
13119 | Franklin | 4303411 |  |  | Franklin County/Lavonia-Bear Creek Road Landfill | 562212 | Solid Waste Landfill |  | 34.3826 | -83.1292 | OP | 2008 |  | Open Air Fugitive Source |  |  |  |  | OP |  |  | 50100402 | Waste Disposal |  |  | OP |  | 0 |  |  |  | 0 | 0 |  |  | Chloroform | HAP | HAP-VOC | 1.025317766778572 | LB | 0 | [5 empty] | 2005NEI | 2005NEI
13119 | Franklin | 4303411 |  |  | Franklin County/Lavonia-Bear Creek Road Landfill | 562212 | Solid Waste Landfill |  | 34.3826 | -83.1292 | OP | 2008 |  | Open Air Fugitive Source |  |  |  |  | OP |  |  | 50100402 | Waste Disposal |  |  | OP |  | 0 |  |  |  | 0 | 0 |  |  | Acrylonitrile | HAP | HAP-VOC | 96.1479948807454 | LB | 0 | [5 empty] | 2005NEI | 2005NEI
13119 | Franklin | 4303411 |  |  | Franklin County/Lavonia-Bear Creek Road Landfill | 562212 | Solid Waste Landfill |  | 34.3826 | -83.1292 | OP | 2008 |  | Open Air Fugitive Source |  |  |  |  | OP |  |  | 50100402 | Waste Disposal |  |  | OP |  | 0 |  |  |  | 0 | 0 |  |  | Ethylene Dichloride | HAP | HAP-VOC | 11.61482897567276 | LB | 0 | [5 empty] | 2005NEI | 2005NEI
13119 | Franklin | 4303411 |  |  | Franklin County/Lavonia-Bear Creek Road Landfill | 562212 | Solid Waste Landfill |  | 34.3826 | -83.1292 | OP | 2008 |  | Open Air Fugitive Source |  |  |  |  | OP |  |  | 50100402 | Waste Disposal |  |  | OP |  | 0 |  |  |  | 0 | 0 |  |  | Ethylene Dibromide | HAP | HAP-VOC | .0537835949471922 | LB | 0 | [5 empty] | 2005NEI | 2005NEI
13119 | Franklin | 4303411 |  |  | Franklin County/Lavonia-Bear Creek Road Landfill | 562212 | Solid Waste Landfill |  | 34.3826 | -83.1292 | OP | 2008 |  | Open Air Fugitive Source |  |  |  |  | OP |  |  | 50100402 | Waste Disposal |  |  | OP |  | 0 |  |  |  | 0 | 0 |  |  | 1,4-Dichlorobenzene | HAP | HAP-VOC | 8.83702137545148 | LB | 0 | [5 empty] | 2005NEI | 2005NEI
13119 | Franklin | 4303411 |  |  | Franklin County/Lavonia-Bear Creek Road Landfill | 562212 | Solid Waste Landfill |  | 34.3826 | -83.1292 | OP | 2008 |  | Open Air Fugitive Source |  |  |  |  | OP |  |  | 50100402 | Waste Disposal |  |  | OP |  | 0 |  |  |  | 0 | 0 |  |  | Ethyl Benzene | HAP | HAP-VOC | 140.097734120332 | LB | 0 | [5 empty] | 2005NEI | 2005NEI
13119 | Franklin | 4303411 |  |  | Franklin County/Lavonia-Bear Creek Road Landfill | 562212 | Solid Waste Landfill |  | 34.3826 | -83.1292 | OP | 2008 |  | Open Air Fugitive Source |  |  |  |  | OP |  |  | 50100402 | Waste Disposal |  |  | OP |  | 0 |  |  |  | 0 | 0 |  |  | Methyl Isobutyl Ketone | HAP | HAP-VOC | 53.6173318433742 | LB | 0 | [5 empty] | 2005NEI | 2005NEI
13119 | Franklin | 4303411 |  |  | Franklin County/Lavonia-Bear Creek Road Landfill | 562212 | Solid Waste Landfill |  | 34.3826 | -83.1292 | OP | 2008 |  | Open Air Fugitive Source |  |  |  |  | OP |  |  | 50100402 | Waste Disposal |  |  | OP |  | 0 |  |  |  | 0 | 0 |  |  | Methyl Chloroform | HAP |  | 18.33291182760328 | LB | 0 | [5 empty] | 2005NEI | 2005NEI
13119 | Franklin | 4303411 |  |  | Franklin County/Lavonia-Bear Creek Road Landfill | 562212 | Solid Waste Landfill |  | 34.3826 | -83.1292 | OP | 2008 |  | Open Air Fugitive Source |  |  |  |  | OP |  |  | 50100402 | Waste Disposal |  |  | OP |  | 0 |  |  |  | 0 | 0 |  |  | Trichloroethylene | HAP | HAP-VOC | 106.059027814228 | LB | 0 | [5 empty] | 2005NEI | 2005NEI
13119 | Franklin | 4303411 |  |  | Franklin County/Lavonia-Bear Creek Road Landfill | 562212 | Solid Waste Landfill |  | 34.3826 | -83.1292 | OP | 2008 |  | Open Air Fugitive Source |  |  |  |  | OP |  |  | 50100402 | Waste Disposal |  |  | OP |  | 0 |  |  |  | 0 | 0 |  |  | Ethyl Chloride | HAP | HAP-VOC | 23.0873266579256 | LB | 0 | [5 empty] | 2005NEI | 2005NEI
13119 | Franklin | 4303411 |  |  | Franklin County/Lavonia-Bear Creek Road Landfill | 562212 | Solid Waste Landfill |  | 34.3826 | -83.1292 | OP | 2008 |  | Open Air Fugitive Source |  |  |  |  | OP |  |  | 50100402 | Waste Disposal |  |  | OP |  | 0 |  |  |  | 0 | 0 |  |  | Carbon Tetrachloride | HAP | HAP-VOC | .1761564455328092 | LB | 0 | [5 empty] | 2005NEI | 2005NEI
13119 | Franklin | 4303411 |  |  | Franklin County/Lavonia-Bear Creek Road Landfill | 562212 | Solid Waste Landfill |  | 34.3826 | -83.1292 | OP | 2008 |  | Open Air Fugitive Source |  |  |  |  | OP |  |  | 50100402 | Waste Disposal |  |  | OP |  | 0 |  |  |  | 0 | 0 |  |  | Carbonyl Sulfide | HAP | HAP-VOC | 8.4260297464027 | LB | 0 | [5 empty] | 2005NEI | 2005NEI
13119 | Franklin | 4303411 |  |  | Franklin County/Lavonia-Bear Creek Road Landfill | 562212 | Solid Waste Landfill |  | 34.3826 | -83.1292 | OP | 2008 |  | Open Air Fugitive Source |  |  |  |  | OP |  |  | 50100402 | Waste Disposal |  |  | OP |  | 0 |  |  |  | 0 | 0 |  |  | Mercury & Compounds | HAP | HAP-Metal | .01676890503964242 | LB | 0 | [5 empty] | 2005NEI | 2005NEI
13119 | Franklin | 4303411 |  |  | Franklin County/Lavonia-Bear Creek Road Landfill | 562212 | Solid Waste Landfill |  | 34.3826 | -83.1292 | OP | 2008 |  | Open Air Fugitive Source |  |  |  |  | OP |  |  | 50100402 | Waste Disposal |  |  | OP |  | 0 |  |  |  | 0 | 0 |  |  | Xylenes (Mixed Isomers) | HAP | HAP-VOC | 367.71856461085 | LB | 0 | [5 empty] | 2005NEI | 2005NEI
13119 | Franklin | 4303411 |  |  | Franklin County/Lavonia-Bear Creek Road Landfill | 562212 | Solid Waste Landfill |  | 34.3826 | -83.1292 | OP | 2008 |  | Open Air Fugitive Source |  |  |  |  | OP |  |  | 50100402 | Waste Disposal |  |  | OP |  | 0 |  |  |  | 0 | 0 |  |  | Tetrachloroethylene | HAP |  | 177.068459345574 | LB | 0 | [5 empty] | 2005NEI | 2005NEI
13119 | Franklin | 4303411 |  |  | Franklin County/Lavonia-Bear Creek Road Landfill | 562212 | Solid Waste Landfill |  | 34.3826 | -83.1292 | OP | 2008 |  | Open Air Fugitive Source |  |  |  |  | OP |  |  | 50100402 | Waste Disposal |  |  | OP |  | 0 |  |  |  | 0 | 0 |  |  | Hexane | HAP | HAP-VOC | 162.0843692593522 | LB | 0 | [5 empty] | 2005NEI | 2005NEI
13119 | Franklin | 4303411 |  |  | Franklin County/Lavonia-Bear Creek Road Landfill | 562212 | Solid Waste Landfill |  | 34.3826 | -83.1292 | OP | 2008 |  | Open Air Fugitive Source |  |  |  |  | OP |  |  | 50100402 | Waste Disposal |  |  | OP |  | 0 |  |  |  | 0 | 0 |  |  | Methyl Chloride | HAP | HAP-VOC | 17.48880023285778 | LB | 0 | [5 empty] | 2005NEI | 2005NEI
13119 | Franklin | 4303411 |  |  | Franklin County/Lavonia-Bear Creek Road Landfill | 562212 | Solid Waste Landfill |  | 34.3826 | -83.1292 | OP | 2008 |  | Open Air Fugitive Source |  |  |  |  | OP |  |  | 50100402 | Waste Disposal |  |  | OP |  | 0 |  |  |  | 0 | 0 |  |  | Vinyl Chloride | HAP | HAP-VOC | 131.3243782309156 | LB | 0 | [5 empty] | 2005NEI | 2005NEI
13119 | Franklin | 4303411 |  |  | Franklin County/Lavonia-Bear Creek Road Landfill | 562212 | Solid Waste Landfill |  | 34.3826 | -83.1292 | OP | 2008 |  | Open Air Fugitive Source |  |  |  |  | OP |  |  | 50100402 | Waste Disposal |  |  | OP |  | 0 |  |  |  | 0 | 0 |  |  | Methylene Chloride | HAP |  | 347.710311549114 | LB | 0 | [5 empty] | 2005NEI | 2005NEI
13119 | Franklin | 4303411 |  |  | Franklin County/Lavonia-Bear Creek Road Landfill | 562212 | Solid Waste Landfill |  | 34.3826 | -83.1292 | OP | 2008 |  | Open Air Fugitive Source |  |  |  |  | OP |  |  | 50100402 | Waste Disposal |  |  | OP |  | 0 |  |  |  | 0 | 0 |  |  | Chlorobenzene | HAP | HAP-VOC | 8.05551608374488 | LB | 0 | [5 empty] | 2005NEI | 2005NEI
13119 | Franklin | 4303411 |  |  | Franklin County/Lavonia-Bear Creek Road Landfill | 562212 | Solid Waste Landfill |  | 34.3826 | -83.1292 | OP | 2008 |  | Open Air Fugitive Source |  |  |  |  | OP |  |  | 50100402 | Waste Disposal |  |  | OP |  | 0 |  |  |  | 0 | 0 |  |  | Ethylidene Dichloride | HAP | HAP-VOC | 66.5660729830636 | LB | 0 | [5 empty] | 2005NEI | 2005NEI
13119 | Franklin | 4303411 |  |  | Franklin County/Lavonia-Bear Creek Road Landfill | 562212 | Solid Waste Landfill |  | 34.3826 | -83.1292 | OP | 2008 |  | Open Air Fugitive Source |  |  |  |  | OP |  |  | 50100402 | Waste Disposal |  |  | OP |  | 0 |  |  |  | 0 | 0 |  |  | Vinylidene Chloride | HAP | HAP-VOC | 5.5501188994899 | LB | 0 | [5 empty] | 2005NEI | 2005NEI
13119 | Franklin | 4303411 |  |  | Franklin County/Lavonia-Bear Creek Road Landfill | 562212 | Solid Waste Landfill |  | 34.3826 | -83.1292 | OP | 2008 |  | Open Air Fugitive Source |  |  |  |  | OP |  |  | 50100402 | Waste Disposal |  |  | OP |  | 0 |  |  |  | 0 | 0 |  |  | Propylene Dichloride | HAP | HAP-VOC | 5.82161326529742 | LB | 0 | [5 empty] | 2005NEI | 2005NEI
13119 | Franklin | 4303411 |  |  | Franklin County/Lavonia-Bear Creek Road Landfill | 562212 | Solid Waste Landfill |  | 34.3826 | -83.1292 | OP | 2008 |  | Open Air Fugitive Source |  |  |  |  | OP |  |  | 50100402 | Waste Disposal |  |  | OP |  | 0 |  |  |  | 0 | 0 |  |  | 1,1,2,2-Tetrachloroethane | HAP | HAP-VOC | 53.3351597679034 | LB | 0 | [5 empty] | 2005NEI | 2005NEI
13119 | Franklin | 4303411 |  |  | Franklin County/Lavonia-Bear Creek Road Landfill | 562212 | Solid Waste Landfill |  | 34.3826 | -83.1292 | OP | 2008 |  | Open Air Fugitive Source |  |  |  |  | OP |  |  | 50100402 | Waste Disposal |  |  | OP |  | 0 |  |  |  | 0 | 0 |  |  | Benzene | HAP | HAP-VOC | 248.1983514728 | LB | 0 | [5 empty] | 2005NEI | 2005NEI
13119 | Franklin | 4303411 |  |  | Franklin County/Lavonia-Bear Creek Road Landfill | 562212 | Solid Waste Landfill |  | 34.3826 | -83.1292 | OP | 2008 |  | Open Air Fugitive Source |  |  |  |  | OP |  |  | 50100402 | Waste Disposal |  |  | OP |  | 0 |  |  |  | 0 | 0 |  |  | Toluene | HAP | HAP-VOC | 4351.65333941876 | LB | 0 | [5 empty] | 2005NEI | 2005NEI
13119 | Franklin | 4303411 |  |  | Franklin County/Lavonia-Bear Creek Road Landfill | 562212 | Solid Waste Landfill |  | 34.3826 | -83.1292 | OP | 2008 |  | Open Air Fugitive Source |  |  |  |  | OP |  |  | 50100402 | Waste Disposal |  |  | OP |  | 0 |  |  |  | 0 | 0 |  |  | Carbon Disulfide | HAP | HAP-VOC | 12.64017536901878 | LB | 0 | [5 empty] | 2005NEI | 2005NEI
13119 | Franklin | 4303511 |  |  | Franklin County / Harrison Bridge Rd Ph1 Lf | 562212 | Solid Waste Landfill |  | 34.3801 | -83.22515 | OP | 2008 |  | Open Air Fugitive Source |  |  |  |  | OP |  |  | 50100402 | Waste Disposal |  |  | OP |  | 0 |  |  |  | 0 | 0 |  |  | Tetrachloroethylene | HAP |  | 54.478749101689 | LB | 0 | [5 empty] | 2005NEI | 2005NEI
13119 | Franklin | 4303511 |  |  | Franklin County / Harrison Bridge Rd Ph1 Lf | 562212 | Solid Waste Landfill |  | 34.3801 | -83.22515 | OP | 2008 |  | Open Air Fugitive Source |  |  |  |  | OP |  |  | 50100402 | Waste Disposal |  |  | OP |  | 0 |  |  |  | 0 | 0 |  |  | Chlorobenzene | HAP | HAP-VOC | 2.47844501066376 | LB | 0 | [5 empty] | 2005NEI | 2005NEI
13119 | Franklin | 4303511 |  |  | Franklin County / Harrison Bridge Rd Ph1 Lf | 562212 | Solid Waste Landfill |  | 34.3801 | -83.22515 | OP | 2008 |  | Open Air Fugitive Source |  |  |  |  | OP |  |  | 50100402 | Waste Disposal |  |  | OP |  | 0 |  |  |  | 0 | 0 |  |  | Xylenes (Mixed Isomers) | HAP | HAP-VOC | 113.1361705834396 | LB | 0 | [5 empty] | 2005NEI | 2005NEI
13119 | Franklin | 4303511 |  |  | Franklin County / Harrison Bridge Rd Ph1 Lf | 562212 | Solid Waste Landfill |  | 34.3801 | -83.22515 | OP | 2008 |  | Open Air Fugitive Source |  |  |  |  | OP |  |  | 50100402 | Waste Disposal |  |  | OP |  | 0 |  |  |  | 0 | 0 |  |  | Methyl Isobutyl Ketone | HAP | HAP-VOC | 16.49647362264798 | LB | 0 | [5 empty] | 2005NEI | 2005NEI
13119 | Franklin | 4303511 |  |  | Franklin County / Harrison Bridge Rd Ph1 Lf | 562212 | Solid Waste Landfill |  | 34.3801 | -83.22515 | OP | 2008 |  | Open Air Fugitive Source |  |  |  |  | OP |  |  | 50100402 | Waste Disposal |  |  | OP |  | 0 |  |  |  | 0 | 0 |  |  | Toluene | HAP | HAP-VOC | 1338.875547525042 | LB | 0 | [5 empty] | 2005NEI | 2005NEI
13119 | Franklin | 4303511 |  |  | Franklin County / Harrison Bridge Rd Ph1 Lf | 562212 | Solid Waste Landfill |  | 34.3801 | -83.22515 | OP | 2008 |  | Open Air Fugitive Source |  |  |  |  | OP |  |  | 50100402 | Waste Disposal |  |  | OP |  | 0 |  |  |  | 0 | 0 |  |  | Carbonyl Sulfide | HAP | HAP-VOC | 2.5924411505821 | LB | 0 | [5 empty] | 2005NEI | 2005NEI
13119 | Franklin | 4303511 |  |  | Franklin County / Harrison Bridge Rd Ph1 Lf | 562212 | Solid Waste Landfill |  | 34.3801 | -83.22515 | OP | 2008 |  | Open Air Fugitive Source |  |  |  |  | OP |  |  | 50100402 | Waste Disposal |  |  | OP |  | 0 |  |  |  | 0 | 0 |  |  | Carbon Tetrachloride | HAP | HAP-VOC | .0541981493163488 | LB | 0 | [5 empty] | 2005NEI | 2005NEI
13119 | Franklin | 4303511 |  |  | Franklin County / Harrison Bridge Rd Ph1 Lf | 562212 | Solid Waste Landfill |  | 34.3801 | -83.22515 | OP | 2008 |  | Open Air Fugitive Source |  |  |  |  | OP |  |  | 50100402 | Waste Disposal |  |  | OP |  | 0 |  |  |  | 0 | 0 |  |  | Chloroform | HAP | HAP-VOC | .315460074438322 | LB | 0 | [5 empty] | 2005NEI | 2005NEI
13119 | Franklin | 4303511 |  |  | Franklin County / Harrison Bridge Rd Ph1 Lf | 562212 | Solid Waste Landfill |  | 34.3801 | -83.22515 | OP | 2008 |  | Open Air Fugitive Source |  |  |  |  | OP |  |  | 50100402 | Waste Disposal |  |  | OP |  | 0 |  |  |  | 0 | 0 |  |  | Methyl Chloroform | HAP |  | 5.6404969436718 | LB | 0 | [5 empty] | 2005NEI | 2005NEI
13119 | Franklin | 4303511 |  |  | Franklin County / Harrison Bridge Rd Ph1 Lf | 562212 | Solid Waste Landfill |  | 34.3801 | -83.22515 | OP | 2008 |  | Open Air Fugitive Source |  |  |  |  | OP |  |  | 50100402 | Waste Disposal |  |  | OP |  | 0 |  |  |  | 0 | 0 |  |  | Methyl Chloride | HAP | HAP-VOC | 5.38078867064606 | LB | 0 | [5 empty] | 2005NEI | 2005NEI
13119 | Franklin | 4303511 |  |  | Franklin County / Harrison Bridge Rd Ph1 Lf | 562212 | Solid Waste Landfill |  | 34.3801 | -83.22515 | OP | 2008 |  | Open Air Fugitive Source |  |  |  |  | OP |  |  | 50100402 | Waste Disposal |  |  | OP |  | 0 |  |  |  | 0 | 0 |  |  | Vinyl Chloride | HAP | HAP-VOC | 40.4046428088842 | LB | 0 | [5 empty] | 2005NEI | 2005NEI
13119 | Franklin | 4303511 |  |  | Franklin County / Harrison Bridge Rd Ph1 Lf | 562212 | Solid Waste Landfill |  | 34.3801 | -83.22515 | OP | 2008 |  | Open Air Fugitive Source |  |  |  |  | OP |  |  | 50100402 | Waste Disposal |  |  | OP |  | 0 |  |  |  | 0 | 0 |  |  | Methylene Chloride | HAP |  | 106.980220491921 | LB | 0 | [5 empty] | 2005NEI | 2005NEI
13119 | Franklin | 4303511 |  |  | Franklin County / Harrison Bridge Rd Ph1 Lf | 562212 | Solid Waste Landfill |  | 34.3801 | -83.22515 | OP | 2008 |  | Open Air Fugitive Source |  |  |  |  | OP |  |  | 50100402 | Waste Disposal |  |  | OP |  | 0 |  |  |  | 0 | 0 |  |  | Vinylidene Chloride | HAP | HAP-VOC | 1.70760809761013 | LB | 0 | [5 empty] | 2005NEI | 2005NEI
13119 | Franklin | 4303511 |  |  | Franklin County / Harrison Bridge Rd Ph1 Lf | 562212 | Solid Waste Landfill |  | 34.3801 | -83.22515 | OP | 2008 |  | Open Air Fugitive Source |  |  |  |  | OP |  |  | 50100402 | Waste Disposal |  |  | OP |  | 0 |  |  |  | 0 | 0 |  |  | Propylene Dichloride | HAP | HAP-VOC | 1.791138916661782 | LB | 0 | [5 empty] | 2005NEI | 2005NEI
13119 | Franklin | 4303511 |  |  | Franklin County / Harrison Bridge Rd Ph1 Lf | 562212 | Solid Waste Landfill |  | 34.3801 | -83.22515 | OP | 2008 |  | Open Air Fugitive Source |  |  |  |  | OP |  |  | 50100402 | Waste Disposal |  |  | OP |  | 0 |  |  |  | 0 | 0 |  |  | 1,1,2,2-Tetrachloroethane | HAP | HAP-VOC | 16.40965758686224 | LB | 0 | [5 empty] | 2005NEI | 2005NEI
13119 | Franklin | 4303511 |  |  | Franklin County / Harrison Bridge Rd Ph1 Lf | 562212 | Solid Waste Landfill |  | 34.3801 | -83.22515 | OP | 2008 |  | Open Air Fugitive Source |  |  |  |  | OP |  |  | 50100402 | Waste Disposal |  |  | OP |  | 0 |  |  |  | 0 | 0 |  |  | 1,4-Dichlorobenzene | HAP | HAP-VOC | 2.71889116841472 | LB | 0 | [5 empty] | 2005NEI | 2005NEI
13119 | Franklin | 4303511 |  |  | Franklin County / Harrison Bridge Rd Ph1 Lf | 562212 | Solid Waste Landfill |  | 34.3801 | -83.22515 | OP | 2008 |  | Open Air Fugitive Source |  |  |  |  | OP |  |  | 50100402 | Waste Disposal |  |  | OP |  | 0 |  |  |  | 0 | 0 |  |  | Acrylonitrile | HAP | HAP-VOC | 29.581905829518 | LB | 0 | [5 empty] | 2005NEI | 2005NEI
13119 | Franklin | 4303511 |  |  | Franklin County / Harrison Bridge Rd Ph1 Lf | 562212 | Solid Waste Landfill |  | 34.3801 | -83.22515 | OP | 2008 |  | Open Air Fugitive Source |  |  |  |  | OP |  |  | 50100402 | Waste Disposal |  |  | OP |  | 0 |  |  |  | 0 | 0 |  |  | Hexane | HAP | HAP-VOC | 49.868585962859 | LB | 0 | [5 empty] | 2005NEI | 2005NEI
13119 | Franklin | 4303511 |  |  | Franklin County / Harrison Bridge Rd Ph1 Lf | 562212 | Solid Waste Landfill |  | 34.3801 | -83.22515 | OP | 2008 |  | Open Air Fugitive Source |  |  |  |  | OP |  |  | 50100402 | Waste Disposal |  |  | OP |  | 0 |  |  |  | 0 | 0 |  |  | Ethylidene Dichloride | HAP | HAP-VOC | 20.4804198451376 | LB | 0 | [5 empty] | 2005NEI | 2005NEI
13119 | Franklin | 4303511 |  |  | Franklin County / Harrison Bridge Rd Ph1 Lf | 562212 | Solid Waste Landfill |  | 34.3801 | -83.22515 | OP | 2008 |  | Open Air Fugitive Source |  |  |  |  | OP |  |  | 50100402 | Waste Disposal |  |  | OP |  | 0 |  |  |  | 0 | 0 |  |  | Benzene | HAP | HAP-VOC | 76.3633216627828 | LB | 0 | [5 empty] | 2005NEI | 2005NEI
13119 | Franklin | 4303511 |  |  | Franklin County / Harrison Bridge Rd Ph1 Lf | 562212 | Solid Waste Landfill |  | 34.3801 | -83.22515 | OP | 2008 |  | Open Air Fugitive Source |  |  |  |  | OP |  |  | 50100402 | Waste Disposal |  |  | OP |  | 0 |  |  |  | 0 | 0 |  |  | Ethyl Chloride | HAP | HAP-VOC | 7.10329033795424 | LB | 0 | [5 empty] | 2005NEI | 2005NEI
13119 | Franklin | 4303511 |  |  | Franklin County / Harrison Bridge Rd Ph1 Lf | 562212 | Solid Waste Landfill |  | 34.3801 | -83.22515 | OP | 2008 |  | Open Air Fugitive Source |  |  |  |  | OP |  |  | 50100402 | Waste Disposal |  |  | OP |  | 0 |  |  |  | 0 | 0 |  |  | Carbon Disulfide | HAP | HAP-VOC | 3.88900962416002 | LB | 0 | [5 empty] | 2005NEI | 2005NEI
13119 | Franklin | 4303511 |  |  | Franklin County / Harrison Bridge Rd Ph1 Lf | 562212 | Solid Waste Landfill |  | 34.3801 | -83.22515 | OP | 2008 |  | Open Air Fugitive Source |  |  |  |  | OP |  |  | 50100402 | Waste Disposal |  |  | OP |  | 0 |  |  |  | 0 | 0 |  |  | Trichloroethylene | HAP | HAP-VOC | 32.6312387175848 | LB | 0 | [5 empty] | 2005NEI | 2005NEI
13119 | Franklin | 4303511 |  |  | Franklin County / Harrison Bridge Rd Ph1 Lf | 562212 | Solid Waste Landfill |  | 34.3801 | -83.22515 | OP | 2008 |  | Open Air Fugitive Source |  |  |  |  | OP |  |  | 50100402 | Waste Disposal |  |  | OP |  | 0 |  |  |  | 0 | 0 |  |  | Ethyl Benzene | HAP | HAP-VOC | 43.1039459826162 | LB | 0 | [5 empty] | 2005NEI | 2005NEI
13119 | Franklin | 4303511 |  |  | Franklin County / Harrison Bridge Rd Ph1 Lf | 562212 | Solid Waste Landfill |  | 34.3801 | -83.22515 | OP | 2008 |  | Open Air Fugitive Source |  |  |  |  | OP |  |  | 50100402 | Waste Disposal |  |  | OP |  | 0 |  |  |  | 0 | 0 |  |  | Ethylene Dibromide | HAP | HAP-VOC | .01654762788214314 | LB | 0 | [5 empty] | 2005NEI | 2005NEI
13119 | Franklin | 4303511 |  |  | Franklin County / Harrison Bridge Rd Ph1 Lf | 562212 | Solid Waste Landfill |  | 34.3801 | -83.22515 | OP | 2008 |  | Open Air Fugitive Source |  |  |  |  | OP |  |  | 50100402 | Waste Disposal |  |  | OP |  | 0 |  |  |  | 0 | 0 |  |  | Mercury & Compounds | HAP | HAP-Metal | .00515929812537538 | LB | 0 | [5 empty] | 2005NEI | 2005NEI
13119 | Franklin | 4303511 |  |  | Franklin County / Harrison Bridge Rd Ph1 Lf | 562212 | Solid Waste Landfill |  | 34.3801 | -83.22515 | OP | 2008 |  | Open Air Fugitive Source |  |  |  |  | OP |  |  | 50100402 | Waste Disposal |  |  | OP |  | 0 |  |  |  | 0 | 0 |  |  | Ethylene Dichloride | HAP | HAP-VOC | 3.57354074217012 | LB | 0 | [5 empty] | 2005NEI | 2005NEI
13119 | Franklin | 9781811 |  |  | Franklin County | 488119 | Other Airport Operations |  | 34.34011 | -83.13348 | OP | 2011 |  | Open Air Fugitive Source | Aircraft /General Aviation |  |  |  | OP | 2008 |  | 2275050000 | Mobile - Aircraft | General Aviation |  | OP | 2013 | [8 empty] | Chrysene | HAP | HAP-VOC/PAH | .1018530422541896 | LB | [6 empty] | 2005NEI | 2005NEI
13119 | Franklin | 9781811 |  |  | Franklin County | 488119 | Other Airport Operations |  | 34.34011 | -83.13348 | OP | 2011 |  | Open Air Fugitive Source | Aircraft /General Aviation |  |  |  | OP | 2008 |  | 2275050000 | Mobile - Aircraft | General Aviation |  | OP | 2013 | [8 empty] | Formaldehyde | HAP | HAP-VOC | 44.72919489775 | LB | [6 empty] | 2005NEI | 2005NEI
13119 | Franklin | 9781811 |  |  | Franklin County | 488119 | Other Airport Operations |  | 34.34011 | -83.13348 | OP | 2011 |  | Open Air Fugitive Source | Aircraft /General Aviation |  |  |  | OP | 2008 |  | 2275050000 | Mobile - Aircraft | General Aviation |  | OP | 2013 | [8 empty] | Benzo[a]Pyrene | HAP | HAP-VOC/PAH | .1018513769593298 | LB | [6 empty] | 2005NEI | 2005NEI
13119 | Franklin | 9781811 |  |  | Franklin County | 488119 | Other Airport Operations |  | 34.34011 | -83.13348 | OP | 2011 |  | Open Air Fugitive Source | Aircraft /General Aviation |  |  |  | OP | 2008 |  | 2275050000 | Mobile - Aircraft | General Aviation |  | OP | 2013 | [8 empty] | 2,2,4-Trimethylpentane | HAP | HAP-VOC | .47444298 | LB | [6 empty] | 2005NEI | 2005NEI
13119 | Franklin | 9781811 |  |  | Franklin County | 488119 | Other Airport Operations |  | 34.34011 | -83.13348 | OP | 2011 |  | Open Air Fugitive Source | Aircraft /General Aviation |  |  |  | OP | 2008 |  | 2275050000 | Mobile - Aircraft | General Aviation |  | OP | 2013 | [8 empty] | Benz[a]Anthracene | HAP | HAP-VOC/PAH | .101853341153267 | LB | [6 empty] | 2005NEI | 2005NEI
13119 | Franklin | 9781811 |  |  | Franklin County | 488119 | Other Airport Operations |  | 34.34011 | -83.13348 | OP | 2011 |  | Open Air Fugitive Source | Aircraft /General Aviation |  |  |  | OP | 2008 |  | 2275050000 | Mobile - Aircraft | General Aviation |  | OP | 2013 | [8 empty] | Benzene | HAP | HAP-VOC | 51.8471899638 | LB | [6 empty] | 2005NEI | 2005NEI
13119 | Franklin | 9781811 |  |  | Franklin County | 488119 | Other Airport Operations |  | 34.34011 | -83.13348 | OP | 2011 |  | Open Air Fugitive Source | Aircraft /General Aviation |  |  |  | OP | 2008 |  | 2275050000 | Mobile - Aircraft | General Aviation |  | OP | 2013 | [8 empty] | Lead | CAP/HAP | HAP-Metal | 54.8324662934766 | LB | [6 empty] | 2005NEI | 2005NEI
13119 | Franklin | 9781811 |  |  | Franklin County | 488119 | Other Airport Operations |  | 34.34011 | -83.13348 | OP | 2011 |  | Open Air Fugitive Source | Aircraft /General Aviation |  |  |  | OP | 2008 |  | 2275050000 | Mobile - Aircraft | General Aviation |  | OP | 2013 | [8 empty] | Mercury | HAP | HAP-Metal | .0000323539718767074 | LB | [6 empty] | 2005NEI | 2005NEI
13119 | Franklin | 9781811 |  |  | Franklin County | 488119 | Other Airport Operations |  | 34.34011 | -83.13348 | OP | 2011 |  | Open Air Fugitive Source | Aircraft /General Aviation |  |  |  | OP | 2008 |  | 2275050000 | Mobile - Aircraft | General Aviation |  | OP | 2013 | [8 empty] | Acenaphthene | HAP | HAP-VOC/PAH | .7434977 | LB | [6 empty] | 2005NEI | 2005NEI
13119 | Franklin | 9781811 |  |  | Franklin County | 488119 | Other Airport Operations |  | 34.34011 | -83.13348 | OP | 2011 |  | Open Air Fugitive Source | Aircraft /General Aviation |  |  |  | OP | 2008 |  | 2275050000 | Mobile - Aircraft | General Aviation |  | OP | 2013 | [8 empty] | Acetaldehyde | HAP | HAP-VOC | 11.1524969215 | LB | [6 empty] | 2005NEI | 2005NEI
13119 | Franklin | 9781811 |  |  | Franklin County | 488119 | Other Airport Operations |  | 34.34011 | -83.13348 | OP | 2011 |  | Open Air Fugitive Source | Aircraft /General Aviation |  |  |  | OP | 2008 |  | 2275050000 | Mobile - Aircraft | General Aviation |  | OP | 2013 | [8 empty] | PM10 Primary (Filt + Cond) | CAP |  | .3254625 | TON | [6 empty] | 2005NEI | 2005NEI
13119 | Franklin | 9781811 |  |  | Franklin County | 488119 | Other Airport Operations |  | 34.34011 | -83.13348 | OP | 2011 |  | Open Air Fugitive Source | Aircraft /General Aviation |  |  |  | OP | 2008 |  | 2275050000 | Mobile - Aircraft | General Aviation |  | OP | 2013 | [8 empty] | Nitrogen Oxides | CAP |  | .089375 | TON | [6 empty] | 2005NEI | 2005NEI
13119 | Franklin | 9781811 |  |  | Franklin County | 488119 | Other Airport Operations |  | 34.34011 | -83.13348 | OP | 2011 |  | Open Air Fugitive Source | Aircraft /General Aviation |  |  |  | OP | 2008 |  | 2275050000 | Mobile - Aircraft | General Aviation |  | OP | 2013 | [8 empty] | Carbon Monoxide | CAP |  | 16.51925 | TON | [6 empty] | 2005NEI | 2005NEI
13119 | Franklin | 9781811 |  |  | Franklin County | 488119 | Other Airport Operations |  | 34.34011 | -83.13348 | OP | 2011 |  | Open Air Fugitive Source | Aircraft /General Aviation |  |  |  | OP | 2008 |  | 2275050000 | Mobile - Aircraft | General Aviation |  | OP | 2013 | [8 empty] | Naphthalene | HAP | HAP-VOC | 98.45679256721 | LB | [6 empty] | 2005NEI | 2005NEI
13119 | Franklin | 9781811 |  |  | Franklin County | 488119 | Other Airport Operations |  | 34.34011 | -83.13348 | OP | 2011 |  | Open Air Fugitive Source | Aircraft /General Aviation |  |  |  | OP | 2008 |  | 2275050000 | Mobile - Aircraft | General Aviation |  | OP | 2013 | [8 empty] | Fluorene | HAP | HAP-VOC/PAH | 1.5379199 | LB | [6 empty] | 2005NEI | 2005NEI
13119 | Franklin | 9781811 |  |  | Franklin County | 488119 | Other Airport Operations |  | 34.34011 | -83.13348 | OP | 2011 |  | Open Air Fugitive Source | Aircraft /General Aviation |  |  |  | OP | 2008 |  | 2275050000 | Mobile - Aircraft | General Aviation |  | OP | 2013 | [8 empty] | Acenaphthylene | HAP | HAP-VOC/PAH | 4.1961788 | LB | [6 empty] | 2005NEI | 2005NEI
13119 | Franklin | 9781811 |  |  | Franklin County | 488119 | Other Airport Operations |  | 34.34011 | -83.13348 | OP | 2011 |  | Open Air Fugitive Source | Aircraft /General Aviation |  |  |  | OP | 2008 |  | 2275050000 | Mobile - Aircraft | General Aviation |  | OP | 2013 | [8 empty] | Phenanthrene | HAP | HAP-VOC/PAH | 2.58723147417626 | LB | [6 empty] | 2005NEI | 2005NEI
13119 | Franklin | 9781811 |  |  | Franklin County | 488119 | Other Airport Operations |  | 34.34011 | -83.13348 | OP | 2011 |  | Open Air Fugitive Source | Aircraft /General Aviation |  |  |  | OP | 2008 |  | 2275050000 | Mobile - Aircraft | General Aviation |  | OP | 2013 | [8 empty] | Arsenic | HAP | HAP-Metal | .016932512025 | LB | [6 empty] | 2005NEI | 2005NEI
13119 | Franklin | 9781811 |  |  | Franklin County | 488119 | Other Airport Operations |  | 34.34011 | -83.13348 | OP | 2011 |  | Open Air Fugitive Source | Aircraft /General Aviation |  |  |  | OP | 2008 |  | 2275050000 | Mobile - Aircraft | General Aviation |  | OP | 2013 | [8 empty] | Benzo[k]Fluoranthene | HAP | HAP-VOC/PAH | .1222188 | LB | [6 empty] | 2005NEI | 2005NEI
13119 | Franklin | 9781811 |  |  | Franklin County | 488119 | Other Airport Operations |  | 34.34011 | -83.13348 | OP | 2011 |  | Open Air Fugitive Source | Aircraft /General Aviation |  |  |  | OP | 2008 |  | 2275050000 | Mobile - Aircraft | General Aviation |  | OP | 2013 | [8 empty] | 1,3-Butadiene | HAP | HAP-VOC | 13.4556597239845 | LB | [6 empty] | 2005NEI | 2005NEI
13119 | Franklin | 9781811 |  |  | Franklin County | 488119 | Other Airport Operations |  | 34.34011 | -83.13348 | OP | 2011 |  | Open Air Fugitive Source | Aircraft /General Aviation |  |  |  | OP | 2008 |  | 2275050000 | Mobile - Aircraft | General Aviation |  | OP | 2013 | [8 empty] | Benzo[b]Fluoranthene | HAP | HAP-VOC/PAH | .1222188 | LB | [6 empty] | 2005NEI | 2005NEI
13119 | Franklin | 9781811 |  |  | Franklin County | 488119 | Other Airport Operations |  | 34.34011 | -83.13348 | OP | 2011 |  | Open Air Fugitive Source | Aircraft /General Aviation |  |  |  | OP | 2008 |  | 2275050000 | Mobile - Aircraft | General Aviation |  | OP | 2013 | [8 empty] | PM2.5 Primary (Filt + Cond) | CAP |  | .224569125 | TON | [6 empty] | 2005NEI | 2005NEI
13119 | Franklin | 9781811 |  |  | Franklin County | 488119 | Other Airport Operations |  | 34.34011 | -83.13348 | OP | 2011 |  | Open Air Fugitive Source | Aircraft /General Aviation |  |  |  | OP | 2008 |  | 2275050000 | Mobile - Aircraft | General Aviation |  | OP | 2013 | [8 empty] | Volatile Organic Compounds | CAP |  | .593053725 | TON | [6 empty] | 2005NEI | 2005NEI
13119 | Franklin | 9781811 |  |  | Franklin County | 488119 | Other Airport Operations |  | 34.34011 | -83.13348 | OP | 2011 |  | Open Air Fugitive Source | Aircraft /General Aviation |  |  |  | OP | 2008 |  | 2275050000 | Mobile - Aircraft | General Aviation |  | OP | 2013 | [8 empty] | Ethyl Benzene | HAP | HAP-VOC | 18.4214877891 | LB | [6 empty] | 2005NEI | 2005NEI
13119 | Franklin | 9781811 |  |  | Franklin County | 488119 | Other Airport Operations |  | 34.34011 | -83.13348 | OP | 2011 |  | Open Air Fugitive Source | Aircraft /General Aviation |  |  |  | OP | 2008 |  | 2275050000 | Mobile - Aircraft | General Aviation |  | OP | 2013 | [8 empty] | Styrene | HAP | HAP-VOC | 4.52722499735 | LB | [6 empty] | 2005NEI | 2005NEI
13119 | Franklin | 9781811 |  |  | Franklin County | 488119 | Other Airport Operations |  | 34.34011 | -83.13348 | OP | 2011 |  | Open Air Fugitive Source | Aircraft /General Aviation |  |  |  | OP | 2008 |  | 2275050000 | Mobile - Aircraft | General Aviation |  | OP | 2013 | [8 empty] | Fluoranthene | HAP | HAP-VOC/PAH | .92688589331482 | LB | [6 empty] | 2005NEI | 2005NEI
13119 | Franklin | 9781811 |  |  | Franklin County | 488119 | Other Airport Operations |  | 34.34011 | -83.13348 | OP | 2011 |  | Open Air Fugitive Source | Aircraft /General Aviation |  |  |  | OP | 2008 |  | 2275050000 | Mobile - Aircraft | General Aviation |  | OP | 2013 | [8 empty] | Toluene | HAP | HAP-VOC | 129.87493267705 | LB | [6 empty] | 2005NEI | 2005NEI
13119 | Franklin | 9781811 |  |  | Franklin County | 488119 | Other Airport Operations |  | 34.34011 | -83.13348 | OP | 2011 |  | Open Air Fugitive Source | Aircraft /General Aviation |  |  |  | OP | 2008 |  | 2275050000 | Mobile - Aircraft | General Aviation |  | OP | 2013 | [8 empty] | Acrolein | HAP | HAP-VOC | 2.384144235 | LB | [6 empty] | 2005NEI | 2005NEI
13119 | Franklin | 9781811 |  |  | Franklin County | 488119 | Other Airport Operations |  | 34.34011 | -83.13348 | OP | 2011 |  | Open Air Fugitive Source | Aircraft /General Aviation |  |  |  | OP | 2008 |  | 2275050000 | Mobile - Aircraft | General Aviation |  | OP | 2013 | [8 empty] | Anthracene | HAP | HAP-VOC/PAH | .86574518007814 | LB | [6 empty] | 2005NEI | 2005NEI
13119 | Franklin | 9781811 |  |  | Franklin County | 488119 | Other Airport Operations |  | 34.34011 | -83.13348 | OP | 2011 |  | Open Air Fugitive Source | Aircraft /General Aviation |  |  |  | OP | 2008 |  | 2275050000 | Mobile - Aircraft | General Aviation |  | OP | 2013 | [8 empty] | Propionaldehyde | HAP | HAP-VOC | 1.4622751308 | LB | [6 empty] | 2005NEI | 2005NEI
13119 | Franklin | 9781811 |  |  | Franklin County | 488119 | Other Airport Operations |  | 34.34011 | -83.13348 | OP | 2011 |  | Open Air Fugitive Source | Aircraft /General Aviation |  |  |  | OP | 2008 |  | 2275050000 | Mobile - Aircraft | General Aviation |  | OP | 2013 | [8 empty] | Pyrene | HAP | HAP-VOC/PAH | 1.26300090144041 | LB | [6 empty] | 2005NEI | 2005NEI
13119 | Franklin | 9781811 |  |  | Franklin County | 488119 | Other Airport Operations |  | 34.34011 | -83.13348 | OP | 2011 |  | Open Air Fugitive Source | Aircraft /General Aviation |  |  |  | OP | 2008 |  | 2275050000 | Mobile - Aircraft | General Aviation |  | OP | 2013 | [8 empty] | Xylenes (Mixed Isomers) | HAP | HAP-VOC | 73.3097861771 | LB | [6 empty] | 2005NEI | 2005NEI
13119 | Franklin | 9781811 |  |  | Franklin County | 488119 | Other Airport Operations |  | 34.34011 | -83.13348 | OP | 2011 |  | Open Air Fugitive Source | Aircraft /General Aviation |  |  |  | OP | 2008 |  | 2275050000 | Mobile - Aircraft | General Aviation |  | OP | 2013 | [8 empty] | Benzo[g,h,i,]Perylene | HAP | HAP-VOC/PAH | .264807794262116 | LB | [6 empty] | 2005NEI | 2005NEI
13119 | Franklin | 9781811 |  |  | Franklin County | 488119 | Other Airport Operations |  | 34.34011 | -83.13348 | OP | 2011 |  | Open Air Fugitive Source | Aircraft /General Aviation |  |  |  | OP | 2008 |  | 2275050000 | Mobile - Aircraft | General Aviation |  | OP | 2013 | [8 empty] | Indeno[1,2,3-c,d]Pyrene | HAP | HAP-VOC/PAH | .0814792 | LB | [6 empty] | 2005NEI | 2005NEI
13119 | Franklin | 9781811 |  |  | Franklin County | 488119 | Other Airport Operations |  | 34.34011 | -83.13348 | OP | 2011 |  | Open Air Fugitive Source | Aircraft /General Aviation |  |  |  | OP | 2008 |  | 2275050000 | Mobile - Aircraft | General Aviation |  | OP | 2013 | [8 empty] | Hexane | HAP | HAP-VOC | 8.7153717035 | LB | [6 empty] | 2005NEI | 2005NEI
13119 | Franklin | 9781811 |  |  | Franklin County | 488119 | Other Airport Operations |  | 34.34011 | -83.13348 | OP | 2011 |  | Open Air Fugitive Source | Aircraft /General Aviation |  |  |  | OP | 2008 |  | 2275050000 | Mobile - Aircraft | General Aviation |  | OP | 2013 | [8 empty] | Sulfur Dioxide | CAP |  | .01375 | TON | [6 empty] | 2005NEI | 2005NEI
13121 | Fulton | 3720311 |  |  | W R Grace & Co Conn Darex Container Prods | 325520 | Adhesive Manufacturing |  | 33.75361 | -84.5586 | OP | 2008 |  | Unclassified | EPATRI facility reported emissions |  |  |  | OP |  |  | 39999999 | Industrial Processes - NEC | TRI Fugitive Emissions |  | OP | [9 empty] | Hexane | HAP | HAP-VOC | .1015 | LB |  |  |  |  | Engineering Judgment |  | 2005NEI | 2005NEI
13121 | Fulton | 3720311 |  |  | W R Grace & Co Conn Darex Container Prods | 325520 | Adhesive Manufacturing |  | 33.75361 | -84.5586 | OP | 2008 |  | Unclassified | EPATRI facility reported emissions |  |  |  | OP |  |  | 39999999 | Industrial Processes - NEC | TRI Fugitive Emissions |  | OP | [9 empty] | Toluene | HAP | HAP-VOC | .0035 | LB |  |  |  |  | Engineering Judgment |  | 2005NEI | 2005NEI
13121 | Fulton | 3720311 |  |  | W R Grace & Co Conn Darex Container Prods | 325520 | Adhesive Manufacturing |  | 33.75361 | -84.5586 | OP | 2008 |  | Unclassified | EPATRI facility reported emissions |  |  |  | OP |  |  | 39999999 | Industrial Processes - NEC | TRI Stack Emissions |  | OP | [9 empty] | Hexane | HAP | HAP-VOC | 1.8895 | LB |  |  |  |  | Engineering Judgment |  | 2005NEI | 2005NEI
13121 | Fulton | 3720311 |  |  | W R Grace & Co Conn Darex Container Prods | 325520 | Adhesive Manufacturing |  | 33.75361 | -84.5586 | OP | 2008 |  | Unclassified | EPATRI facility reported emissions |  |  |  | OP |  |  | 39999999 | Industrial Processes - NEC | TRI Stack Emissions |  | OP | [9 empty] | Toluene | HAP | HAP-VOC | .1345 | LB |  |  |  |  | Engineering Judgment |  | 2005NEI | 2005NEI
13121 | Fulton | 3720411 |  | 30344WLLMC2335L | William C Meredith Co Inc | 321114 | Wood Preservation |  | 33.6875 | -84.43722 | OP | 2008 |  | Unclassified | EPATRI facility reported emissions |  |  |  | OP |  |  | 39999999 | Industrial Processes - NEC | TRI Stack Emissions |  | OP | [9 empty] | Pentachlorophenol | HAP | HAP-VOC | .0005 | LB |  |  |  |  | Engineering Judgment |  | 2005NEI | 2005NEI
13121 | Fulton | 3720411 |  | 30344WLLMC2335L | William C Meredith Co Inc | 321114 | Wood Preservation |  | 33.6875 | -84.43722 | OP | 2008 |  | Unclassified | EPATRI facility reported emissions |  |  |  | OP |  |  | 39999999 | Industrial Processes - NEC | TRI Fugitive Emissions |  | OP | [9 empty] | PAH, total | HAP | HAP-VOC/PAH | .0002 | LB |  |  |  |  | Engineering Judgment |  | 2005NEI | 2005NEI
13121 | Fulton | 3720411 |  | 30344WLLMC2335L | William C Meredith Co Inc | 321114 | Wood Preservation |  | 33.6875 | -84.43722 | OP | 2008 |  | Unclassified | EPATRI facility reported emissions |  |  |  | OP |  |  | 39999999 | Industrial Processes - NEC | TRI Stack Emissions |  | OP | [9 empty] | PAH, total | HAP | HAP-VOC/PAH | .00125 | LB |  |  |  |  | Engineering Judgment |  | 2005NEI | 2005NEI
13121 | Fulton | 4303711 | 12100021 | 30213WNSCR7000M | Owens Corning Insulating Systems, LLC | 327993 | Mineral Wool Manufacturing |  | 33.5389 | -84.6155 | OP | 2023 |  | Unclassified | EPATRI facility reported emissions |  |  | set status to OP to allow 2011 TRI emissions | OP | 2011 |  | 30501299 | Industrial Processes - NEC | TRI Fugitive Emissions |  | OP | [5 empty] | 0 | 0 |  |  | Methanol | HAP | HAP-VOC | 2145.66233015898 | LB | 0 | [5 empty] | 2005NEI | 2005NEI
13121 | Fulton | 4303711 | 12100021 | 30213WNSCR7000M | Owens Corning Insulating Systems, LLC | 327993 | Mineral Wool Manufacturing |  | 33.5389 | -84.6155 | OP | 2023 |  | Unclassified | EPATRI facility reported emissions |  |  | set status to OP to allow 2011 TRI emissions | OP | 2011 |  | 30501299 | Industrial Processes - NEC | TRI Fugitive Emissions |  | OP | [5 empty] | 0 | 0 |  |  | Formaldehyde | HAP | HAP-VOC | 7210 | LB | 0 | [5 empty] | 2005NEI | 2005NEI
13121 | Fulton | 4303711 | 12100021 | 30213WNSCR7000M | Owens Corning Insulating Systems, LLC | 327993 | Mineral Wool Manufacturing |  | 33.5389 | -84.6155 | OP | 2023 |  | Unclassified | EPATRI facility reported emissions |  |  | set status to OP to allow 2011 TRI emissions | OP | 2011 |  | 30501299 | Industrial Processes - NEC | TRI Fugitive Emissions |  | OP | [5 empty] | 0 | 0 |  |  | Lead & Compounds | HAP | HAP-Metal | 106 | LB | 0 | [5 empty] | 2005NEI | 2005NEI
13121 | Fulton | 4303711 | 12100021 | 30213WNSCR7000M | Owens Corning Insulating Systems, LLC | 327993 | Mineral Wool Manufacturing |  | 33.5389 | -84.6155 | OP | 2023 |  | Unclassified | EPATRI facility reported emissions |  |  | set status to OP to allow 2011 TRI emissions | OP | 2011 |  | 30501299 | Industrial Processes - NEC | TRI Fugitive Emissions |  | OP | [5 empty] | 0 | 0 |  |  | Chromium & Compounds | HAP | HAP-Metal | 162 | LB | 0 | [5 empty] | 2005NEI | 2005NEI
13121 | Fulton | 4303711 | 12100021 | 30213WNSCR7000M | Owens Corning Insulating Systems, LLC | 327993 | Mineral Wool Manufacturing |  | 33.5389 | -84.6155 | OP | 2023 |  | Unclassified | EPATRI facility reported emissions |  |  | set status to OP to allow 2011 TRI emissions | OP | 2011 |  | 30501204 | Industrial Processes - NEC | TRI Stack Emissions |  | OP | [5 empty] | 0 | 0 |  |  | Methanol | HAP | HAP-VOC | 27729.337669841 | LB | 0 | [5 empty] | 2005NEI | 2005NEI
13121 | Fulton | 4303711 | 12100021 | 30213WNSCR7000M | Owens Corning Insulating Systems, LLC | 327993 | Mineral Wool Manufacturing |  | 33.5389 | -84.6155 | OP | 2023 |  | Unclassified | EPATRI facility reported emissions |  |  | set status to OP to allow 2011 TRI emissions | OP | 2011 |  | 30501204 | Industrial Processes - NEC | TRI Stack Emissions |  | OP | [5 empty] | 0 | 0 |  |  | Lead & Compounds | HAP | HAP-Metal | 26 | LB | 0 | [5 empty] | 2005NEI | 2005NEI
13121 | Fulton | 4303711 | 12100021 | 30213WNSCR7000M | Owens Corning Insulating Systems, LLC | 327993 | Mineral Wool Manufacturing |  | 33.5389 | -84.6155 | OP | 2023 |  | Unclassified | EPATRI facility reported emissions |  |  | set status to OP to allow 2011 TRI emissions | OP | 2011 |  | 30501204 | Industrial Processes - NEC | TRI Stack Emissions |  | OP | [5 empty] | 0 | 0 |  |  | Chromium & Compounds | HAP | HAP-Metal | 12 | LB | 0 | [5 empty] | 2005NEI | 2005NEI
13121 | Fulton | 4303711 | 12100021 | 30213WNSCR7000M | Owens Corning Insulating Systems, LLC | 327993 | Mineral Wool Manufacturing |  | 33.5389 | -84.6155 | OP | 2023 |  | Unclassified | EPATRI facility reported emissions |  |  | set status to OP to allow 2011 TRI emissions | OP | 2011 |  | 30501204 | Industrial Processes - NEC | TRI Stack Emissions |  | OP | [5 empty] | 0 | 0 |  |  | Formaldehyde | HAP | HAP-VOC | 93178 | LB | 0 | [5 empty] | 2005NEI | 2005NEI
13121 | Fulton | 4304111 | 12100401 | 30318BLCRC2520P | ARGOS Cement, LLC | 327310 | Cement Manufacturing |  | 33.8237 | -84.4697 | OP | 2023 | FK1 | Kiln |  | 153 | E6BTU/HR |  | OP |  | 1 | 30500606 | Industrial Processes - Cement Manuf |  |  | OP | [9 empty] | PM10 Filterable | CAP |  | 23.0392150878906 | TON | [6 empty] | 2005NEI | 2005NEI
13121 | Fulton | 4304111 | 12100401 | 30318BLCRC2520P | ARGOS Cement, LLC | 327310 | Cement Manufacturing |  | 33.8237 | -84.4697 | OP | 2023 | FK2 | Kiln |  | 143 | E6BTU/HR |  | OP |  | 1 | 30500606 | Industrial Processes - Cement Manuf |  |  | OP | [9 empty] | PM Primary (Filt + Cond) | CAP |  | 33.9 | TON | [6 empty] | 2005NEI | 2005NEI
13121 | Fulton | 4304111 | 12100401 | 30318BLCRC2520P | ARGOS Cement, LLC | 327310 | Cement Manufacturing |  | 33.8237 | -84.4697 | OP | 2023 | FK2 | Kiln |  | 143 | E6BTU/HR |  | OP |  | 1 | 30500606 | Industrial Processes - Cement Manuf |  |  | OP | [9 empty] | PM2.5 Primary (Filt + Cond) | CAP |  | 6.48 | TON | [6 empty] | 2005NEI | 2005NEI
13121 | Fulton | 4304111 | 12100401 | 30318BLCRC2520P | ARGOS Cement, LLC | 327310 | Cement Manufacturing |  | 33.8237 | -84.4697 | OP | 2023 | FK1 | Kiln |  | 153 | E6BTU/HR |  | OP |  | 1 | 30500606 | Industrial Processes - Cement Manuf |  |  | OP | [9 empty] | PM Primary (Filt + Cond) | CAP |  | 110 | TON | [6 empty] | 2005NEI | 2005NEI
13121 | Fulton | 4304111 | 12100401 | 30318BLCRC2520P | ARGOS Cement, LLC | 327310 | Cement Manufacturing |  | 33.8237 | -84.4697 | OP | 2023 | FK1 | Kiln |  | 153 | E6BTU/HR |  | OP |  | 1 | 30500606 | Industrial Processes - Cement Manuf |  |  | OP | [9 empty] | PM Condensible | CAP |  | 1.96078443527222 | TON | [6 empty] | 2005NEI | 2005NEI
13121 | Fulton | 4304111 | 12100401 | 30318BLCRC2520P | ARGOS Cement, LLC | 327310 | Cement Manufacturing |  | 33.8237 | -84.4697 | OP | 2023 | FK1 | Kiln |  | 153 | E6BTU/HR |  | OP |  | 1 | 30500606 | Industrial Processes - Cement Manuf |  |  | OP | [9 empty] | Nitrogen Oxides | CAP |  | 943 | TON | [6 empty] | 2005NEI | 2005NEI
13121 | Fulton | 4304111 | 12100401 | 30318BLCRC2520P | ARGOS Cement, LLC | 327310 | Cement Manufacturing |  | 33.8237 | -84.4697 | OP | 2023 | FK1 | Kiln |  | 153 | E6BTU/HR |  | OP |  | 1 | 30500606 | Industrial Processes - Cement Manuf |  |  | OP | [9 empty] | Ammonia | CAP |  | 1.2 | TON | [6 empty] | 2005NEI | 2005NEI
13121 | Fulton | 4304111 | 12100401 | 30318BLCRC2520P | ARGOS Cement, LLC | 327310 | Cement Manufacturing |  | 33.8237 | -84.4697 | OP | 2023 | FK1 | Kiln |  | 153 | E6BTU/HR |  | OP |  | 1 | 30500606 | Industrial Processes - Cement Manuf |  |  | OP | [9 empty] | Carbon Monoxide | CAP |  | 26 | TON | [6 empty] | 2005NEI | 2005NEI
13121 | Fulton | 4304111 | 12100401 | 30318BLCRC2520P | ARGOS Cement, LLC | 327310 | Cement Manufacturing |  | 33.8237 | -84.4697 | OP | 2023 | FRM2 | Grinder |  | 16 | E6BTU/HR |  | OP |  | 1 | 30500613 | Industrial Processes - Cement Manuf |  |  | OP | [9 empty] | Carbon Monoxide | CAP |  | 1.26 | TON | [6 empty] | 2005NEI | 2005NEI
13121 | Fulton | 4304111 | 12100401 | 30318BLCRC2520P | ARGOS Cement, LLC | 327310 | Cement Manufacturing |  | 33.8237 | -84.4697 | OP | 2023 | FRM2 | Grinder |  | 16 | E6BTU/HR |  | OP |  | 1 | 30500613 | Industrial Processes - Cement Manuf |  |  | OP | [9 empty] | Nitrogen Oxides | CAP |  | 5.04 | TON | [6 empty] | 2005NEI | 2005NEI
13121 | Fulton | 4304111 | 12100401 | 30318BLCRC2520P | ARGOS Cement, LLC | 327310 | Cement Manufacturing |  | 33.8237 | -84.4697 | OP | 2023 | FRM2 | Grinder |  | 16 | E6BTU/HR |  | OP |  | 1 | 30500613 | Industrial Processes - Cement Manuf |  |  | OP | [9 empty] | Volatile Organic Compounds | CAP |  | .101 | TON | [6 empty] | 2005NEI | 2005NEI
13121 | Fulton | 4304111 | 12100401 | 30318BLCRC2520P | ARGOS Cement, LLC | 327310 | Cement Manufacturing |  | 33.8237 | -84.4697 | OP | 2023 | FK1 | Kiln |  | 153 | E6BTU/HR |  | OP |  | 1 | 30500606 | Industrial Processes - Cement Manuf |  |  | OP | [9 empty] | PM10 Primary (Filt + Cond) | CAP |  | 25 | TON | [6 empty] | 2005NEI | 2005NEI
13121 | Fulton | 4304111 | 12100401 | 30318BLCRC2520P | ARGOS Cement, LLC | 327310 | Cement Manufacturing |  | 33.8237 | -84.4697 | OP | 2023 | FK2 | Kiln |  | 143 | E6BTU/HR |  | OP |  | 1 | 30500606 | Industrial Processes - Cement Manuf |  |  | OP | [9 empty] | Volatile Organic Compounds | CAP |  | 1.1 | TON | [6 empty] | 2005NEI | 2005NEI
13121 | Fulton | 4304111 | 12100401 | 30318BLCRC2520P | ARGOS Cement, LLC | 327310 | Cement Manufacturing |  | 33.8237 | -84.4697 | OP | 2023 | FRM2 | Grinder |  | 16 | E6BTU/HR |  | OP |  | 2 | 30500613 | Industrial Processes - Cement Manuf |  |  | OP | [9 empty] | Nitrogen Oxides | CAP |  | 3.85 | TON | [6 empty] | 2005NEI | 2005NEI
13121 | Fulton | 4304111 | 12100401 | 30318BLCRC2520P | ARGOS Cement, LLC | 327310 | Cement Manufacturing |  | 33.8237 | -84.4697 | OP | 2023 | FRM2 | Grinder |  | 16 | E6BTU/HR |  | OP |  | 2 | 30500613 | Industrial Processes - Cement Manuf |  |  | OP | [9 empty] | Volatile Organic Compounds | CAP |  | .077 | TON | [6 empty] | 2005NEI | 2005NEI
13121 | Fulton | 4304111 | 12100401 | 30318BLCRC2520P | ARGOS Cement, LLC | 327310 | Cement Manufacturing |  | 33.8237 | -84.4697 | OP | 2023 | FK2 | Kiln |  | 143 | E6BTU/HR |  | OP |  | 1 | 30500606 | Industrial Processes - Cement Manuf |  |  | OP | [9 empty] | Carbon Monoxide | CAP |  | 8 | TON | [6 empty] | 2005NEI | 2005NEI
13121 | Fulton | 4304111 | 12100401 | 30318BLCRC2520P | ARGOS Cement, LLC | 327310 | Cement Manufacturing |  | 33.8237 | -84.4697 | OP | 2023 | FK2 | Kiln |  | 143 | E6BTU/HR |  | OP |  | 1 | 30500606 | Industrial Processes - Cement Manuf |  |  | OP | [9 empty] | Ammonia | CAP |  | .38 | TON | [6 empty] | 2005NEI | 2005NEI
13121 | Fulton | 4304111 | 12100401 | 30318BLCRC2520P | ARGOS Cement, LLC | 327310 | Cement Manufacturing |  | 33.8237 | -84.4697 | OP | 2023 | FK2 | Kiln |  | 143 | E6BTU/HR |  | OP |  | 1 | 30500606 | Industrial Processes - Cement Manuf |  |  | OP | [9 empty] | Nitrogen Oxides | CAP |  | 301 | TON | [6 empty] | 2005NEI | 2005NEI
13121 | Fulton | 4304111 | 12100401 | 30318BLCRC2520P | ARGOS Cement, LLC | 327310 | Cement Manufacturing |  | 33.8237 | -84.4697 | OP | 2023 | FK2 | Kiln |  | 143 | E6BTU/HR |  | OP |  | 1 | 30500606 | Industrial Processes - Cement Manuf |  |  | OP | [9 empty] | PM Condensible | CAP |  | .597647070884705 | TON | [6 empty] | 2005NEI | 2005NEI
13121 | Fulton | 4304111 | 12100401 | 30318BLCRC2520P | ARGOS Cement, LLC | 327310 | Cement Manufacturing |  | 33.8237 | -84.4697 | OP | 2023 | FK2 | Kiln |  | 143 | E6BTU/HR |  | OP |  | 1 | 30500606 | Industrial Processes - Cement Manuf |  |  | OP | [9 empty] | Sulfur Dioxide | CAP |  | 381 | TON | [6 empty] | 2005NEI | 2005NEI
13121 | Fulton | 4304111 | 12100401 | 30318BLCRC2520P | ARGOS Cement, LLC | 327310 | Cement Manufacturing |  | 33.8237 | -84.4697 | OP | 2023 | FK2 | Kiln |  | 143 | E6BTU/HR |  | OP |  | 1 | 30500606 | Industrial Processes - Cement Manuf |  |  | OP | [9 empty] | PM10 Filterable | CAP |  | 7.02235269546509 | TON | [6 empty] | 2005NEI | 2005NEI
13121 | Fulton | 4304111 | 12100401 | 30318BLCRC2520P | ARGOS Cement, LLC | 327310 | Cement Manufacturing |  | 33.8237 | -84.4697 | OP | 2023 | FK2 | Kiln |  | 143 | E6BTU/HR |  | OP |  | 1 | 30500606 | Industrial Processes - Cement Manuf |  |  | OP | [9 empty] | PM10 Primary (Filt + Cond) | CAP |  | 7.62 | TON | [6 empty] | 2005NEI | 2005NEI
13121 | Fulton | 4304111 | 12100401 | 30318BLCRC2520P | ARGOS Cement, LLC | 327310 | Cement Manufacturing |  | 33.8237 | -84.4697 | OP | 2023 | FRM2 | Grinder |  | 16 | E6BTU/HR |  | OP |  | 2 | 30500613 | Industrial Processes - Cement Manuf |  |  | OP | [9 empty] | Carbon Monoxide | CAP |  | .96 | TON | [6 empty] | 2005NEI | 2005NEI
13121 | Fulton | 4304111 | 12100401 | 30318BLCRC2520P | ARGOS Cement, LLC | 327310 | Cement Manufacturing |  | 33.8237 | -84.4697 | OP | 2023 | FK1 | Kiln |  | 153 | E6BTU/HR |  | OP |  | 1 | 30500606 | Industrial Processes - Cement Manuf |  |  | OP | [9 empty] | PM2.5 Primary (Filt + Cond) | CAP |  | 21 | TON | [6 empty] | 2005NEI | 2005NEI
13121 | Fulton | 4304111 | 12100401 | 30318BLCRC2520P | ARGOS Cement, LLC | 327310 | Cement Manufacturing |  | 33.8237 | -84.4697 | OP | 2023 | FK2 | Kiln |  | 143 | E6BTU/HR |  | OP |  | 1 | 30500606 | Industrial Processes - Cement Manuf |  |  | OP | [9 empty] | PM2.5 Filterable | CAP |  | 5.88235282897949 | TON | [6 empty] | 2005NEI | 2005NEI
13121 | Fulton | 4304111 | 12100401 | 30318BLCRC2520P | ARGOS Cement, LLC | 327310 | Cement Manufacturing |  | 33.8237 | -84.4697 | OP | 2023 | FK1 | Kiln |  | 153 | E6BTU/HR |  | OP |  | 1 | 30500606 | Industrial Processes - Cement Manuf |  |  | OP | [9 empty] | PM2.5 Filterable | CAP |  | 19.0392150878906 | TON | [6 empty] | 2005NEI | 2005NEI
13121 | Fulton | 4304111 | 12100401 | 30318BLCRC2520P | ARGOS Cement, LLC | 327310 | Cement Manufacturing |  | 33.8237 | -84.4697 | OP | 2023 | FK1 | Kiln |  | 153 | E6BTU/HR |  | OP |  | 1 | 30500606 | Industrial Processes - Cement Manuf |  |  | OP | [9 empty] | Volatile Organic Compounds | CAP |  | 3.5 | TON | [6 empty] | 2005NEI | 2005NEI
13121 | Fulton | 4304111 | 12100401 | 30318BLCRC2520P | ARGOS Cement, LLC | 327310 | Cement Manufacturing |  | 33.8237 | -84.4697 | OP | 2023 | FK1 | Kiln |  | 153 | E6BTU/HR |  | OP |  | 1 | 30500606 | Industrial Processes - Cement Manuf |  |  | OP | [9 empty] | Sulfur Dioxide | CAP |  | 1236 | TON | [6 empty] | 2005NEI | 2005NEI
13121 | Fulton | 4304211 | 12100558 |  | Geiger International, Inc. | 337211 | Wood Office Furniture Manufacturing |  | 33.7158 | -84.5882 | ONRE | 2017 | F1 | Unclassified |  | 409000 | LB/YR |  | PS | 2019 | 1 | 39999999 | Industrial Processes - NEC |  |  | PS | 2019 | 205 | TON |  |  | 4800 |  |  |  | Volatile Organic Compounds | CAP |  | 29.9 | TON |  |  |  |  | Material Balance |  | 2005NEI | 2005NEI
13121 | Fulton | 4304311 | 12100624 |  | Stevens Graphics | 323111 | Commercial Printing (except Screen and Books) |  | 33.73777 | -84.41111 | PS | 2006 | E5 | Printing Line |  | 65 | LB/HR |  | PS | 2006 | 1 | 40500431 | Solvent - Graphic Arts |  |  | PS | 2006 | 170 | TON |  |  | 6000 |  |  |  | Volatile Organic Compounds | CAP |  | .42 | TON |  |  |  |  | Engineering Judgment |  | 2005NEI | 2005NEI
13121 | Fulton | 4304311 | 12100624 |  | Stevens Graphics | 323111 | Commercial Printing (except Screen and Books) |  | 33.73777 | -84.41111 | PS | 2006 | F1 | Other/Small Combustion |  | 6 | E6BTU/HR |  | PS | 2006 | 1 | 10500106 | Fuel Comb - Industrial Boilers, ICEs - Natural Gas |  |  | PS | 2006 | 12 | E6FT3 |  |  | 3024 | 1000 |  |  | PM10 Filterable | CAP |  | .00729166716337204 | TON | [6 empty] | 2005NEI | 2005NEI
13121 | Fulton | 4304311 | 12100624 |  | Stevens Graphics | 323111 | Commercial Printing (except Screen and Books) |  | 33.73777 | -84.41111 | PS | 2006 | E6 | Printing Line |  | 1 | LB/HR |  | PS | 2006 | 1 | 40500431 | Solvent - Graphic Arts |  |  | PS | 2006 | .850000023841858 | TON |  |  | 6000 |  |  |  | Volatile Organic Compounds | CAP |  | .85 | TON |  |  |  |  | Engineering Judgment |  | 2005NEI | 2005NEI
13121 | Fulton | 4304311 | 12100624 |  | Stevens Graphics | 323111 | Commercial Printing (except Screen and Books) |  | 33.73777 | -84.41111 | PS | 2006 | F1 | Other/Small Combustion |  | 6 | E6BTU/HR |  | PS | 2006 | 1 | 10500106 | Fuel Comb - Industrial Boilers, ICEs - Natural Gas |  |  | PS | 2006 | 12 | E6FT3 |  |  | 3024 | 1000 |  |  | PM Primary (Filt + Cond) | CAP |  | .05 | TON | [6 empty] | 2005NEI | 2005NEI
13121 | Fulton | 4304311 | 12100624 |  | Stevens Graphics | 323111 | Commercial Printing (except Screen and Books) |  | 33.73777 | -84.41111 | PS | 2006 | F1 | Other/Small Combustion |  | 6 | E6BTU/HR |  | PS | 2006 | 1 | 10500106 | Fuel Comb - Industrial Boilers, ICEs - Natural Gas |  |  | PS | 2006 | 12 | E6FT3 |  |  | 3024 | 1000 |  |  | PM Condensible | CAP |  | .00241639255791118 | TON | [6 empty] | 2005NEI | 2005NEI
13121 | Fulton | 4304311 | 12100624 |  | Stevens Graphics | 323111 | Commercial Printing (except Screen and Books) |  | 33.73777 | -84.41111 | PS | 2006 | F1 | Other/Small Combustion |  | 6 | E6BTU/HR |  | PS | 2006 | 1 | 10500106 | Fuel Comb - Industrial Boilers, ICEs - Natural Gas |  |  | PS | 2006 | 12 | E6FT3 |  |  | 3024 | 1000 |  |  | Nitrogen Oxides | CAP |  | .6 | TON | 100 | LB | E6FT3 |  |  |  | 2005NEI | 2005NEI
13121 | Fulton | 4304311 | 12100624 |  | Stevens Graphics | 323111 | Commercial Printing (except Screen and Books) |  | 33.73777 | -84.41111 | PS | 2006 | F1 | Other/Small Combustion |  | 6 | E6BTU/HR |  | PS | 2006 | 1 | 10500106 | Fuel Comb - Industrial Boilers, ICEs - Natural Gas |  |  | PS | 2006 | 12 | E6FT3 |  |  | 3024 | 1000 |  |  | Carbon Monoxide | CAP |  | .51 | TON | 84 | LB | E6FT3 |  |  |  | 2005NEI | 2005NEI
13121 | Fulton | 4304311 | 12100624 |  | Stevens Graphics | 323111 | Commercial Printing (except Screen and Books) |  | 33.73777 | -84.41111 | PS | 2006 | F1 | Other/Small Combustion |  | 6 | E6BTU/HR |  | PS | 2006 | 1 | 10500106 | Fuel Comb - Industrial Boilers, ICEs - Natural Gas |  |  | PS | 2006 | 12 | E6FT3 |  |  | 3024 | 1000 |  |  | Naphthalene | HAP | HAP-VOC | .00000001633275 | LB | 0 | LB | MMBTU |  |  |  | 2005NEI | 2005NEI
13121 | Fulton | 4304311 | 12100624 |  | Stevens Graphics | 323111 | Commercial Printing (except Screen and Books) |  | 33.73777 | -84.41111 | PS | 2006 | F1 | Other/Small Combustion |  | 6 | E6BTU/HR |  | PS | 2006 | 1 | 10500106 | Fuel Comb - Industrial Boilers, ICEs - Natural Gas |  |  | PS | 2006 | 12 | E6FT3 |  |  | 3024 | 1000 |  |  | Fluorene | HAP | HAP-VOC/PAH | .00000000007497 | LB | 0 | LB | MMBTU |  |  |  | 2005NEI | 2005NEI
13121 | Fulton | 4304311 | 12100624 |  | Stevens Graphics | 323111 | Commercial Printing (except Screen and Books) |  | 33.73777 | -84.41111 | PS | 2006 | F1 | Other/Small Combustion |  | 6 | E6BTU/HR |  | PS | 2006 | 1 | 10500106 | Fuel Comb - Industrial Boilers, ICEs - Natural Gas |  |  | PS | 2006 | 12 | E6FT3 |  |  | 3024 | 1000 |  |  | Phenanthrene | HAP | HAP-VOC/PAH | .000000000455175 | LB | 0 | LB | MMBTU |  |  |  | 2005NEI | 2005NEI
13121 | Fulton | 4304311 | 12100624 |  | Stevens Graphics | 323111 | Commercial Printing (except Screen and Books) |  | 33.73777 | -84.41111 | PS | 2006 | F1 | Other/Small Combustion |  | 6 | E6BTU/HR |  | PS | 2006 | 1 | 10500106 | Fuel Comb - Industrial Boilers, ICEs - Natural Gas |  |  | PS | 2006 | 12 | E6FT3 |  |  | 3024 | 1000 |  |  | Acetaldehyde | HAP | HAP-VOC | .000000000348075 | LB | 0 | LB | MMBTU |  |  |  | 2005NEI | 2005NEI
13121 | Fulton | 4304311 | 12100624 |  | Stevens Graphics | 323111 | Commercial Printing (except Screen and Books) |  | 33.73777 | -84.41111 | PS | 2006 | F1 | Other/Small Combustion |  | 6 | E6BTU/HR |  | PS | 2006 | 1 | 10500106 | Fuel Comb - Industrial Boilers, ICEs - Natural Gas |  |  | PS | 2006 | 12 | E6FT3 |  |  | 3024 | 1000 |  |  | Formaldehyde | HAP | HAP-VOC | .000002008125 | LB | 0 | LB | MMBTU |  |  |  | 2005NEI | 2005NEI
13121 | Fulton | 4304311 | 12100624 |  | Stevens Graphics | 323111 | Commercial Printing (except Screen and Books) |  | 33.73777 | -84.41111 | PS | 2006 | F1 | Other/Small Combustion |  | 6 | E6BTU/HR |  | PS | 2006 | 1 | 10500106 | Fuel Comb - Industrial Boilers, ICEs - Natural Gas |  |  | PS | 2006 | 12 | E6FT3 |  |  | 3024 | 1000 |  |  | PM2.5 Filterable | CAP |  | .00729166716337204 | TON | [6 empty] | 2005NEI | 2005NEI
13121 | Fulton | 4304311 | 12100624 |  | Stevens Graphics | 323111 | Commercial Printing (except Screen and Books) |  | 33.73777 | -84.41111 | PS | 2006 | F1 | Other/Small Combustion |  | 6 | E6BTU/HR |  | PS | 2006 | 1 | 10500106 | Fuel Comb - Industrial Boilers, ICEs - Natural Gas |  |  | PS | 2006 | 12 | E6FT3 |  |  | 3024 | 1000 |  |  | Fluoranthene | HAP | HAP-VOC/PAH | .000000000080325 | LB | 0 | LB | MMBTU |  |  |  | 2005NEI | 2005NEI
13121 | Fulton | 4304311 | 12100624 |  | Stevens Graphics | 323111 | Commercial Printing (except Screen and Books) |  | 33.73777 | -84.41111 | PS | 2006 | F1 | Other/Small Combustion |  | 6 | E6BTU/HR |  | PS | 2006 | 1 | 10500106 | Fuel Comb - Industrial Boilers, ICEs - Natural Gas |  |  | PS | 2006 | 12 | E6FT3 |  |  | 3024 | 1000 |  |  | PM2.5 Primary (Filt + Cond) | CAP |  | .00970805972128322 | TON | [6 empty] | 2005NEI | 2005NEI
13121 | Fulton | 4304311 | 12100624 |  | Stevens Graphics | 323111 | Commercial Printing (except Screen and Books) |  | 33.73777 | -84.41111 | PS | 2006 | F1 | Other/Small Combustion |  | 6 | E6BTU/HR |  | PS | 2006 | 1 | 10500106 | Fuel Comb - Industrial Boilers, ICEs - Natural Gas |  |  | PS | 2006 | 12 | E6FT3 |  |  | 3024 | 1000 |  |  | Pyrene | HAP | HAP-VOC/PAH | .000000000133875 | LB | 0 | LB | MMBTU |  |  |  | 2005NEI | 2005NEI
13121 | Fulton | 4304311 | 12100624 |  | Stevens Graphics | 323111 | Commercial Printing (except Screen and Books) |  | 33.73777 | -84.41111 | PS | 2006 | E4 | Printing Line |  | 215 | LB/HR |  | PS | 2006 | 1 | 40500431 | Solvent - Graphic Arts |  |  | PS | 2006 | 250 | TON |  |  | 6000 |  |  |  | Volatile Organic Compounds | CAP |  | 1.16 | TON |  |  |  |  | Engineering Judgment |  | 2005NEI | 2005NEI
13121 | Fulton | 4304311 | 12100624 |  | Stevens Graphics | 323111 | Commercial Printing (except Screen and Books) |  | 33.73777 | -84.41111 | PS | 2006 | F1 | Other/Small Combustion |  | 6 | E6BTU/HR |  | PS | 2006 | 1 | 10500106 | Fuel Comb - Industrial Boilers, ICEs - Natural Gas |  |  | PS | 2006 | 12 | E6FT3 |  |  | 3024 | 1000 |  |  | Sulfur Dioxide | CAP |  | .01 | TON | [6 empty] | 2005NEI | 2005NEI
13121 | Fulton | 4304311 | 12100624 |  | Stevens Graphics | 323111 | Commercial Printing (except Screen and Books) |  | 33.73777 | -84.41111 | PS | 2006 | F1 | Other/Small Combustion |  | 6 | E6BTU/HR |  | PS | 2006 | 1 | 10500106 | Fuel Comb - Industrial Boilers, ICEs - Natural Gas |  |  | PS | 2006 | 12 | E6FT3 |  |  | 3024 | 1000 |  |  | Volatile Organic Compounds | CAP |  | .04 | TON | 5.5 | LB | E6FT3 |  |  |  | 2005NEI | 2005NEI
13121 | Fulton | 4304311 | 12100624 |  | Stevens Graphics | 323111 | Commercial Printing (except Screen and Books) |  | 33.73777 | -84.41111 | PS | 2006 | E1 | Printing Line |  | 11.3 | LB/HR |  | PS | 2006 | 1 | 40500417 | Solvent - Graphic Arts |  |  | PS | 2006 | 13 | TON |  |  | 6000 |  |  |  | Volatile Organic Compounds | CAP |  | 6.5 | TON |  |  |  |  | Engineering Judgment |  | 2005NEI | 2005NEI
13121 | Fulton | 4304311 | 12100624 |  | Stevens Graphics | 323111 | Commercial Printing (except Screen and Books) |  | 33.73777 | -84.41111 | PS | 2006 | E2 | Unclassified |  | 20.8 | LB/HR |  | PS | 2006 | 1 | 40500415 | Solvent - Graphic Arts |  |  | PS | 2006 | 55 | TON |  |  | 6000 |  |  |  | Volatile Organic Compounds | CAP |  | .95 | TON |  |  |  |  | Engineering Judgment |  | 2005NEI | 2005NEI
13121 | Fulton | 4304311 | 12100624 |  | Stevens Graphics | 323111 | Commercial Printing (except Screen and Books) |  | 33.73777 | -84.41111 | PS | 2006 | E3 | Printing Line |  | 315 | LB/HR |  | PS | 2006 | 1 | 40500431 | Solvent - Graphic Arts |  |  | PS | 2006 | 560 | TON |  |  | 6000 |  |  |  | Volatile Organic Compounds | CAP |  | .95 | TON |  |  |  |  | Engineering Judgment |  | 2005NEI | 2005NEI
13121 | Fulton | 4304311 | 12100624 |  | Stevens Graphics | 323111 | Commercial Printing (except Screen and Books) |  | 33.73777 | -84.41111 | PS | 2006 | F1 | Other/Small Combustion |  | 6 | E6BTU/HR |  | PS | 2006 | 1 | 10500106 | Fuel Comb - Industrial Boilers, ICEs - Natural Gas |  |  | PS | 2006 | 12 | E6FT3 |  |  | 3024 | 1000 |  |  | Benzene | HAP | HAP-VOC | .0000000562275 | LB | 0 | LB | MMBTU |  |  |  | 2005NEI | 2005NEI
13121 | Fulton | 4304311 | 12100624 |  | Stevens Graphics | 323111 | Commercial Printing (except Screen and Books) |  | 33.73777 | -84.41111 | PS | 2006 | F1 | Other/Small Combustion |  | 6 | E6BTU/HR |  | PS | 2006 | 1 | 10500106 | Fuel Comb - Industrial Boilers, ICEs - Natural Gas |  |  | PS | 2006 | 12 | E6FT3 |  |  | 3024 | 1000 |  |  | PM10 Primary (Filt + Cond) | CAP |  | .00970805972128322 | TON | [6 empty] | 2005NEI | 2005NEI
13121 | Fulton | 4304611 |  |  | Wienerberger Group (General Shale) | 327120 | Clay Building Material and Refractories Manufacturing |  | 33.81277 | -84.48027 | OP | 2008 |  | Calciner | tunnel kiln | 15.5900002 | TON/HR |  | OP |  |  | 30500313 | Industrial Processes - NEC | tunnel kiln |  | OP |  | 136568.40625 | TON | Brick | O | 8760 |  |  |  | Beryllium & Compounds | HAP | HAP-Metal | .00072566985024 | LB | 0 | LB | TON |  | USEPA Emission Factor (no Control Efficiency used) |  | 2005NEI | 2005NEI
13121 | Fulton | 4304611 |  |  | Wienerberger Group (General Shale) | 327120 | Clay Building Material and Refractories Manufacturing |  | 33.81277 | -84.48027 | OP | 2008 |  | Calciner | tunnel kiln | 15.5900002 | TON/HR |  | OP |  |  | 30500313 | Industrial Processes - NEC | tunnel kiln |  | OP |  | 136568.40625 | TON | Brick | O | 8760 |  |  |  | Sulfur Dioxide | CAP |  | 168.661974 | TON | 2.47 | LB | TON |  | USEPA Emission Factor (no Control Efficiency used) |  | 2005NEI | 2005NEI
13121 | Fulton | 4304611 |  |  | Wienerberger Group (General Shale) | 327120 | Clay Building Material and Refractories Manufacturing |  | 33.81277 | -84.48027 | OP | 2008 |  | Calciner | tunnel kiln | 15.5900002 | TON/HR |  | OP |  |  | 30500313 | Industrial Processes - NEC | tunnel kiln |  | OP |  | 136568.40625 | TON | Brick | O | 8760 |  |  |  | Cadmium & Compounds | HAP | HAP-Metal | .00509312728224 | LB | 0 | LB | TON |  | USEPA Emission Factor (no Control Efficiency used) |  | 2005NEI | 2005NEI
13121 | Fulton | 4304611 |  |  | Wienerberger Group (General Shale) | 327120 | Clay Building Material and Refractories Manufacturing |  | 33.81277 | -84.48027 | OP | 2008 |  | Calciner | tunnel kiln | 15.5900002 | TON/HR |  | OP |  |  | 30500313 | Industrial Processes - NEC | tunnel kiln |  | OP |  | 136568.40625 | TON | Brick | O | 8760 |  |  |  | Chromium & Compounds | HAP | HAP-Metal | .0200231125344 | LB | 0 | LB | TON |  | USEPA Emission Factor (no Control Efficiency used) |  | 2005NEI | 2005NEI
13121 | Fulton | 4304611 |  |  | Wienerberger Group (General Shale) | 327120 | Clay Building Material and Refractories Manufacturing |  | 33.81277 | -84.48027 | OP | 2008 |  | Calciner | tunnel kiln | 15.5900002 | TON/HR |  | OP |  |  | 30500313 | Industrial Processes - NEC | tunnel kiln |  | OP |  | 136568.40625 | TON | Brick | O | 8760 |  |  |  | Cobalt & Compounds | HAP | HAP-Metal | .004031499168 | LB | 0 | LB | TON |  | USEPA Emission Factor (no Control Efficiency used) |  | 2005NEI | 2005NEI
13121 | Fulton | 4304611 |  |  | Wienerberger Group (General Shale) | 327120 | Clay Building Material and Refractories Manufacturing |  | 33.81277 | -84.48027 | OP | 2008 |  | Calciner | tunnel kiln | 15.5900002 | TON/HR |  | OP |  |  | 30500313 | Industrial Processes - NEC | tunnel kiln |  | OP |  | 136568.40625 | TON | Brick | O | 8760 |  |  |  | Lead & Compounds | HAP | HAP-Metal | .082645732944 | LB | 0 | LB | TON |  | USEPA Emission Factor (no Control Efficiency used) |  | 2005NEI | 2005NEI
13121 | Fulton | 4304611 |  |  | Wienerberger Group (General Shale) | 327120 | Clay Building Material and Refractories Manufacturing |  | 33.81277 | -84.48027 | OP | 2008 |  | Calciner | tunnel kiln | 15.5900002 | TON/HR |  | OP |  |  | 30500313 | Industrial Processes - NEC | tunnel kiln |  | OP |  | 136568.40625 | TON | Brick | O | 8760 |  |  |  | Mercury & Compounds | HAP | HAP-Metal | .0071223151968 | LB | 0 | LB | TON |  | USEPA Emission Factor (no Control Efficiency used) |  | 2005NEI | 2005NEI
13121 | Fulton | 4304611 |  |  | Wienerberger Group (General Shale) | 327120 | Clay Building Material and Refractories Manufacturing |  | 33.81277 | -84.48027 | OP | 2008 |  | Calciner | tunnel kiln | 15.5900002 | TON/HR |  | OP |  |  | 30500313 | Industrial Processes - NEC | tunnel kiln |  | OP |  | 136568.40625 | TON | Brick | O | 8760 |  |  |  | Selenium & Compounds | HAP | HAP-Metal | .0471013486128 | LB | 0 | LB | TON |  | USEPA Emission Factor (no Control Efficiency used) |  | 2005NEI | 2005NEI
13121 | Fulton | 4304611 |  |  | Wienerberger Group (General Shale) | 327120 | Clay Building Material and Refractories Manufacturing |  | 33.81277 | -84.48027 | OP | 2008 |  | Calciner | tunnel kiln | 15.5900002 | TON/HR |  | OP |  |  | 30500313 | Industrial Processes - NEC | tunnel kiln |  | OP |  | 136568.40625 | TON | Brick | O | 8760 |  |  |  | Hydrochloric Acid | HAP | Acid-Gases | 50530.308 | LB | .37 | LB | TON |  | USEPA Emission Factor (no Control Efficiency used) |  | 2005NEI | 2005NEI
13121 | Fulton | 4304611 |  |  | Wienerberger Group (General Shale) | 327120 | Clay Building Material and Refractories Manufacturing |  | 33.81277 | -84.48027 | OP | 2008 |  | Calciner | tunnel kiln | 15.5900002 | TON/HR |  | OP |  |  | 30500313 | Industrial Processes - NEC | tunnel kiln |  | OP |  | 136568.40625 | TON | Brick | O | 8760 |  |  |  | Hydrogen Fluoride | HAP | Acid-Gases | 78390.2616 | LB | .57 | LB | TON |  | USEPA Emission Factor (no Control Efficiency used) |  | 2005NEI | 2005NEI
13121 | Fulton | 4304611 |  |  | Wienerberger Group (General Shale) | 327120 | Clay Building Material and Refractories Manufacturing |  | 33.81277 | -84.48027 | OP | 2008 |  | Calciner | tunnel kiln | 15.5900002 | TON/HR |  | OP |  |  | 30500313 | Industrial Processes - NEC | tunnel kiln |  | OP |  | 136568.40625 | TON | Brick | O | 8760 |  |  |  | Antimony & Compounds | HAP | HAP-Metal | .0418603996944 | LB | 0 | LB | TON |  | USEPA Emission Factor (no Control Efficiency used) |  | 2005NEI | 2005NEI
13121 | Fulton | 4304611 |  |  | Wienerberger Group (General Shale) | 327120 | Clay Building Material and Refractories Manufacturing |  | 33.81277 | -84.48027 | OP | 2008 |  | Calciner | tunnel kiln | 15.5900002 | TON/HR |  | OP |  |  | 30500313 | Industrial Processes - NEC | tunnel kiln |  | OP |  | 136568.40625 | TON | Brick | O | 8760 |  |  |  | PM Condensible | CAP |  | .00222390075214207 | TON | [6 empty] | 2005NEI | 2005NEI
13121 | Fulton | 4304611 |  |  | Wienerberger Group (General Shale) | 327120 | Clay Building Material and Refractories Manufacturing |  | 33.81277 | -84.48027 | OP | 2008 |  | Calciner | tunnel kiln | 15.5900002 | TON/HR |  | OP |  |  | 30500313 | Industrial Processes - NEC | tunnel kiln |  | OP |  | 136568.40625 | TON | Brick | O | 8760 |  |  |  | PM Filterable/Total Suspended Particulate Matter (TSP) | CAP |  | .0335958264 | TON | [6 empty] | 2005NEI | 2005NEI
13121 | Fulton | 4304611 |  |  | Wienerberger Group (General Shale) | 327120 | Clay Building Material and Refractories Manufacturing |  | 33.81277 | -84.48027 | OP | 2008 |  | Calciner | tunnel kiln | 15.5900002 | TON/HR |  | OP |  |  | 30500313 | Industrial Processes - NEC | tunnel kiln |  | OP |  | 136568.40625 | TON | Brick | O | 8760 |  |  |  | PM10 Filterable | CAP |  | .0261308345943689 | TON | [6 empty] | 2005NEI | 2005NEI
13121 | Fulton | 4304611 |  |  | Wienerberger Group (General Shale) | 327120 | Clay Building Material and Refractories Manufacturing |  | 33.81277 | -84.48027 | OP | 2008 |  | Calciner | tunnel kiln | 15.5900002 | TON/HR |  | OP |  |  | 30500313 | Industrial Processes - NEC | tunnel kiln |  | OP |  | 136568.40625 | TON | Brick | O | 8760 |  |  |  | PM10 Primary (Filt + Cond) | CAP |  | .0283547360450029 | TON | [6 empty] | 2005NEI | 2005NEI
13121 | Fulton | 4304611 |  |  | Wienerberger Group (General Shale) | 327120 | Clay Building Material and Refractories Manufacturing |  | 33.81277 | -84.48027 | OP | 2008 |  | Calciner | tunnel kiln | 15.5900002 | TON/HR |  | OP |  |  | 30500313 | Industrial Processes - NEC | tunnel kiln |  | OP |  | 136568.40625 | TON | Brick | O | 8760 |  |  |  | PM2.5 Filterable | CAP |  | .0200285986065865 | TON | [6 empty] | 2005NEI | 2005NEI
13121 | Fulton | 4304611 |  |  | Wienerberger Group (General Shale) | 327120 | Clay Building Material and Refractories Manufacturing |  | 33.81277 | -84.48027 | OP | 2008 |  | Calciner | tunnel kiln | 15.5900002 | TON/HR |  | OP |  |  | 30500313 | Industrial Processes - NEC | tunnel kiln |  | OP |  | 136568.40625 | TON | Brick | O | 8760 |  |  |  | PM2.5 Primary (Filt + Cond) | CAP |  | .0222525000572205 | TON | [6 empty] | 2005NEI | 2005NEI
13121 | Fulton | 4304611 |  |  | Wienerberger Group (General Shale) | 327120 | Clay Building Material and Refractories Manufacturing |  | 33.81277 | -84.48027 | OP | 2008 |  | Calciner | tunnel kiln | 15.5900002 | TON/HR |  | OP |  |  | 30500313 | Industrial Processes - NEC | tunnel kiln |  | OP |  | 136568.40625 | TON | Brick | O | 8760 |  |  |  | Manganese & Compounds | HAP | HAP-Metal | .138414804768 | LB | 0 | LB | TON |  | USEPA Emission Factor (no Control Efficiency used) |  | 2005NEI | 2005NEI
13121 | Fulton | 4304611 |  |  | Wienerberger Group (General Shale) | 327120 | Clay Building Material and Refractories Manufacturing |  | 33.81277 | -84.48027 | OP | 2008 |  | Calciner | tunnel kiln | 15.5900002 | TON/HR |  | OP |  |  | 30500313 | Industrial Processes - NEC | tunnel kiln |  | OP |  | 136568.40625 | TON | Brick | O | 8760 |  |  |  | Nickel & Compounds | HAP | HAP-Metal | .0165291465888 | LB | 0 | LB | TON |  | USEPA Emission Factor (no Control Efficiency used) |  | 2005NEI | 2005NEI
13121 | Fulton | 4304611 |  |  | Wienerberger Group (General Shale) | 327120 | Clay Building Material and Refractories Manufacturing |  | 33.81277 | -84.48027 | OP | 2008 |  | Calciner | tunnel kiln | 15.5900002 | TON/HR |  | OP |  |  | 30500313 | Industrial Processes - NEC | tunnel kiln |  | OP |  | 136568.40625 | TON | Brick | O | 8760 |  |  |  | Arsenic & Compounds (Inorganic Including Arsine) | HAP | HAP-Metal | .022845161952 | LB | 0 | LB | TON |  | USEPA Emission Factor (no Control Efficiency used) |  | 2005NEI | 2005NEI
13121 | Fulton | 4315911 | 12100010 | 30336STRLZ6005B | Sterilization Services Of Georgia | 339112 | Surgical and Medical Instrument Manufacturing |  | 33.72623 | -84.58422 | OP | 2008 |  | Unclassified |  |  |  |  | OP |  |  | 31502001 | Industrial Processes - NEC | Sterilization with Ethylene Oxide |  | OP |  |  |  | Ethylene Oxide | I |  |  |  |  | Ethylene Oxide | HAP | HAP-VOC | 822 | LB |  |  |  |  | Engineering Judgment |  | 2005NEI | 2005NEI
13121 | Fulton | 4315911 | 12100010 | 30336STRLZ6005B | Sterilization Services Of Georgia | 339112 | Surgical and Medical Instrument Manufacturing |  | 33.72623 | -84.58422 | OP | 2008 |  | Unclassified |  |  |  |  | OP |  |  | 31502001 | Industrial Processes - NEC | Sterilization with Ethylene Oxide |  | OP |  |  |  | Ethylene Oxide | I |  |  |  |  | Ethylene Oxide | HAP | HAP-VOC | 1163 | LB |  |  |  |  | Engineering Judgment |  | 2005NEI | 2005NEI
13121 | Fulton | 4316011 |  |  | Westview Landfill | 562212 | Solid Waste Landfill |  | 33.84429 | -84.40937 | OP | 2008 |  | Open Air Fugitive Source |  |  |  |  | OP |  |  | 50100402 | Waste Disposal |  |  | OP |  | 0 |  |  |  | 0 | 0 |  |  | 1,1,2,2-Tetrachloroethane | HAP | HAP-VOC | 13.39951625241486 | LB | 0 | [5 empty] | 2005NEI | 2005NEI
13121 | Fulton | 4316011 |  |  | Westview Landfill | 562212 | Solid Waste Landfill |  | 33.84429 | -84.40937 | OP | 2008 |  | Open Air Fugitive Source |  |  |  |  | OP |  |  | 50100402 | Waste Disposal |  |  | OP |  | 0 |  |  |  | 0 | 0 |  |  | 1,4-Dichlorobenzene | HAP | HAP-VOC | 2.22014543611734 | LB | 0 | [5 empty] | 2005NEI | 2005NEI
13121 | Fulton | 4316011 |  |  | Westview Landfill | 562212 | Solid Waste Landfill |  | 33.84429 | -84.40937 | OP | 2008 |  | Open Air Fugitive Source |  |  |  |  | OP |  |  | 50100402 | Waste Disposal |  |  | OP |  | 0 |  |  |  | 0 | 0 |  |  | Acrylonitrile | HAP | HAP-VOC | 24.1554844055602 | LB | 0 | [5 empty] | 2005NEI | 2005NEI
13121 | Fulton | 4316011 |  |  | Westview Landfill | 562212 | Solid Waste Landfill |  | 33.84429 | -84.40937 | OP | 2008 |  | Open Air Fugitive Source |  |  |  |  | OP |  |  | 50100402 | Waste Disposal |  |  | OP |  | 0 |  |  |  | 0 | 0 |  |  | Chlorobenzene | HAP | HAP-VOC | 2.02380604380764 | LB | 0 | [5 empty] | 2005NEI | 2005NEI
13121 | Fulton | 4316011 |  |  | Westview Landfill | 562212 | Solid Waste Landfill |  | 33.84429 | -84.40937 | OP | 2008 |  | Open Air Fugitive Source |  |  |  |  | OP |  |  | 50100402 | Waste Disposal |  |  | OP |  | 0 |  |  |  | 0 | 0 |  |  | Mercury & Compounds | HAP | HAP-Metal | .00421289101957672 | LB | 0 | [5 empty] | 2005NEI | 2005NEI
13121 | Fulton | 4316011 |  |  | Westview Landfill | 562212 | Solid Waste Landfill |  | 33.84429 | -84.40937 | OP | 2008 |  | Open Air Fugitive Source |  |  |  |  | OP |  |  | 50100402 | Waste Disposal |  |  | OP |  | 0 |  |  |  | 0 | 0 |  |  | Methylene Chloride | HAP |  | 87.3560703860196 | LB | 0 | [5 empty] | 2005NEI | 2005NEI
13121 | Fulton | 4316011 |  |  | Westview Landfill | 562212 | Solid Waste Landfill |  | 33.84429 | -84.40937 | OP | 2008 |  | Open Air Fugitive Source |  |  |  |  | OP |  |  | 50100402 | Waste Disposal |  |  | OP |  | 0 |  |  |  | 0 | 0 |  |  | Vinyl Chloride | HAP | HAP-VOC | 32.9929290190744 | LB | 0 | [5 empty] | 2005NEI | 2005NEI
13121 | Fulton | 4316011 |  |  | Westview Landfill | 562212 | Solid Waste Landfill |  | 33.84429 | -84.40937 | OP | 2008 |  | Open Air Fugitive Source |  |  |  |  | OP |  |  | 50100402 | Waste Disposal |  |  | OP |  | 0 |  |  |  | 0 | 0 |  |  | Methyl Chloride | HAP | HAP-VOC | 4.39375196353004 | LB | 0 | [5 empty] | 2005NEI | 2005NEI
13121 | Fulton | 4316011 |  |  | Westview Landfill | 562212 | Solid Waste Landfill |  | 33.84429 | -84.40937 | OP | 2008 |  | Open Air Fugitive Source |  |  |  |  | OP |  |  | 50100402 | Waste Disposal |  |  | OP |  | 0 |  |  |  | 0 | 0 |  |  | Methyl Chloroform | HAP |  | 4.60582008298192 | LB | 0 | [5 empty] | 2005NEI | 2005NEI
13121 | Fulton | 4316011 |  |  | Westview Landfill | 562212 | Solid Waste Landfill |  | 33.84429 | -84.40937 | OP | 2008 |  | Open Air Fugitive Source |  |  |  |  | OP |  |  | 50100402 | Waste Disposal |  |  | OP |  | 0 |  |  |  | 0 | 0 |  |  | Benzene | HAP | HAP-VOC | 62.3554491793938 | LB | 0 | [5 empty] | 2005NEI | 2005NEI
13121 | Fulton | 4316011 |  |  | Westview Landfill | 562212 | Solid Waste Landfill |  | 33.84429 | -84.40937 | OP | 2008 |  | Open Air Fugitive Source |  |  |  |  | OP |  |  | 50100402 | Waste Disposal |  |  | OP |  | 0 |  |  |  | 0 | 0 |  |  | Carbon Tetrachloride | HAP | HAP-VOC | .0442561935720492 | LB | 0 | [5 empty] | 2005NEI | 2005NEI
13121 | Fulton | 4316011 |  |  | Westview Landfill | 562212 | Solid Waste Landfill |  | 33.84429 | -84.40937 | OP | 2008 |  | Open Air Fugitive Source |  |  |  |  | OP |  |  | 50100402 | Waste Disposal |  |  | OP |  | 0 |  |  |  | 0 | 0 |  |  | Carbonyl Sulfide | HAP | HAP-VOC | 2.116891053136 | LB | 0 | [5 empty] | 2005NEI | 2005NEI
13121 | Fulton | 4316011 |  |  | Westview Landfill | 562212 | Solid Waste Landfill |  | 33.84429 | -84.40937 | OP | 2008 |  | Open Air Fugitive Source |  |  |  |  | OP |  |  | 50100402 | Waste Disposal |  |  | OP |  | 0 |  |  |  | 0 | 0 |  |  | Trichloroethylene | HAP | HAP-VOC | 26.6454562636802 | LB | 0 | [5 empty] | 2005NEI | 2005NEI
13121 | Fulton | 4316011 |  |  | Westview Landfill | 562212 | Solid Waste Landfill |  | 33.84429 | -84.40937 | OP | 2008 |  | Open Air Fugitive Source |  |  |  |  | OP |  |  | 50100402 | Waste Disposal |  |  | OP |  | 0 |  |  |  | 0 | 0 |  |  | Vinylidene Chloride | HAP | HAP-VOC | 1.394369281355452 | LB | 0 | [5 empty] | 2005NEI | 2005NEI
13121 | Fulton | 4316011 |  |  | Westview Landfill | 562212 | Solid Waste Landfill |  | 33.84429 | -84.40937 | OP | 2008 |  | Open Air Fugitive Source |  |  |  |  | OP |  |  | 50100402 | Waste Disposal |  |  | OP |  | 0 |  |  |  | 0 | 0 |  |  | Tetrachloroethylene | HAP |  | 44.4853209236828 | LB | 0 | [5 empty] | 2005NEI | 2005NEI
13121 | Fulton | 4316011 |  |  | Westview Landfill | 562212 | Solid Waste Landfill |  | 33.84429 | -84.40937 | OP | 2008 |  | Open Air Fugitive Source |  |  |  |  | OP |  |  | 50100402 | Waste Disposal |  |  | OP |  | 0 |  |  |  | 0 | 0 |  |  | Hexane | HAP | HAP-VOC | 40.7208331165458 | LB | 0 | [5 empty] | 2005NEI | 2005NEI
13121 | Fulton | 4316011 |  |  | Westview Landfill | 562212 | Solid Waste Landfill |  | 33.84429 | -84.40937 | OP | 2008 |  | Open Air Fugitive Source |  |  |  |  | OP |  |  | 50100402 | Waste Disposal |  |  | OP |  | 0 |  |  |  | 0 | 0 |  |  | Toluene | HAP | HAP-VOC | 1093.275990925358 | LB | 0 | [5 empty] | 2005NEI | 2005NEI
13121 | Fulton | 4316011 |  |  | Westview Landfill | 562212 | Solid Waste Landfill |  | 33.84429 | -84.40937 | OP | 2008 |  | Open Air Fugitive Source |  |  |  |  | OP |  |  | 50100402 | Waste Disposal |  |  | OP |  | 0 |  |  |  | 0 | 0 |  |  | Methyl Isobutyl Ketone | HAP | HAP-VOC | 13.47040699930118 | LB | 0 | [5 empty] | 2005NEI | 2005NEI
13121 | Fulton | 4316011 |  |  | Westview Landfill | 562212 | Solid Waste Landfill |  | 33.84429 | -84.40937 | OP | 2008 |  | Open Air Fugitive Source |  |  |  |  | OP |  |  | 50100402 | Waste Disposal |  |  | OP |  | 0 |  |  |  | 0 | 0 |  |  | Ethylene Dichloride | HAP | HAP-VOC | 2.91802050103176 | LB | 0 | [5 empty] | 2005NEI | 2005NEI
13121 | Fulton | 4316011 |  |  | Westview Landfill | 562212 | Solid Waste Landfill |  | 33.84429 | -84.40937 | OP | 2008 |  | Open Air Fugitive Source |  |  |  |  | OP |  |  | 50100402 | Waste Disposal |  |  | OP |  | 0 |  |  |  | 0 | 0 |  |  | Ethylene Dibromide | HAP | HAP-VOC | .01351217766562112 | LB | 0 | [5 empty] | 2005NEI | 2005NEI
13121 | Fulton | 4316011 |  |  | Westview Landfill | 562212 | Solid Waste Landfill |  | 33.84429 | -84.40937 | OP | 2008 |  | Open Air Fugitive Source |  |  |  |  | OP |  |  | 50100402 | Waste Disposal |  |  | OP |  | 0 |  |  |  | 0 | 0 |  |  | Ethyl Benzene | HAP | HAP-VOC | 35.1970796270416 | LB | 0 | [5 empty] | 2005NEI | 2005NEI
13121 | Fulton | 4316011 |  |  | Westview Landfill | 562212 | Solid Waste Landfill |  | 33.84429 | -84.40937 | OP | 2008 |  | Open Air Fugitive Source |  |  |  |  | OP |  |  | 50100402 | Waste Disposal |  |  | OP |  | 0 |  |  |  | 0 | 0 |  |  | Propylene Dichloride | HAP | HAP-VOC | 1.462577442405458 | LB | 0 | [5 empty] | 2005NEI | 2005NEI
13121 | Fulton | 4316011 |  |  | Westview Landfill | 562212 | Solid Waste Landfill |  | 33.84429 | -84.40937 | OP | 2008 |  | Open Air Fugitive Source |  |  |  |  | OP |  |  | 50100402 | Waste Disposal |  |  | OP |  | 0 |  |  |  | 0 | 0 |  |  | Carbon Disulfide | HAP | HAP-VOC | 3.17562066050972 | LB | 0 | [5 empty] | 2005NEI | 2005NEI
13121 | Fulton | 4316011 |  |  | Westview Landfill | 562212 | Solid Waste Landfill |  | 33.84429 | -84.40937 | OP | 2008 |  | Open Air Fugitive Source |  |  |  |  | OP |  |  | 50100402 | Waste Disposal |  |  | OP |  | 0 |  |  |  | 0 | 0 |  |  | Ethyl Chloride | HAP | HAP-VOC | 5.80028278013808 | LB | 0 | [5 empty] | 2005NEI | 2005NEI
13121 | Fulton | 4316011 |  |  | Westview Landfill | 562212 | Solid Waste Landfill |  | 33.84429 | -84.40937 | OP | 2008 |  | Open Air Fugitive Source |  |  |  |  | OP |  |  | 50100402 | Waste Disposal |  |  | OP |  | 0 |  |  |  | 0 | 0 |  |  | Chloroform | HAP | HAP-VOC | .257592967558842 | LB | 0 | [5 empty] | 2005NEI | 2005NEI
13121 | Fulton | 4316011 |  |  | Westview Landfill | 562212 | Solid Waste Landfill |  | 33.84429 | -84.40937 | OP | 2008 |  | Open Air Fugitive Source |  |  |  |  | OP |  |  | 50100402 | Waste Disposal |  |  | OP |  | 0 |  |  |  | 0 | 0 |  |  | Xylenes (Mixed Isomers) | HAP | HAP-VOC | 92.3827903442958 | LB | 0 | [5 empty] | 2005NEI | 2005NEI
13121 | Fulton | 4316011 |  |  | Westview Landfill | 562212 | Solid Waste Landfill |  | 33.84429 | -84.40937 | OP | 2008 |  | Open Air Fugitive Source |  |  |  |  | OP |  |  | 50100402 | Waste Disposal |  |  | OP |  | 0 |  |  |  | 0 | 0 |  |  | Ethylidene Dichloride | HAP | HAP-VOC | 16.72354935613714 | LB | 0 | [5 empty] | 2005NEI | 2005NEI
13121 | Fulton | 4316111 |  |  | C & R Landfill | 562212 | Solid Waste Landfill |  | 34.13914 | -84.27787 | OP | 2008 |  | Open Air Fugitive Source |  |  |  |  | OP |  |  | 50100402 | Waste Disposal |  |  | OP |  | 0 |  |  |  | 0 | 0 |  |  | Xylenes (Mixed Isomers) | HAP | HAP-VOC | 17.55636251628164 | LB | 0 | [5 empty] | 2005NEI | 2005NEI
13121 | Fulton | 4316111 |  |  | C & R Landfill | 562212 | Solid Waste Landfill |  | 34.13914 | -84.27787 | OP | 2008 |  | Open Air Fugitive Source |  |  |  |  | OP |  |  | 50100402 | Waste Disposal |  |  | OP |  | 0 |  |  |  | 0 | 0 |  |  | Tetrachloroethylene | HAP |  | 8.45396007068676 | LB | 0 | [5 empty] | 2005NEI | 2005NEI
13121 | Fulton | 4316111 |  |  | C & R Landfill | 562212 | Solid Waste Landfill |  | 34.13914 | -84.27787 | OP | 2008 |  | Open Air Fugitive Source |  |  |  |  | OP |  |  | 50100402 | Waste Disposal |  |  | OP |  | 0 |  |  |  | 0 | 0 |  |  | Ethylene Dibromide | HAP | HAP-VOC | .00256784503475106 | LB | 0 | [5 empty] | 2005NEI | 2005NEI
13121 | Fulton | 4316111 |  |  | C & R Landfill | 562212 | Solid Waste Landfill |  | 34.13914 | -84.27787 | OP | 2008 |  | Open Air Fugitive Source |  |  |  |  | OP |  |  | 50100402 | Waste Disposal |  |  | OP |  | 0 |  |  |  | 0 | 0 |  |  | 1,4-Dichlorobenzene | HAP | HAP-VOC | .421914925605522 | LB | 0 | [5 empty] | 2005NEI | 2005NEI
13121 | Fulton | 4316111 |  |  | C & R Landfill | 562212 | Solid Waste Landfill |  | 34.13914 | -84.27787 | OP | 2008 |  | Open Air Fugitive Source |  |  |  |  | OP |  |  | 50100402 | Waste Disposal |  |  | OP |  | 0 |  |  |  | 0 | 0 |  |  | Chlorobenzene | HAP | HAP-VOC | .384602721300272 | LB | 0 | [5 empty] | 2005NEI | 2005NEI
13121 | Fulton | 4316111 |  |  | C & R Landfill | 562212 | Solid Waste Landfill |  | 34.13914 | -84.27787 | OP | 2008 |  | Open Air Fugitive Source |  |  |  |  | OP |  |  | 50100402 | Waste Disposal |  |  | OP |  | 0 |  |  |  | 0 | 0 |  |  | Ethyl Benzene | HAP | HAP-VOC | 6.68882902479822 | LB | 0 | [5 empty] | 2005NEI | 2005NEI
13121 | Fulton | 4316111 |  |  | C & R Landfill | 562212 | Solid Waste Landfill |  | 34.13914 | -84.27787 | OP | 2008 |  | Open Air Fugitive Source |  |  |  |  | OP |  |  | 50100402 | Waste Disposal |  |  | OP |  | 0 |  |  |  | 0 | 0 |  |  | Carbonyl Sulfide | HAP | HAP-VOC | .40229253303371 | LB | 0 | [5 empty] | 2005NEI | 2005NEI
13121 | Fulton | 4316111 |  |  | C & R Landfill | 562212 | Solid Waste Landfill |  | 34.13914 | -84.27787 | OP | 2008 |  | Open Air Fugitive Source |  |  |  |  | OP |  |  | 50100402 | Waste Disposal |  |  | OP |  | 0 |  |  |  | 0 | 0 |  |  | Carbon Tetrachloride | HAP | HAP-VOC | .00841041686493728 | LB | 0 | [5 empty] | 2005NEI | 2005NEI
13121 | Fulton | 4316111 |  |  | C & R Landfill | 562212 | Solid Waste Landfill |  | 34.13914 | -84.27787 | OP | 2008 |  | Open Air Fugitive Source |  |  |  |  | OP |  |  | 50100402 | Waste Disposal |  |  | OP |  | 0 |  |  |  | 0 | 0 |  |  | Benzene | HAP | HAP-VOC | 11.84998706554664 | LB | 0 | [5 empty] | 2005NEI | 2005NEI
13121 | Fulton | 4316111 |  |  | C & R Landfill | 562212 | Solid Waste Landfill |  | 34.13914 | -84.27787 | OP | 2008 |  | Open Air Fugitive Source |  |  |  |  | OP |  |  | 50100402 | Waste Disposal |  |  | OP |  | 0 |  |  |  | 0 | 0 |  |  | Methyl Chloroform | HAP |  | .87528690960993 | LB | 0 | [5 empty] | 2005NEI | 2005NEI
13121 | Fulton | 4316111 |  |  | C & R Landfill | 562212 | Solid Waste Landfill |  | 34.13914 | -84.27787 | OP | 2008 |  | Open Air Fugitive Source |  |  |  |  | OP |  |  | 50100402 | Waste Disposal |  |  | OP |  | 0 |  |  |  | 0 | 0 |  |  | Methyl Chloride | HAP | HAP-VOC | .83498562871803 | LB | 0 | [5 empty] | 2005NEI | 2005NEI
13121 | Fulton | 4316111 |  |  | C & R Landfill | 562212 | Solid Waste Landfill |  | 34.13914 | -84.27787 | OP | 2008 |  | Open Air Fugitive Source |  |  |  |  | OP |  |  | 50100402 | Waste Disposal |  |  | OP |  | 0 |  |  |  | 0 | 0 |  |  | Ethylene Dichloride | HAP | HAP-VOC | .554538627325824 | LB | 0 | [5 empty] | 2005NEI | 2005NEI
13121 | Fulton | 4316111 |  |  | C & R Landfill | 562212 | Solid Waste Landfill |  | 34.13914 | -84.27787 | OP | 2008 |  | Open Air Fugitive Source |  |  |  |  | OP |  |  | 50100402 | Waste Disposal |  |  | OP |  | 0 |  |  |  | 0 | 0 |  |  | Methylene Chloride | HAP |  | 16.6010880812226 | LB | 0 | [5 empty] | 2005NEI | 2005NEI
13121 | Fulton | 4316111 |  |  | C & R Landfill | 562212 | Solid Waste Landfill |  | 34.13914 | -84.27787 | OP | 2008 |  | Open Air Fugitive Source |  |  |  |  | OP |  |  | 50100402 | Waste Disposal |  |  | OP |  | 0 |  |  |  | 0 | 0 |  |  | Ethylidene Dichloride | HAP | HAP-VOC | 3.17813192220168 | LB | 0 | [5 empty] | 2005NEI | 2005NEI
13121 | Fulton | 4316111 |  |  | C & R Landfill | 562212 | Solid Waste Landfill |  | 34.13914 | -84.27787 | OP | 2008 |  | Open Air Fugitive Source |  |  |  |  | OP |  |  | 50100402 | Waste Disposal |  |  | OP |  | 0 |  |  |  | 0 | 0 |  |  | Vinyl Chloride | HAP | HAP-VOC | 6.26995374543352 | LB | 0 | [5 empty] | 2005NEI | 2005NEI
13121 | Fulton | 4316111 |  |  | C & R Landfill | 562212 | Solid Waste Landfill |  | 34.13914 | -84.27787 | OP | 2008 |  | Open Air Fugitive Source |  |  |  |  | OP |  |  | 50100402 | Waste Disposal |  |  | OP |  | 0 |  |  |  | 0 | 0 |  |  | Trichloroethylene | HAP | HAP-VOC | 5.06368434893006 | LB | 0 | [5 empty] | 2005NEI | 2005NEI
13121 | Fulton | 4316111 |  |  | C & R Landfill | 562212 | Solid Waste Landfill |  | 34.13914 | -84.27787 | OP | 2008 |  | Open Air Fugitive Source |  |  |  |  | OP |  |  | 50100402 | Waste Disposal |  |  | OP |  | 0 |  |  |  | 0 | 0 |  |  | Acrylonitrile | HAP | HAP-VOC | 4.59049179397932 | LB | 0 | [5 empty] | 2005NEI | 2005NEI
13121 | Fulton | 4316111 |  |  | C & R Landfill | 562212 | Solid Waste Landfill |  | 34.13914 | -84.27787 | OP | 2008 |  | Open Air Fugitive Source |  |  |  |  | OP |  |  | 50100402 | Waste Disposal |  |  | OP |  | 0 |  |  |  | 0 | 0 |  |  | Hexane | HAP | HAP-VOC | 7.73855937339336 | LB | 0 | [5 empty] | 2005NEI | 2005NEI
13121 | Fulton | 4316111 |  |  | C & R Landfill | 562212 | Solid Waste Landfill |  | 34.13914 | -84.27787 | OP | 2008 |  | Open Air Fugitive Source |  |  |  |  | OP |  |  | 50100402 | Waste Disposal |  |  | OP |  | 0 |  |  |  | 0 | 0 |  |  | Vinylidene Chloride | HAP | HAP-VOC | .264984987937798 | LB | 0 | [5 empty] | 2005NEI | 2005NEI
13121 | Fulton | 4316111 |  |  | C & R Landfill | 562212 | Solid Waste Landfill |  | 34.13914 | -84.27787 | OP | 2008 |  | Open Air Fugitive Source |  |  |  |  | OP |  |  | 50100402 | Waste Disposal |  |  | OP |  | 0 |  |  |  | 0 | 0 |  |  | Mercury & Compounds | HAP | HAP-Metal | .000800614938189548 | LB | 0 | [5 empty] | 2005NEI | 2005NEI
13121 | Fulton | 4316111 |  |  | C & R Landfill | 562212 | Solid Waste Landfill |  | 34.13914 | -84.27787 | OP | 2008 |  | Open Air Fugitive Source |  |  |  |  | OP |  |  | 50100402 | Waste Disposal |  |  | OP |  | 0 |  |  |  | 0 | 0 |  |  | Chloroform | HAP | HAP-VOC | .048952792000042 | LB | 0 | [5 empty] | 2005NEI | 2005NEI
13121 | Fulton | 4316111 |  |  | C & R Landfill | 562212 | Solid Waste Landfill |  | 34.13914 | -84.27787 | OP | 2008 |  | Open Air Fugitive Source |  |  |  |  | OP |  |  | 50100402 | Waste Disposal |  |  | OP |  | 0 |  |  |  | 0 | 0 |  |  | Toluene | HAP | HAP-VOC | 207.765424225658 | LB | 0 | [5 empty] | 2005NEI | 2005NEI
13121 | Fulton | 4316111 |  |  | C & R Landfill | 562212 | Solid Waste Landfill |  | 34.13914 | -84.27787 | OP | 2008 |  | Open Air Fugitive Source |  |  |  |  | OP |  |  | 50100402 | Waste Disposal |  |  | OP |  | 0 |  |  |  | 0 | 0 |  |  | Ethyl Chloride | HAP | HAP-VOC | 1.102281786526898 | LB | 0 | [5 empty] | 2005NEI | 2005NEI
13121 | Fulton | 4316111 |  |  | C & R Landfill | 562212 | Solid Waste Landfill |  | 34.13914 | -84.27787 | OP | 2008 |  | Open Air Fugitive Source |  |  |  |  | OP |  |  | 50100402 | Waste Disposal |  |  | OP |  | 0 |  |  |  | 0 | 0 |  |  | Carbon Disulfide | HAP | HAP-VOC | .603492786073276 | LB | 0 | [5 empty] | 2005NEI | 2005NEI
13121 | Fulton | 4316111 |  |  | C & R Landfill | 562212 | Solid Waste Landfill |  | 34.13914 | -84.27787 | OP | 2008 |  | Open Air Fugitive Source |  |  |  |  | OP |  |  | 50100402 | Waste Disposal |  |  | OP |  | 0 |  |  |  | 0 | 0 |  |  | Propylene Dichloride | HAP | HAP-VOC | .277947220378494 | LB | 0 | [5 empty] | 2005NEI | 2005NEI
13121 | Fulton | 4316111 |  |  | C & R Landfill | 562212 | Solid Waste Landfill |  | 34.13914 | -84.27787 | OP | 2008 |  | Open Air Fugitive Source |  |  |  |  | OP |  |  | 50100402 | Waste Disposal |  |  | OP |  | 0 |  |  |  | 0 | 0 |  |  | 1,1,2,2-Tetrachloroethane | HAP | HAP-VOC | 2.54643493656638 | LB | 0 | [5 empty] | 2005NEI | 2005NEI
13121 | Fulton | 4316111 |  |  | C & R Landfill | 562212 | Solid Waste Landfill |  | 34.13914 | -84.27787 | OP | 2008 |  | Open Air Fugitive Source |  |  |  |  | OP |  |  | 50100402 | Waste Disposal |  |  | OP |  | 0 |  |  |  | 0 | 0 |  |  | Methyl Isobutyl Ketone | HAP | HAP-VOC | 2.55990696579118 | LB | 0 | [5 empty] | 2005NEI | 2005NEI
13121 | Fulton | 4316211 |  |  | Fulton County / Merk / Miles Landfill | 562212 | Solid Waste Landfill |  | 33.6688 | -84.5701 | PS | 2020 |  | Open Air Fugitive Source |  |  |  |  | OP |  |  | 50100402 | Waste Disposal |  |  | OP |  | 0 |  |  |  | 0 | 0 |  |  | Mercury & Compounds | HAP | HAP-Metal | .0336442323450688 | LB | 0 | [5 empty] | 2005NEI | 2005NEI
13121 | Fulton | 4316211 |  |  | Fulton County / Merk / Miles Landfill | 562212 | Solid Waste Landfill |  | 33.6688 | -84.5701 | PS | 2020 |  | Open Air Fugitive Source |  |  |  |  | OP |  |  | 50100402 | Waste Disposal |  |  | OP |  | 0 |  |  |  | 0 | 0 |  |  | Ethylene Dibromide | HAP | HAP-VOC | .1079085223798838 | LB | 0 | [5 empty] | 2005NEI | 2005NEI
13121 | Fulton | 4316211 |  |  | Fulton County / Merk / Miles Landfill | 562212 | Solid Waste Landfill |  | 33.6688 | -84.5701 | PS | 2020 |  | Open Air Fugitive Source |  |  |  |  | OP |  |  | 50100402 | Waste Disposal |  |  | OP |  | 0 |  |  |  | 0 | 0 |  |  | Ethyl Benzene | HAP | HAP-VOC | 281.084585226004 | LB | 0 | [5 empty] | 2005NEI | 2005NEI
13121 | Fulton | 4316211 |  |  | Fulton County / Merk / Miles Landfill | 562212 | Solid Waste Landfill |  | 33.6688 | -84.5701 | PS | 2020 |  | Open Air Fugitive Source |  |  |  |  | OP |  |  | 50100402 | Waste Disposal |  |  | OP |  | 0 |  |  |  | 0 | 0 |  |  | Propylene Dichloride | HAP | HAP-VOC | 11.68017284716984 | LB | 0 | [5 empty] | 2005NEI | 2005NEI
13121 | Fulton | 4316211 |  |  | Fulton County / Merk / Miles Landfill | 562212 | Solid Waste Landfill |  | 33.6688 | -84.5701 | PS | 2020 |  | Open Air Fugitive Source |  |  |  |  | OP |  |  | 50100402 | Waste Disposal |  |  | OP |  | 0 |  |  |  | 0 | 0 |  |  | Carbon Disulfide | HAP | HAP-VOC | 25.3605704124586 | LB | 0 | [5 empty] | 2005NEI | 2005NEI
13121 | Fulton | 4316211 |  |  | Fulton County / Merk / Miles Landfill | 562212 | Solid Waste Landfill |  | 33.6688 | -84.5701 | PS | 2020 |  | Open Air Fugitive Source |  |  |  |  | OP |  |  | 50100402 | Waste Disposal |  |  | OP |  | 0 |  |  |  | 0 | 0 |  |  | Hexane | HAP | HAP-VOC | 325.19739159915 | LB | 0 | [5 empty] | 2005NEI | 2005NEI
13121 | Fulton | 4316211 |  |  | Fulton County / Merk / Miles Landfill | 562212 | Solid Waste Landfill |  | 33.6688 | -84.5701 | PS | 2020 |  | Open Air Fugitive Source |  |  |  |  | OP |  |  | 50100402 | Waste Disposal |  |  | OP |  | 0 |  |  |  | 0 | 0 |  |  | Methyl Isobutyl Ketone | HAP | HAP-VOC | 107.5749409992248 | LB | 0 | [5 empty] | 2005NEI | 2005NEI
13121 | Fulton | 4316211 |  |  | Fulton County / Merk / Miles Landfill | 562212 | Solid Waste Landfill |  | 33.6688 | -84.5701 | PS | 2020 |  | Open Air Fugitive Source |  |  |  |  | OP |  |  | 50100402 | Waste Disposal |  |  | OP |  | 0 |  |  |  | 0 | 0 |  |  | Chloroform | HAP | HAP-VOC | 2.057142615542 | LB | 0 | [5 empty] | 2005NEI | 2005NEI
13121 | Fulton | 4316211 |  |  | Fulton County / Merk / Miles Landfill | 562212 | Solid Waste Landfill |  | 33.6688 | -84.5701 | PS | 2020 |  | Open Air Fugitive Source |  |  |  |  | OP |  |  | 50100402 | Waste Disposal |  |  | OP |  | 0 |  |  |  | 0 | 0 |  |  | Acrylonitrile | HAP | HAP-VOC | 192.9061838941192 | LB | 0 | [5 empty] | 2005NEI | 2005NEI
13121 | Fulton | 4316211 |  |  | Fulton County / Merk / Miles Landfill | 562212 | Solid Waste Landfill |  | 33.6688 | -84.5701 | PS | 2020 |  | Open Air Fugitive Source |  |  |  |  | OP |  |  | 50100402 | Waste Disposal |  |  | OP |  | 0 |  |  |  | 0 | 0 |  |  | 1,4-Dichlorobenzene | HAP | HAP-VOC | 17.730126069124 | LB | 0 | [5 empty] | 2005NEI | 2005NEI
13121 | Fulton | 4316211 |  |  | Fulton County / Merk / Miles Landfill | 562212 | Solid Waste Landfill |  | 33.6688 | -84.5701 | PS | 2020 |  | Open Air Fugitive Source |  |  |  |  | OP |  |  | 50100402 | Waste Disposal |  |  | OP |  | 0 |  |  |  | 0 | 0 |  |  | 1,1,2,2-Tetrachloroethane | HAP | HAP-VOC | 107.0088060699622 | LB | 0 | [5 empty] | 2005NEI | 2005NEI
13121 | Fulton | 4316211 |  |  | Fulton County / Merk / Miles Landfill | 562212 | Solid Waste Landfill |  | 33.6688 | -84.5701 | PS | 2020 |  | Open Air Fugitive Source |  |  |  |  | OP |  |  | 50100402 | Waste Disposal |  |  | OP |  | 0 |  |  |  | 0 | 0 |  |  | Trichloroethylene | HAP | HAP-VOC | 212.79114919182 | LB | 0 | [5 empty] | 2005NEI | 2005NEI
13121 | Fulton | 4316211 |  |  | Fulton County / Merk / Miles Landfill | 562212 | Solid Waste Landfill |  | 33.6688 | -84.5701 | PS | 2020 |  | Open Air Fugitive Source |  |  |  |  | OP |  |  | 50100402 | Waste Disposal |  |  | OP |  | 0 |  |  |  | 0 | 0 |  |  | Vinylidene Chloride | HAP | HAP-VOC | 11.13546110230568 | LB | 0 | [5 empty] | 2005NEI | 2005NEI
13121 | Fulton | 4316211 |  |  | Fulton County / Merk / Miles Landfill | 562212 | Solid Waste Landfill |  | 33.6688 | -84.5701 | PS | 2020 |  | Open Air Fugitive Source |  |  |  |  | OP |  |  | 50100402 | Waste Disposal |  |  | OP |  | 0 |  |  |  | 0 | 0 |  |  | Ethylidene Dichloride | HAP | HAP-VOC | 133.5546012364294 | LB | 0 | [5 empty] | 2005NEI | 2005NEI
13121 | Fulton | 4316211 |  |  | Fulton County / Merk / Miles Landfill | 562212 | Solid Waste Landfill |  | 33.6688 | -84.5701 | PS | 2020 |  | Open Air Fugitive Source |  |  |  |  | OP |  |  | 50100402 | Waste Disposal |  |  | OP |  | 0 |  |  |  | 0 | 0 |  |  | Methylene Chloride | HAP |  | 697.627333620114 | LB | 0 | [5 empty] | 2005NEI | 2005NEI
13121 | Fulton | 4316211 |  |  | Fulton County / Merk / Miles Landfill | 562212 | Solid Waste Landfill |  | 33.6688 | -84.5701 | PS | 2020 |  | Open Air Fugitive Source |  |  |  |  | OP |  |  | 50100402 | Waste Disposal |  |  | OP |  | 0 |  |  |  | 0 | 0 |  |  | Methyl Chloride | HAP | HAP-VOC | 35.0885914780818 | LB | 0 | [5 empty] | 2005NEI | 2005NEI
13121 | Fulton | 4316211 |  |  | Fulton County / Merk / Miles Landfill | 562212 | Solid Waste Landfill |  | 33.6688 | -84.5701 | PS | 2020 |  | Open Air Fugitive Source |  |  |  |  | OP |  |  | 50100402 | Waste Disposal |  |  | OP |  | 0 |  |  |  | 0 | 0 |  |  | Vinyl Chloride | HAP | HAP-VOC | 263.48219417592 | LB | 0 | [5 empty] | 2005NEI | 2005NEI
13121 | Fulton | 4316211 |  |  | Fulton County / Merk / Miles Landfill | 562212 | Solid Waste Landfill |  | 33.6688 | -84.5701 | PS | 2020 |  | Open Air Fugitive Source |  |  |  |  | OP |  |  | 50100402 | Waste Disposal |  |  | OP |  | 0 |  |  |  | 0 | 0 |  |  | Benzene | HAP | HAP-VOC | 497.971870248718 | LB | 0 | [5 empty] | 2005NEI | 2005NEI
13121 | Fulton | 4316211 |  |  | Fulton County / Merk / Miles Landfill | 562212 | Solid Waste Landfill |  | 33.6688 | -84.5701 | PS | 2020 |  | Open Air Fugitive Source |  |  |  |  | OP |  |  | 50100402 | Waste Disposal |  |  | OP |  | 0 |  |  |  | 0 | 0 |  |  | Carbon Tetrachloride | HAP | HAP-VOC | .353430851243802 | LB | 0 | [5 empty] | 2005NEI | 2005NEI
13121 | Fulton | 4316211 |  |  | Fulton County / Merk / Miles Landfill | 562212 | Solid Waste Landfill |  | 33.6688 | -84.5701 | PS | 2020 |  | Open Air Fugitive Source |  |  |  |  | OP |  |  | 50100402 | Waste Disposal |  |  | OP |  | 0 |  |  |  | 0 | 0 |  |  | Carbonyl Sulfide | HAP | HAP-VOC | 16.90553449162346 | LB | 0 | [5 empty] | 2005NEI | 2005NEI
13121 | Fulton | 4316211 |  |  | Fulton County / Merk / Miles Landfill | 562212 | Solid Waste Landfill |  | 33.6688 | -84.5701 | PS | 2020 |  | Open Air Fugitive Source |  |  |  |  | OP |  |  | 50100402 | Waste Disposal |  |  | OP |  | 0 |  |  |  | 0 | 0 |  |  | Xylenes (Mixed Isomers) | HAP | HAP-VOC | 737.770820224434 | LB | 0 | [5 empty] | 2005NEI | 2005NEI
13121 | Fulton | 4316211 |  |  | Fulton County / Merk / Miles Landfill | 562212 | Solid Waste Landfill |  | 33.6688 | -84.5701 | PS | 2020 |  | Open Air Fugitive Source |  |  |  |  | OP |  |  | 50100402 | Waste Disposal |  |  | OP |  | 0 |  |  |  | 0 | 0 |  |  | Tetrachloroethylene | HAP |  | 355.260666878516 | LB | 0 | [5 empty] | 2005NEI | 2005NEI
13121 | Fulton | 4316211 |  |  | Fulton County / Merk / Miles Landfill | 562212 | Solid Waste Landfill |  | 33.6688 | -84.5701 | PS | 2020 |  | Open Air Fugitive Source |  |  |  |  | OP |  |  | 50100402 | Waste Disposal |  |  | OP |  | 0 |  |  |  | 0 | 0 |  |  | Chlorobenzene | HAP | HAP-VOC | 16.16215573648038 | LB | 0 | [5 empty] | 2005NEI | 2005NEI
13121 | Fulton | 4316211 |  |  | Fulton County / Merk / Miles Landfill | 562212 | Solid Waste Landfill |  | 33.6688 | -84.5701 | PS | 2020 |  | Open Air Fugitive Source |  |  |  |  | OP |  |  | 50100402 | Waste Disposal |  |  | OP |  | 0 |  |  |  | 0 | 0 |  |  | Ethylene Dichloride | HAP | HAP-VOC | 23.303370362106 | LB | 0 | [5 empty] | 2005NEI | 2005NEI
13121 | Fulton | 4316211 |  |  | Fulton County / Merk / Miles Landfill | 562212 | Solid Waste Landfill |  | 33.6688 | -84.5701 | PS | 2020 |  | Open Air Fugitive Source |  |  |  |  | OP |  |  | 50100402 | Waste Disposal |  |  | OP |  | 0 |  |  |  | 0 | 0 |  |  | Toluene | HAP | HAP-VOC | 8730.9240341265 | LB | 0 | [5 empty] | 2005NEI | 2005NEI
13121 | Fulton | 4316211 |  |  | Fulton County / Merk / Miles Landfill | 562212 | Solid Waste Landfill |  | 33.6688 | -84.5701 | PS | 2020 |  | Open Air Fugitive Source |  |  |  |  | OP |  |  | 50100402 | Waste Disposal |  |  | OP |  | 0 |  |  |  | 0 | 0 |  |  | Methyl Chloroform | HAP |  | 36.782171741769 | LB | 0 | [5 empty] | 2005NEI | 2005NEI
13121 | Fulton | 4316211 |  |  | Fulton County / Merk / Miles Landfill | 562212 | Solid Waste Landfill |  | 33.6688 | -84.5701 | PS | 2020 |  | Open Air Fugitive Source |  |  |  |  | OP |  |  | 50100402 | Waste Disposal |  |  | OP |  | 0 |  |  |  | 0 | 0 |  |  | Ethyl Chloride | HAP | HAP-VOC | 46.3211748453142 | LB | 0 | [5 empty] | 2005NEI | 2005NEI
13121 | Fulton | 4316311 |  |  | Atlanta / Cascade Road Sanitary Landfill | 562212 | Solid Waste Landfill |  | 33.7332 | -84.5194 | OP | 2008 |  | Open Air Fugitive Source |  |  |  |  | OP |  |  | 50100402 | Waste Disposal |  |  | OP |  | 0 |  |  |  | 0 | 0 |  |  | Acrylonitrile | HAP | HAP-VOC | 4.20971567156536 | LB | 0 | [5 empty] | 2005NEI | 2005NEI
13121 | Fulton | 4316311 |  |  | Atlanta / Cascade Road Sanitary Landfill | 562212 | Solid Waste Landfill |  | 33.7332 | -84.5194 | OP | 2008 |  | Open Air Fugitive Source |  |  |  |  | OP |  |  | 50100402 | Waste Disposal |  |  | OP |  | 0 |  |  |  | 0 | 0 |  |  | 1,4-Dichlorobenzene | HAP | HAP-VOC | .386917557878746 | LB | 0 | [5 empty] | 2005NEI | 2005NEI
13121 | Fulton | 4316311 |  |  | Atlanta / Cascade Road Sanitary Landfill | 562212 | Solid Waste Landfill |  | 33.7332 | -84.5194 | OP | 2008 |  | Open Air Fugitive Source |  |  |  |  | OP |  |  | 50100402 | Waste Disposal |  |  | OP |  | 0 |  |  |  | 0 | 0 |  |  | Ethylene Dibromide | HAP | HAP-VOC | .00235484518219174 | LB | 0 | [5 empty] | 2005NEI | 2005NEI
13121 | Fulton | 4316311 |  |  | Atlanta / Cascade Road Sanitary Landfill | 562212 | Solid Waste Landfill |  | 33.7332 | -84.5194 | OP | 2008 |  | Open Air Fugitive Source |  |  |  |  | OP |  |  | 50100402 | Waste Disposal |  |  | OP |  | 0 |  |  |  | 0 | 0 |  |  | Ethylene Dichloride | HAP | HAP-VOC | .508540272962394 | LB | 0 | [5 empty] | 2005NEI | 2005NEI
13121 | Fulton | 4316311 |  |  | Atlanta / Cascade Road Sanitary Landfill | 562212 | Solid Waste Landfill |  | 33.7332 | -84.5194 | OP | 2008 |  | Open Air Fugitive Source |  |  |  |  | OP |  |  | 50100402 | Waste Disposal |  |  | OP |  | 0 |  |  |  | 0 | 0 |  |  | Methyl Isobutyl Ketone | HAP | HAP-VOC | 2.3475655671086 | LB | 0 | [5 empty] | 2005NEI | 2005NEI
13121 | Fulton | 4316311 |  |  | Atlanta / Cascade Road Sanitary Landfill | 562212 | Solid Waste Landfill |  | 33.7332 | -84.5194 | OP | 2008 |  | Open Air Fugitive Source |  |  |  |  | OP |  |  | 50100402 | Waste Disposal |  |  | OP |  | 0 |  |  |  | 0 | 0 |  |  | Chlorobenzene | HAP | HAP-VOC | .352700358882666 | LB | 0 | [5 empty] | 2005NEI | 2005NEI
13121 | Fulton | 4316311 |  |  | Atlanta / Cascade Road Sanitary Landfill | 562212 | Solid Waste Landfill |  | 33.7332 | -84.5194 | OP | 2008 |  | Open Air Fugitive Source |  |  |  |  | OP |  |  | 50100402 | Waste Disposal |  |  | OP |  | 0 |  |  |  | 0 | 0 |  |  | Trichloroethylene | HAP | HAP-VOC | 4.6436574372073 | LB | 0 | [5 empty] | 2005NEI | 2005NEI
13121 | Fulton | 4316311 |  |  | Atlanta / Cascade Road Sanitary Landfill | 562212 | Solid Waste Landfill |  | 33.7332 | -84.5194 | OP | 2008 |  | Open Air Fugitive Source |  |  |  |  | OP |  |  | 50100402 | Waste Disposal |  |  | OP |  | 0 |  |  |  | 0 | 0 |  |  | Ethyl Benzene | HAP | HAP-VOC | 6.13399819318818 | LB | 0 | [5 empty] | 2005NEI | 2005NEI
13121 | Fulton | 4316311 |  |  | Atlanta / Cascade Road Sanitary Landfill | 562212 | Solid Waste Landfill |  | 33.7332 | -84.5194 | OP | 2008 |  | Open Air Fugitive Source |  |  |  |  | OP |  |  | 50100402 | Waste Disposal |  |  | OP |  | 0 |  |  |  | 0 | 0 |  |  | Propylene Dichloride | HAP | HAP-VOC | .254891811598488 | LB | 0 | [5 empty] | 2005NEI | 2005NEI
13121 | Fulton | 4316311 |  |  | Atlanta / Cascade Road Sanitary Landfill | 562212 | Solid Waste Landfill |  | 33.7332 | -84.5194 | OP | 2008 |  | Open Air Fugitive Source |  |  |  |  | OP |  |  | 50100402 | Waste Disposal |  |  | OP |  | 0 |  |  |  | 0 | 0 |  |  | Vinylidene Chloride | HAP | HAP-VOC | .243004781734796 | LB | 0 | [5 empty] | 2005NEI | 2005NEI
13121 | Fulton | 4316311 |  |  | Atlanta / Cascade Road Sanitary Landfill | 562212 | Solid Waste Landfill |  | 33.7332 | -84.5194 | OP | 2008 |  | Open Air Fugitive Source |  |  |  |  | OP |  |  | 50100402 | Waste Disposal |  |  | OP |  | 0 |  |  |  | 0 | 0 |  |  | Ethylidene Dichloride | HAP | HAP-VOC | 2.91450945991058 | LB | 0 | [5 empty] | 2005NEI | 2005NEI
13121 | Fulton | 4316311 |  |  | Atlanta / Cascade Road Sanitary Landfill | 562212 | Solid Waste Landfill |  | 33.7332 | -84.5194 | OP | 2008 |  | Open Air Fugitive Source |  |  |  |  | OP |  |  | 50100402 | Waste Disposal |  |  | OP |  | 0 |  |  |  | 0 | 0 |  |  | Carbon Disulfide | HAP | HAP-VOC | .55343373939615 | LB | 0 | [5 empty] | 2005NEI | 2005NEI
13121 | Fulton | 4316311 |  |  | Atlanta / Cascade Road Sanitary Landfill | 562212 | Solid Waste Landfill |  | 33.7332 | -84.5194 | OP | 2008 |  | Open Air Fugitive Source |  |  |  |  | OP |  |  | 50100402 | Waste Disposal |  |  | OP |  | 0 |  |  |  | 0 | 0 |  |  | Methylene Chloride | HAP |  | 15.22404652856998 | LB | 0 | [5 empty] | 2005NEI | 2005NEI
13121 | Fulton | 4316311 |  |  | Atlanta / Cascade Road Sanitary Landfill | 562212 | Solid Waste Landfill |  | 33.7332 | -84.5194 | OP | 2008 |  | Open Air Fugitive Source |  |  |  |  | OP |  |  | 50100402 | Waste Disposal |  |  | OP |  | 0 |  |  |  | 0 | 0 |  |  | Vinyl Chloride | HAP | HAP-VOC | 5.74986814631922 | LB | 0 | [5 empty] | 2005NEI | 2005NEI
13121 | Fulton | 4316311 |  |  | Atlanta / Cascade Road Sanitary Landfill | 562212 | Solid Waste Landfill |  | 33.7332 | -84.5194 | OP | 2008 |  | Open Air Fugitive Source |  |  |  |  | OP |  |  | 50100402 | Waste Disposal |  |  | OP |  | 0 |  |  |  | 0 | 0 |  |  | Ethyl Chloride | HAP | HAP-VOC | 1.010848754224842 | LB | 0 | [5 empty] | 2005NEI | 2005NEI
13121 | Fulton | 4316311 |  |  | Atlanta / Cascade Road Sanitary Landfill | 562212 | Solid Waste Landfill |  | 33.7332 | -84.5194 | OP | 2008 |  | Open Air Fugitive Source |  |  |  |  | OP |  |  | 50100402 | Waste Disposal |  |  | OP |  | 0 |  |  |  | 0 | 0 |  |  | Methyl Chloride | HAP | HAP-VOC | .765724511555894 | LB | 0 | [5 empty] | 2005NEI | 2005NEI
13121 | Fulton | 4316311 |  |  | Atlanta / Cascade Road Sanitary Landfill | 562212 | Solid Waste Landfill |  | 33.7332 | -84.5194 | OP | 2008 |  | Open Air Fugitive Source |  |  |  |  | OP |  |  | 50100402 | Waste Disposal |  |  | OP |  | 0 |  |  |  | 0 | 0 |  |  | Methyl Chloroform | HAP |  | .802682846603418 | LB | 0 | [5 empty] | 2005NEI | 2005NEI
13121 | Fulton | 4316311 |  |  | Atlanta / Cascade Road Sanitary Landfill | 562212 | Solid Waste Landfill |  | 33.7332 | -84.5194 | OP | 2008 |  | Open Air Fugitive Source |  |  |  |  | OP |  |  | 50100402 | Waste Disposal |  |  | OP |  | 0 |  |  |  | 0 | 0 |  |  | Benzene | HAP | HAP-VOC | 10.86704398929666 | LB | 0 | [5 empty] | 2005NEI | 2005NEI
13121 | Fulton | 4316311 |  |  | Atlanta / Cascade Road Sanitary Landfill | 562212 | Solid Waste Landfill |  | 33.7332 | -84.5194 | OP | 2008 |  | Open Air Fugitive Source |  |  |  |  | OP |  |  | 50100402 | Waste Disposal |  |  | OP |  | 0 |  |  |  | 0 | 0 |  |  | Chloroform | HAP | HAP-VOC | .0448922130565048 | LB | 0 | [5 empty] | 2005NEI | 2005NEI
13121 | Fulton | 4316311 |  |  | Atlanta / Cascade Road Sanitary Landfill | 562212 | Solid Waste Landfill |  | 33.7332 | -84.5194 | OP | 2008 |  | Open Air Fugitive Source |  |  |  |  | OP |  |  | 50100402 | Waste Disposal |  |  | OP |  | 0 |  |  |  | 0 | 0 |  |  | Carbon Tetrachloride | HAP | HAP-VOC | .0077127822616218 | LB | 0 | [5 empty] | 2005NEI | 2005NEI
13121 | Fulton | 4316311 |  |  | Atlanta / Cascade Road Sanitary Landfill | 562212 | Solid Waste Landfill |  | 33.7332 | -84.5194 | OP | 2008 |  | Open Air Fugitive Source |  |  |  |  | OP |  |  | 50100402 | Waste Disposal |  |  | OP |  | 0 |  |  |  | 0 | 0 |  |  | Carbonyl Sulfide | HAP | HAP-VOC | .368922820663116 | LB | 0 | [5 empty] | 2005NEI | 2005NEI
13121 | Fulton | 4316311 |  |  | Atlanta / Cascade Road Sanitary Landfill | 562212 | Solid Waste Landfill |  | 33.7332 | -84.5194 | OP | 2008 |  | Open Air Fugitive Source |  |  |  |  | OP |  |  | 50100402 | Waste Disposal |  |  | OP |  | 0 |  |  |  | 0 | 0 |  |  | Mercury & Compounds | HAP | HAP-Metal | .000734204831082868 | LB | 0 | [5 empty] | 2005NEI | 2005NEI
13121 | Fulton | 4316311 |  |  | Atlanta / Cascade Road Sanitary Landfill | 562212 | Solid Waste Landfill |  | 33.7332 | -84.5194 | OP | 2008 |  | Open Air Fugitive Source |  |  |  |  | OP |  |  | 50100402 | Waste Disposal |  |  | OP |  | 0 |  |  |  | 0 | 0 |  |  | Xylenes (Mixed Isomers) | HAP | HAP-VOC | 16.10008202550478 | LB | 0 | [5 empty] | 2005NEI | 2005NEI
13121 | Fulton | 4316311 |  |  | Atlanta / Cascade Road Sanitary Landfill | 562212 | Solid Waste Landfill |  | 33.7332 | -84.5194 | OP | 2008 |  | Open Air Fugitive Source |  |  |  |  | OP |  |  | 50100402 | Waste Disposal |  |  | OP |  | 0 |  |  |  | 0 | 0 |  |  | Tetrachloroethylene | HAP |  | 7.7527136075125 | LB | 0 | [5 empty] | 2005NEI | 2005NEI
13121 | Fulton | 4316311 |  |  | Atlanta / Cascade Road Sanitary Landfill | 562212 | Solid Waste Landfill |  | 33.7332 | -84.5194 | OP | 2008 |  | Open Air Fugitive Source |  |  |  |  | OP |  |  | 50100402 | Waste Disposal |  |  | OP |  | 0 |  |  |  | 0 | 0 |  |  | Hexane | HAP | HAP-VOC | 7.09665459205042 | LB | 0 | [5 empty] | 2005NEI | 2005NEI
13121 | Fulton | 4316311 |  |  | Atlanta / Cascade Road Sanitary Landfill | 562212 | Solid Waste Landfill |  | 33.7332 | -84.5194 | OP | 2008 |  | Open Air Fugitive Source |  |  |  |  | OP |  |  | 50100402 | Waste Disposal |  |  | OP |  | 0 |  |  |  | 0 | 0 |  |  | Toluene | HAP | HAP-VOC | 190.531516365917 | LB | 0 | [5 empty] | 2005NEI | 2005NEI
13121 | Fulton | 4316311 |  |  | Atlanta / Cascade Road Sanitary Landfill | 562212 | Solid Waste Landfill |  | 33.7332 | -84.5194 | OP | 2008 |  | Open Air Fugitive Source |  |  |  |  | OP |  |  | 50100402 | Waste Disposal |  |  | OP |  | 0 |  |  |  | 0 | 0 |  |  | 1,1,2,2-Tetrachloroethane | HAP | HAP-VOC | 2.3352110275297 | LB | 0 | [5 empty] | 2005NEI | 2005NEI
13121 | Fulton | 4316411 |  |  | Atlanta / Confederate Avenue Landfill | 562212 | Solid Waste Landfill |  | 33.74911 | -84.39028 | OP | 2008 |  | Open Air Fugitive Source |  |  |  |  | OP |  |  | 50100402 | Waste Disposal |  |  | OP |  | 0 |  |  |  | 0 | 0 |  |  | Carbon Tetrachloride | HAP | HAP-VOC | .353430851243802 | LB | 0 | [5 empty] | 2005NEI | 2005NEI
13121 | Fulton | 4316411 |  |  | Atlanta / Confederate Avenue Landfill | 562212 | Solid Waste Landfill |  | 33.74911 | -84.39028 | OP | 2008 |  | Open Air Fugitive Source |  |  |  |  | OP |  |  | 50100402 | Waste Disposal |  |  | OP |  | 0 |  |  |  | 0 | 0 |  |  | Vinylidene Chloride | HAP | HAP-VOC | 11.13546110230568 | LB | 0 | [5 empty] | 2005NEI | 2005NEI
13121 | Fulton | 4316411 |  |  | Atlanta / Confederate Avenue Landfill | 562212 | Solid Waste Landfill |  | 33.74911 | -84.39028 | OP | 2008 |  | Open Air Fugitive Source |  |  |  |  | OP |  |  | 50100402 | Waste Disposal |  |  | OP |  | 0 |  |  |  | 0 | 0 |  |  | Carbon Disulfide | HAP | HAP-VOC | 25.3605704124586 | LB | 0 | [5 empty] | 2005NEI | 2005NEI
13121 | Fulton | 4316411 |  |  | Atlanta / Confederate Avenue Landfill | 562212 | Solid Waste Landfill |  | 33.74911 | -84.39028 | OP | 2008 |  | Open Air Fugitive Source |  |  |  |  | OP |  |  | 50100402 | Waste Disposal |  |  | OP |  | 0 |  |  |  | 0 | 0 |  |  | Methylene Chloride | HAP |  | 697.627333620114 | LB | 0 | [5 empty] | 2005NEI | 2005NEI
13121 | Fulton | 4316411 |  |  | Atlanta / Confederate Avenue Landfill | 562212 | Solid Waste Landfill |  | 33.74911 | -84.39028 | OP | 2008 |  | Open Air Fugitive Source |  |  |  |  | OP |  |  | 50100402 | Waste Disposal |  |  | OP |  | 0 |  |  |  | 0 | 0 |  |  | Vinyl Chloride | HAP | HAP-VOC | 263.48219417592 | LB | 0 | [5 empty] | 2005NEI | 2005NEI
13121 | Fulton | 4316411 |  |  | Atlanta / Confederate Avenue Landfill | 562212 | Solid Waste Landfill |  | 33.74911 | -84.39028 | OP | 2008 |  | Open Air Fugitive Source |  |  |  |  | OP |  |  | 50100402 | Waste Disposal |  |  | OP |  | 0 |  |  |  | 0 | 0 |  |  | Ethyl Chloride | HAP | HAP-VOC | 46.3211748453142 | LB | 0 | [5 empty] | 2005NEI | 2005NEI
13121 | Fulton | 4316411 |  |  | Atlanta / Confederate Avenue Landfill | 562212 | Solid Waste Landfill |  | 33.74911 | -84.39028 | OP | 2008 |  | Open Air Fugitive Source |  |  |  |  | OP |  |  | 50100402 | Waste Disposal |  |  | OP |  | 0 |  |  |  | 0 | 0 |  |  | Benzene | HAP | HAP-VOC | 497.971870248718 | LB | 0 | [5 empty] | 2005NEI | 2005NEI
13121 | Fulton | 4316411 |  |  | Atlanta / Confederate Avenue Landfill | 562212 | Solid Waste Landfill |  | 33.74911 | -84.39028 | OP | 2008 |  | Open Air Fugitive Source |  |  |  |  | OP |  |  | 50100402 | Waste Disposal |  |  | OP |  | 0 |  |  |  | 0 | 0 |  |  | Chloroform | HAP | HAP-VOC | 2.057142615542 | LB | 0 | [5 empty] | 2005NEI | 2005NEI
13121 | Fulton | 4316411 |  |  | Atlanta / Confederate Avenue Landfill | 562212 | Solid Waste Landfill |  | 33.74911 | -84.39028 | OP | 2008 |  | Open Air Fugitive Source |  |  |  |  | OP |  |  | 50100402 | Waste Disposal |  |  | OP |  | 0 |  |  |  | 0 | 0 |  |  | Carbonyl Sulfide | HAP | HAP-VOC | 16.90553449162346 | LB | 0 | [5 empty] | 2005NEI | 2005NEI
13121 | Fulton | 4316411 |  |  | Atlanta / Confederate Avenue Landfill | 562212 | Solid Waste Landfill |  | 33.74911 | -84.39028 | OP | 2008 |  | Open Air Fugitive Source |  |  |  |  | OP |  |  | 50100402 | Waste Disposal |  |  | OP |  | 0 |  |  |  | 0 | 0 |  |  | Mercury & Compounds | HAP | HAP-Metal | .0336442323450688 | LB | 0 | [5 empty] | 2005NEI | 2005NEI
13121 | Fulton | 4316411 |  |  | Atlanta / Confederate Avenue Landfill | 562212 | Solid Waste Landfill |  | 33.74911 | -84.39028 | OP | 2008 |  | Open Air Fugitive Source |  |  |  |  | OP |  |  | 50100402 | Waste Disposal |  |  | OP |  | 0 |  |  |  | 0 | 0 |  |  | Xylenes (Mixed Isomers) | HAP | HAP-VOC | 737.770820224434 | LB | 0 | [5 empty] | 2005NEI | 2005NEI
13121 | Fulton | 4316411 |  |  | Atlanta / Confederate Avenue Landfill | 562212 | Solid Waste Landfill |  | 33.74911 | -84.39028 | OP | 2008 |  | Open Air Fugitive Source |  |  |  |  | OP |  |  | 50100402 | Waste Disposal |  |  | OP |  | 0 |  |  |  | 0 | 0 |  |  | Tetrachloroethylene | HAP |  | 355.260666878516 | LB | 0 | [5 empty] | 2005NEI | 2005NEI
13121 | Fulton | 4316411 |  |  | Atlanta / Confederate Avenue Landfill | 562212 | Solid Waste Landfill |  | 33.74911 | -84.39028 | OP | 2008 |  | Open Air Fugitive Source |  |  |  |  | OP |  |  | 50100402 | Waste Disposal |  |  | OP |  | 0 |  |  |  | 0 | 0 |  |  | Hexane | HAP | HAP-VOC | 325.19739159915 | LB | 0 | [5 empty] | 2005NEI | 2005NEI
13121 | Fulton | 4316411 |  |  | Atlanta / Confederate Avenue Landfill | 562212 | Solid Waste Landfill |  | 33.74911 | -84.39028 | OP | 2008 |  | Open Air Fugitive Source |  |  |  |  | OP |  |  | 50100402 | Waste Disposal |  |  | OP |  | 0 |  |  |  | 0 | 0 |  |  | Chlorobenzene | HAP | HAP-VOC | 16.16215573648038 | LB | 0 | [5 empty] | 2005NEI | 2005NEI
13121 | Fulton | 4316411 |  |  | Atlanta / Confederate Avenue Landfill | 562212 | Solid Waste Landfill |  | 33.74911 | -84.39028 | OP | 2008 |  | Open Air Fugitive Source |  |  |  |  | OP |  |  | 50100402 | Waste Disposal |  |  | OP |  | 0 |  |  |  | 0 | 0 |  |  | Toluene | HAP | HAP-VOC | 8730.9240341265 | LB | 0 | [5 empty] | 2005NEI | 2005NEI
13121 | Fulton | 4316411 |  |  | Atlanta / Confederate Avenue Landfill | 562212 | Solid Waste Landfill |  | 33.74911 | -84.39028 | OP | 2008 |  | Open Air Fugitive Source |  |  |  |  | OP |  |  | 50100402 | Waste Disposal |  |  | OP |  | 0 |  |  |  | 0 | 0 |  |  | Methyl Isobutyl Ketone | HAP | HAP-VOC | 107.5749409992248 | LB | 0 | [5 empty] | 2005NEI | 2005NEI
13121 | Fulton | 4316411 |  |  | Atlanta / Confederate Avenue Landfill | 562212 | Solid Waste Landfill |  | 33.74911 | -84.39028 | OP | 2008 |  | Open Air Fugitive Source |  |  |  |  | OP |  |  | 50100402 | Waste Disposal |  |  | OP |  | 0 |  |  |  | 0 | 0 |  |  | Acrylonitrile | HAP | HAP-VOC | 192.9061838941192 | LB | 0 | [5 empty] | 2005NEI | 2005NEI
13121 | Fulton | 4316411 |  |  | Atlanta / Confederate Avenue Landfill | 562212 | Solid Waste Landfill |  | 33.74911 | -84.39028 | OP | 2008 |  | Open Air Fugitive Source |  |  |  |  | OP |  |  | 50100402 | Waste Disposal |  |  | OP |  | 0 |  |  |  | 0 | 0 |  |  | Ethylene Dichloride | HAP | HAP-VOC | 23.303370362106 | LB | 0 | [5 empty] | 2005NEI | 2005NEI
13121 | Fulton | 4316411 |  |  | Atlanta / Confederate Avenue Landfill | 562212 | Solid Waste Landfill |  | 33.74911 | -84.39028 | OP | 2008 |  | Open Air Fugitive Source |  |  |  |  | OP |  |  | 50100402 | Waste Disposal |  |  | OP |  | 0 |  |  |  | 0 | 0 |  |  | Ethylene Dibromide | HAP | HAP-VOC | .1079085223798838 | LB | 0 | [5 empty] | 2005NEI | 2005NEI
13121 | Fulton | 4316411 |  |  | Atlanta / Confederate Avenue Landfill | 562212 | Solid Waste Landfill |  | 33.74911 | -84.39028 | OP | 2008 |  | Open Air Fugitive Source |  |  |  |  | OP |  |  | 50100402 | Waste Disposal |  |  | OP |  | 0 |  |  |  | 0 | 0 |  |  | Ethylidene Dichloride | HAP | HAP-VOC | 133.5546012364294 | LB | 0 | [5 empty] | 2005NEI | 2005NEI
13121 | Fulton | 4316411 |  |  | Atlanta / Confederate Avenue Landfill | 562212 | Solid Waste Landfill |  | 33.74911 | -84.39028 | OP | 2008 |  | Open Air Fugitive Source |  |  |  |  | OP |  |  | 50100402 | Waste Disposal |  |  | OP |  | 0 |  |  |  | 0 | 0 |  |  | Ethyl Benzene | HAP | HAP-VOC | 281.084585226004 | LB | 0 | [5 empty] | 2005NEI | 2005NEI
13121 | Fulton | 4316411 |  |  | Atlanta / Confederate Avenue Landfill | 562212 | Solid Waste Landfill |  | 33.74911 | -84.39028 | OP | 2008 |  | Open Air Fugitive Source |  |  |  |  | OP |  |  | 50100402 | Waste Disposal |  |  | OP |  | 0 |  |  |  | 0 | 0 |  |  | 1,4-Dichlorobenzene | HAP | HAP-VOC | 17.730126069124 | LB | 0 | [5 empty] | 2005NEI | 2005NEI
13121 | Fulton | 4316411 |  |  | Atlanta / Confederate Avenue Landfill | 562212 | Solid Waste Landfill |  | 33.74911 | -84.39028 | OP | 2008 |  | Open Air Fugitive Source |  |  |  |  | OP |  |  | 50100402 | Waste Disposal |  |  | OP |  | 0 |  |  |  | 0 | 0 |  |  | Trichloroethylene | HAP | HAP-VOC | 212.79114919182 | LB | 0 | [5 empty] | 2005NEI | 2005NEI
13121 | Fulton | 4316411 |  |  | Atlanta / Confederate Avenue Landfill | 562212 | Solid Waste Landfill |  | 33.74911 | -84.39028 | OP | 2008 |  | Open Air Fugitive Source |  |  |  |  | OP |  |  | 50100402 | Waste Disposal |  |  | OP |  | 0 |  |  |  | 0 | 0 |  |  | 1,1,2,2-Tetrachloroethane | HAP | HAP-VOC | 107.0088060699622 | LB | 0 | [5 empty] | 2005NEI | 2005NEI
13121 | Fulton | 4316411 |  |  | Atlanta / Confederate Avenue Landfill | 562212 | Solid Waste Landfill |  | 33.74911 | -84.39028 | OP | 2008 |  | Open Air Fugitive Source |  |  |  |  | OP |  |  | 50100402 | Waste Disposal |  |  | OP |  | 0 |  |  |  | 0 | 0 |  |  | Methyl Chloroform | HAP |  | 36.782171741769 | LB | 0 | [5 empty] | 2005NEI | 2005NEI
13121 | Fulton | 4316411 |  |  | Atlanta / Confederate Avenue Landfill | 562212 | Solid Waste Landfill |  | 33.74911 | -84.39028 | OP | 2008 |  | Open Air Fugitive Source |  |  |  |  | OP |  |  | 50100402 | Waste Disposal |  |  | OP |  | 0 |  |  |  | 0 | 0 |  |  | Methyl Chloride | HAP | HAP-VOC | 35.0885914780818 | LB | 0 | [5 empty] | 2005NEI | 2005NEI
13121 | Fulton | 4316411 |  |  | Atlanta / Confederate Avenue Landfill | 562212 | Solid Waste Landfill |  | 33.74911 | -84.39028 | OP | 2008 |  | Open Air Fugitive Source |  |  |  |  | OP |  |  | 50100402 | Waste Disposal |  |  | OP |  | 0 |  |  |  | 0 | 0 |  |  | Propylene Dichloride | HAP | HAP-VOC | 11.68017284716984 | LB | 0 | [5 empty] | 2005NEI | 2005NEI
13121 | Fulton | 4316511 |  |  | Atlanta / Gun Club Road Landfill | 562212 | Solid Waste Landfill |  | 33.7937 | -84.4607 | OP | 2008 |  | Open Air Fugitive Source |  |  |  |  | OP |  |  | 50100402 | Waste Disposal |  |  | OP |  | 0 |  |  |  | 0 | 0 |  |  | Xylenes (Mixed Isomers) | HAP | HAP-VOC | 676.573561899374 | LB | 0 | [5 empty] | 2005NEI | 2005NEI
13121 | Fulton | 4316511 |  |  | Atlanta / Gun Club Road Landfill | 562212 | Solid Waste Landfill |  | 33.7937 | -84.4607 | OP | 2008 |  | Open Air Fugitive Source |  |  |  |  | OP |  |  | 50100402 | Waste Disposal |  |  | OP |  | 0 |  |  |  | 0 | 0 |  |  | Chloroform | HAP | HAP-VOC | 1.886504953271054 | LB | 0 | [5 empty] | 2005NEI | 2005NEI
13121 | Fulton | 4316511 |  |  | Atlanta / Gun Club Road Landfill | 562212 | Solid Waste Landfill |  | 33.7937 | -84.4607 | OP | 2008 |  | Open Air Fugitive Source |  |  |  |  | OP |  |  | 50100402 | Waste Disposal |  |  | OP |  | 0 |  |  |  | 0 | 0 |  |  | Methyl Chloride | HAP | HAP-VOC | 32.1780323476822 | LB | 0 | [5 empty] | 2005NEI | 2005NEI
13121 | Fulton | 4316511 |  |  | Atlanta / Gun Club Road Landfill | 562212 | Solid Waste Landfill |  | 33.7937 | -84.4607 | OP | 2008 |  | Open Air Fugitive Source |  |  |  |  | OP |  |  | 50100402 | Waste Disposal |  |  | OP |  | 0 |  |  |  | 0 | 0 |  |  | Carbon Disulfide | HAP | HAP-VOC | 23.256939669337 | LB | 0 | [5 empty] | 2005NEI | 2005NEI
13121 | Fulton | 4316511 |  |  | Atlanta / Gun Club Road Landfill | 562212 | Solid Waste Landfill |  | 33.7937 | -84.4607 | OP | 2008 |  | Open Air Fugitive Source |  |  |  |  | OP |  |  | 50100402 | Waste Disposal |  |  | OP |  | 0 |  |  |  | 0 | 0 |  |  | Propylene Dichloride | HAP | HAP-VOC | 10.71131566901232 | LB | 0 | [5 empty] | 2005NEI | 2005NEI
13121 | Fulton | 4316511 |  |  | Atlanta / Gun Club Road Landfill | 562212 | Solid Waste Landfill |  | 33.7937 | -84.4607 | OP | 2008 |  | Open Air Fugitive Source |  |  |  |  | OP |  |  | 50100402 | Waste Disposal |  |  | OP |  | 0 |  |  |  | 0 | 0 |  |  | Ethyl Benzene | HAP | HAP-VOC | 257.76893556662 | LB | 0 | [5 empty] | 2005NEI | 2005NEI
13121 | Fulton | 4316511 |  |  | Atlanta / Gun Club Road Landfill | 562212 | Solid Waste Landfill |  | 33.7937 | -84.4607 | OP | 2008 |  | Open Air Fugitive Source |  |  |  |  | OP |  |  | 50100402 | Waste Disposal |  |  | OP |  | 0 |  |  |  | 0 | 0 |  |  | Ethylene Dichloride | HAP | HAP-VOC | 21.3703820454082 | LB | 0 | [5 empty] | 2005NEI | 2005NEI
13121 | Fulton | 4316511 |  |  | Atlanta / Gun Club Road Landfill | 562212 | Solid Waste Landfill |  | 33.7937 | -84.4607 | OP | 2008 |  | Open Air Fugitive Source |  |  |  |  | OP |  |  | 50100402 | Waste Disposal |  |  | OP |  | 0 |  |  |  | 0 | 0 |  |  | Ethylene Dibromide | HAP | HAP-VOC | .0989576320240572 | LB | 0 | [5 empty] | 2005NEI | 2005NEI
13121 | Fulton | 4316511 |  |  | Atlanta / Gun Club Road Landfill | 562212 | Solid Waste Landfill |  | 33.7937 | -84.4607 | OP | 2008 |  | Open Air Fugitive Source |  |  |  |  | OP |  |  | 50100402 | Waste Disposal |  |  | OP |  | 0 |  |  |  | 0 | 0 |  |  | Acrylonitrile | HAP | HAP-VOC | 176.9048332786548 | LB | 0 | [5 empty] | 2005NEI | 2005NEI
13121 | Fulton | 4316511 |  |  | Atlanta / Gun Club Road Landfill | 562212 | Solid Waste Landfill |  | 33.7937 | -84.4607 | OP | 2008 |  | Open Air Fugitive Source |  |  |  |  | OP |  |  | 50100402 | Waste Disposal |  |  | OP |  | 0 |  |  |  | 0 | 0 |  |  | Methyl Isobutyl Ketone | HAP | HAP-VOC | 98.6517208430928 | LB | 0 | [5 empty] | 2005NEI | 2005NEI
13121 | Fulton | 4316511 |  |  | Atlanta / Gun Club Road Landfill | 562212 | Solid Waste Landfill |  | 33.7937 | -84.4607 | OP | 2008 |  | Open Air Fugitive Source |  |  |  |  | OP |  |  | 50100402 | Waste Disposal |  |  | OP |  | 0 |  |  |  | 0 | 0 |  |  | Toluene | HAP | HAP-VOC | 8006.7037222275 | LB | 0 | [5 empty] | 2005NEI | 2005NEI
13121 | Fulton | 4316511 |  |  | Atlanta / Gun Club Road Landfill | 562212 | Solid Waste Landfill |  | 33.7937 | -84.4607 | OP | 2008 |  | Open Air Fugitive Source |  |  |  |  | OP |  |  | 50100402 | Waste Disposal |  |  | OP |  | 0 |  |  |  | 0 | 0 |  |  | Benzene | HAP | HAP-VOC | 456.665664653662 | LB | 0 | [5 empty] | 2005NEI | 2005NEI
13121 | Fulton | 4316511 |  |  | Atlanta / Gun Club Road Landfill | 562212 | Solid Waste Landfill |  | 33.7937 | -84.4607 | OP | 2008 |  | Open Air Fugitive Source |  |  |  |  | OP |  |  | 50100402 | Waste Disposal |  |  | OP |  | 0 |  |  |  | 0 | 0 |  |  | Hexane | HAP | HAP-VOC | 298.222634350992 | LB | 0 | [5 empty] | 2005NEI | 2005NEI
13121 | Fulton | 4316511 |  |  | Atlanta / Gun Club Road Landfill | 562212 | Solid Waste Landfill |  | 33.7937 | -84.4607 | OP | 2008 |  | Open Air Fugitive Source |  |  |  |  | OP |  |  | 50100402 | Waste Disposal |  |  | OP |  | 0 |  |  |  | 0 | 0 |  |  | 1,4-Dichlorobenzene | HAP | HAP-VOC | 16.25943208741028 | LB | 0 | [5 empty] | 2005NEI | 2005NEI
13121 | Fulton | 4316511 |  |  | Atlanta / Gun Club Road Landfill | 562212 | Solid Waste Landfill |  | 33.7937 | -84.4607 | OP | 2008 |  | Open Air Fugitive Source |  |  |  |  | OP |  |  | 50100402 | Waste Disposal |  |  | OP |  | 0 |  |  |  | 0 | 0 |  |  | Carbon Tetrachloride | HAP | HAP-VOC | .324114160327464 | LB | 0 | [5 empty] | 2005NEI | 2005NEI
13121 | Fulton | 4316511 |  |  | Atlanta / Gun Club Road Landfill | 562212 | Solid Waste Landfill |  | 33.7937 | -84.4607 | OP | 2008 |  | Open Air Fugitive Source |  |  |  |  | OP |  |  | 50100402 | Waste Disposal |  |  | OP |  | 0 |  |  |  | 0 | 0 |  |  | Chlorobenzene | HAP | HAP-VOC | 14.82152312729918 | LB | 0 | [5 empty] | 2005NEI | 2005NEI
13121 | Fulton | 4316511 |  |  | Atlanta / Gun Club Road Landfill | 562212 | Solid Waste Landfill |  | 33.7937 | -84.4607 | OP | 2008 |  | Open Air Fugitive Source |  |  |  |  | OP |  |  | 50100402 | Waste Disposal |  |  | OP |  | 0 |  |  |  | 0 | 0 |  |  | Mercury & Compounds | HAP | HAP-Metal | .0308534811774594 | LB | 0 | [5 empty] | 2005NEI | 2005NEI
13121 | Fulton | 4316511 |  |  | Atlanta / Gun Club Road Landfill | 562212 | Solid Waste Landfill |  | 33.7937 | -84.4607 | OP | 2008 |  | Open Air Fugitive Source |  |  |  |  | OP |  |  | 50100402 | Waste Disposal |  |  | OP |  | 0 |  |  |  | 0 | 0 |  |  | Carbonyl Sulfide | HAP | HAP-VOC | 15.5032394522339 | LB | 0 | [5 empty] | 2005NEI | 2005NEI
13121 | Fulton | 4316511 |  |  | Atlanta / Gun Club Road Landfill | 562212 | Solid Waste Landfill |  | 33.7937 | -84.4607 | OP | 2008 |  | Open Air Fugitive Source |  |  |  |  | OP |  |  | 50100402 | Waste Disposal |  |  | OP |  | 0 |  |  |  | 0 | 0 |  |  | 1,1,2,2-Tetrachloroethane | HAP | HAP-VOC | 98.1325461683744 | LB | 0 | [5 empty] | 2005NEI | 2005NEI
13121 | Fulton | 4316511 |  |  | Atlanta / Gun Club Road Landfill | 562212 | Solid Waste Landfill |  | 33.7937 | -84.4607 | OP | 2008 |  | Open Air Fugitive Source |  |  |  |  | OP |  |  | 50100402 | Waste Disposal |  |  | OP |  | 0 |  |  |  | 0 | 0 |  |  | Trichloroethylene | HAP | HAP-VOC | 195.1403631083892 | LB | 0 | [5 empty] | 2005NEI | 2005NEI
13121 | Fulton | 4316511 |  |  | Atlanta / Gun Club Road Landfill | 562212 | Solid Waste Landfill |  | 33.7937 | -84.4607 | OP | 2008 |  | Open Air Fugitive Source |  |  |  |  | OP |  |  | 50100402 | Waste Disposal |  |  | OP |  | 0 |  |  |  | 0 | 0 |  |  | Vinylidene Chloride | HAP | HAP-VOC | 10.21178714968288 | LB | 0 | [5 empty] | 2005NEI | 2005NEI
13121 | Fulton | 4316511 |  |  | Atlanta / Gun Club Road Landfill | 562212 | Solid Waste Landfill |  | 33.7937 | -84.4607 | OP | 2008 |  | Open Air Fugitive Source |  |  |  |  | OP |  |  | 50100402 | Waste Disposal |  |  | OP |  | 0 |  |  |  | 0 | 0 |  |  | Ethylidene Dichloride | HAP | HAP-VOC | 122.4763975337134 | LB | 0 | [5 empty] | 2005NEI | 2005NEI
13121 | Fulton | 4316511 |  |  | Atlanta / Gun Club Road Landfill | 562212 | Solid Waste Landfill |  | 33.7937 | -84.4607 | OP | 2008 |  | Open Air Fugitive Source |  |  |  |  | OP |  |  | 50100402 | Waste Disposal |  |  | OP |  | 0 |  |  |  | 0 | 0 |  |  | Methylene Chloride | HAP |  | 639.759932281056 | LB | 0 | [5 empty] | 2005NEI | 2005NEI
13121 | Fulton | 4316511 |  |  | Atlanta / Gun Club Road Landfill | 562212 | Solid Waste Landfill |  | 33.7937 | -84.4607 | OP | 2008 |  | Open Air Fugitive Source |  |  |  |  | OP |  |  | 50100402 | Waste Disposal |  |  | OP |  | 0 |  |  |  | 0 | 0 |  |  | Vinyl Chloride | HAP | HAP-VOC | 241.626643022334 | LB | 0 | [5 empty] | 2005NEI | 2005NEI
13121 | Fulton | 4316511 |  |  | Atlanta / Gun Club Road Landfill | 562212 | Solid Waste Landfill |  | 33.7937 | -84.4607 | OP | 2008 |  | Open Air Fugitive Source |  |  |  |  | OP |  |  | 50100402 | Waste Disposal |  |  | OP |  | 0 |  |  |  | 0 | 0 |  |  | Ethyl Chloride | HAP | HAP-VOC | 42.4788855798394 | LB | 0 | [5 empty] | 2005NEI | 2005NEI
13121 | Fulton | 4316511 |  |  | Atlanta / Gun Club Road Landfill | 562212 | Solid Waste Landfill |  | 33.7937 | -84.4607 | OP | 2008 |  | Open Air Fugitive Source |  |  |  |  | OP |  |  | 50100402 | Waste Disposal |  |  | OP |  | 0 |  |  |  | 0 | 0 |  |  | Methyl Chloroform | HAP |  | 33.7311320365758 | LB | 0 | [5 empty] | 2005NEI | 2005NEI
13121 | Fulton | 4316511 |  |  | Atlanta / Gun Club Road Landfill | 562212 | Solid Waste Landfill |  | 33.7937 | -84.4607 | OP | 2008 |  | Open Air Fugitive Source |  |  |  |  | OP |  |  | 50100402 | Waste Disposal |  |  | OP |  | 0 |  |  |  | 0 | 0 |  |  | Tetrachloroethylene | HAP |  | 325.792194816848 | LB | 0 | [5 empty] | 2005NEI | 2005NEI
13121 | Fulton | 4316711 |  |  | Price / Cleveland Avenue Landfill | 562212 | Solid Waste Landfill |  | 33.679 | -84.364 | OP | 2008 |  | Open Air Fugitive Source |  |  |  |  | OP |  |  | 50100402 | Waste Disposal |  |  | OP |  | 0 |  |  |  | 0 | 0 |  |  | Carbonyl Sulfide | HAP | HAP-VOC | .40229253303371 | LB | 0 | [5 empty] | 2005NEI | 2005NEI
13121 | Fulton | 4316711 |  |  | Price / Cleveland Avenue Landfill | 562212 | Solid Waste Landfill |  | 33.679 | -84.364 | OP | 2008 |  | Open Air Fugitive Source |  |  |  |  | OP |  |  | 50100402 | Waste Disposal |  |  | OP |  | 0 |  |  |  | 0 | 0 |  |  | Carbon Tetrachloride | HAP | HAP-VOC | .00841041686493728 | LB | 0 | [5 empty] | 2005NEI | 2005NEI
13121 | Fulton | 4316711 |  |  | Price / Cleveland Avenue Landfill | 562212 | Solid Waste Landfill |  | 33.679 | -84.364 | OP | 2008 |  | Open Air Fugitive Source |  |  |  |  | OP |  |  | 50100402 | Waste Disposal |  |  | OP |  | 0 |  |  |  | 0 | 0 |  |  | Benzene | HAP | HAP-VOC | 11.84998706554664 | LB | 0 | [5 empty] | 2005NEI | 2005NEI
13121 | Fulton | 4316711 |  |  | Price / Cleveland Avenue Landfill | 562212 | Solid Waste Landfill |  | 33.679 | -84.364 | OP | 2008 |  | Open Air Fugitive Source |  |  |  |  | OP |  |  | 50100402 | Waste Disposal |  |  | OP |  | 0 |  |  |  | 0 | 0 |  |  | Methyl Chloroform | HAP |  | .87528690960993 | LB | 0 | [5 empty] | 2005NEI | 2005NEI
13121 | Fulton | 4316711 |  |  | Price / Cleveland Avenue Landfill | 562212 | Solid Waste Landfill |  | 33.679 | -84.364 | OP | 2008 |  | Open Air Fugitive Source |  |  |  |  | OP |  |  | 50100402 | Waste Disposal |  |  | OP |  | 0 |  |  |  | 0 | 0 |  |  | Ethyl Chloride | HAP | HAP-VOC | 1.102281786526898 | LB | 0 | [5 empty] | 2005NEI | 2005NEI
13121 | Fulton | 4316711 |  |  | Price / Cleveland Avenue Landfill | 562212 | Solid Waste Landfill |  | 33.679 | -84.364 | OP | 2008 |  | Open Air Fugitive Source |  |  |  |  | OP |  |  | 50100402 | Waste Disposal |  |  | OP |  | 0 |  |  |  | 0 | 0 |  |  | 1,1,2,2-Tetrachloroethane | HAP | HAP-VOC | 2.54643493656638 | LB | 0 | [5 empty] | 2005NEI | 2005NEI
13121 | Fulton | 4316711 |  |  | Price / Cleveland Avenue Landfill | 562212 | Solid Waste Landfill |  | 33.679 | -84.364 | OP | 2008 |  | Open Air Fugitive Source |  |  |  |  | OP |  |  | 50100402 | Waste Disposal |  |  | OP |  | 0 |  |  |  | 0 | 0 |  |  | Ethylidene Dichloride | HAP | HAP-VOC | 3.17813192220168 | LB | 0 | [5 empty] | 2005NEI | 2005NEI
13121 | Fulton | 4316711 |  |  | Price / Cleveland Avenue Landfill | 562212 | Solid Waste Landfill |  | 33.679 | -84.364 | OP | 2008 |  | Open Air Fugitive Source |  |  |  |  | OP |  |  | 50100402 | Waste Disposal |  |  | OP |  | 0 |  |  |  | 0 | 0 |  |  | Vinylidene Chloride | HAP | HAP-VOC | .264984987937798 | LB | 0 | [5 empty] | 2005NEI | 2005NEI
13121 | Fulton | 4316711 |  |  | Price / Cleveland Avenue Landfill | 562212 | Solid Waste Landfill |  | 33.679 | -84.364 | OP | 2008 |  | Open Air Fugitive Source |  |  |  |  | OP |  |  | 50100402 | Waste Disposal |  |  | OP |  | 0 |  |  |  | 0 | 0 |  |  | Trichloroethylene | HAP | HAP-VOC | 5.06368434893006 | LB | 0 | [5 empty] | 2005NEI | 2005NEI
13121 | Fulton | 4316711 |  |  | Price / Cleveland Avenue Landfill | 562212 | Solid Waste Landfill |  | 33.679 | -84.364 | OP | 2008 |  | Open Air Fugitive Source |  |  |  |  | OP |  |  | 50100402 | Waste Disposal |  |  | OP |  | 0 |  |  |  | 0 | 0 |  |  | Xylenes (Mixed Isomers) | HAP | HAP-VOC | 17.55636251628164 | LB | 0 | [5 empty] | 2005NEI | 2005NEI
13121 | Fulton | 4316711 |  |  | Price / Cleveland Avenue Landfill | 562212 | Solid Waste Landfill |  | 33.679 | -84.364 | OP | 2008 |  | Open Air Fugitive Source |  |  |  |  | OP |  |  | 50100402 | Waste Disposal |  |  | OP |  | 0 |  |  |  | 0 | 0 |  |  | Vinyl Chloride | HAP | HAP-VOC | 6.26995374543352 | LB | 0 | [5 empty] | 2005NEI | 2005NEI
13121 | Fulton | 4316711 |  |  | Price / Cleveland Avenue Landfill | 562212 | Solid Waste Landfill |  | 33.679 | -84.364 | OP | 2008 |  | Open Air Fugitive Source |  |  |  |  | OP |  |  | 50100402 | Waste Disposal |  |  | OP |  | 0 |  |  |  | 0 | 0 |  |  | Tetrachloroethylene | HAP |  | 8.45396007068676 | LB | 0 | [5 empty] | 2005NEI | 2005NEI
13121 | Fulton | 4316711 |  |  | Price / Cleveland Avenue Landfill | 562212 | Solid Waste Landfill |  | 33.679 | -84.364 | OP | 2008 |  | Open Air Fugitive Source |  |  |  |  | OP |  |  | 50100402 | Waste Disposal |  |  | OP |  | 0 |  |  |  | 0 | 0 |  |  | Methylene Chloride | HAP |  | 16.6010880812226 | LB | 0 | [5 empty] | 2005NEI | 2005NEI
13121 | Fulton | 4316711 |  |  | Price / Cleveland Avenue Landfill | 562212 | Solid Waste Landfill |  | 33.679 | -84.364 | OP | 2008 |  | Open Air Fugitive Source |  |  |  |  | OP |  |  | 50100402 | Waste Disposal |  |  | OP |  | 0 |  |  |  | 0 | 0 |  |  | Toluene | HAP | HAP-VOC | 207.765424225658 | LB | 0 | [5 empty] | 2005NEI | 2005NEI
13121 | Fulton | 4316711 |  |  | Price / Cleveland Avenue Landfill | 562212 | Solid Waste Landfill |  | 33.679 | -84.364 | OP | 2008 |  | Open Air Fugitive Source |  |  |  |  | OP |  |  | 50100402 | Waste Disposal |  |  | OP |  | 0 |  |  |  | 0 | 0 |  |  | Methyl Isobutyl Ketone | HAP | HAP-VOC | 2.55990696579118 | LB | 0 | [5 empty] | 2005NEI | 2005NEI
13121 | Fulton | 4316711 |  |  | Price / Cleveland Avenue Landfill | 562212 | Solid Waste Landfill |  | 33.679 | -84.364 | OP | 2008 |  | Open Air Fugitive Source |  |  |  |  | OP |  |  | 50100402 | Waste Disposal |  |  | OP |  | 0 |  |  |  | 0 | 0 |  |  | Ethylene Dichloride | HAP | HAP-VOC | .554538627325824 | LB | 0 | [5 empty] | 2005NEI | 2005NEI
13121 | Fulton | 4316711 |  |  | Price / Cleveland Avenue Landfill | 562212 | Solid Waste Landfill |  | 33.679 | -84.364 | OP | 2008 |  | Open Air Fugitive Source |  |  |  |  | OP |  |  | 50100402 | Waste Disposal |  |  | OP |  | 0 |  |  |  | 0 | 0 |  |  | Ethylene Dibromide | HAP | HAP-VOC | .00256784503475106 | LB | 0 | [5 empty] | 2005NEI | 2005NEI
13121 | Fulton | 4316711 |  |  | Price / Cleveland Avenue Landfill | 562212 | Solid Waste Landfill |  | 33.679 | -84.364 | OP | 2008 |  | Open Air Fugitive Source |  |  |  |  | OP |  |  | 50100402 | Waste Disposal |  |  | OP |  | 0 |  |  |  | 0 | 0 |  |  | Ethyl Benzene | HAP | HAP-VOC | 6.68882902479822 | LB | 0 | [5 empty] | 2005NEI | 2005NEI
13121 | Fulton | 4316711 |  |  | Price / Cleveland Avenue Landfill | 562212 | Solid Waste Landfill |  | 33.679 | -84.364 | OP | 2008 |  | Open Air Fugitive Source |  |  |  |  | OP |  |  | 50100402 | Waste Disposal |  |  | OP |  | 0 |  |  |  | 0 | 0 |  |  | Propylene Dichloride | HAP | HAP-VOC | .277947220378494 | LB | 0 | [5 empty] | 2005NEI | 2005NEI
13121 | Fulton | 4316711 |  |  | Price / Cleveland Avenue Landfill | 562212 | Solid Waste Landfill |  | 33.679 | -84.364 | OP | 2008 |  | Open Air Fugitive Source |  |  |  |  | OP |  |  | 50100402 | Waste Disposal |  |  | OP |  | 0 |  |  |  | 0 | 0 |  |  | Carbon Disulfide | HAP | HAP-VOC | .603492786073276 | LB | 0 | [5 empty] | 2005NEI | 2005NEI
13121 | Fulton | 4316711 |  |  | Price / Cleveland Avenue Landfill | 562212 | Solid Waste Landfill |  | 33.679 | -84.364 | OP | 2008 |  | Open Air Fugitive Source |  |  |  |  | OP |  |  | 50100402 | Waste Disposal |  |  | OP |  | 0 |  |  |  | 0 | 0 |  |  | Methyl Chloride | HAP | HAP-VOC | .83498562871803 | LB | 0 | [5 empty] | 2005NEI | 2005NEI
13121 | Fulton | 4316711 |  |  | Price / Cleveland Avenue Landfill | 562212 | Solid Waste Landfill |  | 33.679 | -84.364 | OP | 2008 |  | Open Air Fugitive Source |  |  |  |  | OP |  |  | 50100402 | Waste Disposal |  |  | OP |  | 0 |  |  |  | 0 | 0 |  |  | Hexane | HAP | HAP-VOC | 7.73855937339336 | LB | 0 | [5 empty] | 2005NEI | 2005NEI
13121 | Fulton | 4316711 |  |  | Price / Cleveland Avenue Landfill | 562212 | Solid Waste Landfill |  | 33.679 | -84.364 | OP | 2008 |  | Open Air Fugitive Source |  |  |  |  | OP |  |  | 50100402 | Waste Disposal |  |  | OP |  | 0 |  |  |  | 0 | 0 |  |  | Chloroform | HAP | HAP-VOC | .048952792000042 | LB | 0 | [5 empty] | 2005NEI | 2005NEI
13121 | Fulton | 4316711 |  |  | Price / Cleveland Avenue Landfill | 562212 | Solid Waste Landfill |  | 33.679 | -84.364 | OP | 2008 |  | Open Air Fugitive Source |  |  |  |  | OP |  |  | 50100402 | Waste Disposal |  |  | OP |  | 0 |  |  |  | 0 | 0 |  |  | Mercury & Compounds | HAP | HAP-Metal | .000800614938189548 | LB | 0 | [5 empty] | 2005NEI | 2005NEI
13121 | Fulton | 4316711 |  |  | Price / Cleveland Avenue Landfill | 562212 | Solid Waste Landfill |  | 33.679 | -84.364 | OP | 2008 |  | Open Air Fugitive Source |  |  |  |  | OP |  |  | 50100402 | Waste Disposal |  |  | OP |  | 0 |  |  |  | 0 | 0 |  |  | Chlorobenzene | HAP | HAP-VOC | .384602721300272 | LB | 0 | [5 empty] | 2005NEI | 2005NEI
13121 | Fulton | 4316711 |  |  | Price / Cleveland Avenue Landfill | 562212 | Solid Waste Landfill |  | 33.679 | -84.364 | OP | 2008 |  | Open Air Fugitive Source |  |  |  |  | OP |  |  | 50100402 | Waste Disposal |  |  | OP |  | 0 |  |  |  | 0 | 0 |  |  | Acrylonitrile | HAP | HAP-VOC | 4.59049179397932 | LB | 0 | [5 empty] | 2005NEI | 2005NEI
13121 | Fulton | 4316711 |  |  | Price / Cleveland Avenue Landfill | 562212 | Solid Waste Landfill |  | 33.679 | -84.364 | OP | 2008 |  | Open Air Fugitive Source |  |  |  |  | OP |  |  | 50100402 | Waste Disposal |  |  | OP |  | 0 |  |  |  | 0 | 0 |  |  | 1,4-Dichlorobenzene | HAP | HAP-VOC | .421914925605522 | LB | 0 | [5 empty] | 2005NEI | 2005NEI
13121 | Fulton | 4316811 |  |  | Bolton Road Landfill | 562212 | Solid Waste Landfill |  | 33.81678 | -84.465 | OP | 2008 |  | Open Air Fugitive Source |  |  |  |  | OP |  |  | 50100402 | Waste Disposal |  |  | OP |  | 0 |  |  |  | 0 | 0 |  |  | Toluene | HAP | HAP-VOC | 2074.46014082802 | LB | 0 | [5 empty] | 2005NEI | 2005NEI
13121 | Fulton | 4316811 |  |  | Bolton Road Landfill | 562212 | Solid Waste Landfill |  | 33.81678 | -84.465 | OP | 2008 |  | Open Air Fugitive Source |  |  |  |  | OP |  |  | 50100402 | Waste Disposal |  |  | OP |  | 0 |  |  |  | 0 | 0 |  |  | Methyl Isobutyl Ketone | HAP | HAP-VOC | 25.5597146857026 | LB | 0 | [5 empty] | 2005NEI | 2005NEI
13121 | Fulton | 4316811 |  |  | Bolton Road Landfill | 562212 | Solid Waste Landfill |  | 33.81678 | -84.465 | OP | 2008 |  | Open Air Fugitive Source |  |  |  |  | OP |  |  | 50100402 | Waste Disposal |  |  | OP |  | 0 |  |  |  | 0 | 0 |  |  | Ethylene Dichloride | HAP | HAP-VOC | 5.53686102114598 | LB | 0 | [5 empty] | 2005NEI | 2005NEI
13121 | Fulton | 4316811 |  |  | Bolton Road Landfill | 562212 | Solid Waste Landfill |  | 33.81678 | -84.465 | OP | 2008 |  | Open Air Fugitive Source |  |  |  |  | OP |  |  | 50100402 | Waste Disposal |  |  | OP |  | 0 |  |  |  | 0 | 0 |  |  | Ethylene Dibromide | HAP | HAP-VOC | .0256389733386464 | LB | 0 | [5 empty] | 2005NEI | 2005NEI
13121 | Fulton | 4316811 |  |  | Bolton Road Landfill | 562212 | Solid Waste Landfill |  | 33.81678 | -84.465 | OP | 2008 |  | Open Air Fugitive Source |  |  |  |  | OP |  |  | 50100402 | Waste Disposal |  |  | OP |  | 0 |  |  |  | 0 | 0 |  |  | Acrylonitrile | HAP | HAP-VOC | 45.8343455793938 | LB | 0 | [5 empty] | 2005NEI | 2005NEI
13121 | Fulton | 4316811 |  |  | Bolton Road Landfill | 562212 | Solid Waste Landfill |  | 33.81678 | -84.465 | OP | 2008 |  | Open Air Fugitive Source |  |  |  |  | OP |  |  | 50100402 | Waste Disposal |  |  | OP |  | 0 |  |  |  | 0 | 0 |  |  | Propylene Dichloride | HAP | HAP-VOC | 2.77519915586572 | LB | 0 | [5 empty] | 2005NEI | 2005NEI
13121 | Fulton | 4316811 |  |  | Bolton Road Landfill | 562212 | Solid Waste Landfill |  | 33.81678 | -84.465 | OP | 2008 |  | Open Air Fugitive Source |  |  |  |  | OP |  |  | 50100402 | Waste Disposal |  |  | OP |  | 0 |  |  |  | 0 | 0 |  |  | Carbon Disulfide | HAP | HAP-VOC | 6.02565000722412 | LB | 0 | [5 empty] | 2005NEI | 2005NEI
13121 | Fulton | 4316811 |  |  | Bolton Road Landfill | 562212 | Solid Waste Landfill |  | 33.81678 | -84.465 | OP | 2008 |  | Open Air Fugitive Source |  |  |  |  | OP |  |  | 50100402 | Waste Disposal |  |  | OP |  | 0 |  |  |  | 0 | 0 |  |  | Ethyl Chloride | HAP | HAP-VOC | 11.00587183181732 | LB | 0 | [5 empty] | 2005NEI | 2005NEI
13121 | Fulton | 4316811 |  |  | Bolton Road Landfill | 562212 | Solid Waste Landfill |  | 33.81678 | -84.465 | OP | 2008 |  | Open Air Fugitive Source |  |  |  |  | OP |  |  | 50100402 | Waste Disposal |  |  | OP |  | 0 |  |  |  | 0 | 0 |  |  | 1,4-Dichlorobenzene | HAP | HAP-VOC | 4.21266290698326 | LB | 0 | [5 empty] | 2005NEI | 2005NEI
13121 | Fulton | 4316811 |  |  | Bolton Road Landfill | 562212 | Solid Waste Landfill |  | 33.81678 | -84.465 | OP | 2008 |  | Open Air Fugitive Source |  |  |  |  | OP |  |  | 50100402 | Waste Disposal |  |  | OP |  | 0 |  |  |  | 0 | 0 |  |  | Chlorobenzene | HAP | HAP-VOC | 3.8401144866378 | LB | 0 | [5 empty] | 2005NEI | 2005NEI
13121 | Fulton | 4316811 |  |  | Bolton Road Landfill | 562212 | Solid Waste Landfill |  | 33.81678 | -84.465 | OP | 2008 |  | Open Air Fugitive Source |  |  |  |  | OP |  |  | 50100402 | Waste Disposal |  |  | OP |  | 0 |  |  |  | 0 | 0 |  |  | Hexane | HAP | HAP-VOC | 77.266624258422 | LB | 0 | [5 empty] | 2005NEI | 2005NEI
13121 | Fulton | 4316811 |  |  | Bolton Road Landfill | 562212 | Solid Waste Landfill |  | 33.81678 | -84.465 | OP | 2008 |  | Open Air Fugitive Source |  |  |  |  | OP |  |  | 50100402 | Waste Disposal |  |  | OP |  | 0 |  |  |  | 0 | 0 |  |  | Ethyl Benzene | HAP | HAP-VOC | 66.7854589014134 | LB | 0 | [5 empty] | 2005NEI | 2005NEI
13121 | Fulton | 4316811 |  |  | Bolton Road Landfill | 562212 | Solid Waste Landfill |  | 33.81678 | -84.465 | OP | 2008 |  | Open Air Fugitive Source |  |  |  |  | OP |  |  | 50100402 | Waste Disposal |  |  | OP |  | 0 |  |  |  | 0 | 0 |  |  | Tetrachloroethylene | HAP |  | 84.4096329509744 | LB | 0 | [5 empty] | 2005NEI | 2005NEI
13121 | Fulton | 4316811 |  |  | Bolton Road Landfill | 562212 | Solid Waste Landfill |  | 33.81678 | -84.465 | OP | 2008 |  | Open Air Fugitive Source |  |  |  |  | OP |  |  | 50100402 | Waste Disposal |  |  | OP |  | 0 |  |  |  | 0 | 0 |  |  | Methyl Chloride | HAP | HAP-VOC | 8.3370195565286 | LB | 0 | [5 empty] | 2005NEI | 2005NEI
13121 | Fulton | 4316811 |  |  | Bolton Road Landfill | 562212 | Solid Waste Landfill |  | 33.81678 | -84.465 | OP | 2008 |  | Open Air Fugitive Source |  |  |  |  | OP |  |  | 50100402 | Waste Disposal |  |  | OP |  | 0 |  |  |  | 0 | 0 |  |  | Carbonyl Sulfide | HAP | HAP-VOC | 4.01674064797594 | LB | 0 | [5 empty] | 2005NEI | 2005NEI
13121 | Fulton | 4316811 |  |  | Bolton Road Landfill | 562212 | Solid Waste Landfill |  | 33.81678 | -84.465 | OP | 2008 |  | Open Air Fugitive Source |  |  |  |  | OP |  |  | 50100402 | Waste Disposal |  |  | OP |  | 0 |  |  |  | 0 | 0 |  |  | Carbon Tetrachloride | HAP | HAP-VOC | .0839748703090776 | LB | 0 | [5 empty] | 2005NEI | 2005NEI
13121 | Fulton | 4316811 |  |  | Bolton Road Landfill | 562212 | Solid Waste Landfill |  | 33.81678 | -84.465 | OP | 2008 |  | Open Air Fugitive Source |  |  |  |  | OP |  |  | 50100402 | Waste Disposal |  |  | OP |  | 0 |  |  |  | 0 | 0 |  |  | Benzene | HAP | HAP-VOC | 118.3176937569012 | LB | 0 | [5 empty] | 2005NEI | 2005NEI
13121 | Fulton | 4316811 |  |  | Bolton Road Landfill | 562212 | Solid Waste Landfill |  | 33.81678 | -84.465 | OP | 2008 |  | Open Air Fugitive Source |  |  |  |  | OP |  |  | 50100402 | Waste Disposal |  |  | OP |  | 0 |  |  |  | 0 | 0 |  |  | Methyl Chloroform | HAP |  | 8.73941278988854 | LB | 0 | [5 empty] | 2005NEI | 2005NEI
13121 | Fulton | 4316811 |  |  | Bolton Road Landfill | 562212 | Solid Waste Landfill |  | 33.81678 | -84.465 | OP | 2008 |  | Open Air Fugitive Source |  |  |  |  | OP |  |  | 50100402 | Waste Disposal |  |  | OP |  | 0 |  |  |  | 0 | 0 |  |  | Vinyl Chloride | HAP | HAP-VOC | 62.6031457265492 | LB | 0 | [5 empty] | 2005NEI | 2005NEI
13121 | Fulton | 4316811 |  |  | Bolton Road Landfill | 562212 | Solid Waste Landfill |  | 33.81678 | -84.465 | OP | 2008 |  | Open Air Fugitive Source |  |  |  |  | OP |  |  | 50100402 | Waste Disposal |  |  | OP |  | 0 |  |  |  | 0 | 0 |  |  | Methylene Chloride | HAP |  | 165.755662412179 | LB | 0 | [5 empty] | 2005NEI | 2005NEI
13121 | Fulton | 4316811 |  |  | Bolton Road Landfill | 562212 | Solid Waste Landfill |  | 33.81678 | -84.465 | OP | 2008 |  | Open Air Fugitive Source |  |  |  |  | OP |  |  | 50100402 | Waste Disposal |  |  | OP |  | 0 |  |  |  | 0 | 0 |  |  | Ethylidene Dichloride | HAP | HAP-VOC | 31.732459909883 | LB | 0 | [5 empty] | 2005NEI | 2005NEI
13121 | Fulton | 4316811 |  |  | Bolton Road Landfill | 562212 | Solid Waste Landfill |  | 33.81678 | -84.465 | OP | 2008 |  | Open Air Fugitive Source |  |  |  |  | OP |  |  | 50100402 | Waste Disposal |  |  | OP |  | 0 |  |  |  | 0 | 0 |  |  | Vinylidene Chloride | HAP | HAP-VOC | 2.64577610756694 | LB | 0 | [5 empty] | 2005NEI | 2005NEI
13121 | Fulton | 4316811 |  |  | Bolton Road Landfill | 562212 | Solid Waste Landfill |  | 33.81678 | -84.465 | OP | 2008 |  | Open Air Fugitive Source |  |  |  |  | OP |  |  | 50100402 | Waste Disposal |  |  | OP |  | 0 |  |  |  | 0 | 0 |  |  | Trichloroethylene | HAP | HAP-VOC | 50.5589964583376 | LB | 0 | [5 empty] | 2005NEI | 2005NEI
13121 | Fulton | 4316811 |  |  | Bolton Road Landfill | 562212 | Solid Waste Landfill |  | 33.81678 | -84.465 | OP | 2008 |  | Open Air Fugitive Source |  |  |  |  | OP |  |  | 50100402 | Waste Disposal |  |  | OP |  | 0 |  |  |  | 0 | 0 |  |  | 1,1,2,2-Tetrachloroethane | HAP | HAP-VOC | 25.425201506972 | LB | 0 | [5 empty] | 2005NEI | 2005NEI
13121 | Fulton | 4316811 |  |  | Bolton Road Landfill | 562212 | Solid Waste Landfill |  | 33.81678 | -84.465 | OP | 2008 |  | Open Air Fugitive Source |  |  |  |  | OP |  |  | 50100402 | Waste Disposal |  |  | OP |  | 0 |  |  |  | 0 | 0 |  |  | Mercury & Compounds | HAP | HAP-Metal | .00799384105231016 | LB | 0 | [5 empty] | 2005NEI | 2005NEI
13121 | Fulton | 4316811 |  |  | Bolton Road Landfill | 562212 | Solid Waste Landfill |  | 33.81678 | -84.465 | OP | 2008 |  | Open Air Fugitive Source |  |  |  |  | OP |  |  | 50100402 | Waste Disposal |  |  | OP |  | 0 |  |  |  | 0 | 0 |  |  | Xylenes (Mixed Isomers) | HAP | HAP-VOC | 175.2937207607598 | LB | 0 | [5 empty] | 2005NEI | 2005NEI
13121 | Fulton | 4316811 |  |  | Bolton Road Landfill | 562212 | Solid Waste Landfill |  | 33.81678 | -84.465 | OP | 2008 |  | Open Air Fugitive Source |  |  |  |  | OP |  |  | 50100402 | Waste Disposal |  |  | OP |  | 0 |  |  |  | 0 | 0 |  |  | Chloroform | HAP | HAP-VOC | .488775339615872 | LB | 0 | [5 empty] | 2005NEI | 2005NEI
13121 | Fulton | 4316911 |  |  | Price / Roosevelt Highway Landfill | 562212 | Solid Waste Landfill |  | 33.598 | -84.552 | OP | 2008 |  | Open Air Fugitive Source |  |  |  |  | OP |  |  | 50100402 | Waste Disposal |  |  | OP |  | 0 |  |  |  | 0 | 0 |  |  | Trichloroethylene | HAP | HAP-VOC | 753.91205719441 | LB | 0 | [5 empty] | 2005NEI | 2005NEI
13121 | Fulton | 4316911 |  |  | Price / Roosevelt Highway Landfill | 562212 | Solid Waste Landfill |  | 33.598 | -84.552 | OP | 2008 |  | Open Air Fugitive Source |  |  |  |  | OP |  |  | 50100402 | Waste Disposal |  |  | OP |  | 0 |  |  |  | 0 | 0 |  |  | Acrylonitrile | HAP | HAP-VOC | 683.460277824046 | LB | 0 | [5 empty] | 2005NEI | 2005NEI
13121 | Fulton | 4316911 |  |  | Price / Roosevelt Highway Landfill | 562212 | Solid Waste Landfill |  | 33.598 | -84.552 | OP | 2008 |  | Open Air Fugitive Source |  |  |  |  | OP |  |  | 50100402 | Waste Disposal |  |  | OP |  | 0 |  |  |  | 0 | 0 |  |  | Mercury & Compounds | HAP | HAP-Metal | .1192004109021122 | LB | 0 | [5 empty] | 2005NEI | 2005NEI
13121 | Fulton | 4316911 |  |  | Price / Roosevelt Highway Landfill | 562212 | Solid Waste Landfill |  | 33.598 | -84.552 | OP | 2008 |  | Open Air Fugitive Source |  |  |  |  | OP |  |  | 50100402 | Waste Disposal |  |  | OP |  | 0 |  |  |  | 0 | 0 |  |  | Tetrachloroethylene | HAP |  | 1258.676882116 | LB | 0 | [5 empty] | 2005NEI | 2005NEI
13121 | Fulton | 4316911 |  |  | Price / Roosevelt Highway Landfill | 562212 | Solid Waste Landfill |  | 33.598 | -84.552 | OP | 2008 |  | Open Air Fugitive Source |  |  |  |  | OP |  |  | 50100402 | Waste Disposal |  |  | OP |  | 0 |  |  |  | 0 | 0 |  |  | Chlorobenzene | HAP | HAP-VOC | 57.2619872878378 | LB | 0 | [5 empty] | 2005NEI | 2005NEI
13121 | Fulton | 4316911 |  |  | Price / Roosevelt Highway Landfill | 562212 | Solid Waste Landfill |  | 33.598 | -84.552 | OP | 2008 |  | Open Air Fugitive Source |  |  |  |  | OP |  |  | 50100402 | Waste Disposal |  |  | OP |  | 0 |  |  |  | 0 | 0 |  |  | Toluene | HAP | HAP-VOC | 30933.3772799112 | LB | 0 | [5 empty] | 2005NEI | 2005NEI
13121 | Fulton | 4316911 |  |  | Price / Roosevelt Highway Landfill | 562212 | Solid Waste Landfill |  | 33.598 | -84.552 | OP | 2008 |  | Open Air Fugitive Source |  |  |  |  | OP |  |  | 50100402 | Waste Disposal |  |  | OP |  | 0 |  |  |  | 0 | 0 |  |  | Methyl Isobutyl Ketone | HAP | HAP-VOC | 381.134485054094 | LB | 0 | [5 empty] | 2005NEI | 2005NEI
13121 | Fulton | 4316911 |  |  | Price / Roosevelt Highway Landfill | 562212 | Solid Waste Landfill |  | 33.598 | -84.552 | OP | 2008 |  | Open Air Fugitive Source |  |  |  |  | OP |  |  | 50100402 | Waste Disposal |  |  | OP |  | 0 |  |  |  | 0 | 0 |  |  | Ethylene Dichloride | HAP | HAP-VOC | 82.563076312076 | LB | 0 | [5 empty] | 2005NEI | 2005NEI
13121 | Fulton | 4316911 |  |  | Price / Roosevelt Highway Landfill | 562212 | Solid Waste Landfill |  | 33.598 | -84.552 | OP | 2008 |  | Open Air Fugitive Source |  |  |  |  | OP |  |  | 50100402 | Waste Disposal |  |  | OP |  | 0 |  |  |  | 0 | 0 |  |  | Ethylene Dibromide | HAP | HAP-VOC | .382316352936708 | LB | 0 | [5 empty] | 2005NEI | 2005NEI
13121 | Fulton | 4316911 |  |  | Price / Roosevelt Highway Landfill | 562212 | Solid Waste Landfill |  | 33.598 | -84.552 | OP | 2008 |  | Open Air Fugitive Source |  |  |  |  | OP |  |  | 50100402 | Waste Disposal |  |  | OP |  | 0 |  |  |  | 0 | 0 |  |  | Ethyl Benzene | HAP | HAP-VOC | 995.87345948466 | LB | 0 | [5 empty] | 2005NEI | 2005NEI
13121 | Fulton | 4316911 |  |  | Price / Roosevelt Highway Landfill | 562212 | Solid Waste Landfill |  | 33.598 | -84.552 | OP | 2008 |  | Open Air Fugitive Source |  |  |  |  | OP |  |  | 50100402 | Waste Disposal |  |  | OP |  | 0 |  |  |  | 0 | 0 |  |  | Hexane | HAP | HAP-VOC | 1152.163684560794 | LB | 0 | [5 empty] | 2005NEI | 2005NEI
13121 | Fulton | 4316911 |  |  | Price / Roosevelt Highway Landfill | 562212 | Solid Waste Landfill |  | 33.598 | -84.552 | OP | 2008 |  | Open Air Fugitive Source |  |  |  |  | OP |  |  | 50100402 | Waste Disposal |  |  | OP |  | 0 |  |  |  | 0 | 0 |  |  | 1,4-Dichlorobenzene | HAP | HAP-VOC | 62.8172547112848 | LB | 0 | [5 empty] | 2005NEI | 2005NEI
13121 | Fulton | 4316911 |  |  | Price / Roosevelt Highway Landfill | 562212 | Solid Waste Landfill |  | 33.598 | -84.552 | OP | 2008 |  | Open Air Fugitive Source |  |  |  |  | OP |  |  | 50100402 | Waste Disposal |  |  | OP |  | 0 |  |  |  | 0 | 0 |  |  | Xylenes (Mixed Isomers) | HAP | HAP-VOC | 2613.89780038274 | LB | 0 | [5 empty] | 2005NEI | 2005NEI
13121 | Fulton | 4316911 |  |  | Price / Roosevelt Highway Landfill | 562212 | Solid Waste Landfill |  | 33.598 | -84.552 | OP | 2008 |  | Open Air Fugitive Source |  |  |  |  | OP |  |  | 50100402 | Waste Disposal |  |  | OP |  | 0 |  |  |  | 0 | 0 |  |  | Ethylidene Dichloride | HAP | HAP-VOC | 473.179568550432 | LB | 0 | [5 empty] | 2005NEI | 2005NEI
13121 | Fulton | 4316911 |  |  | Price / Roosevelt Highway Landfill | 562212 | Solid Waste Landfill |  | 33.598 | -84.552 | OP | 2008 |  | Open Air Fugitive Source |  |  |  |  | OP |  |  | 50100402 | Waste Disposal |  |  | OP |  | 0 |  |  |  | 0 | 0 |  |  | Carbon Disulfide | HAP | HAP-VOC | 89.851668567498 | LB | 0 | [5 empty] | 2005NEI | 2005NEI
13121 | Fulton | 4316911 |  |  | Price / Roosevelt Highway Landfill | 562212 | Solid Waste Landfill |  | 33.598 | -84.552 | OP | 2008 |  | Open Air Fugitive Source |  |  |  |  | OP |  |  | 50100402 | Waste Disposal |  |  | OP |  | 0 |  |  |  | 0 | 0 |  |  | Methylene Chloride | HAP |  | 2471.67074496354 | LB | 0 | [5 empty] | 2005NEI | 2005NEI
13121 | Fulton | 4316911 |  |  | Price / Roosevelt Highway Landfill | 562212 | Solid Waste Landfill |  | 33.598 | -84.552 | OP | 2008 |  | Open Air Fugitive Source |  |  |  |  | OP |  |  | 50100402 | Waste Disposal |  |  | OP |  | 0 |  |  |  | 0 | 0 |  |  | Vinyl Chloride | HAP | HAP-VOC | 933.50876575322 | LB | 0 | [5 empty] | 2005NEI | 2005NEI
13121 | Fulton | 4316911 |  |  | Price / Roosevelt Highway Landfill | 562212 | Solid Waste Landfill |  | 33.598 | -84.552 | OP | 2008 |  | Open Air Fugitive Source |  |  |  |  | OP |  |  | 50100402 | Waste Disposal |  |  | OP |  | 0 |  |  |  | 0 | 0 |  |  | Ethyl Chloride | HAP | HAP-VOC | 164.1144020882772 | LB | 0 | [5 empty] | 2005NEI | 2005NEI
13121 | Fulton | 4316911 |  |  | Price / Roosevelt Highway Landfill | 562212 | Solid Waste Landfill |  | 33.598 | -84.552 | OP | 2008 |  | Open Air Fugitive Source |  |  |  |  | OP |  |  | 50100402 | Waste Disposal |  |  | OP |  | 0 |  |  |  | 0 | 0 |  |  | Methyl Chloride | HAP | HAP-VOC | 124.3177279025284 | LB | 0 | [5 empty] | 2005NEI | 2005NEI
13121 | Fulton | 4316911 |  |  | Price / Roosevelt Highway Landfill | 562212 | Solid Waste Landfill |  | 33.598 | -84.552 | OP | 2008 |  | Open Air Fugitive Source |  |  |  |  | OP |  |  | 50100402 | Waste Disposal |  |  | OP |  | 0 |  |  |  | 0 | 0 |  |  | Methyl Chloroform | HAP |  | 130.3180271887986 | LB | 0 | [5 empty] | 2005NEI | 2005NEI
13121 | Fulton | 4316911 |  |  | Price / Roosevelt Highway Landfill | 562212 | Solid Waste Landfill |  | 33.598 | -84.552 | OP | 2008 |  | Open Air Fugitive Source |  |  |  |  | OP |  |  | 50100402 | Waste Disposal |  |  | OP |  | 0 |  |  |  | 0 | 0 |  |  | Benzene | HAP | HAP-VOC | 1764.297991481466 | LB | 0 | [5 empty] | 2005NEI | 2005NEI
13121 | Fulton | 4316911 |  |  | Price / Roosevelt Highway Landfill | 562212 | Solid Waste Landfill |  | 33.598 | -84.552 | OP | 2008 |  | Open Air Fugitive Source |  |  |  |  | OP |  |  | 50100402 | Waste Disposal |  |  | OP |  | 0 |  |  |  | 0 | 0 |  |  | Chloroform | HAP | HAP-VOC | 7.28838876577288 | LB | 0 | [5 empty] | 2005NEI | 2005NEI
13121 | Fulton | 4316911 |  |  | Price / Roosevelt Highway Landfill | 562212 | Solid Waste Landfill |  | 33.598 | -84.552 | OP | 2008 |  | Open Air Fugitive Source |  |  |  |  | OP |  |  | 50100402 | Waste Disposal |  |  | OP |  | 0 |  |  |  | 0 | 0 |  |  | Carbon Tetrachloride | HAP | HAP-VOC | 1.252193905381802 | LB | 0 | [5 empty] | 2005NEI | 2005NEI
13121 | Fulton | 4316911 |  |  | Price / Roosevelt Highway Landfill | 562212 | Solid Waste Landfill |  | 33.598 | -84.552 | OP | 2008 |  | Open Air Fugitive Source |  |  |  |  | OP |  |  | 50100402 | Waste Disposal |  |  | OP |  | 0 |  |  |  | 0 | 0 |  |  | Carbonyl Sulfide | HAP | HAP-VOC | 59.8957538175694 | LB | 0 | [5 empty] | 2005NEI | 2005NEI
13121 | Fulton | 4316911 |  |  | Price / Roosevelt Highway Landfill | 562212 | Solid Waste Landfill |  | 33.598 | -84.552 | OP | 2008 |  | Open Air Fugitive Source |  |  |  |  | OP |  |  | 50100402 | Waste Disposal |  |  | OP |  | 0 |  |  |  | 0 | 0 |  |  | 1,1,2,2-Tetrachloroethane | HAP | HAP-VOC | 379.128687581826 | LB | 0 | [5 empty] | 2005NEI | 2005NEI
13121 | Fulton | 4316911 |  |  | Price / Roosevelt Highway Landfill | 562212 | Solid Waste Landfill |  | 33.598 | -84.552 | OP | 2008 |  | Open Air Fugitive Source |  |  |  |  | OP |  |  | 50100402 | Waste Disposal |  |  | OP |  | 0 |  |  |  | 0 | 0 |  |  | Propylene Dichloride | HAP | HAP-VOC | 41.3824690220464 | LB | 0 | [5 empty] | 2005NEI | 2005NEI
13121 | Fulton | 4316911 |  |  | Price / Roosevelt Highway Landfill | 562212 | Solid Waste Landfill |  | 33.598 | -84.552 | OP | 2008 |  | Open Air Fugitive Source |  |  |  |  | OP |  |  | 50100402 | Waste Disposal |  |  | OP |  | 0 |  |  |  | 0 | 0 |  |  | Vinylidene Chloride | HAP | HAP-VOC | 39.452573188934 | LB | 0 | [5 empty] | 2005NEI | 2005NEI
13121 | Fulton | 4317011 |  |  | House Parts Inc | 3261 | Plastics Product Manufacturing |  | 33.74376 | -84.40364 | OP | 2008 |  | Unclassified |  |  |  |  | OP |  |  | 39999999 | Industrial Processes - NEC |  |  | OP | [9 empty] | 4,4-Methylenediphenyl Diisocyanate | HAP | HAP-VOC | .0015 | LB | [6 empty] | 2005NEI | 2005NEI
13121 | Fulton | 4317311 |  |  | Bio-Tek Inds Inc | 325 | Chemical Manufacturing |  | 33.78611 | -84.43306 | OP | 2008 |  | Unclassified | EPATRI facility reported emissions |  |  |  | OP |  |  | 39999999 | Industrial Processes - NEC | TRI Fugitive Emissions |  | OP | [9 empty] | Ethylene Glycol | HAP | HAP-VOC | .0006 | LB |  |  |  |  | USEPA Emission Factor (no Control Efficiency used) |  | 2005NEI | 2005NEI
13121 | Fulton | 4317611 |  |  | Reddy Ice # 321-East Point | 312113 | Ice Manufacturing |  | 33.67305 | -84.44027 | OP | 2008 |  | Unclassified | EPATRI facility reported emissions |  |  |  | OP |  |  | 39999999 | Industrial Processes - NEC | TRI Fugitive Emissions |  | OP | [9 empty] | Ammonia | CAP |  | .005 | TON |  |  |  |  | Engineering Judgment |  | 2005NEI | 2005NEI
13121 | Fulton | 4317611 |  |  | Reddy Ice # 321-East Point | 312113 | Ice Manufacturing |  | 33.67305 | -84.44027 | OP | 2008 |  | Unclassified | EPATRI facility reported emissions |  |  |  | OP |  |  | 39999999 | Industrial Processes - NEC | TRI Stack Emissions |  | OP | [9 empty] | Ammonia | CAP |  | .0025 | TON |  |  |  |  | Engineering Judgment |  | 2005NEI | 2005NEI
13121 | Fulton | 4317711 |  |  | Bathroom Designs | 326191 | Plastics Plumbing Fixture Manufacturing |  | 33.75528 | -84.35583 | OP | 2008 |  | Unclassified | EPATRI facility reported emissions |  |  |  | OP |  |  | 39999999 | Industrial Processes - NEC | TRI Fugitive Emissions |  | OP | [9 empty] | Styrene | HAP | HAP-VOC | .6655 | LB |  |  |  |  | USEPA Emission Factor (no Control Efficiency used) |  | 2005NEI | 2005NEI
13121 | Fulton | 4317711 |  |  | Bathroom Designs | 326191 | Plastics Plumbing Fixture Manufacturing |  | 33.75528 | -84.35583 | OP | 2008 |  | Unclassified | EPATRI facility reported emissions |  |  |  | OP |  |  | 39999999 | Industrial Processes - NEC | TRI Stack Emissions |  | OP | [9 empty] | Styrene | HAP | HAP-VOC | 2.112 | LB |  |  |  |  | USEPA Emission Factor (no Control Efficiency used) |  | 2005NEI | 2005NEI
13121 | Fulton | 4317911 |  |  | Allied Foods L L C | 311111 | Dog and Cat Food Manufacturing |  | 33.81028 | -84.43528 | OP | 2008 |  | Unclassified | EPATRI facility reported emissions |  |  |  | OP |  |  | 39999999 | Industrial Processes - NEC | TRI Fugitive Emissions |  | OP | [9 empty] | Toluene | HAP | HAP-VOC | .5 | LB |  |  |  |  | Material Balance |  | 2005NEI | 2005NEI
13121 | Fulton | 536111 | 12100020 | 30354WNSLL3107S | Owens Brockway Glass Container Inc. | 327213 | Glass Container Manufacturing |  | 33.66942 | -84.41906 | PS | 2019 | GGF5 | Other/Small Combustion | Non-glass melting furnace fuel combustion | 66.4 | E6BTU/HR |  | OP | 2009 | 1 | 10200602 | Fuel Comb - Industrial Boilers, ICEs - Natural Gas | Non-furnace fuel combustion |  | OP |  | 218.160003662109 | E6FT3 |  |  | 8736 | 1025 |  |  | PM Primary (Filt + Cond) | CAP |  | .83 | TON | [6 empty] | 2005NEI | 2005NEI
13121 | Fulton | 536111 | 12100020 | 30354WNSLL3107S | Owens Brockway Glass Container Inc. | 327213 | Glass Container Manufacturing |  | 33.66942 | -84.41906 | PS | 2019 | GGF5 | Other/Small Combustion | Non-glass melting furnace fuel combustion | 66.4 | E6BTU/HR |  | OP | 2009 | 1 | 10200602 | Fuel Comb - Industrial Boilers, ICEs - Natural Gas | Non-furnace fuel combustion |  | OP |  | 218.160003662109 | E6FT3 |  |  | 8736 | 1025 |  |  | PM2.5 Primary (Filt + Cond) | CAP |  | .83 | TON | [6 empty] | 2005NEI | 2005NEI
13121 | Fulton | 536111 | 12100020 | 30354WNSLL3107S | Owens Brockway Glass Container Inc. | 327213 | Glass Container Manufacturing |  | 33.66942 | -84.41906 | PS | 2019 | GGF5 | Other/Small Combustion | Non-glass melting furnace fuel combustion | 66.4 | E6BTU/HR |  | OP | 2009 | 1 | 10200602 | Fuel Comb - Industrial Boilers, ICEs - Natural Gas | Non-furnace fuel combustion |  | OP |  | 218.160003662109 | E6FT3 |  |  | 8736 | 1025 |  |  | Sulfur Dioxide | CAP |  | .065 | TON | .6 | LB | E6FT3 |  |  |  | 2005NEI | 2005NEI
13121 | Fulton | 536111 | 12100020 | 30354WNSLL3107S | Owens Brockway Glass Container Inc. | 327213 | Glass Container Manufacturing |  | 33.66942 | -84.41906 | PS | 2019 | GGF5 | Other/Small Combustion | Non-glass melting furnace fuel combustion | 66.4 | E6BTU/HR |  | OP | 2009 | 1 | 10200602 | Fuel Comb - Industrial Boilers, ICEs - Natural Gas | Non-furnace fuel combustion |  | OP |  | 218.160003662109 | E6FT3 |  |  | 8736 | 1025 |  |  | PM10 Primary (Filt + Cond) | CAP |  | .83 | TON | [6 empty] | 2005NEI | 2005NEI
13121 | Fulton | 536111 | 12100020 | 30354WNSLL3107S | Owens Brockway Glass Container Inc. | 327213 | Glass Container Manufacturing |  | 33.66942 | -84.41906 | PS | 2019 | M4 | Other process equipment | Batch department | 47 | TON/HR |  | OP | 2009 | 1 | 30501410 | Industrial Processes - NEC | Handling of glass making batch materials |  | OP |  | 428083 | TON |  |  | 8736 | 0 |  |  | PM10 Primary (Filt + Cond) | CAP |  | 2.18 | TON | [6 empty] | 2005NEI | 2005NEI
13121 | Fulton | 536111 | 12100020 | 30354WNSLL3107S | Owens Brockway Glass Container Inc. | 327213 | Glass Container Manufacturing |  | 33.66942 | -84.41906 | PS | 2019 | M4 | Other process equipment | Batch department | 47 | TON/HR |  | OP | 2009 | 1 | 30501410 | Industrial Processes - NEC | Handling of glass making batch materials |  | OP |  | 428083 | TON |  |  | 8736 | 0 |  |  | PM Primary (Filt + Cond) | CAP |  | 2.18 | TON | [6 empty] | 2005NEI | 2005NEI
13121 | Fulton | 536111 | 12100020 | 30354WNSLL3107S | Owens Brockway Glass Container Inc. | 327213 | Glass Container Manufacturing |  | 33.66942 | -84.41906 | PS | 2019 | E2 | Other evaporative sources | Bottle coding ink and clean-up solvent | 3670 | LB/YR |  | OP | 2009 | 1 | 30501406 | Industrial Processes - NEC | Imaje ink bottle coders and MEK solvent clean-up |  | OP |  | 1000 | LB |  |  | 8736 | 0 |  |  | Volatile Organic Compounds | CAP |  | .1 | TON | .2 | LB | LB |  |  |  | 2005NEI | 2005NEI
13121 | Fulton | 536111 | 12100020 | 30354WNSLL3107S | Owens Brockway Glass Container Inc. | 327213 | Glass Container Manufacturing |  | 33.66942 | -84.41906 | PS | 2019 | M5 | Other process equipment | Hot End Surface Treatment | 26.4 | TON/YR |  | OP | 2009 | 1 | 30501406 | Industrial Processes - NEC | Coating of glass containers with Tin Oxide |  | OP |  | 32.4500007629395 | TON |  |  | 8736 | 0 |  |  | Ammonia | CAP |  | 3.25 | TON | 200 | LB | TON |  |  |  | 2005NEI | 2005NEI
13121 | Fulton | 536111 | 12100020 | 30354WNSLL3107S | Owens Brockway Glass Container Inc. | 327213 | Glass Container Manufacturing |  | 33.66942 | -84.41906 | PS | 2019 | M5 | Other process equipment | Hot End Surface Treatment | 26.4 | TON/YR |  | OP | 2009 | 1 | 30501406 | Industrial Processes - NEC | Coating of glass containers with Tin Oxide |  | OP |  | 32.4500007629395 | TON |  |  | 8736 | 0 |  |  | PM Primary (Filt + Cond) | CAP |  | .91 | TON | [6 empty] | 2005NEI | 2005NEI
13121 | Fulton | 536111 | 12100020 | 30354WNSLL3107S | Owens Brockway Glass Container Inc. | 327213 | Glass Container Manufacturing |  | 33.66942 | -84.41906 | PS | 2019 | GGF5 | Other/Small Combustion | Non-glass melting furnace fuel combustion | 66.4 | E6BTU/HR |  | OP | 2009 | 1 | 10200602 | Fuel Comb - Industrial Boilers, ICEs - Natural Gas | Non-furnace fuel combustion |  | OP |  | 218.160003662109 | E6FT3 |  |  | 8736 | 1025 |  |  | Volatile Organic Compounds | CAP |  | .6 | TON | 5.5 | LB | E6FT3 |  |  |  | 2005NEI | 2005NEI
13121 | Fulton | 536111 | 12100020 | 30354WNSLL3107S | Owens Brockway Glass Container Inc. | 327213 | Glass Container Manufacturing |  | 33.66942 | -84.41906 | PS | 2019 | GGF5 | Other/Small Combustion | Non-glass melting furnace fuel combustion | 66.4 | E6BTU/HR |  | OP | 2009 | 1 | 10200602 | Fuel Comb - Industrial Boilers, ICEs - Natural Gas | Non-furnace fuel combustion |  | OP |  | 218.160003662109 | E6FT3 |  |  | 8736 | 1025 |  |  | Nitrogen Oxides | CAP |  | 10.91 | TON | 100 | LB | E6FT3 |  |  |  | 2005NEI | 2005NEI
13121 | Fulton | 536111 | 12100020 | 30354WNSLL3107S | Owens Brockway Glass Container Inc. | 327213 | Glass Container Manufacturing |  | 33.66942 | -84.41906 | PS | 2019 | M3 | Other process equipment | Cullet Processing System | 17 | TON/HR |  | OP | 2009 | 1 | 30501413 | Industrial Processes - NEC | Cullet handling system |  | OP |  | 126025 | TON |  |  | 8736 | 0 |  |  | PM10 Primary (Filt + Cond) | CAP |  | .25 | TON | [6 empty] | 2005NEI | 2005NEI
13121 | Fulton | 536111 | 12100020 | 30354WNSLL3107S | Owens Brockway Glass Container Inc. | 327213 | Glass Container Manufacturing |  | 33.66942 | -84.41906 | PS | 2019 | M5 | Other process equipment | Hot End Surface Treatment | 26.4 | TON/YR |  | OP | 2009 | 1 | 30501406 | Industrial Processes - NEC | Coating of glass containers with Tin Oxide |  | OP |  | 32.4500007629395 | TON |  |  | 8736 | 0 |  |  | PM2.5 Primary (Filt + Cond) | CAP |  | .91 | TON | [6 empty] | 2005NEI | 2005NEI
13121 | Fulton | 536111 | 12100020 | 30354WNSLL3107S | Owens Brockway Glass Container Inc. | 327213 | Glass Container Manufacturing |  | 33.66942 | -84.41906 | PS | 2019 | M3 | Other process equipment | Cullet Processing System | 17 | TON/HR |  | OP | 2009 | 1 | 30501413 | Industrial Processes - NEC | Cullet handling system |  | OP |  | 126025 | TON |  |  | 8736 | 0 |  |  | PM2.5 Primary (Filt + Cond) | CAP |  | .25 | TON | [6 empty] | 2005NEI | 2005NEI
13121 | Fulton | 536111 | 12100020 | 30354WNSLL3107S | Owens Brockway Glass Container Inc. | 327213 | Glass Container Manufacturing |  | 33.66942 | -84.41906 | PS | 2019 | M2 | Other process equipment | Unloading and storage of raw materials | 47 | TON/HR |  | OP | 2009 | 1 | 30501410 | Industrial Processes - NEC | Unloading and storage of glass batch raw materials |  | OP |  | 428083 | TON |  |  | 8736 | 0 |  |  | PM Primary (Filt + Cond) | CAP |  | 9.85 | TON | [6 empty] | 2005NEI | 2005NEI
13121 | Fulton | 536111 | 12100020 | 30354WNSLL3107S | Owens Brockway Glass Container Inc. | 327213 | Glass Container Manufacturing |  | 33.66942 | -84.41906 | PS | 2019 | M2 | Other process equipment | Unloading and storage of raw materials | 47 | TON/HR |  | OP | 2009 | 1 | 30501410 | Industrial Processes - NEC | Unloading and storage of glass batch raw materials |  | OP |  | 428083 | TON |  |  | 8736 | 0 |  |  | PM10 Primary (Filt + Cond) | CAP |  | 9.85 | TON | [6 empty] | 2005NEI | 2005NEI
13121 | Fulton | 536111 | 12100020 | 30354WNSLL3107S | Owens Brockway Glass Container Inc. | 327213 | Glass Container Manufacturing |  | 33.66942 | -84.41906 | PS | 2019 | M2 | Other process equipment | Unloading and storage of raw materials | 47 | TON/HR |  | OP | 2009 | 1 | 30501410 | Industrial Processes - NEC | Unloading and storage of glass batch raw materials |  | OP |  | 428083 | TON |  |  | 8736 | 0 |  |  | PM2.5 Primary (Filt + Cond) | CAP |  | 9.85 | TON | [6 empty] | 2005NEI | 2005NEI
13121 | Fulton | 536111 | 12100020 | 30354WNSLL3107S | Owens Brockway Glass Container Inc. | 327213 | Glass Container Manufacturing |  | 33.66942 | -84.41906 | PS | 2019 | M1 | Other process equipment | Bottle forming machines | 11.6 | TON/YR |  | OP | 2009 | 1 | 30501406 | Industrial Processes - NEC | Swabbing of glass container molds |  | OP |  | 10.1599998474121 | TON |  |  | 8736 | 0 |  |  | PM Primary (Filt + Cond) | CAP |  | 10.16 | TON | [6 empty] | 2005NEI | 2005NEI
13121 | Fulton | 536111 | 12100020 | 30354WNSLL3107S | Owens Brockway Glass Container Inc. | 327213 | Glass Container Manufacturing |  | 33.66942 | -84.41906 | PS | 2019 | M1 | Other process equipment | Bottle forming machines | 11.6 | TON/YR |  | OP | 2009 | 1 | 30501406 | Industrial Processes - NEC | Swabbing of glass container molds |  | OP |  | 10.1599998474121 | TON |  |  | 8736 | 0 |  |  | PM10 Primary (Filt + Cond) | CAP |  | 10.16 | TON | [6 empty] | 2005NEI | 2005NEI
13121 | Fulton | 536111 | 12100020 | 30354WNSLL3107S | Owens Brockway Glass Container Inc. | 327213 | Glass Container Manufacturing |  | 33.66942 | -84.41906 | PS | 2019 | M1 | Other process equipment | Bottle forming machines | 11.6 | TON/YR |  | OP | 2009 | 1 | 30501406 | Industrial Processes - NEC | Swabbing of glass container molds |  | OP |  | 10.1599998474121 | TON |  |  | 8736 | 0 |  |  | PM2.5 Primary (Filt + Cond) | CAP |  | 10.16 | TON | [6 empty] | 2005NEI | 2005NEI
13121 | Fulton | 536111 | 12100020 | 30354WNSLL3107S | Owens Brockway Glass Container Inc. | 327213 | Glass Container Manufacturing |  | 33.66942 | -84.41906 | PS | 2019 | E1 | Degreaser | Petroleum naptha solvent based parts washers | 31600 | LB/YR |  | OP | 2009 | 1 | 39999999 | Industrial Processes - NEC | Safety Kleen parts washer |  | OP |  | 11055 | LB |  |  | 1456 | 0 |  |  | Volatile Organic Compounds | CAP |  | 1.11 | TON | .2 | LB | LB |  |  |  | 2005NEI | 2005NEI
13121 | Fulton | 536111 | 12100020 | 30354WNSLL3107S | Owens Brockway Glass Container Inc. | 327213 | Glass Container Manufacturing |  | 33.66942 | -84.41906 | PS | 2019 | M3 | Other process equipment | Cullet Processing System | 17 | TON/HR |  | OP | 2009 | 1 | 30501413 | Industrial Processes - NEC | Cullet handling system |  | OP |  | 126025 | TON |  |  | 8736 | 0 |  |  | PM Primary (Filt + Cond) | CAP |  | .25 | TON | [6 empty] | 2005NEI | 2005NEI
13121 | Fulton | 536111 | 12100020 | 30354WNSLL3107S | Owens Brockway Glass Container Inc. | 327213 | Glass Container Manufacturing |  | 33.66942 | -84.41906 | PS | 2019 | GGF5 | Other/Small Combustion | Non-glass melting furnace fuel combustion | 66.4 | E6BTU/HR |  | OP | 2009 | 1 | 10200602 | Fuel Comb - Industrial Boilers, ICEs - Natural Gas | Non-furnace fuel combustion |  | OP |  | 218.160003662109 | E6FT3 |  |  | 8736 | 1025 |  |  | Carbon Monoxide | CAP |  | 9.16 | TON | 84 | LB | E6FT3 |  |  |  | 2005NEI | 2005NEI
13121 | Fulton | 536111 | 12100020 | 30354WNSLL3107S | Owens Brockway Glass Container Inc. | 327213 | Glass Container Manufacturing |  | 33.66942 | -84.41906 | PS | 2019 | M5 | Other process equipment | Hot End Surface Treatment | 26.4 | TON/YR |  | OP | 2009 | 1 | 30501406 | Industrial Processes - NEC | Coating of glass containers with Tin Oxide |  | OP |  | 32.4500007629395 | TON |  |  | 8736 | 0 |  |  | PM10 Primary (Filt + Cond) | CAP |  | .91 | TON | [6 empty] | 2005NEI | 2005NEI
13121 | Fulton | 536111 | 12100020 | 30354WNSLL3107S | Owens Brockway Glass Container Inc. | 327213 | Glass Container Manufacturing |  | 33.66942 | -84.41906 | PS | 2019 | M4 | Other process equipment | Batch department | 47 | TON/HR |  | OP | 2009 | 1 | 30501410 | Industrial Processes - NEC | Handling of glass making batch materials |  | OP |  | 428083 | TON |  |  | 8736 | 0 |  |  | PM2.5 Primary (Filt + Cond) | CAP |  | 2.18 | TON | [6 empty] | 2005NEI | 2005NEI
13121 | Fulton | 559411 | 12100364 |  | Ford Motor Company | 335312 | Motor and Generator Manufacturing |  | 33.65333 | -84.4011 | PS | 2017 |  | Unclassified | EPATRI facility reported emissions |  |  |  | PS | 2006 |  | 39999999 | Industrial Processes - NEC | TRI Stack Emissions |  | PS | 2006 | [8 empty] | Methyl Tert-Butyl Ether | HAP | HAP-VOC | .21 | LB |  |  |  |  | Engineering Judgment |  | 2005NEI | 2005NEI
13121 | Fulton | 559411 | 12100364 |  | Ford Motor Company | 335312 | Motor and Generator Manufacturing |  | 33.65333 | -84.4011 | PS | 2017 | E1B | Spray Booth or Coating Line |  |  |  |  | PS | 2006 | 1 | 40201607 | Solvent - Industrial Surface Coating & Solvent Use |  |  | PS | 2006 |  |  |  |  | 3840 |  |  |  | Volatile Organic Compounds | CAP |  | 81 | TON |  |  |  |  | Material Balance |  | 2005NEI | 2005NEI
13121 | Fulton | 559411 | 12100364 |  | Ford Motor Company | 335312 | Motor and Generator Manufacturing |  | 33.65333 | -84.4011 | PS | 2017 | E2 | Spray Booth or Coating Line |  |  |  |  | PS | 2006 | 1 | 40201619 | Solvent - Industrial Surface Coating & Solvent Use |  |  | PS | 2006 | 1000 | TON |  |  | 3840 |  |  |  | Volatile Organic Compounds | CAP |  | 135 | TON |  |  |  |  | Engineering Judgment |  | 2005NEI | 2005NEI
13121 | Fulton | 559411 | 12100364 |  | Ford Motor Company | 335312 | Motor and Generator Manufacturing |  | 33.65333 | -84.4011 | PS | 2017 | E3A | Spray Booth or Coating Line |  |  |  |  | PS | 2006 | 1 | 40201606 | Solvent - Industrial Surface Coating & Solvent Use |  |  | PS | 2006 |  |  |  |  | 3840 |  |  |  | Volatile Organic Compounds | CAP |  | 278 | TON |  |  |  |  | Engineering Judgment |  | 2005NEI | 2005NEI
13121 | Fulton | 559411 | 12100364 |  | Ford Motor Company | 335312 | Motor and Generator Manufacturing |  | 33.65333 | -84.4011 | PS | 2017 | E3B | Dryer, unknown if direct or indirect. |  |  |  |  | PS | 2006 | 1 | 40200830 | Solvent - Industrial Surface Coating & Solvent Use |  |  | PS | 2006 |  |  |  |  | 3840 |  |  |  | Volatile Organic Compounds | CAP |  | 69.5 | TON |  |  |  |  | Engineering Judgment |  | 2005NEI | 2005NEI
13121 | Fulton | 559411 | 12100364 |  | Ford Motor Company | 335312 | Motor and Generator Manufacturing |  | 33.65333 | -84.4011 | PS | 2017 | TCTD | Incinerator |  | 11 | E6BTU/HR |  | PS | 2006 | 1 | 40290013 | Solvent - Industrial Surface Coating & Solvent Use |  |  | PS | 2006 | 45 | E6FT3 |  |  | 5760 | 1000 |  |  | Nitrogen Oxides | CAP |  | 2.25 | TON | 100 | LB | E6FT3 |  |  |  | 2005NEI | 2005NEI
13121 | Fulton | 559411 | 12100364 |  | Ford Motor Company | 335312 | Motor and Generator Manufacturing |  | 33.65333 | -84.4011 | PS | 2017 | ECTB | Unclassified |  | 23 | E6BTU/HR |  | PS | 2006 | 1 | 40200801 | Solvent - Industrial Surface Coating & Solvent Use |  |  | PS | 2006 | 47.8460006713867 | E6FT3 |  |  | 3840 | 1000 |  |  | Nitrogen Oxides | CAP |  | 2.39 | TON | 100 | LB | E6FT3 |  |  |  | 2005NEI | 2005NEI
13121 | Fulton | 559411 | 12100364 |  | Ford Motor Company | 335312 | Motor and Generator Manufacturing |  | 33.65333 | -84.4011 | PS | 2017 | F2 | Dryer, unknown if direct or indirect. |  | .15 | E6BTU/HR |  | PS | 2006 | 1 | 40200856 | Solvent - Industrial Surface Coating & Solvent Use |  |  | PS | 2006 | 4 | E6FT3 |  |  | 3840 | 1000 |  |  | Nitrogen Oxides | CAP |  | .2 | TON | 100 | LB | E6FT3 |  |  |  | 2005NEI | 2005NEI
13121 | Fulton | 559411 | 12100364 |  | Ford Motor Company | 335312 | Motor and Generator Manufacturing |  | 33.65333 | -84.4011 | PS | 2017 | E5 | Spray Booth or Coating Line |  |  |  |  | PS | 2006 | 1 | 40201622 | Solvent - Industrial Surface Coating & Solvent Use |  |  | PS | 2006 | 1838 | TON |  |  | 3840 |  |  |  | Volatile Organic Compounds | CAP |  | 35.2 | TON |  |  |  |  | Engineering Judgment |  | 2005NEI | 2005NEI
13121 | Fulton | 559411 | 12100364 |  | Ford Motor Company | 335312 | Motor and Generator Manufacturing |  | 33.65333 | -84.4011 | PS | 2017 | TCTB | Spray Booth or Coating Line |  | 12 | E6BTU/HR |  | PS | 2006 | 1 | 40201606 | Solvent - Industrial Surface Coating & Solvent Use |  |  | PS | 2006 | 53.1619987487793 | E6FT3 |  |  | 3840 | 1000 |  |  | Nitrogen Oxides | CAP |  | 2.66 | TON | 100 | LB | E6FT3 |  |  |  | 2005NEI | 2005NEI
13121 | Fulton | 559411 | 12100364 |  | Ford Motor Company | 335312 | Motor and Generator Manufacturing |  | 33.65333 | -84.4011 | PS | 2017 | TCTA | Spray Booth or Coating Line |  | 12 | E6BTU/HR |  | PS | 2006 | 1 | 40201606 | Solvent - Industrial Surface Coating & Solvent Use |  |  | PS | 2006 | 47.8460006713867 | E6FT3 |  |  | 3840 | 1000 |  |  | Nitrogen Oxides | CAP |  | 2.39 | TON | 100 | LB | E6FT3 |  |  |  | 2005NEI | 2005NEI
13121 | Fulton | 559411 | 12100364 |  | Ford Motor Company | 335312 | Motor and Generator Manufacturing |  | 33.65333 | -84.4011 | PS | 2017 | PHW2 | Boiler |  | 12 | E6BTU/HR |  | PS | 2006 | 1 | 10200602 | Fuel Comb - Industrial Boilers, ICEs - Natural Gas |  |  | PS | 2006 | 9.36800003051758 | E6FT3 |  |  | 8064 | 1000 |  |  | Nitrogen Oxides | CAP |  | .47 | TON | 100 | LB | E6FT3 |  |  |  | 2005NEI | 2005NEI
13121 | Fulton | 559411 | 12100364 |  | Ford Motor Company | 335312 | Motor and Generator Manufacturing |  | 33.65333 | -84.4011 | PS | 2017 | F1 | Incinerator |  | 2 | E6BTU/HR |  | PS | 2006 | 1 | 40290013 | Solvent - Industrial Surface Coating & Solvent Use |  |  | PS | 2006 | 2.41000008583069 | E6FT3 |  |  | 1920 | 1000 |  |  | Nitrogen Oxides | CAP |  | .121 | TON | 100 | LB | E6FT3 |  |  |  | 2005NEI | 2005NEI
13121 | Fulton | 559411 | 12100364 |  | Ford Motor Company | 335312 | Motor and Generator Manufacturing |  | 33.65333 | -84.4011 | PS | 2017 | TCTC | Dryer, unknown if direct or indirect. |  | 15 | E6BTU/HR |  | PS | 2006 | 1 | 40200830 | Solvent - Industrial Surface Coating & Solvent Use |  |  | PS | 2006 | 31.5809993743896 | E6FT3 |  |  | 3840 | 1000 |  |  | Nitrogen Oxides | CAP |  | 1.58 | TON | 100 | LB | E6FT3 |  |  |  | 2005NEI | 2005NEI
13121 | Fulton | 559411 | 12100364 |  | Ford Motor Company | 335312 | Motor and Generator Manufacturing |  | 33.65333 | -84.4011 | PS | 2017 | PCTA | Spray Booth or Coating Line |  | 5 | E6BTU/HR |  | PS | 2006 | 1 | 40201619 | Solvent - Industrial Surface Coating & Solvent Use |  |  | PS | 2006 | 26.5809993743896 | E6FT3 |  |  | 3840 | 1000 |  |  | Nitrogen Oxides | CAP |  | 1.33 | TON | 100 | LB | E6FT3 |  |  |  | 2005NEI | 2005NEI
13121 | Fulton | 559411 | 12100364 |  | Ford Motor Company | 335312 | Motor and Generator Manufacturing |  | 33.65333 | -84.4011 | PS | 2017 |  | Unclassified | EPATRI facility reported emissions |  |  |  | PS | 2006 |  | 39999999 | Industrial Processes - NEC | TRI Stack Emissions |  | PS | 2006 | [8 empty] | Glycol Ethers | HAP | HAP-VOC | 75 | LB |  |  |  |  | Engineering Judgment |  | 2005NEI | 2005NEI
13121 | Fulton | 559411 | 12100364 |  | Ford Motor Company | 335312 | Motor and Generator Manufacturing |  | 33.65333 | -84.4011 | PS | 2017 | E4 | Spray Booth or Coating Line |  |  |  |  | PS | 2006 | 1 | 40201620 | Solvent - Industrial Surface Coating & Solvent Use |  |  | PS | 2006 |  |  |  |  | 3840 |  |  |  | Volatile Organic Compounds | CAP |  | 72 | TON |  |  |  |  | Engineering Judgment |  | 2005NEI | 2005NEI
13121 | Fulton | 559411 | 12100364 |  | Ford Motor Company | 335312 | Motor and Generator Manufacturing |  | 33.65333 | -84.4011 | PS | 2017 |  | Unclassified | EPATRI facility reported emissions |  |  |  | PS | 2006 |  | 39999999 | Industrial Processes - NEC | TRI Fugitive Emissions |  | PS | 2006 | [8 empty] | Methanol | HAP | HAP-VOC | .7 | LB |  |  |  |  | Engineering Judgment |  | 2005NEI | 2005NEI
13121 | Fulton | 559411 | 12100364 |  | Ford Motor Company | 335312 | Motor and Generator Manufacturing |  | 33.65333 | -84.4011 | PS | 2017 |  | Unclassified | EPATRI facility reported emissions |  |  |  | PS | 2006 |  | 39999999 | Industrial Processes - NEC | TRI Fugitive Emissions |  | PS | 2006 | [8 empty] | Manganese & Compounds | HAP | HAP-Metal | .125 | LB |  |  |  |  | Engineering Judgment |  | 2005NEI | 2005NEI
13121 | Fulton | 559411 | 12100364 |  | Ford Motor Company | 335312 | Motor and Generator Manufacturing |  | 33.65333 | -84.4011 | PS | 2017 |  | Unclassified | EPATRI facility reported emissions |  |  |  | PS | 2006 |  | 39999999 | Industrial Processes - NEC | TRI Stack Emissions |  | PS | 2006 | [8 empty] | Xylenes (Mixed Isomers) | HAP | HAP-VOC | 95 | LB |  |  |  |  | Engineering Judgment |  | 2005NEI | 2005NEI
13121 | Fulton | 559411 | 12100364 |  | Ford Motor Company | 335312 | Motor and Generator Manufacturing |  | 33.65333 | -84.4011 | PS | 2017 |  | Unclassified | EPATRI facility reported emissions |  |  |  | PS | 2006 |  | 39999999 | Industrial Processes - NEC | TRI Stack Emissions |  | PS | 2006 | [8 empty] | Hexane | HAP | HAP-VOC | .475 | LB |  |  |  |  | Engineering Judgment |  | 2005NEI | 2005NEI
13121 | Fulton | 559411 | 12100364 |  | Ford Motor Company | 335312 | Motor and Generator Manufacturing |  | 33.65333 | -84.4011 | PS | 2017 |  | Unclassified | EPATRI facility reported emissions |  |  |  | PS | 2006 |  | 39999999 | Industrial Processes - NEC | TRI Stack Emissions |  | PS | 2006 | [8 empty] | Toluene | HAP | HAP-VOC | 7.5 | LB |  |  |  |  | Engineering Judgment |  | 2005NEI | 2005NEI
13121 | Fulton | 559411 | 12100364 |  | Ford Motor Company | 335312 | Motor and Generator Manufacturing |  | 33.65333 | -84.4011 | PS | 2017 |  | Unclassified | EPATRI facility reported emissions |  |  |  | PS | 2006 |  | 39999999 | Industrial Processes - NEC | TRI Stack Emissions |  | PS | 2006 | [8 empty] | Methyl Isobutyl Ketone | HAP | HAP-VOC | 60 | LB |  |  |  |  | Engineering Judgment |  | 2005NEI | 2005NEI
13121 | Fulton | 559411 | 12100364 |  | Ford Motor Company | 335312 | Motor and Generator Manufacturing |  | 33.65333 | -84.4011 | PS | 2017 |  | Unclassified | EPATRI facility reported emissions |  |  |  | PS | 2006 |  | 39999999 | Industrial Processes - NEC | TRI Stack Emissions |  | PS | 2006 | [8 empty] | Ethyl Benzene | HAP | HAP-VOC | 20 | LB |  |  |  |  | Engineering Judgment |  | 2005NEI | 2005NEI
13121 | Fulton | 559411 | 12100364 |  | Ford Motor Company | 335312 | Motor and Generator Manufacturing |  | 33.65333 | -84.4011 | PS | 2017 |  | Unclassified | EPATRI facility reported emissions |  |  |  | PS | 2006 |  | 39999999 | Industrial Processes - NEC | TRI Stack Emissions |  | PS | 2006 | [8 empty] | Methanol | HAP | HAP-VOC | 7 | LB |  |  |  |  | Engineering Judgment |  | 2005NEI | 2005NEI
13121 | Fulton | 559411 | 12100364 |  | Ford Motor Company | 335312 | Motor and Generator Manufacturing |  | 33.65333 | -84.4011 | PS | 2017 |  | Unclassified | EPATRI facility reported emissions |  |  |  | PS | 2006 |  | 39999999 | Industrial Processes - NEC | TRI Stack Emissions |  | PS | 2006 | [8 empty] | Benzene | HAP | HAP-VOC | .0215 | LB |  |  |  |  | Engineering Judgment |  | 2005NEI | 2005NEI
13121 | Fulton | 559411 | 12100364 |  | Ford Motor Company | 335312 | Motor and Generator Manufacturing |  | 33.65333 | -84.4011 | PS | 2017 |  | Unclassified | EPATRI facility reported emissions |  |  |  | PS | 2006 |  | 39999999 | Industrial Processes - NEC | TRI Stack Emissions |  | PS | 2006 | [8 empty] | Lead | CAP/HAP | HAP-Metal | .001 | LB |  |  |  |  | Engineering Judgment |  | 2005NEI | 2005NEI
13121 | Fulton | 559411 | 12100364 |  | Ford Motor Company | 335312 | Motor and Generator Manufacturing |  | 33.65333 | -84.4011 | PS | 2017 |  | Unclassified | EPATRI facility reported emissions |  |  |  | PS | 2006 |  | 39999999 | Industrial Processes - NEC | TRI Fugitive Emissions |  | PS | 2006 | [8 empty] | Ethyl Benzene | HAP | HAP-VOC | .7 | LB |  |  |  |  | Engineering Judgment |  | 2005NEI | 2005NEI
13121 | Fulton | 559411 | 12100364 |  | Ford Motor Company | 335312 | Motor and Generator Manufacturing |  | 33.65333 | -84.4011 | PS | 2017 |  | Unclassified | EPATRI facility reported emissions |  |  |  | PS | 2006 |  | 39999999 | Industrial Processes - NEC | TRI Fugitive Emissions |  | PS | 2006 | [8 empty] | Methyl Isobutyl Ketone | HAP | HAP-VOC | 3.4 | LB |  |  |  |  | Engineering Judgment |  | 2005NEI | 2005NEI
13121 | Fulton | 559411 | 12100364 |  | Ford Motor Company | 335312 | Motor and Generator Manufacturing |  | 33.65333 | -84.4011 | PS | 2017 | E1 | Boiler | Emission unit E1 | 150 | E6BTU/HR |  | OP | 2006 | 1 | 40201605 | Solvent - Industrial Surface Coating & Solvent Use |  |  | PS | 2006 | 3673 | TON |  |  | 3840 |  |  |  | Volatile Organic Compounds | CAP |  | 154 | TON |  |  |  |  | Material Balance |  | 2005NEI | 2005NEI
13121 | Fulton | 559411 | 12100364 |  | Ford Motor Company | 335312 | Motor and Generator Manufacturing |  | 33.65333 | -84.4011 | PS | 2017 |  | Unclassified | EPATRI facility reported emissions |  |  |  | PS | 2006 |  | 39999999 | Industrial Processes - NEC | TRI Fugitive Emissions |  | PS | 2006 | [8 empty] | Toluene | HAP | HAP-VOC | .6 | LB |  |  |  |  | Engineering Judgment |  | 2005NEI | 2005NEI
13121 | Fulton | 559411 | 12100364 |  | Ford Motor Company | 335312 | Motor and Generator Manufacturing |  | 33.65333 | -84.4011 | PS | 2017 |  | Unclassified | EPATRI facility reported emissions |  |  |  | PS | 2006 |  | 39999999 | Industrial Processes - NEC | TRI Fugitive Emissions |  | PS | 2006 | [8 empty] | Hexane | HAP | HAP-VOC | .0025 | LB |  |  |  |  | Engineering Judgment |  | 2005NEI | 2005NEI
13121 | Fulton | 559411 | 12100364 |  | Ford Motor Company | 335312 | Motor and Generator Manufacturing |  | 33.65333 | -84.4011 | PS | 2017 |  | Unclassified | EPATRI facility reported emissions |  |  |  | PS | 2006 |  | 39999999 | Industrial Processes - NEC | TRI Fugitive Emissions |  | PS | 2006 | [8 empty] | Xylenes (Mixed Isomers) | HAP | HAP-VOC | 3.3 | LB |  |  |  |  | Engineering Judgment |  | 2005NEI | 2005NEI
13121 | Fulton | 559411 | 12100364 |  | Ford Motor Company | 335312 | Motor and Generator Manufacturing |  | 33.65333 | -84.4011 | PS | 2017 |  | Unclassified | EPATRI facility reported emissions |  |  |  | PS | 2006 |  | 39999999 | Industrial Processes - NEC | TRI Fugitive Emissions |  | PS | 2006 | [8 empty] | Glycol Ethers | HAP | HAP-VOC | .365 | LB |  |  |  |  | Engineering Judgment |  | 2005NEI | 2005NEI
13121 | Fulton | 559411 | 12100364 |  | Ford Motor Company | 335312 | Motor and Generator Manufacturing |  | 33.65333 | -84.4011 | PS | 2017 | PCTB | Dryer, unknown if direct or indirect. |  | 15 | E6BTU/HR |  | PS | 2006 | 1 | 40200820 | Solvent - Industrial Surface Coating & Solvent Use |  |  | PS | 2006 | 79.7429962158203 | E6FT3 |  |  | 3840 | 1000 |  |  | Nitrogen Oxides | CAP |  | 3.99 | TON | 100 | LB | E6FT3 |  |  |  | 2005NEI | 2005NEI
13121 | Fulton | 559411 | 12100364 |  | Ford Motor Company | 335312 | Motor and Generator Manufacturing |  | 33.65333 | -84.4011 | PS | 2017 | PHW1 | Boiler |  | 12 | E6BTU/HR |  | PS | 2006 | 1 | 10200602 | Fuel Comb - Industrial Boilers, ICEs - Natural Gas |  |  | PS | 2006 | 9.36800003051758 | E6FT3 |  |  | 8064 | 1000 |  |  | Nitrogen Oxides | CAP |  | .47 | TON | 100 | LB | E6FT3 |  |  |  | 2005NEI | 2005NEI
13121 | Fulton | 7322111 | 12100070 |  | Mead Packaging | 322212 | Folding Paperboard Box Manufacturing |  | 33.782717 | -84.42076 | PS | 2017 | T001 | Unclassified |  | 300 | TON/YR |  | PS | 2019 | 1 | 39999999 | Industrial Processes - NEC |  |  | PS | 2019 | 300 | TON |  |  | 8736 | 0 |  |  | Volatile Organic Compounds | CAP |  | 1 | TON | 0 | TON | TON |  |  |  | 2005NEI | 2005NEI
13121 | Fulton | 7322111 | 12100070 |  | Mead Packaging | 322212 | Folding Paperboard Box Manufacturing |  | 33.782717 | -84.42076 | PS | 2017 | P004 | Printing Line | Press 1020 | 1740 | LB/HR |  | PS | 2019 | 1 | 39999999 | Industrial Processes - NEC |  |  | PS | 2019 | 707.799987792969 | TON |  |  | 8736 | 0 |  |  | Volatile Organic Compounds | CAP |  | 15 | TON | 0 | TON | TON |  |  |  | 2005NEI | 2005NEI
13121 | Fulton | 7322111 | 12100070 |  | Mead Packaging | 322212 | Folding Paperboard Box Manufacturing |  | 33.782717 | -84.42076 | PS | 2017 | P003 | Unclassified |  | 135 | LB/HR |  | PS | 2019 | 1 | 39999999 | Industrial Processes - NEC |  |  | PS | 2019 | 431.299987792969 | TON |  |  | 8736 | 0 |  |  | Volatile Organic Compounds | CAP |  | 11 | TON | 0 | TON | TON |  |  |  | 2005NEI | 2005NEI
13121 | Fulton | 7322111 | 12100070 |  | Mead Packaging | 322212 | Folding Paperboard Box Manufacturing |  | 33.782717 | -84.42076 | PS | 2017 | P005 | Printing Line | Press 573 | 90 | LB/HR | Unknown start date. Press was running in 1995. | PS | 2019 | 1 | 39999999 | Industrial Processes - NEC |  |  | PS | 2019 | 351.299987792969 | TON |  |  | 8736 | 0 |  |  | Volatile Organic Compounds | CAP |  | 15 | TON | 0 | LB | TON |  |  |  | 2005NEI | 2005NEI
13121 | Fulton | 7322111 | 12100070 |  | Mead Packaging | 322212 | Folding Paperboard Box Manufacturing |  | 33.782717 | -84.42076 | PS | 2017 | P006 | Printing Line | Press 580 | 215 | LB/HR | Unknown starting date. Press was operating in 1995. | PS | 2019 | 1 | 39999999 | Industrial Processes - NEC |  |  | PS | 2019 | 877.200012207031 | TON |  |  | 8736 | 0 |  |  | Volatile Organic Compounds | CAP |  | 31 | TON | 0 | TON | TON |  |  |  | 2005NEI | 2005NEI
13121 | Fulton | 7322111 | 12100070 |  | Mead Packaging | 322212 | Folding Paperboard Box Manufacturing |  | 33.782717 | -84.42076 | PS | 2017 |  | Unclassified | EPATRI facility reported emissions |  |  |  | PS | 2006 |  | 39999999 | Industrial Processes - NEC | TRI Stack Emissions |  | PS | 2006 | [8 empty] | Glycol Ethers | HAP | HAP-VOC | 7.1865 | LB |  |  |  |  | Material Balance |  | 2005NEI | 2005NEI
13121 | Fulton | 7322211 | 12100121 |  | Pan Glo Atlanta/Div Of Russell T Bundy Assoc Inc | 332812 | Metal Coating, Engraving (except Jewelry and Silverware), and Allied Services to Manufacturers |  | 33.66249 | -84.38666 | ONRE | 2011 | F4 | Unclassified |  | .300000012 | E6BTU/HR |  | OP |  | 3 | 40200899 | Solvent - Industrial Surface Coating & Solvent Use |  |  | OP |  | 11.6300001144409 | E6FT3 |  |  | 4992 | 1000 |  |  | Nitrogen Oxides | CAP |  | .06 | TON |  |  |  |  | Engineering Judgment |  | 2005NEI | 2005NEI
13121 | Fulton | 7322211 | 12100121 |  | Pan Glo Atlanta/Div Of Russell T Bundy Assoc Inc | 332812 | Metal Coating, Engraving (except Jewelry and Silverware), and Allied Services to Manufacturers |  | 33.66249 | -84.38666 | ONRE | 2011 | E2A | Spray Booth or Coating Line |  | 36700 | LB/YR |  | PS | 2019 | 1 | 40200101 | Solvent - Industrial Surface Coating & Solvent Use |  |  | PS | 2019 | 18.2999992370605 | TON |  |  | 4992 |  |  |  | Volatile Organic Compounds | CAP |  | 18.3 | TON |  |  |  |  | Stack Test (no Control Efficiency used) |  | 2005NEI | 2005NEI
13121 | Fulton | 7322211 | 12100121 |  | Pan Glo Atlanta/Div Of Russell T Bundy Assoc Inc | 332812 | Metal Coating, Engraving (except Jewelry and Silverware), and Allied Services to Manufacturers |  | 33.66249 | -84.38666 | ONRE | 2011 | F2 | Unclassified |  | .150000006 | E6BTU/HR |  | OP |  | 3 | 39999999 | Industrial Processes - NEC |  |  | OP |  | 5.82000017166138 | E6FT3 |  |  | 4992 | 1000 |  |  | Nitrogen Oxides | CAP |  | .025 | TON |  |  |  |  | Engineering Judgment |  | 2005NEI | 2005NEI
13121 | Fulton | 7322211 | 12100121 |  | Pan Glo Atlanta/Div Of Russell T Bundy Assoc Inc | 332812 | Metal Coating, Engraving (except Jewelry and Silverware), and Allied Services to Manufacturers |  | 33.66249 | -84.38666 | ONRE | 2011 | E2B | Spray Booth or Coating Line |  | 11600 | LB/YR |  | PS | 2019 | 1 | 40200101 | Solvent - Industrial Surface Coating & Solvent Use |  |  | PS | 2019 | 5.80000019073486 | TON |  |  | 4992 |  |  |  | Volatile Organic Compounds | CAP |  | 5.8 | TON |  |  |  |  | Stack Test (no Control Efficiency used) |  | 2005NEI | 2005NEI
13121 | Fulton | 7322211 | 12100121 |  | Pan Glo Atlanta/Div Of Russell T Bundy Assoc Inc | 332812 | Metal Coating, Engraving (except Jewelry and Silverware), and Allied Services to Manufacturers |  | 33.66249 | -84.38666 | ONRE | 2011 | E1B | Degreaser |  | 28100 | LB/YR |  | PS | 2019 | 1 | 40100399 | Solvent - Degreasing |  |  | PS | 2019 | 43.4799995422363 | TON |  |  | 4992 |  |  |  | Volatile Organic Compounds | CAP |  | 14 | TON |  |  |  |  | Material Balance |  | 2005NEI | 2005NEI
13121 | Fulton | 7322211 | 12100121 |  | Pan Glo Atlanta/Div Of Russell T Bundy Assoc Inc | 332812 | Metal Coating, Engraving (except Jewelry and Silverware), and Allied Services to Manufacturers |  | 33.66249 | -84.38666 | ONRE | 2011 | F7 | Unclassified |  | .300000012 | E6BTU/HR |  | OP |  | 3 | 40200899 | Solvent - Industrial Surface Coating & Solvent Use |  |  | OP |  | 1 | E6FT3 |  |  | 312 | 1000 |  |  | Nitrogen Oxides | CAP |  | .014 | TON |  |  |  |  | Engineering Judgment |  | 2005NEI | 2005NEI
13121 | Fulton | 7322211 | 12100121 |  | Pan Glo Atlanta/Div Of Russell T Bundy Assoc Inc | 332812 | Metal Coating, Engraving (except Jewelry and Silverware), and Allied Services to Manufacturers |  | 33.66249 | -84.38666 | ONRE | 2011 | F3 | Unclassified |  | .150000006 | E6BTU/HR |  | OP |  | 3 | 39999999 | Industrial Processes - NEC |  |  | OP |  | 5.82000017166138 | E6FT3 |  |  | 4992 | 1000 |  |  | Nitrogen Oxides | CAP |  | .025 | TON |  |  |  |  | Engineering Judgment |  | 2005NEI | 2005NEI
13121 | Fulton | 7322211 | 12100121 |  | Pan Glo Atlanta/Div Of Russell T Bundy Assoc Inc | 332812 | Metal Coating, Engraving (except Jewelry and Silverware), and Allied Services to Manufacturers |  | 33.66249 | -84.38666 | ONRE | 2011 |  | Unclassified | EPATRI facility reported emissions |  |  |  | PS | 2006 |  | 39999999 | Industrial Processes - NEC | TRI Stack Emissions |  | PS | 2006 | [8 empty] | Xylenes (Mixed Isomers) | HAP | HAP-VOC | .99 | LB |  |  |  |  | Continuous Emission Monitoring System |  | 2005NEI | 2005NEI
13121 | Fulton | 7322211 | 12100121 |  | Pan Glo Atlanta/Div Of Russell T Bundy Assoc Inc | 332812 | Metal Coating, Engraving (except Jewelry and Silverware), and Allied Services to Manufacturers |  | 33.66249 | -84.38666 | ONRE | 2011 |  | Unclassified | EPATRI facility reported emissions |  |  |  | PS | 2006 |  | 39999999 | Industrial Processes - NEC | TRI Stack Emissions |  | PS | 2006 | [8 empty] | Toluene | HAP | HAP-VOC | 3.159 | LB |  |  |  |  | Continuous Emission Monitoring System |  | 2005NEI | 2005NEI
13121 | Fulton | 7322211 | 12100121 |  | Pan Glo Atlanta/Div Of Russell T Bundy Assoc Inc | 332812 | Metal Coating, Engraving (except Jewelry and Silverware), and Allied Services to Manufacturers |  | 33.66249 | -84.38666 | ONRE | 2011 |  | Unclassified | EPATRI facility reported emissions |  |  |  | PS | 2006 |  | 39999999 | Industrial Processes - NEC | TRI Fugitive Emissions |  | PS | 2006 | [8 empty] | Xylenes (Mixed Isomers) | HAP | HAP-VOC | .1095 | LB |  |  |  |  | Continuous Emission Monitoring System |  | 2005NEI | 2005NEI
13121 | Fulton | 7322211 | 12100121 |  | Pan Glo Atlanta/Div Of Russell T Bundy Assoc Inc | 332812 | Metal Coating, Engraving (except Jewelry and Silverware), and Allied Services to Manufacturers |  | 33.66249 | -84.38666 | ONRE | 2011 |  | Unclassified | EPATRI facility reported emissions |  |  |  | PS | 2006 |  | 39999999 | Industrial Processes - NEC | TRI Fugitive Emissions |  | PS | 2006 | [8 empty] | Toluene | HAP | HAP-VOC | .3505 | LB |  |  |  |  | Continuous Emission Monitoring System |  | 2005NEI | 2005NEI
13121 | Fulton | 7322211 | 12100121 |  | Pan Glo Atlanta/Div Of Russell T Bundy Assoc Inc | 332812 | Metal Coating, Engraving (except Jewelry and Silverware), and Allied Services to Manufacturers |  | 33.66249 | -84.38666 | ONRE | 2011 | F6 | Unclassified |  | .300000012 | E6BTU/HR |  | OP |  | 3 | 40200899 | Solvent - Industrial Surface Coating & Solvent Use |  |  | OP |  | 11.6300001144409 | E6FT3 |  |  | 4992 | 1000 |  |  | Nitrogen Oxides | CAP |  | .06 | TON |  |  |  |  | Engineering Judgment |  | 2005NEI | 2005NEI
13121 | Fulton | 7322211 | 12100121 |  | Pan Glo Atlanta/Div Of Russell T Bundy Assoc Inc | 332812 | Metal Coating, Engraving (except Jewelry and Silverware), and Allied Services to Manufacturers |  | 33.66249 | -84.38666 | ONRE | 2011 | E1A | Degreaser |  | 26900 | LB/YR |  | PS | 2019 | 1 | 40100399 | Solvent - Degreasing |  |  | PS | 2019 | 41.689998626709 | TON |  |  | 4992 |  |  |  | Volatile Organic Compounds | CAP |  | 13.4 | TON |  |  |  |  | Material Balance |  | 2005NEI | 2005NEI
13121 | Fulton | 7322211 | 12100121 |  | Pan Glo Atlanta/Div Of Russell T Bundy Assoc Inc | 332812 | Metal Coating, Engraving (except Jewelry and Silverware), and Allied Services to Manufacturers |  | 33.66249 | -84.38666 | ONRE | 2011 | F1 | Unclassified |  | 2 | E6BTU/HR |  | OP |  | 3 | 39999999 | Industrial Processes - NEC |  |  | OP |  | 49.4700012207031 | E6FT3 |  |  | 4992 | 1000 |  |  | Nitrogen Oxides | CAP |  | .24 | TON |  |  |  |  | Engineering Judgment |  | 2005NEI | 2005NEI
13121 | Fulton | 7322211 | 12100121 |  | Pan Glo Atlanta/Div Of Russell T Bundy Assoc Inc | 332812 | Metal Coating, Engraving (except Jewelry and Silverware), and Allied Services to Manufacturers |  | 33.66249 | -84.38666 | ONRE | 2011 | F5 | Unclassified |  | .300000012 | E6BTU/HR |  | OP |  | 3 | 40200899 | Solvent - Industrial Surface Coating & Solvent Use |  |  | OP |  | 11.6300001144409 | E6FT3 |  |  | 4992 | 1000 |  |  | Nitrogen Oxides | CAP |  | .06 | TON |  |  |  |  | Engineering Judgment |  | 2005NEI | 2005NEI
13121 | Fulton | 8353611 | 12100807 |  | Delta Airlines - General Office Facilities | 481111 | Scheduled Passenger Air Transportation |  | 33.657273 | -84.422587 | OP | 2023 | GG11 | Boiler | External Combustion, 10-100 MMBtu/hr | 20.4 | E6BTU/HR | To match Title V operating permit Emission Units/Groups IDs, BF24 was created for CY2012 report to report GG11 emissions. GG11 was then shutdown. | PS | 2012 | 2 | 10200502 | Fuel Comb - Industrial Boilers, ICEs - Oil |  |  | PS | 2006 | 15.6000003814697 | GAL |  |  | 8736 | 146 |  |  | Fluoranthene | HAP | HAP-VOC/PAH | .000000037752 | LB | 0 | LB | MMBTU |  |  |  | 2005NEI | 2005NEI
13121 | Fulton | 8353611 | 12100807 |  | Delta Airlines - General Office Facilities | 481111 | Scheduled Passenger Air Transportation |  | 33.657273 | -84.422587 | OP | 2023 | GG11 | Boiler | External Combustion, 10-100 MMBtu/hr | 20.4 | E6BTU/HR | To match Title V operating permit Emission Units/Groups IDs, BF24 was created for CY2012 report to report GG11 emissions. GG11 was then shutdown. | PS | 2012 | 2 | 10200502 | Fuel Comb - Industrial Boilers, ICEs - Oil |  |  | PS | 2006 | 15.6000003814697 | GAL |  |  | 8736 | 146 |  |  | Indeno[1,2,3-c,d]Pyrene | HAP | HAP-VOC/PAH | .000000016692 | LB | 0 | LB | MMBTU |  |  |  | 2005NEI | 2005NEI
13121 | Fulton | 8353611 | 12100807 |  | Delta Airlines - General Office Facilities | 481111 | Scheduled Passenger Air Transportation |  | 33.657273 | -84.422587 | OP | 2023 | GG11 | Boiler | External Combustion, 10-100 MMBtu/hr | 20.4 | E6BTU/HR | To match Title V operating permit Emission Units/Groups IDs, BF24 was created for CY2012 report to report GG11 emissions. GG11 was then shutdown. | PS | 2012 | 2 | 10200502 | Fuel Comb - Industrial Boilers, ICEs - Oil |  |  | PS | 2006 | 15.6000003814697 | GAL |  |  | 8736 | 146 |  |  | Benzo[g,h,i,]Perylene | HAP | HAP-VOC/PAH | .000000017628 | LB | 0 | LB | MMBTU |  |  |  | 2005NEI | 2005NEI
13121 | Fulton | 8353611 | 12100807 |  | Delta Airlines - General Office Facilities | 481111 | Scheduled Passenger Air Transportation |  | 33.657273 | -84.422587 | OP | 2023 | GG11 | Boiler | External Combustion, 10-100 MMBtu/hr | 20.4 | E6BTU/HR | To match Title V operating permit Emission Units/Groups IDs, BF24 was created for CY2012 report to report GG11 emissions. GG11 was then shutdown. | PS | 2012 | 2 | 10200502 | Fuel Comb - Industrial Boilers, ICEs - Oil |  |  | PS | 2006 | 15.6000003814697 | GAL |  |  | 8736 | 146 |  |  | Pyrene | HAP | HAP-VOC/PAH | .00000003315 | LB | 0 | LB | MMBTU |  |  |  | 2005NEI | 2005NEI
13121 | Fulton | 8353611 | 12100807 |  | Delta Airlines - General Office Facilities | 481111 | Scheduled Passenger Air Transportation |  | 33.657273 | -84.422587 | OP | 2023 | GG11 | Boiler | External Combustion, 10-100 MMBtu/hr | 20.4 | E6BTU/HR | To match Title V operating permit Emission Units/Groups IDs, BF24 was created for CY2012 report to report GG11 emissions. GG11 was then shutdown. | PS | 2012 | 2 | 10200502 | Fuel Comb - Industrial Boilers, ICEs - Oil |  |  | PS | 2006 | 15.6000003814697 | GAL |  |  | 8736 | 146 |  |  | Anthracene | HAP | HAP-VOC/PAH | .000000009516 | LB | 0 | LB | MMBTU |  |  |  | 2005NEI | 2005NEI
13121 | Fulton | 8353611 | 12100807 |  | Delta Airlines - General Office Facilities | 481111 | Scheduled Passenger Air Transportation |  | 33.657273 | -84.422587 | OP | 2023 | GG11 | Boiler | External Combustion, 10-100 MMBtu/hr | 20.4 | E6BTU/HR | To match Title V operating permit Emission Units/Groups IDs, BF24 was created for CY2012 report to report GG11 emissions. GG11 was then shutdown. | PS | 2012 | 2 | 10200502 | Fuel Comb - Industrial Boilers, ICEs - Oil |  |  | PS | 2006 | 15.6000003814697 | GAL |  |  | 8736 | 146 |  |  | Benzo[b+k]Fluoranthene | HAP | HAP-VOC/PAH | .000000011544 | LB | 0 | LB | MMBTU |  |  |  | 2005NEI | 2005NEI
13121 | Fulton | 8353611 | 12100807 |  | Delta Airlines - General Office Facilities | 481111 | Scheduled Passenger Air Transportation |  | 33.657273 | -84.422587 | OP | 2023 | GG11 | Boiler | External Combustion, 10-100 MMBtu/hr | 20.4 | E6BTU/HR | To match Title V operating permit Emission Units/Groups IDs, BF24 was created for CY2012 report to report GG11 emissions. GG11 was then shutdown. | PS | 2012 | 1 | 10200602 | Fuel Comb - Industrial Boilers, ICEs - Natural Gas | External Combustion, 10-100 MMBtu/hr, Natural Gas |  | PS | 2012 | 3.75 | E6FT3 |  |  | 8760 | 1050 |  |  | Volatile Organic Compounds | CAP |  | .01 | TON | 5.5 | LB | E6FT3 |  |  |  | 2005NEI | 2005NEI
13121 | Fulton | 8353611 | 12100807 |  | Delta Airlines - General Office Facilities | 481111 | Scheduled Passenger Air Transportation |  | 33.657273 | -84.422587 | OP | 2023 | GG11 | Boiler | External Combustion, 10-100 MMBtu/hr | 20.4 | E6BTU/HR | To match Title V operating permit Emission Units/Groups IDs, BF24 was created for CY2012 report to report GG11 emissions. GG11 was then shutdown. | PS | 2012 | 1 | 10200602 | Fuel Comb - Industrial Boilers, ICEs - Natural Gas | External Combustion, 10-100 MMBtu/hr, Natural Gas |  | PS | 2012 | 3.75 | E6FT3 |  |  | 8760 | 1050 |  |  | Sulfur Dioxide | CAP |  | .001 | TON | .6 | LB | E6FT3 |  |  |  | 2005NEI | 2005NEI
13121 | Fulton | 8353611 | 12100807 |  | Delta Airlines - General Office Facilities | 481111 | Scheduled Passenger Air Transportation |  | 33.657273 | -84.422587 | OP | 2023 | GG11 | Boiler | External Combustion, 10-100 MMBtu/hr | 20.4 | E6BTU/HR | To match Title V operating permit Emission Units/Groups IDs, BF24 was created for CY2012 report to report GG11 emissions. GG11 was then shutdown. | PS | 2012 | 1 | 10200602 | Fuel Comb - Industrial Boilers, ICEs - Natural Gas | External Combustion, 10-100 MMBtu/hr, Natural Gas |  | PS | 2012 | 3.75 | E6FT3 |  |  | 8760 | 1050 |  |  | Nitrogen Oxides | CAP |  | .19 | TON | 100 | LB | E6FT3 |  |  |  | 2005NEI | 2005NEI
13121 | Fulton | 8353611 | 12100807 |  | Delta Airlines - General Office Facilities | 481111 | Scheduled Passenger Air Transportation |  | 33.657273 | -84.422587 | OP | 2023 | GG11 | Boiler | External Combustion, 10-100 MMBtu/hr | 20.4 | E6BTU/HR | To match Title V operating permit Emission Units/Groups IDs, BF24 was created for CY2012 report to report GG11 emissions. GG11 was then shutdown. | PS | 2012 | 1 | 10200602 | Fuel Comb - Industrial Boilers, ICEs - Natural Gas | External Combustion, 10-100 MMBtu/hr, Natural Gas |  | PS | 2012 | 3.75 | E6FT3 |  |  | 8760 | 1050 |  |  | Naphthalene | HAP | HAP-VOC | .00000001758325 | LB | 0 | LB | MMBTU |  |  |  | 2005NEI | 2005NEI
13121 | Fulton | 8353611 | 12100807 |  | Delta Airlines - General Office Facilities | 481111 | Scheduled Passenger Air Transportation |  | 33.657273 | -84.422587 | OP | 2023 | GG11 | Boiler | External Combustion, 10-100 MMBtu/hr | 20.4 | E6BTU/HR | To match Title V operating permit Emission Units/Groups IDs, BF24 was created for CY2012 report to report GG11 emissions. GG11 was then shutdown. | PS | 2012 | 1 | 10200602 | Fuel Comb - Industrial Boilers, ICEs - Natural Gas | External Combustion, 10-100 MMBtu/hr, Natural Gas |  | PS | 2012 | 3.75 | E6FT3 |  |  | 8760 | 1050 |  |  | Fluorene | HAP | HAP-VOC/PAH | .00000000008071 | LB | 0 | LB | MMBTU |  |  |  | 2005NEI | 2005NEI
13121 | Fulton | 8353611 | 12100807 |  | Delta Airlines - General Office Facilities | 481111 | Scheduled Passenger Air Transportation |  | 33.657273 | -84.422587 | OP | 2023 | GG11 | Boiler | External Combustion, 10-100 MMBtu/hr | 20.4 | E6BTU/HR | To match Title V operating permit Emission Units/Groups IDs, BF24 was created for CY2012 report to report GG11 emissions. GG11 was then shutdown. | PS | 2012 | 1 | 10200602 | Fuel Comb - Industrial Boilers, ICEs - Natural Gas | External Combustion, 10-100 MMBtu/hr, Natural Gas |  | PS | 2012 | 3.75 | E6FT3 |  |  | 8760 | 1050 |  |  | Phenanthrene | HAP | HAP-VOC/PAH | .000000000490025 | LB | 0 | LB | MMBTU |  |  |  | 2005NEI | 2005NEI
13121 | Fulton | 8353611 | 12100807 |  | Delta Airlines - General Office Facilities | 481111 | Scheduled Passenger Air Transportation |  | 33.657273 | -84.422587 | OP | 2023 | GG11 | Boiler | External Combustion, 10-100 MMBtu/hr | 20.4 | E6BTU/HR | To match Title V operating permit Emission Units/Groups IDs, BF24 was created for CY2012 report to report GG11 emissions. GG11 was then shutdown. | PS | 2012 | 1 | 10200602 | Fuel Comb - Industrial Boilers, ICEs - Natural Gas | External Combustion, 10-100 MMBtu/hr, Natural Gas |  | PS | 2012 | 3.75 | E6FT3 |  |  | 8760 | 1050 |  |  | Acetaldehyde | HAP | HAP-VOC | .000000000374725 | LB | 0 | LB | MMBTU |  |  |  | 2005NEI | 2005NEI
13121 | Fulton | 8353611 | 12100807 |  | Delta Airlines - General Office Facilities | 481111 | Scheduled Passenger Air Transportation |  | 33.657273 | -84.422587 | OP | 2023 | GG11 | Boiler | External Combustion, 10-100 MMBtu/hr | 20.4 | E6BTU/HR | To match Title V operating permit Emission Units/Groups IDs, BF24 was created for CY2012 report to report GG11 emissions. GG11 was then shutdown. | PS | 2012 | 1 | 10200602 | Fuel Comb - Industrial Boilers, ICEs - Natural Gas | External Combustion, 10-100 MMBtu/hr, Natural Gas |  | PS | 2012 | 3.75 | E6FT3 |  |  | 8760 | 1050 |  |  | Benzene | HAP | HAP-VOC | .0000000605325 | LB | 0 | LB | MMBTU |  |  |  | 2005NEI | 2005NEI
13121 | Fulton | 8353611 | 12100807 |  | Delta Airlines - General Office Facilities | 481111 | Scheduled Passenger Air Transportation |  | 33.657273 | -84.422587 | OP | 2023 | GG11 | Boiler | External Combustion, 10-100 MMBtu/hr | 20.4 | E6BTU/HR | To match Title V operating permit Emission Units/Groups IDs, BF24 was created for CY2012 report to report GG11 emissions. GG11 was then shutdown. | PS | 2012 | 1 | 10200602 | Fuel Comb - Industrial Boilers, ICEs - Natural Gas | External Combustion, 10-100 MMBtu/hr, Natural Gas |  | PS | 2012 | 3.75 | E6FT3 |  |  | 8760 | 1050 |  |  | Formaldehyde | HAP | HAP-VOC | .000002161875 | LB | 0 | LB | MMBTU |  |  |  | 2005NEI | 2005NEI
13121 | Fulton | 8353611 | 12100807 |  | Delta Airlines - General Office Facilities | 481111 | Scheduled Passenger Air Transportation |  | 33.657273 | -84.422587 | OP | 2023 | GG11 | Boiler | External Combustion, 10-100 MMBtu/hr | 20.4 | E6BTU/HR | To match Title V operating permit Emission Units/Groups IDs, BF24 was created for CY2012 report to report GG11 emissions. GG11 was then shutdown. | PS | 2012 | 2 | 10200502 | Fuel Comb - Industrial Boilers, ICEs - Oil |  |  | PS | 2006 | 15.6000003814697 | GAL |  |  | 8736 | 146 |  |  | Chrysene | HAP | HAP-VOC/PAH | .000000018564 | LB | 0 | LB | MMBTU |  |  |  | 2005NEI | 2005NEI
13121 | Fulton | 8353611 | 12100807 |  | Delta Airlines - General Office Facilities | 481111 | Scheduled Passenger Air Transportation |  | 33.657273 | -84.422587 | OP | 2023 | GG11 | Boiler | External Combustion, 10-100 MMBtu/hr | 20.4 | E6BTU/HR | To match Title V operating permit Emission Units/Groups IDs, BF24 was created for CY2012 report to report GG11 emissions. GG11 was then shutdown. | PS | 2012 | 2 | 10200502 | Fuel Comb - Industrial Boilers, ICEs - Oil |  |  | PS | 2006 | 15.6000003814697 | GAL |  |  | 8736 | 146 |  |  | Formaldehyde | HAP | HAP-VOC | .00026208 | LB | 0 | LB | MMBTU |  |  |  | 2005NEI | 2005NEI
13121 | Fulton | 8353611 | 12100807 |  | Delta Airlines - General Office Facilities | 481111 | Scheduled Passenger Air Transportation |  | 33.657273 | -84.422587 | OP | 2023 | GG11 | Boiler | External Combustion, 10-100 MMBtu/hr | 20.4 | E6BTU/HR | To match Title V operating permit Emission Units/Groups IDs, BF24 was created for CY2012 report to report GG11 emissions. GG11 was then shutdown. | PS | 2012 | 2 | 10200502 | Fuel Comb - Industrial Boilers, ICEs - Oil |  |  | PS | 2006 | 15.6000003814697 | GAL |  |  | 8736 | 146 |  |  | Dibenzo(a,h)Anthracene | HAP | HAP-VOC/PAH | .000000013026 | LB | 0 | LB | MMBTU |  |  |  | 2005NEI | 2005NEI
13121 | Fulton | 8353611 | 12100807 |  | Delta Airlines - General Office Facilities | 481111 | Scheduled Passenger Air Transportation |  | 33.657273 | -84.422587 | OP | 2023 | GG11 | Boiler | External Combustion, 10-100 MMBtu/hr | 20.4 | E6BTU/HR | To match Title V operating permit Emission Units/Groups IDs, BF24 was created for CY2012 report to report GG11 emissions. GG11 was then shutdown. | PS | 2012 | 2 | 10200502 | Fuel Comb - Industrial Boilers, ICEs - Oil |  |  | PS | 2006 | 15.6000003814697 | GAL |  |  | 8736 | 146 |  |  | Benzene | HAP | HAP-VOC | .000001638 | LB | 0 | LB | MMBTU |  |  |  | 2005NEI | 2005NEI
13121 | Fulton | 8353611 | 12100807 |  | Delta Airlines - General Office Facilities | 481111 | Scheduled Passenger Air Transportation |  | 33.657273 | -84.422587 | OP | 2023 | GG11 | Boiler | External Combustion, 10-100 MMBtu/hr | 20.4 | E6BTU/HR | To match Title V operating permit Emission Units/Groups IDs, BF24 was created for CY2012 report to report GG11 emissions. GG11 was then shutdown. | PS | 2012 | 2 | 10200502 | Fuel Comb - Industrial Boilers, ICEs - Oil |  |  | PS | 2006 | 15.6000003814697 | GAL |  |  | 8736 | 146 |  |  | Phenanthrene | HAP | HAP-VOC/PAH | .0000000819 | LB | 0 | LB | MMBTU |  |  |  | 2005NEI | 2005NEI
13121 | Fulton | 8353611 | 12100807 |  | Delta Airlines - General Office Facilities | 481111 | Scheduled Passenger Air Transportation |  | 33.657273 | -84.422587 | OP | 2023 | GG11 | Boiler | External Combustion, 10-100 MMBtu/hr | 20.4 | E6BTU/HR | To match Title V operating permit Emission Units/Groups IDs, BF24 was created for CY2012 report to report GG11 emissions. GG11 was then shutdown. | PS | 2012 | 2 | 10200502 | Fuel Comb - Industrial Boilers, ICEs - Oil |  |  | PS | 2006 | 15.6000003814697 | GAL |  |  | 8736 | 146 |  |  | Chromium | HAP | HAP-Metal | .000003276 | LB | 0 | LB | MMBTU |  |  |  | 2005NEI | 2005NEI
13121 | Fulton | 8353611 | 12100807 |  | Delta Airlines - General Office Facilities | 481111 | Scheduled Passenger Air Transportation |  | 33.657273 | -84.422587 | OP | 2023 | GG11 | Boiler | External Combustion, 10-100 MMBtu/hr | 20.4 | E6BTU/HR | To match Title V operating permit Emission Units/Groups IDs, BF24 was created for CY2012 report to report GG11 emissions. GG11 was then shutdown. | PS | 2012 | 2 | 10200502 | Fuel Comb - Industrial Boilers, ICEs - Oil |  |  | PS | 2006 | 15.6000003814697 | GAL |  |  | 8736 | 146 |  |  | Mercury | HAP | HAP-Metal | .000003276 | LB | 0 | LB | MMBTU |  |  |  | 2005NEI | 2005NEI
13121 | Fulton | 8353611 | 12100807 |  | Delta Airlines - General Office Facilities | 481111 | Scheduled Passenger Air Transportation |  | 33.657273 | -84.422587 | OP | 2023 | GG11 | Boiler | External Combustion, 10-100 MMBtu/hr | 20.4 | E6BTU/HR | To match Title V operating permit Emission Units/Groups IDs, BF24 was created for CY2012 report to report GG11 emissions. GG11 was then shutdown. | PS | 2012 | 2 | 10200502 | Fuel Comb - Industrial Boilers, ICEs - Oil |  |  | PS | 2006 | 15.6000003814697 | GAL |  |  | 8736 | 146 |  |  | Benz[a]Anthracene | HAP | HAP-VOC/PAH | .000000031278 | LB | 0 | LB | MMBTU |  |  |  | 2005NEI | 2005NEI
13121 | Fulton | 8353611 | 12100807 |  | Delta Airlines - General Office Facilities | 481111 | Scheduled Passenger Air Transportation |  | 33.657273 | -84.422587 | OP | 2023 | GG11 | Boiler | External Combustion, 10-100 MMBtu/hr | 20.4 | E6BTU/HR | To match Title V operating permit Emission Units/Groups IDs, BF24 was created for CY2012 report to report GG11 emissions. GG11 was then shutdown. | PS | 2012 | 2 | 10200502 | Fuel Comb - Industrial Boilers, ICEs - Oil |  |  | PS | 2006 | 15.6000003814697 | GAL |  |  | 8736 | 146 |  |  | Acenaphthylene | HAP | HAP-VOC/PAH | .0000000019734 | LB | 0 | LB | MMBTU |  |  |  | 2005NEI | 2005NEI
13121 | Fulton | 8353611 | 12100807 |  | Delta Airlines - General Office Facilities | 481111 | Scheduled Passenger Air Transportation |  | 33.657273 | -84.422587 | OP | 2023 | GG11 | Boiler | External Combustion, 10-100 MMBtu/hr | 20.4 | E6BTU/HR | To match Title V operating permit Emission Units/Groups IDs, BF24 was created for CY2012 report to report GG11 emissions. GG11 was then shutdown. | PS | 2012 | 2 | 10200502 | Fuel Comb - Industrial Boilers, ICEs - Oil |  |  | PS | 2006 | 15.6000003814697 | GAL |  |  | 8736 | 146 |  |  | Naphthalene | HAP | HAP-VOC | .000008814 | LB | 0 | LB | MMBTU |  |  |  | 2005NEI | 2005NEI
13121 | Fulton | 8353611 | 12100807 |  | Delta Airlines - General Office Facilities | 481111 | Scheduled Passenger Air Transportation |  | 33.657273 | -84.422587 | OP | 2023 | GG11 | Boiler | External Combustion, 10-100 MMBtu/hr | 20.4 | E6BTU/HR | To match Title V operating permit Emission Units/Groups IDs, BF24 was created for CY2012 report to report GG11 emissions. GG11 was then shutdown. | PS | 2012 | 2 | 10200502 | Fuel Comb - Industrial Boilers, ICEs - Oil |  |  | PS | 2006 | 15.6000003814697 | GAL |  |  | 8736 | 146 |  |  | Fluorene | HAP | HAP-VOC/PAH | .000000034866 | LB | 0 | LB | MMBTU |  |  |  | 2005NEI | 2005NEI
13121 | Fulton | 8353611 | 12100807 |  | Delta Airlines - General Office Facilities | 481111 | Scheduled Passenger Air Transportation |  | 33.657273 | -84.422587 | OP | 2023 | GG11 | Boiler | External Combustion, 10-100 MMBtu/hr | 20.4 | E6BTU/HR | To match Title V operating permit Emission Units/Groups IDs, BF24 was created for CY2012 report to report GG11 emissions. GG11 was then shutdown. | PS | 2012 | 1 | 10200602 | Fuel Comb - Industrial Boilers, ICEs - Natural Gas | External Combustion, 10-100 MMBtu/hr, Natural Gas |  | PS | 2012 | 3.75 | E6FT3 |  |  | 8760 | 1050 |  |  | Fluoranthene | HAP | HAP-VOC/PAH | .000000000086475 | LB | 0 | LB | MMBTU |  |  |  | 2005NEI | 2005NEI
13121 | Fulton | 8353611 | 12100807 |  | Delta Airlines - General Office Facilities | 481111 | Scheduled Passenger Air Transportation |  | 33.657273 | -84.422587 | OP | 2023 | GG11 | Boiler | External Combustion, 10-100 MMBtu/hr | 20.4 | E6BTU/HR | To match Title V operating permit Emission Units/Groups IDs, BF24 was created for CY2012 report to report GG11 emissions. GG11 was then shutdown. | PS | 2012 | 2 | 10200502 | Fuel Comb - Industrial Boilers, ICEs - Oil |  |  | PS | 2006 | 15.6000003814697 | GAL |  |  | 8736 | 146 |  |  | Acenaphthene | HAP | HAP-VOC/PAH | .00000016458 | LB | 0 | LB | MMBTU |  |  |  | 2005NEI | 2005NEI
13121 | Fulton | 8353611 | 12100807 |  | Delta Airlines - General Office Facilities | 481111 | Scheduled Passenger Air Transportation |  | 33.657273 | -84.422587 | OP | 2023 | GG11 | Boiler | External Combustion, 10-100 MMBtu/hr | 20.4 | E6BTU/HR | To match Title V operating permit Emission Units/Groups IDs, BF24 was created for CY2012 report to report GG11 emissions. GG11 was then shutdown. | PS | 2012 | 2 | 10200502 | Fuel Comb - Industrial Boilers, ICEs - Oil |  |  | PS | 2006 | 15.6000003814697 | GAL |  |  | 8736 | 146 |  |  | Acetaldehyde | HAP | HAP-VOC | .00003822 | LB | 0 | LB | MMBTU |  |  |  | 2005NEI | 2005NEI
13121 | Fulton | 8353611 | 12100807 |  | Delta Airlines - General Office Facilities | 481111 | Scheduled Passenger Air Transportation |  | 33.657273 | -84.422587 | OP | 2023 | GG11 | Boiler | External Combustion, 10-100 MMBtu/hr | 20.4 | E6BTU/HR | To match Title V operating permit Emission Units/Groups IDs, BF24 was created for CY2012 report to report GG11 emissions. GG11 was then shutdown. | PS | 2012 | 2 | 10200502 | Fuel Comb - Industrial Boilers, ICEs - Oil |  |  | PS | 2006 | 15.6000003814697 | GAL |  |  | 8736 | 146 |  |  | Cadmium | HAP | HAP-Metal | .000003276 | LB | 0 | LB | MMBTU |  |  |  | 2005NEI | 2005NEI
13121 | Fulton | 8353611 | 12100807 |  | Delta Airlines - General Office Facilities | 481111 | Scheduled Passenger Air Transportation |  | 33.657273 | -84.422587 | OP | 2023 | GG11 | Boiler | External Combustion, 10-100 MMBtu/hr | 20.4 | E6BTU/HR | To match Title V operating permit Emission Units/Groups IDs, BF24 was created for CY2012 report to report GG11 emissions. GG11 was then shutdown. | PS | 2012 | 2 | 10200502 | Fuel Comb - Industrial Boilers, ICEs - Oil |  |  | PS | 2006 | 15.6000003814697 | GAL |  |  | 8736 | 146 |  |  | Beryllium | HAP | HAP-Metal | .000003276 | LB | 0 | LB | MMBTU |  |  |  | 2005NEI | 2005NEI
13121 | Fulton | 8353611 | 12100807 |  | Delta Airlines - General Office Facilities | 481111 | Scheduled Passenger Air Transportation |  | 33.657273 | -84.422587 | OP | 2023 | GG11 | Boiler | External Combustion, 10-100 MMBtu/hr | 20.4 | E6BTU/HR | To match Title V operating permit Emission Units/Groups IDs, BF24 was created for CY2012 report to report GG11 emissions. GG11 was then shutdown. | PS | 2012 | 2 | 10200502 | Fuel Comb - Industrial Boilers, ICEs - Oil |  |  | PS | 2006 | 15.6000003814697 | GAL |  |  | 8736 | 146 |  |  | Arsenic | HAP | HAP-Metal | .000004368 | LB | 0 | LB | MMBTU |  |  |  | 2005NEI | 2005NEI
13121 | Fulton | 8353611 | 12100807 |  | Delta Airlines - General Office Facilities | 481111 | Scheduled Passenger Air Transportation |  | 33.657273 | -84.422587 | OP | 2023 | GG11 | Boiler | External Combustion, 10-100 MMBtu/hr | 20.4 | E6BTU/HR | To match Title V operating permit Emission Units/Groups IDs, BF24 was created for CY2012 report to report GG11 emissions. GG11 was then shutdown. | PS | 2012 | 2 | 10200502 | Fuel Comb - Industrial Boilers, ICEs - Oil |  |  | PS | 2006 | 15.6000003814697 | GAL |  |  | 8736 | 146 |  |  | Nickel | HAP | HAP-Metal | .000003276 | LB | 0 | LB | MMBTU |  |  |  | 2005NEI | 2005NEI
13121 | Fulton | 8353611 | 12100807 |  | Delta Airlines - General Office Facilities | 481111 | Scheduled Passenger Air Transportation |  | 33.657273 | -84.422587 | OP | 2023 | GG11 | Boiler | External Combustion, 10-100 MMBtu/hr | 20.4 | E6BTU/HR | To match Title V operating permit Emission Units/Groups IDs, BF24 was created for CY2012 report to report GG11 emissions. GG11 was then shutdown. | PS | 2012 | 2 | 10200502 | Fuel Comb - Industrial Boilers, ICEs - Oil |  |  | PS | 2006 | 15.6000003814697 | GAL |  |  | 8736 | 146 |  |  | Manganese | HAP | HAP-Metal | .000006552 | LB | 0 | LB | MMBTU |  |  |  | 2005NEI | 2005NEI
13121 | Fulton | 8353611 | 12100807 |  | Delta Airlines - General Office Facilities | 481111 | Scheduled Passenger Air Transportation |  | 33.657273 | -84.422587 | OP | 2023 | GG11 | Boiler | External Combustion, 10-100 MMBtu/hr | 20.4 | E6BTU/HR | To match Title V operating permit Emission Units/Groups IDs, BF24 was created for CY2012 report to report GG11 emissions. GG11 was then shutdown. | PS | 2012 | 2 | 10200502 | Fuel Comb - Industrial Boilers, ICEs - Oil |  |  | PS | 2006 | 15.6000003814697 | GAL |  |  | 8736 | 146 |  |  | Lead | CAP/HAP | HAP-Metal | .000009828 | LB | 0 | LB | MMBTU |  |  |  | 2005NEI | 2005NEI
13121 | Fulton | 8353611 | 12100807 |  | Delta Airlines - General Office Facilities | 481111 | Scheduled Passenger Air Transportation |  | 33.657273 | -84.422587 | OP | 2023 | GG11 | Boiler | External Combustion, 10-100 MMBtu/hr | 20.4 | E6BTU/HR | To match Title V operating permit Emission Units/Groups IDs, BF24 was created for CY2012 report to report GG11 emissions. GG11 was then shutdown. | PS | 2012 | 2 | 10200502 | Fuel Comb - Industrial Boilers, ICEs - Oil |  |  | PS | 2006 | 15.6000003814697 | GAL |  |  | 8736 | 146 |  |  | Selenium | HAP | HAP-Metal | .00001638 | LB | 0 | LB | MMBTU |  |  |  | 2005NEI | 2005NEI
13121 | Fulton | 8353611 | 12100807 |  | Delta Airlines - General Office Facilities | 481111 | Scheduled Passenger Air Transportation |  | 33.657273 | -84.422587 | OP | 2023 | GG11 | Boiler | External Combustion, 10-100 MMBtu/hr | 20.4 | E6BTU/HR | To match Title V operating permit Emission Units/Groups IDs, BF24 was created for CY2012 report to report GG11 emissions. GG11 was then shutdown. | PS | 2012 | 1 | 10200602 | Fuel Comb - Industrial Boilers, ICEs - Natural Gas | External Combustion, 10-100 MMBtu/hr, Natural Gas |  | PS | 2012 | 3.75 | E6FT3 |  |  | 8760 | 1050 |  |  | Pyrene | HAP | HAP-VOC/PAH | .000000000144125 | LB | 0 | LB | MMBTU |  |  |  | 2005NEI | 2005NEI
13121 | Fulton | 8353611 | 12100807 |  | Delta Airlines - General Office Facilities | 481111 | Scheduled Passenger Air Transportation |  | 33.657273 | -84.422587 | OP | 2023 | GG11 | Boiler | External Combustion, 10-100 MMBtu/hr | 20.4 | E6BTU/HR | To match Title V operating permit Emission Units/Groups IDs, BF24 was created for CY2012 report to report GG11 emissions. GG11 was then shutdown. | PS | 2012 | 1 | 10200602 | Fuel Comb - Industrial Boilers, ICEs - Natural Gas | External Combustion, 10-100 MMBtu/hr, Natural Gas |  | PS | 2012 | 3.75 | E6FT3 |  |  | 8760 | 1050 |  |  | Carbon Monoxide | CAP |  | .16 | TON | 84 | LB | E6FT3 |  |  |  | 2005NEI | 2005NEI
13121 | Fulton | 8353611 | 12100807 |  | Delta Airlines - General Office Facilities | 481111 | Scheduled Passenger Air Transportation |  | 33.657273 | -84.422587 | OP | 2023 | GG14 | Reciprocating IC Engine | Internal Combustion, <= 600 hp | 1540 | HP | To match Title V operating permit Emission Units/Groups IDs, IC21 was created for the CY2012 report to report GG13 and GG14 emissions. GG13 and GG14 were then shutdown. | PS | 2012 | 1 | 20200102 | Fuel Comb - Industrial Boilers, ICEs - Oil | Internal Combustion, <= 600 hp, Diesel |  | PS | 2012 | 2.61999988555908 | GAL |  |  | 156 | 141 |  |  | Volatile Organic Compounds | CAP |  | .065 | TON | 0 | LB | HP-HR |  |  |  | 2005NEI | 2005NEI
13121 | Fulton | 8353611 | 12100807 |  | Delta Airlines - General Office Facilities | 481111 | Scheduled Passenger Air Transportation |  | 33.657273 | -84.422587 | OP | 2023 | GG14 | Reciprocating IC Engine | Internal Combustion, <= 600 hp | 1540 | HP | To match Title V operating permit Emission Units/Groups IDs, IC21 was created for the CY2012 report to report GG13 and GG14 emissions. GG13 and GG14 were then shutdown. | PS | 2012 | 1 | 20200102 | Fuel Comb - Industrial Boilers, ICEs - Oil | Internal Combustion, <= 600 hp, Diesel |  | PS | 2012 | 2.61999988555908 | GAL |  |  | 156 | 141 |  |  | Sulfur Dioxide | CAP |  | .053 | TON | 0 | LB | HP-HR |  |  |  | 2005NEI | 2005NEI
13121 | Fulton | 8353611 | 12100807 |  | Delta Airlines - General Office Facilities | 481111 | Scheduled Passenger Air Transportation |  | 33.657273 | -84.422587 | OP | 2023 | GG14 | Reciprocating IC Engine | Internal Combustion, <= 600 hp | 1540 | HP | To match Title V operating permit Emission Units/Groups IDs, IC21 was created for the CY2012 report to report GG13 and GG14 emissions. GG13 and GG14 were then shutdown. | PS | 2012 | 1 | 20200102 | Fuel Comb - Industrial Boilers, ICEs - Oil | Internal Combustion, <= 600 hp, Diesel |  | PS | 2012 | 2.61999988555908 | GAL |  |  | 156 | 141 |  |  | Carbon Monoxide | CAP |  | .172 | TON | .01 | LB | HP-HR |  |  |  | 2005NEI | 2005NEI
13121 | Fulton | 8353611 | 12100807 |  | Delta Airlines - General Office Facilities | 481111 | Scheduled Passenger Air Transportation |  | 33.657273 | -84.422587 | OP | 2023 | GG01 | Other evaporative sources | Storage Tanks and Fuel Dispensing Operations | 826000 | GAL/YR | To match Title V operating permit Emission Units/Groups IDs, ST22 was created for the CY2012 report to report GG01 emissions. GG01 was then shutdown. | PS | 2012 | 1 | 40799997 | Industrial Processes - Storage and Transfer | Storage Tanks and Fuel Dispensing Operations |  | PS | 2012 | 1042 | GAL |  |  | 8760 | 0 |  |  | Volatile Organic Compounds | CAP |  | .401 | TON | .77 | LB | E3GAL |  |  |  | 2005NEI | 2005NEI
13121 | Fulton | 8353611 | 12100807 |  | Delta Airlines - General Office Facilities | 481111 | Scheduled Passenger Air Transportation |  | 33.657273 | -84.422587 | OP | 2023 | GG14 | Reciprocating IC Engine | Internal Combustion, <= 600 hp | 1540 | HP | To match Title V operating permit Emission Units/Groups IDs, IC21 was created for the CY2012 report to report GG13 and GG14 emissions. GG13 and GG14 were then shutdown. | PS | 2012 | 1 | 20200102 | Fuel Comb - Industrial Boilers, ICEs - Oil | Internal Combustion, <= 600 hp, Diesel |  | PS | 2012 | 2.61999988555908 | GAL |  |  | 156 | 141 |  |  | Nitrogen Oxides | CAP |  | .796 | TON | .03 | LB | HP-HR |  |  |  | 2005NEI | 2005NEI
13121 | Fulton | 8499911 | 12100268 |  | RM Clayton Water Reclamation Center | 221320 | Sewage Treatment Facilities |  | 33.82333 | -84.45528 | OP | 2017 | FB2 | Boiler | Digester Sludge Boiler 152, Headhouse 1 | 9 | E6BTU/HR |  | OP | 2008 | 2 | 10200799 | Fuel Comb - Industrial Boilers, ICEs - Other | Digester Gas for Fuel to Digester Biolers |  | OP |  | 8.80000019073486 | E6FT3 |  |  | 8760 | 640 |  |  | PM2.5 Filterable | CAP |  | .01427593479444 | TON | [6 empty] | 2005NEI | 2005NEI
13121 | Fulton | 8499911 | 12100268 |  | RM Clayton Water Reclamation Center | 221320 | Sewage Treatment Facilities |  | 33.82333 | -84.45528 | OP | 2017 | FB2 | Boiler | Digester Sludge Boiler 152, Headhouse 1 | 9 | E6BTU/HR |  | OP | 2008 | 2 | 10200799 | Fuel Comb - Industrial Boilers, ICEs - Other | Digester Gas for Fuel to Digester Biolers |  | OP |  | 8.80000019073486 | E6FT3 |  |  | 8760 | 640 |  |  | PM10 Filterable | CAP |  | .025062196639128 | TON | [6 empty] | 2005NEI | 2005NEI
13121 | Fulton | 8499911 | 12100268 |  | RM Clayton Water Reclamation Center | 221320 | Sewage Treatment Facilities |  | 33.82333 | -84.45528 | OP | 2017 | FB2 | Boiler | Digester Sludge Boiler 152, Headhouse 1 | 9 | E6BTU/HR |  | OP | 2008 | 2 | 10200799 | Fuel Comb - Industrial Boilers, ICEs - Other | Digester Gas for Fuel to Digester Biolers |  | OP |  | 8.80000019073486 | E6FT3 |  |  | 8760 | 640 |  |  | PM Primary (Filt + Cond) | CAP |  | .033 | TON | [6 empty] | 2005NEI | 2005NEI
13121 | Fulton | 8499911 | 12100268 |  | RM Clayton Water Reclamation Center | 221320 | Sewage Treatment Facilities |  | 33.82333 | -84.45528 | OP | 2017 | FB2 | Boiler | Digester Sludge Boiler 152, Headhouse 1 | 9 | E6BTU/HR |  | OP | 2008 | 2 | 10200799 | Fuel Comb - Industrial Boilers, ICEs - Other | Digester Gas for Fuel to Digester Biolers |  | OP |  | 8.80000019073486 | E6FT3 |  |  | 8760 | 640 |  |  | PM Condensible | CAP |  | .0012757004568 | TON | [6 empty] | 2005NEI | 2005NEI
13121 | Fulton | 8499911 | 12100268 |  | RM Clayton Water Reclamation Center | 221320 | Sewage Treatment Facilities |  | 33.82333 | -84.45528 | OP | 2017 | FB2 | Boiler | Digester Sludge Boiler 152, Headhouse 1 | 9 | E6BTU/HR |  | OP | 2008 | 2 | 10200799 | Fuel Comb - Industrial Boilers, ICEs - Other | Digester Gas for Fuel to Digester Biolers |  | OP |  | 8.80000019073486 | E6FT3 |  |  | 8760 | 640 |  |  | Nitrogen Oxides | CAP |  | .44 | TON | 100 | LB | E6FT3 |  |  |  | 2005NEI | 2005NEI
13121 | Fulton | 8499911 | 12100268 |  | RM Clayton Water Reclamation Center | 221320 | Sewage Treatment Facilities |  | 33.82333 | -84.45528 | OP | 2017 | FB2 | Boiler | Digester Sludge Boiler 152, Headhouse 1 | 9 | E6BTU/HR |  | OP | 2008 | 2 | 10200799 | Fuel Comb - Industrial Boilers, ICEs - Other | Digester Gas for Fuel to Digester Biolers |  | OP |  | 8.80000019073486 | E6FT3 |  |  | 8760 | 640 |  |  | Carbon Monoxide | CAP |  | .37 | TON | 84 | LB | E6FT3 |  |  |  | 2005NEI | 2005NEI
13121 | Fulton | 8499911 | 12100268 |  | RM Clayton Water Reclamation Center | 221320 | Sewage Treatment Facilities |  | 33.82333 | -84.45528 | OP | 2017 | FB2 | Boiler | Digester Sludge Boiler 152, Headhouse 1 | 9 | E6BTU/HR |  | OP | 2008 | 2 | 10200799 | Fuel Comb - Industrial Boilers, ICEs - Other | Digester Gas for Fuel to Digester Biolers |  | OP |  | 8.80000019073486 | E6FT3 |  |  | 8760 | 640 |  |  | Sulfur Dioxide | CAP |  | .003 | TON | .6 | LB | E6FT3 |  |  |  | 2005NEI | 2005NEI
13121 | Fulton | 8499911 | 12100268 |  | RM Clayton Water Reclamation Center | 221320 | Sewage Treatment Facilities |  | 33.82333 | -84.45528 | OP | 2017 | FB1 | Boiler | Digester Sludge Boiler 150, Head House 1 | 9 | E6BTU/HR |  | OP | 2008 | 1 | 10200602 | Fuel Comb - Industrial Boilers, ICEs - Natural Gas | Natural Gas for Bioler Fuel |  | OP |  | 5.19999980926514 | E6FT3 |  |  | 8760 | 1000 |  |  | Phenanthrene | HAP | HAP-VOC/PAH | .00000000003954625 | LB | 0 | LB | MMBTU |  |  |  | 2005NEI | 2005NEI
13121 | Fulton | 8499911 | 12100268 |  | RM Clayton Water Reclamation Center | 221320 | Sewage Treatment Facilities |  | 33.82333 | -84.45528 | OP | 2017 | FB1 | Boiler | Digester Sludge Boiler 150, Head House 1 | 9 | E6BTU/HR |  | OP | 2008 | 1 | 10200602 | Fuel Comb - Industrial Boilers, ICEs - Natural Gas | Natural Gas for Bioler Fuel |  | OP |  | 5.19999980926514 | E6FT3 |  |  | 8760 | 1000 |  |  | Fluorene | HAP | HAP-VOC/PAH | .0000000000065135 | LB | 0 | LB | MMBTU |  |  |  | 2005NEI | 2005NEI
13121 | Fulton | 8499911 | 12100268 |  | RM Clayton Water Reclamation Center | 221320 | Sewage Treatment Facilities |  | 33.82333 | -84.45528 | OP | 2017 | FB1 | Boiler | Digester Sludge Boiler 150, Head House 1 | 9 | E6BTU/HR |  | OP | 2008 | 1 | 10200602 | Fuel Comb - Industrial Boilers, ICEs - Natural Gas | Natural Gas for Bioler Fuel |  | OP |  | 5.19999980926514 | E6FT3 |  |  | 8760 | 1000 |  |  | Carbon Monoxide | CAP |  | .22 | TON | 84 | LB | E6FT3 |  |  |  | 2005NEI | 2005NEI
13121 | Fulton | 8499911 | 12100268 |  | RM Clayton Water Reclamation Center | 221320 | Sewage Treatment Facilities |  | 33.82333 | -84.45528 | OP | 2017 | FB1 | Boiler | Digester Sludge Boiler 150, Head House 1 | 9 | E6BTU/HR |  | OP | 2008 | 1 | 10200602 | Fuel Comb - Industrial Boilers, ICEs - Natural Gas | Natural Gas for Bioler Fuel |  | OP |  | 5.19999980926514 | E6FT3 |  |  | 8760 | 1000 |  |  | PM Primary (Filt + Cond) | CAP |  | .02 | TON | [6 empty] | 2005NEI | 2005NEI
13121 | Fulton | 8499911 | 12100268 |  | RM Clayton Water Reclamation Center | 221320 | Sewage Treatment Facilities |  | 33.82333 | -84.45528 | OP | 2017 | FB1 | Boiler | Digester Sludge Boiler 150, Head House 1 | 9 | E6BTU/HR |  | OP | 2008 | 1 | 10200602 | Fuel Comb - Industrial Boilers, ICEs - Natural Gas | Natural Gas for Bioler Fuel |  | OP |  | 5.19999980926514 | E6FT3 |  |  | 8760 | 1000 |  |  | PM Condensible | CAP |  | .0014 | TON | [6 empty] | 2005NEI | 2005NEI
13121 | Fulton | 8499911 | 12100268 |  | RM Clayton Water Reclamation Center | 221320 | Sewage Treatment Facilities |  | 33.82333 | -84.45528 | OP | 2017 | FB1 | Boiler | Digester Sludge Boiler 150, Head House 1 | 9 | E6BTU/HR |  | OP | 2008 | 1 | 10200602 | Fuel Comb - Industrial Boilers, ICEs - Natural Gas | Natural Gas for Bioler Fuel |  | OP |  | 5.19999980926514 | E6FT3 |  |  | 8760 | 1000 |  |  | PM10 Primary (Filt + Cond) | CAP |  | .02 | TON | [6 empty] | 2005NEI | 2005NEI
13121 | Fulton | 8499911 | 12100268 |  | RM Clayton Water Reclamation Center | 221320 | Sewage Treatment Facilities |  | 33.82333 | -84.45528 | OP | 2017 | FB1 | Boiler | Digester Sludge Boiler 150, Head House 1 | 9 | E6BTU/HR |  | OP | 2008 | 1 | 10200602 | Fuel Comb - Industrial Boilers, ICEs - Natural Gas | Natural Gas for Bioler Fuel |  | OP |  | 5.19999980926514 | E6FT3 |  |  | 8760 | 1000 |  |  | PM2.5 Filterable | CAP |  | .0186 | TON | [6 empty] | 2005NEI | 2005NEI
13121 | Fulton | 8499911 | 12100268 |  | RM Clayton Water Reclamation Center | 221320 | Sewage Treatment Facilities |  | 33.82333 | -84.45528 | OP | 2017 | FB1 | Boiler | Digester Sludge Boiler 150, Head House 1 | 9 | E6BTU/HR |  | OP | 2008 | 1 | 10200602 | Fuel Comb - Industrial Boilers, ICEs - Natural Gas | Natural Gas for Bioler Fuel |  | OP |  | 5.19999980926514 | E6FT3 |  |  | 8760 | 1000 |  |  | Sulfur Dioxide | CAP |  | .002 | TON | .6 | LB | E6FT3 |  |  |  | 2005NEI | 2005NEI
13121 | Fulton | 8499911 | 12100268 |  | RM Clayton Water Reclamation Center | 221320 | Sewage Treatment Facilities |  | 33.82333 | -84.45528 | OP | 2017 | FB1 | Boiler | Digester Sludge Boiler 150, Head House 1 | 9 | E6BTU/HR |  | OP | 2008 | 1 | 10200602 | Fuel Comb - Industrial Boilers, ICEs - Natural Gas | Natural Gas for Bioler Fuel |  | OP |  | 5.19999980926514 | E6FT3 |  |  | 8760 | 1000 |  |  | Volatile Organic Compounds | CAP |  | .014 | TON | 5.5 | LB | E6FT3 |  |  |  | 2005NEI | 2005NEI
13121 | Fulton | 8499911 | 12100268 |  | RM Clayton Water Reclamation Center | 221320 | Sewage Treatment Facilities |  | 33.82333 | -84.45528 | OP | 2017 | FB1 | Boiler | Digester Sludge Boiler 150, Head House 1 | 9 | E6BTU/HR |  | OP | 2008 | 1 | 10200602 | Fuel Comb - Industrial Boilers, ICEs - Natural Gas | Natural Gas for Bioler Fuel |  | OP |  | 5.19999980926514 | E6FT3 |  |  | 8760 | 1000 |  |  | Benzene | HAP | HAP-VOC | .000000004885125 | LB | 0 | LB | MMBTU |  |  |  | 2005NEI | 2005NEI
13121 | Fulton | 8499911 | 12100268 |  | RM Clayton Water Reclamation Center | 221320 | Sewage Treatment Facilities |  | 33.82333 | -84.45528 | OP | 2017 | FB1 | Boiler | Digester Sludge Boiler 150, Head House 1 | 9 | E6BTU/HR |  | OP | 2008 | 1 | 10200602 | Fuel Comb - Industrial Boilers, ICEs - Natural Gas | Natural Gas for Bioler Fuel |  | OP |  | 5.19999980926514 | E6FT3 |  |  | 8760 | 1000 |  |  | Naphthalene | HAP | HAP-VOC | .0000000014190125 | LB | 0 | LB | MMBTU |  |  |  | 2005NEI | 2005NEI
13121 | Fulton | 8499911 | 12100268 |  | RM Clayton Water Reclamation Center | 221320 | Sewage Treatment Facilities |  | 33.82333 | -84.45528 | OP | 2017 | FB1 | Boiler | Digester Sludge Boiler 150, Head House 1 | 9 | E6BTU/HR |  | OP | 2008 | 1 | 10200602 | Fuel Comb - Industrial Boilers, ICEs - Natural Gas | Natural Gas for Bioler Fuel |  | OP |  | 5.19999980926514 | E6FT3 |  |  | 8760 | 1000 |  |  | PM Filterable/Total Suspended Particulate Matter (TSP) | CAP |  | .0186 | TON | [6 empty] | 2005NEI | 2005NEI
13121 | Fulton | 8499911 | 12100268 |  | RM Clayton Water Reclamation Center | 221320 | Sewage Treatment Facilities |  | 33.82333 | -84.45528 | OP | 2017 | FB1 | Boiler | Digester Sludge Boiler 150, Head House 1 | 9 | E6BTU/HR |  | OP | 2008 | 1 | 10200602 | Fuel Comb - Industrial Boilers, ICEs - Natural Gas | Natural Gas for Bioler Fuel |  | OP |  | 5.19999980926514 | E6FT3 |  |  | 8760 | 1000 |  |  | PM10 Filterable | CAP |  | .0186 | TON | [6 empty] | 2005NEI | 2005NEI
13121 | Fulton | 8499911 | 12100268 |  | RM Clayton Water Reclamation Center | 221320 | Sewage Treatment Facilities |  | 33.82333 | -84.45528 | OP | 2017 | FB1 | Boiler | Digester Sludge Boiler 150, Head House 1 | 9 | E6BTU/HR |  | OP | 2008 | 1 | 10200602 | Fuel Comb - Industrial Boilers, ICEs - Natural Gas | Natural Gas for Bioler Fuel |  | OP |  | 5.19999980926514 | E6FT3 |  |  | 8760 | 1000 |  |  | PM2.5 Primary (Filt + Cond) | CAP |  | .02 | TON | [6 empty] | 2005NEI | 2005NEI
13121 | Fulton | 8499911 | 12100268 |  | RM Clayton Water Reclamation Center | 221320 | Sewage Treatment Facilities |  | 33.82333 | -84.45528 | OP | 2017 | FB1 | Boiler | Digester Sludge Boiler 150, Head House 1 | 9 | E6BTU/HR |  | OP | 2008 | 1 | 10200602 | Fuel Comb - Industrial Boilers, ICEs - Natural Gas | Natural Gas for Bioler Fuel |  | OP |  | 5.19999980926514 | E6FT3 |  |  | 8760 | 1000 |  |  | Nitrogen Oxides | CAP |  | .26 | TON | 100 | LB | E6FT3 |  |  |  | 2005NEI | 2005NEI
13121 | Fulton | 8499911 | 12100268 |  | RM Clayton Water Reclamation Center | 221320 | Sewage Treatment Facilities |  | 33.82333 | -84.45528 | OP | 2017 | FB2 | Boiler | Digester Sludge Boiler 152, Headhouse 1 | 9 | E6BTU/HR |  | OP | 2008 | 2 | 10200799 | Fuel Comb - Industrial Boilers, ICEs - Other | Digester Gas for Fuel to Digester Biolers |  | OP |  | 8.80000019073486 | E6FT3 |  |  | 8760 | 640 |  |  | PM2.5 Primary (Filt + Cond) | CAP |  | .01555163525124 | TON | [6 empty] | 2005NEI | 2005NEI
13121 | Fulton | 8499911 | 12100268 |  | RM Clayton Water Reclamation Center | 221320 | Sewage Treatment Facilities |  | 33.82333 | -84.45528 | OP | 2017 | FB2 | Boiler | Digester Sludge Boiler 152, Headhouse 1 | 9 | E6BTU/HR |  | OP | 2008 | 1 | 10200602 | Fuel Comb - Industrial Boilers, ICEs - Natural Gas | Natural Gas as Fuel for Digester Biolers |  | OP |  | 5.19999980926514 | E6FT3 |  |  | 8760 | 1000 |  |  | Phenanthrene | HAP | HAP-VOC/PAH | .00000000017805375 | LB | 0 | LB | MMBTU |  |  |  | 2005NEI | 2005NEI
13121 | Fulton | 8499911 | 12100268 |  | RM Clayton Water Reclamation Center | 221320 | Sewage Treatment Facilities |  | 33.82333 | -84.45528 | OP | 2017 | FB2 | Boiler | Digester Sludge Boiler 152, Headhouse 1 | 9 | E6BTU/HR |  | OP | 2008 | 1 | 10200602 | Fuel Comb - Industrial Boilers, ICEs - Natural Gas | Natural Gas as Fuel for Digester Biolers |  | OP |  | 5.19999980926514 | E6FT3 |  |  | 8760 | 1000 |  |  | Fluoranthene | HAP | HAP-VOC/PAH | .00000000003142125 | LB | 0 | LB | MMBTU |  |  |  | 2005NEI | 2005NEI
13121 | Fulton | 8499911 | 12100268 |  | RM Clayton Water Reclamation Center | 221320 | Sewage Treatment Facilities |  | 33.82333 | -84.45528 | OP | 2017 | FB1 | Boiler | Digester Sludge Boiler 150, Head House 1 | 9 | E6BTU/HR |  | OP | 2008 | 1 | 10200602 | Fuel Comb - Industrial Boilers, ICEs - Natural Gas | Natural Gas for Bioler Fuel |  | OP |  | 5.19999980926514 | E6FT3 |  |  | 8760 | 1000 |  |  | Acetaldehyde | HAP | HAP-VOC | .00000000003024125 | LB | 0 | LB | MMBTU |  |  |  | 2005NEI | 2005NEI
13121 | Fulton | 8499911 | 12100268 |  | RM Clayton Water Reclamation Center | 221320 | Sewage Treatment Facilities |  | 33.82333 | -84.45528 | OP | 2017 | FB1 | Boiler | Digester Sludge Boiler 150, Head House 1 | 9 | E6BTU/HR |  | OP | 2008 | 1 | 10200602 | Fuel Comb - Industrial Boilers, ICEs - Natural Gas | Natural Gas for Bioler Fuel |  | OP |  | 5.19999980926514 | E6FT3 |  |  | 8760 | 1000 |  |  | Formaldehyde | HAP | HAP-VOC | .00000017446875 | LB | 0 | LB | MMBTU |  |  |  | 2005NEI | 2005NEI
13121 | Fulton | 8499911 | 12100268 |  | RM Clayton Water Reclamation Center | 221320 | Sewage Treatment Facilities |  | 33.82333 | -84.45528 | OP | 2017 | FB1 | Boiler | Digester Sludge Boiler 150, Head House 1 | 9 | E6BTU/HR |  | OP | 2008 | 1 | 10200602 | Fuel Comb - Industrial Boilers, ICEs - Natural Gas | Natural Gas for Bioler Fuel |  | OP |  | 5.19999980926514 | E6FT3 |  |  | 8760 | 1000 |  |  | Fluoranthene | HAP | HAP-VOC/PAH | .00000000000697875 | LB | 0 | LB | MMBTU |  |  |  | 2005NEI | 2005NEI
13121 | Fulton | 8499911 | 12100268 |  | RM Clayton Water Reclamation Center | 221320 | Sewage Treatment Facilities |  | 33.82333 | -84.45528 | OP | 2017 | FB2 | Boiler | Digester Sludge Boiler 152, Headhouse 1 | 9 | E6BTU/HR |  | OP | 2008 | 2 | 10200799 | Fuel Comb - Industrial Boilers, ICEs - Other | Digester Gas for Fuel to Digester Biolers |  | OP |  | 8.80000019073486 | E6FT3 |  |  | 8760 | 640 |  |  | PM Filterable/Total Suspended Particulate Matter (TSP) | CAP |  | .0317242995432 | TON | [6 empty] | 2005NEI | 2005NEI
13121 | Fulton | 8499911 | 12100268 |  | RM Clayton Water Reclamation Center | 221320 | Sewage Treatment Facilities |  | 33.82333 | -84.45528 | OP | 2017 | FB1 | Boiler | Digester Sludge Boiler 150, Head House 1 | 9 | E6BTU/HR |  | OP | 2008 | 1 | 10200602 | Fuel Comb - Industrial Boilers, ICEs - Natural Gas | Natural Gas for Bioler Fuel |  | OP |  | 5.19999980926514 | E6FT3 |  |  | 8760 | 1000 |  |  | Pyrene | HAP | HAP-VOC/PAH | .00000000001163125 | LB | 0 | LB | MMBTU |  |  |  | 2005NEI | 2005NEI
13121 | Fulton | 8499911 | 12100268 |  | RM Clayton Water Reclamation Center | 221320 | Sewage Treatment Facilities |  | 33.82333 | -84.45528 | OP | 2017 | FB2 | Boiler | Digester Sludge Boiler 152, Headhouse 1 | 9 | E6BTU/HR |  | OP | 2008 | 1 | 10200602 | Fuel Comb - Industrial Boilers, ICEs - Natural Gas | Natural Gas as Fuel for Digester Biolers |  | OP |  | 5.19999980926514 | E6FT3 |  |  | 8760 | 1000 |  |  | Sulfur Dioxide | CAP |  | .002 | TON | .6 | LB | E6FT3 |  |  |  | 2005NEI | 2005NEI
13121 | Fulton | 8499911 | 12100268 |  | RM Clayton Water Reclamation Center | 221320 | Sewage Treatment Facilities |  | 33.82333 | -84.45528 | OP | 2017 | FB2 | Boiler | Digester Sludge Boiler 152, Headhouse 1 | 9 | E6BTU/HR |  | OP | 2008 | 1 | 10200602 | Fuel Comb - Industrial Boilers, ICEs - Natural Gas | Natural Gas as Fuel for Digester Biolers |  | OP |  | 5.19999980926514 | E6FT3 |  |  | 8760 | 1000 |  |  | PM2.5 Primary (Filt + Cond) | CAP |  | .02 | TON | [6 empty] | 2005NEI | 2005NEI
13121 | Fulton | 8499911 | 12100268 |  | RM Clayton Water Reclamation Center | 221320 | Sewage Treatment Facilities |  | 33.82333 | -84.45528 | OP | 2017 | FB2 | Boiler | Digester Sludge Boiler 152, Headhouse 1 | 9 | E6BTU/HR |  | OP | 2008 | 1 | 10200602 | Fuel Comb - Industrial Boilers, ICEs - Natural Gas | Natural Gas as Fuel for Digester Biolers |  | OP |  | 5.19999980926514 | E6FT3 |  |  | 8760 | 1000 |  |  | PM10 Primary (Filt + Cond) | CAP |  | .02 | TON | [6 empty] | 2005NEI | 2005NEI
13121 | Fulton | 8499911 | 12100268 |  | RM Clayton Water Reclamation Center | 221320 | Sewage Treatment Facilities |  | 33.82333 | -84.45528 | OP | 2017 | FB2 | Boiler | Digester Sludge Boiler 152, Headhouse 1 | 9 | E6BTU/HR |  | OP | 2008 | 1 | 10200602 | Fuel Comb - Industrial Boilers, ICEs - Natural Gas | Natural Gas as Fuel for Digester Biolers |  | OP |  | 5.19999980926514 | E6FT3 |  |  | 8760 | 1000 |  |  | PM10 Filterable | CAP |  | .0186 | TON | [6 empty] | 2005NEI | 2005NEI
13121 | Fulton | 8499911 | 12100268 |  | RM Clayton Water Reclamation Center | 221320 | Sewage Treatment Facilities |  | 33.82333 | -84.45528 | OP | 2017 | FB2 | Boiler | Digester Sludge Boiler 152, Headhouse 1 | 9 | E6BTU/HR |  | OP | 2008 | 1 | 10200602 | Fuel Comb - Industrial Boilers, ICEs - Natural Gas | Natural Gas as Fuel for Digester Biolers |  | OP |  | 5.19999980926514 | E6FT3 |  |  | 8760 | 1000 |  |  | PM Filterable/Total Suspended Particulate Matter (TSP) | CAP |  | .0186 | TON | [6 empty] | 2005NEI | 2005NEI
13121 | Fulton | 8499911 | 12100268 |  | RM Clayton Water Reclamation Center | 221320 | Sewage Treatment Facilities |  | 33.82333 | -84.45528 | OP | 2017 | FB2 | Boiler | Digester Sludge Boiler 152, Headhouse 1 | 9 | E6BTU/HR |  | OP | 2008 | 2 | 10200799 | Fuel Comb - Industrial Boilers, ICEs - Other | Digester Gas for Fuel to Digester Biolers |  | OP |  | 8.80000019073486 | E6FT3 |  |  | 8760 | 640 |  |  | Volatile Organic Compounds | CAP |  | .024 | TON | 5.5 | LB | E6FT3 |  |  |  | 2005NEI | 2005NEI
13121 | Fulton | 8499911 | 12100268 |  | RM Clayton Water Reclamation Center | 221320 | Sewage Treatment Facilities |  | 33.82333 | -84.45528 | OP | 2017 | FB2 | Boiler | Digester Sludge Boiler 152, Headhouse 1 | 9 | E6BTU/HR |  | OP | 2008 | 1 | 10200602 | Fuel Comb - Industrial Boilers, ICEs - Natural Gas | Natural Gas as Fuel for Digester Biolers |  | OP |  | 5.19999980926514 | E6FT3 |  |  | 8760 | 1000 |  |  | PM Condensible | CAP |  | .0014 | TON | [6 empty] | 2005NEI | 2005NEI
13121 | Fulton | 8499911 | 12100268 |  | RM Clayton Water Reclamation Center | 221320 | Sewage Treatment Facilities |  | 33.82333 | -84.45528 | OP | 2017 | FB2 | Boiler | Digester Sludge Boiler 152, Headhouse 1 | 9 | E6BTU/HR |  | OP | 2008 | 1 | 10200602 | Fuel Comb - Industrial Boilers, ICEs - Natural Gas | Natural Gas as Fuel for Digester Biolers |  | OP |  | 5.19999980926514 | E6FT3 |  |  | 8760 | 1000 |  |  | Naphthalene | HAP | HAP-VOC | .0000000063889875 | LB | 0 | LB | MMBTU |  |  |  | 2005NEI | 2005NEI
13121 | Fulton | 8499911 | 12100268 |  | RM Clayton Water Reclamation Center | 221320 | Sewage Treatment Facilities |  | 33.82333 | -84.45528 | OP | 2017 | FB2 | Boiler | Digester Sludge Boiler 152, Headhouse 1 | 9 | E6BTU/HR |  | OP | 2008 | 1 | 10200602 | Fuel Comb - Industrial Boilers, ICEs - Natural Gas | Natural Gas as Fuel for Digester Biolers |  | OP |  | 5.19999980926514 | E6FT3 |  |  | 8760 | 1000 |  |  | Fluorene | HAP | HAP-VOC/PAH | .0000000000293265 | LB | 0 | LB | MMBTU |  |  |  | 2005NEI | 2005NEI
13121 | Fulton | 8499911 | 12100268 |  | RM Clayton Water Reclamation Center | 221320 | Sewage Treatment Facilities |  | 33.82333 | -84.45528 | OP | 2017 | FB2 | Boiler | Digester Sludge Boiler 152, Headhouse 1 | 9 | E6BTU/HR |  | OP | 2008 | 1 | 10200602 | Fuel Comb - Industrial Boilers, ICEs - Natural Gas | Natural Gas as Fuel for Digester Biolers |  | OP |  | 5.19999980926514 | E6FT3 |  |  | 8760 | 1000 |  |  | Acetaldehyde | HAP | HAP-VOC | .00000000013615875 | LB | 0 | LB | MMBTU |  |  |  | 2005NEI | 2005NEI
13121 | Fulton | 8499911 | 12100268 |  | RM Clayton Water Reclamation Center | 221320 | Sewage Treatment Facilities |  | 33.82333 | -84.45528 | OP | 2017 | FB2 | Boiler | Digester Sludge Boiler 152, Headhouse 1 | 9 | E6BTU/HR |  | OP | 2008 | 1 | 10200602 | Fuel Comb - Industrial Boilers, ICEs - Natural Gas | Natural Gas as Fuel for Digester Biolers |  | OP |  | 5.19999980926514 | E6FT3 |  |  | 8760 | 1000 |  |  | Benzene | HAP | HAP-VOC | .000000021994875 | LB | 0 | LB | MMBTU |  |  |  | 2005NEI | 2005NEI
13121 | Fulton | 8499911 | 12100268 |  | RM Clayton Water Reclamation Center | 221320 | Sewage Treatment Facilities |  | 33.82333 | -84.45528 | OP | 2017 | FB2 | Boiler | Digester Sludge Boiler 152, Headhouse 1 | 9 | E6BTU/HR |  | OP | 2008 | 1 | 10200602 | Fuel Comb - Industrial Boilers, ICEs - Natural Gas | Natural Gas as Fuel for Digester Biolers |  | OP |  | 5.19999980926514 | E6FT3 |  |  | 8760 | 1000 |  |  | Formaldehyde | HAP | HAP-VOC | .00000078553125 | LB | 0 | LB | MMBTU |  |  |  | 2005NEI | 2005NEI
13121 | Fulton | 8499911 | 12100268 |  | RM Clayton Water Reclamation Center | 221320 | Sewage Treatment Facilities |  | 33.82333 | -84.45528 | OP | 2017 | FB2 | Boiler | Digester Sludge Boiler 152, Headhouse 1 | 9 | E6BTU/HR |  | OP | 2008 | 1 | 10200602 | Fuel Comb - Industrial Boilers, ICEs - Natural Gas | Natural Gas as Fuel for Digester Biolers |  | OP |  | 5.19999980926514 | E6FT3 |  |  | 8760 | 1000 |  |  | Pyrene | HAP | HAP-VOC/PAH | .00000000005236875 | LB | 0 | LB | MMBTU |  |  |  | 2005NEI | 2005NEI
13121 | Fulton | 8499911 | 12100268 |  | RM Clayton Water Reclamation Center | 221320 | Sewage Treatment Facilities |  | 33.82333 | -84.45528 | OP | 2017 | FB2 | Boiler | Digester Sludge Boiler 152, Headhouse 1 | 9 | E6BTU/HR |  | OP | 2008 | 1 | 10200602 | Fuel Comb - Industrial Boilers, ICEs - Natural Gas | Natural Gas as Fuel for Digester Biolers |  | OP |  | 5.19999980926514 | E6FT3 |  |  | 8760 | 1000 |  |  | Volatile Organic Compounds | CAP |  | .014 | TON | 5.5 | LB | E6FT3 |  |  |  | 2005NEI | 2005NEI
13121 | Fulton | 8499911 | 12100268 |  | RM Clayton Water Reclamation Center | 221320 | Sewage Treatment Facilities |  | 33.82333 | -84.45528 | OP | 2017 | FB2 | Boiler | Digester Sludge Boiler 152, Headhouse 1 | 9 | E6BTU/HR |  | OP | 2008 | 1 | 10200602 | Fuel Comb - Industrial Boilers, ICEs - Natural Gas | Natural Gas as Fuel for Digester Biolers |  | OP |  | 5.19999980926514 | E6FT3 |  |  | 8760 | 1000 |  |  | PM2.5 Filterable | CAP |  | .0186 | TON | [6 empty] | 2005NEI | 2005NEI
13121 | Fulton | 8499911 | 12100268 |  | RM Clayton Water Reclamation Center | 221320 | Sewage Treatment Facilities |  | 33.82333 | -84.45528 | OP | 2017 | FB2 | Boiler | Digester Sludge Boiler 152, Headhouse 1 | 9 | E6BTU/HR |  | OP | 2008 | 1 | 10200602 | Fuel Comb - Industrial Boilers, ICEs - Natural Gas | Natural Gas as Fuel for Digester Biolers |  | OP |  | 5.19999980926514 | E6FT3 |  |  | 8760 | 1000 |  |  | PM Primary (Filt + Cond) | CAP |  | .02 | TON | [6 empty] | 2005NEI | 2005NEI
13121 | Fulton | 8499911 | 12100268 |  | RM Clayton Water Reclamation Center | 221320 | Sewage Treatment Facilities |  | 33.82333 | -84.45528 | OP | 2017 | FB2 | Boiler | Digester Sludge Boiler 152, Headhouse 1 | 9 | E6BTU/HR |  | OP | 2008 | 1 | 10200602 | Fuel Comb - Industrial Boilers, ICEs - Natural Gas | Natural Gas as Fuel for Digester Biolers |  | OP |  | 5.19999980926514 | E6FT3 |  |  | 8760 | 1000 |  |  | Nitrogen Oxides | CAP |  | .26 | TON | 100 | LB | E6FT3 |  |  |  | 2005NEI | 2005NEI
13121 | Fulton | 8499911 | 12100268 |  | RM Clayton Water Reclamation Center | 221320 | Sewage Treatment Facilities |  | 33.82333 | -84.45528 | OP | 2017 | FB2 | Boiler | Digester Sludge Boiler 152, Headhouse 1 | 9 | E6BTU/HR |  | OP | 2008 | 1 | 10200602 | Fuel Comb - Industrial Boilers, ICEs - Natural Gas | Natural Gas as Fuel for Digester Biolers |  | OP |  | 5.19999980926514 | E6FT3 |  |  | 8760 | 1000 |  |  | Carbon Monoxide | CAP |  | .22 | TON | 84 | LB | E6FT3 |  |  |  | 2005NEI | 2005NEI
13121 | Fulton | 8499911 | 12100268 |  | RM Clayton Water Reclamation Center | 221320 | Sewage Treatment Facilities |  | 33.82333 | -84.45528 | OP | 2017 | FB2 | Boiler | Digester Sludge Boiler 152, Headhouse 1 | 9 | E6BTU/HR |  | OP | 2008 | 2 | 10200799 | Fuel Comb - Industrial Boilers, ICEs - Other | Digester Gas for Fuel to Digester Biolers |  | OP |  | 8.80000019073486 | E6FT3 |  |  | 8760 | 640 |  |  | PM10 Primary (Filt + Cond) | CAP |  | .026337897095928 | TON | [6 empty] | 2005NEI | 2005NEI
13121 | Fulton | 9779411 |  |  | Fulton County Airport-B | 488119 | Other Airport Operations |  | 33.78 | -84.5274 | OP | 2011 |  | Open Air Fugitive Source | Aircraft /General Aviation |  |  |  | OP | 2017 |  | 2275050000 | Mobile - Aircraft | General Aviation |  | OP | 2013 | [8 empty] | Carbon Monoxide | CAP |  | 377.648076 | TON | [6 empty] | 2005NEI | 2005NEI
13121 | Fulton | 9779411 |  |  | Fulton County Airport-B | 488119 | Other Airport Operations |  | 33.78 | -84.5274 | OP | 2011 |  | Open Air Fugitive Source | Aircraft /Air Taxi |  |  |  | OP | 2008 |  | 2275060000 | Mobile - Aircraft | Air Taxis |  | OP | 2013 | [8 empty] | Lead | CAP/HAP | HAP-Metal | 42.1490910921144 | LB | [6 empty] | 2005NEI | 2005NEI
13121 | Fulton | 9779411 |  |  | Fulton County Airport-B | 488119 | Other Airport Operations |  | 33.78 | -84.5274 | OP | 2011 |  | Open Air Fugitive Source | Aircraft /Air Taxi |  |  |  | OP | 2008 |  | 2275060000 | Mobile - Aircraft | Air Taxis |  | OP | 2013 | [8 empty] | Acetaldehyde | HAP | HAP-VOC | 66.478503458294 | LB | [6 empty] | 2005NEI | 2005NEI
13121 | Fulton | 9779411 |  |  | Fulton County Airport-B | 488119 | Other Airport Operations |  | 33.78 | -84.5274 | OP | 2011 |  | Open Air Fugitive Source | Aircraft /Air Taxi |  |  |  | OP | 2008 |  | 2275060000 | Mobile - Aircraft | Air Taxis |  | OP | 2013 | [8 empty] | Fluorene | HAP | HAP-VOC/PAH | 1.810267893798 | LB | [6 empty] | 2005NEI | 2005NEI
13121 | Fulton | 9779411 |  |  | Fulton County Airport-B | 488119 | Other Airport Operations |  | 33.78 | -84.5274 | OP | 2011 |  | Open Air Fugitive Source | Aircraft /Air Taxi |  |  |  | OP | 2008 |  | 2275060000 | Mobile - Aircraft | Air Taxis |  | OP | 2013 | [8 empty] | Nitrogen Oxides | CAP |  | .215038 | TON | [6 empty] | 2005NEI | 2005NEI
13121 | Fulton | 9779411 |  |  | Fulton County Airport-B | 488119 | Other Airport Operations |  | 33.78 | -84.5274 | OP | 2011 |  | Open Air Fugitive Source | Aircraft /Air Taxi |  |  |  | OP | 2008 |  | 2275060000 | Mobile - Aircraft | Air Taxis |  | OP | 2013 | [8 empty] | Sulfur Dioxide | CAP |  | .020415 | TON | [6 empty] | 2005NEI | 2005NEI
13121 | Fulton | 9779411 |  |  | Fulton County Airport-B | 488119 | Other Airport Operations |  | 33.78 | -84.5274 | OP | 2011 |  | Open Air Fugitive Source | Aircraft /Air Taxi |  |  |  | OP | 2008 |  | 2275060000 | Mobile - Aircraft | Air Taxis |  | OP | 2013 | [8 empty] | Benz[a]Anthracene | HAP | HAP-VOC/PAH | .119914900526709 | LB | [6 empty] | 2005NEI | 2005NEI
13121 | Fulton | 9779411 |  |  | Fulton County Airport-B | 488119 | Other Airport Operations |  | 33.78 | -84.5274 | OP | 2011 |  | Open Air Fugitive Source | Aircraft /Air Taxi |  |  |  | OP | 2008 |  | 2275060000 | Mobile - Aircraft | Air Taxis |  | OP | 2013 | [8 empty] | Chrysene | HAP | HAP-VOC/PAH | .1199128618366076 | LB | [6 empty] | 2005NEI | 2005NEI
13121 | Fulton | 9779411 |  |  | Fulton County Airport-B | 488119 | Other Airport Operations |  | 33.78 | -84.5274 | OP | 2011 |  | Open Air Fugitive Source | Aircraft /Air Taxi |  |  |  | OP | 2008 |  | 2275060000 | Mobile - Aircraft | Air Taxis |  | OP | 2013 | [8 empty] | 2,2,4-Trimethylpentane | HAP | HAP-VOC | 1.47081615024 | LB | [6 empty] | 2005NEI | 2005NEI
13121 | Fulton | 9779411 |  |  | Fulton County Airport-B | 488119 | Other Airport Operations |  | 33.78 | -84.5274 | OP | 2011 |  | Open Air Fugitive Source | Aircraft /Air Taxi |  |  |  | OP | 2008 |  | 2275060000 | Mobile - Aircraft | Air Taxis |  | OP | 2013 | [8 empty] | Fluoranthene | HAP | HAP-VOC/PAH | 1.09136534214547 | LB | [6 empty] | 2005NEI | 2005NEI
13121 | Fulton | 9779411 |  |  | Fulton County Airport-B | 488119 | Other Airport Operations |  | 33.78 | -84.5274 | OP | 2011 |  | Open Air Fugitive Source | Aircraft /General Aviation |  |  |  | OP | 2017 |  | 2275050000 | Mobile - Aircraft | General Aviation |  | OP | 2013 | [8 empty] | Benzene | HAP | HAP-VOC | 1185.283323143338 | LB | [6 empty] | 2005NEI | 2005NEI
13121 | Fulton | 9779411 |  |  | Fulton County Airport-B | 488119 | Other Airport Operations |  | 33.78 | -84.5274 | OP | 2011 |  | Open Air Fugitive Source | Aircraft /Air Taxi |  |  |  | OP | 2008 |  | 2275060000 | Mobile - Aircraft | Air Taxis |  | OP | 2013 | [8 empty] | Anthracene | HAP | HAP-VOC/PAH | 1.01922059049924 | LB | [6 empty] | 2005NEI | 2005NEI
13121 | Fulton | 9779411 |  |  | Fulton County Airport-B | 488119 | Other Airport Operations |  | 33.78 | -84.5274 | OP | 2011 |  | Open Air Fugitive Source | Aircraft/Military |  |  |  | OP | 2008 |  | 2275001000 | Mobile - Aircraft |  |  | OP | [9 empty] | Volatile Organic Compounds | CAP |  | .3113731839 | TON | [6 empty] | 2005NEI | 2005NEI
13121 | Fulton | 9779411 |  |  | Fulton County Airport-B | 488119 | Other Airport Operations |  | 33.78 | -84.5274 | OP | 2011 |  | Open Air Fugitive Source | Aircraft/Military |  |  |  | OP | 2008 |  | 2275001000 | Mobile - Aircraft |  |  | OP | [9 empty] | Sulfur Dioxide | CAP |  | .0034575 | TON | [6 empty] | 2005NEI | 2005NEI
13121 | Fulton | 9779411 |  |  | Fulton County Airport-B | 488119 | Other Airport Operations |  | 33.78 | -84.5274 | OP | 2011 |  | Open Air Fugitive Source | Aircraft/Military |  |  |  | OP | 2008 |  | 2275001000 | Mobile - Aircraft |  |  | OP | [9 empty] | PM2.5 Primary (Filt + Cond) | CAP |  | .09595661985 | TON | [6 empty] | 2005NEI | 2005NEI
13121 | Fulton | 9779411 |  |  | Fulton County Airport-B | 488119 | Other Airport Operations |  | 33.78 | -84.5274 | OP | 2011 |  | Open Air Fugitive Source | Aircraft/Military |  |  |  | OP | 2008 |  | 2275001000 | Mobile - Aircraft |  |  | OP | [9 empty] | PM10 Primary (Filt + Cond) | CAP |  | .139067565 | TON | [6 empty] | 2005NEI | 2005NEI
13121 | Fulton | 9779411 |  |  | Fulton County Airport-B | 488119 | Other Airport Operations |  | 33.78 | -84.5274 | OP | 2011 |  | Open Air Fugitive Source | Aircraft/Military |  |  |  | OP | 2008 |  | 2275001000 | Mobile - Aircraft |  |  | OP | [9 empty] | Nitrogen Oxides | CAP |  | .036419 | TON | [6 empty] | 2005NEI | 2005NEI
13121 | Fulton | 9779411 |  |  | Fulton County Airport-B | 488119 | Other Airport Operations |  | 33.78 | -84.5274 | OP | 2011 |  | Open Air Fugitive Source | Aircraft/Military |  |  |  | OP | 2008 |  | 2275001000 | Mobile - Aircraft |  |  | OP | [9 empty] | Carbon Monoxide | CAP |  | 6.483965 | TON | [6 empty] | 2005NEI | 2005NEI
13121 | Fulton | 9779411 |  |  | Fulton County Airport-B | 488119 | Other Airport Operations |  | 33.78 | -84.5274 | OP | 2011 |  | Open Air Fugitive Source | Aircraft/Military |  |  |  | OP | 2008 |  | 2275001000 | Mobile - Aircraft |  |  | OP | [9 empty] | Arsenic | HAP | HAP-Metal | .00723512913669 | LB | [6 empty] | 2005NEI | 2005NEI
13121 | Fulton | 9779411 |  |  | Fulton County Airport-B | 488119 | Other Airport Operations |  | 33.78 | -84.5274 | OP | 2011 |  | Open Air Fugitive Source | Aircraft /General Aviation |  |  |  | OP | 2017 |  | 2275050000 | Mobile - Aircraft | General Aviation |  | OP | 2013 | [8 empty] | PM2.5 Primary (Filt + Cond) | CAP |  | 5.133895182 | TON | [6 empty] | 2005NEI | 2005NEI
13121 | Fulton | 9779411 |  |  | Fulton County Airport-B | 488119 | Other Airport Operations |  | 33.78 | -84.5274 | OP | 2011 |  | Open Air Fugitive Source | Aircraft /General Aviation |  |  |  | OP | 2017 |  | 2275050000 | Mobile - Aircraft | General Aviation |  | OP | 2013 | [8 empty] | Sulfur Dioxide | CAP |  | .31434 | TON | [6 empty] | 2005NEI | 2005NEI
13121 | Fulton | 9779411 |  |  | Fulton County Airport-B | 488119 | Other Airport Operations |  | 33.78 | -84.5274 | OP | 2011 |  | Open Air Fugitive Source | Aircraft /General Aviation |  |  |  | OP | 2017 |  | 2275050000 | Mobile - Aircraft | General Aviation |  | OP | 2013 | [8 empty] | Volatile Organic Compounds | CAP |  | 13.5578551212 | TON | [6 empty] | 2005NEI | 2005NEI
13121 | Fulton | 9779411 |  |  | Fulton County Airport-B | 488119 | Other Airport Operations |  | 33.78 | -84.5274 | OP | 2011 |  | Open Air Fugitive Source | Aircraft /Air Taxi |  |  |  | OP | 2008 |  | 2275060000 | Mobile - Aircraft | Air Taxis |  | OP | 2013 | [8 empty] | Ethyl Benzene | HAP | HAP-VOC | 45.7260416622336 | LB | [6 empty] | 2005NEI | 2005NEI
13121 | Fulton | 9779411 |  |  | Fulton County Airport-B | 488119 | Other Airport Operations |  | 33.78 | -84.5274 | OP | 2011 |  | Open Air Fugitive Source | Aircraft /Air Taxi |  |  |  | OP | 2008 |  | 2275060000 | Mobile - Aircraft | Air Taxis |  | OP | 2013 | [8 empty] | Styrene | HAP | HAP-VOC | 14.2934941654306 | LB | [6 empty] | 2005NEI | 2005NEI
13121 | Fulton | 9779411 |  |  | Fulton County Airport-B | 488119 | Other Airport Operations |  | 33.78 | -84.5274 | OP | 2011 |  | Open Air Fugitive Source | Aircraft /Air Taxi |  |  |  | OP | 2008 |  | 2275060000 | Mobile - Aircraft | Air Taxis |  | OP | 2013 | [8 empty] | 1,3-Butadiene | HAP | HAP-VOC | 46.781249986859 | LB | [6 empty] | 2005NEI | 2005NEI
13121 | Fulton | 9779411 |  |  | Fulton County Airport-B | 488119 | Other Airport Operations |  | 33.78 | -84.5274 | OP | 2011 |  | Open Air Fugitive Source | Aircraft /Air Taxi |  |  |  | OP | 2008 |  | 2275060000 | Mobile - Aircraft | Air Taxis |  | OP | 2013 | [8 empty] | Toluene | HAP | HAP-VOC | 317.171034133972 | LB | [6 empty] | 2005NEI | 2005NEI
13121 | Fulton | 9779411 |  |  | Fulton County Airport-B | 488119 | Other Airport Operations |  | 33.78 | -84.5274 | OP | 2011 |  | Open Air Fugitive Source | Aircraft /General Aviation |  |  |  | OP | 2017 |  | 2275050000 | Mobile - Aircraft | General Aviation |  | OP | 2013 | [8 empty] | Ethyl Benzene | HAP | HAP-VOC | 421.135307027324 | LB | [6 empty] | 2005NEI | 2005NEI
13121 | Fulton | 9779411 |  |  | Fulton County Airport-B | 488119 | Other Airport Operations |  | 33.78 | -84.5274 | OP | 2011 |  | Open Air Fugitive Source | Aircraft /Air Taxi |  |  |  | OP | 2008 |  | 2275060000 | Mobile - Aircraft | Air Taxis |  | OP | 2013 | [8 empty] | Hexane | HAP | HAP-VOC | 20.982405971086 | LB | [6 empty] | 2005NEI | 2005NEI
13121 | Fulton | 9779411 |  |  | Fulton County Airport-B | 488119 | Other Airport Operations |  | 33.78 | -84.5274 | OP | 2011 |  | Open Air Fugitive Source | Aircraft /Air Taxi |  |  |  | OP | 2008 |  | 2275060000 | Mobile - Aircraft | Air Taxis |  | OP | 2013 | [8 empty] | Pyrene | HAP | HAP-VOC/PAH | 1.487077572629216 | LB | [6 empty] | 2005NEI | 2005NEI
13121 | Fulton | 9779411 |  |  | Fulton County Airport-B | 488119 | Other Airport Operations |  | 33.78 | -84.5274 | OP | 2011 |  | Open Air Fugitive Source | Aircraft /Air Taxi |  |  |  | OP | 2008 |  | 2275060000 | Mobile - Aircraft | Air Taxis |  | OP | 2013 | [8 empty] | Xylenes (Mixed Isomers) | HAP | HAP-VOC | 180.5308142709916 | LB | [6 empty] | 2005NEI | 2005NEI
13121 | Fulton | 9779411 |  |  | Fulton County Airport-B | 488119 | Other Airport Operations |  | 33.78 | -84.5274 | OP | 2011 |  | Open Air Fugitive Source | Aircraft /Air Taxi |  |  |  | OP | 2008 |  | 2275060000 | Mobile - Aircraft | Air Taxis |  | OP | 2013 | [8 empty] | Indeno[1,2,3-c,d]Pyrene | HAP | HAP-VOC/PAH | .095908232784 | LB | [6 empty] | 2005NEI | 2005NEI
13121 | Fulton | 9779411 |  |  | Fulton County Airport-B | 488119 | Other Airport Operations |  | 33.78 | -84.5274 | OP | 2011 |  | Open Air Fugitive Source | Aircraft /Air Taxi |  |  |  | OP | 2008 |  | 2275060000 | Mobile - Aircraft | Air Taxis |  | OP | 2013 | [8 empty] | Benzo[b]Fluoranthene | HAP | HAP-VOC/PAH | .143862349176 | LB | [6 empty] | 2005NEI | 2005NEI
13121 | Fulton | 9779411 |  |  | Fulton County Airport-B | 488119 | Other Airport Operations |  | 33.78 | -84.5274 | OP | 2011 |  | Open Air Fugitive Source | Aircraft /Air Taxi |  |  |  | OP | 2008 |  | 2275060000 | Mobile - Aircraft | Air Taxis |  | OP | 2013 | [8 empty] | Benzo[k]Fluoranthene | HAP | HAP-VOC/PAH | .143862349176 | LB | [6 empty] | 2005NEI | 2005NEI
13121 | Fulton | 9779411 |  |  | Fulton County Airport-B | 488119 | Other Airport Operations |  | 33.78 | -84.5274 | OP | 2011 |  | Open Air Fugitive Source | Aircraft /Air Taxi |  |  |  | OP | 2008 |  | 2275060000 | Mobile - Aircraft | Air Taxis |  | OP | 2013 | [8 empty] | Acenaphthylene | HAP | HAP-VOC/PAH | 4.939273988376 | LB | [6 empty] | 2005NEI | 2005NEI
13121 | Fulton | 9779411 |  |  | Fulton County Airport-B | 488119 | Other Airport Operations |  | 33.78 | -84.5274 | OP | 2011 |  | Open Air Fugitive Source | Aircraft /Air Taxi |  |  |  | OP | 2008 |  | 2275060000 | Mobile - Aircraft | Air Taxis |  | OP | 2013 | [8 empty] | Formaldehyde | HAP | HAP-VOC | 237.39682998402 | LB | [6 empty] | 2005NEI | 2005NEI
13121 | Fulton | 9779411 |  |  | Fulton County Airport-B | 488119 | Other Airport Operations |  | 33.78 | -84.5274 | OP | 2011 |  | Open Air Fugitive Source | Aircraft /Air Taxi |  |  |  | OP | 2008 |  | 2275060000 | Mobile - Aircraft | Air Taxis |  | OP | 2013 | [8 empty] | Benzo[a]Pyrene | HAP | HAP-VOC/PAH | .1199015034203292 | LB | [6 empty] | 2005NEI | 2005NEI
13121 | Fulton | 9779411 |  |  | Fulton County Airport-B | 488119 | Other Airport Operations |  | 33.78 | -84.5274 | OP | 2011 |  | Open Air Fugitive Source | Aircraft /Air Taxi |  |  |  | OP | 2008 |  | 2275060000 | Mobile - Aircraft | Air Taxis |  | OP | 2013 | [8 empty] | Benzene | HAP | HAP-VOC | 141.2432095094748 | LB | [6 empty] | 2005NEI | 2005NEI
13121 | Fulton | 9779411 |  |  | Fulton County Airport-B | 488119 | Other Airport Operations |  | 33.78 | -84.5274 | OP | 2011 |  | Open Air Fugitive Source | Aircraft /Air Taxi |  |  |  | OP | 2008 |  | 2275060000 | Mobile - Aircraft | Air Taxis |  | OP | 2013 | [8 empty] | Mercury | HAP | HAP-Metal | .0000320244777163096 | LB | [6 empty] | 2005NEI | 2005NEI
13121 | Fulton | 9779411 |  |  | Fulton County Airport-B | 488119 | Other Airport Operations |  | 33.78 | -84.5274 | OP | 2011 |  | Open Air Fugitive Source | Aircraft /Air Taxi |  |  |  | OP | 2008 |  | 2275060000 | Mobile - Aircraft | Air Taxis |  | OP | 2013 | [8 empty] | Arsenic | HAP | HAP-Metal | .04272022019538 | LB | [6 empty] | 2005NEI | 2005NEI
13121 | Fulton | 9779411 |  |  | Fulton County Airport-B | 488119 | Other Airport Operations |  | 33.78 | -84.5274 | OP | 2011 |  | Open Air Fugitive Source | Aircraft /Air Taxi |  |  |  | OP | 2008 |  | 2275060000 | Mobile - Aircraft | Air Taxis |  | OP | 2013 | [8 empty] | Acenaphthene | HAP | HAP-VOC/PAH | .875162624154 | LB | [6 empty] | 2005NEI | 2005NEI
13121 | Fulton | 9779411 |  |  | Fulton County Airport-B | 488119 | Other Airport Operations |  | 33.78 | -84.5274 | OP | 2011 |  | Open Air Fugitive Source | Aircraft /Air Taxi |  |  |  | OP | 2008 |  | 2275060000 | Mobile - Aircraft | Air Taxis |  | OP | 2013 | [8 empty] | Phenanthrene | HAP | HAP-VOC/PAH | 3.046906649911 | LB | [6 empty] | 2005NEI | 2005NEI
13121 | Fulton | 9779411 |  |  | Fulton County Airport-B | 488119 | Other Airport Operations |  | 33.78 | -84.5274 | OP | 2011 |  | Open Air Fugitive Source | Aircraft /Air Taxi |  |  |  | OP | 2008 |  | 2275060000 | Mobile - Aircraft | Air Taxis |  | OP | 2013 | [8 empty] | Benzo[g,h,i,]Perylene | HAP | HAP-VOC/PAH | .311704445677324 | LB | [6 empty] | 2005NEI | 2005NEI
13121 | Fulton | 9779411 |  |  | Fulton County Airport-B | 488119 | Other Airport Operations |  | 33.78 | -84.5274 | OP | 2011 |  | Open Air Fugitive Source | Aircraft /Air Taxi |  |  |  | OP | 2008 |  | 2275060000 | Mobile - Aircraft | Air Taxis |  | OP | 2013 | [8 empty] | Propionaldehyde | HAP | HAP-VOC | 11.7764266780968 | LB | [6 empty] | 2005NEI | 2005NEI
13121 | Fulton | 9779411 |  |  | Fulton County Airport-B | 488119 | Other Airport Operations |  | 33.78 | -84.5274 | OP | 2011 |  | Open Air Fugitive Source | Aircraft /Air Taxi |  |  |  | OP | 2008 |  | 2275060000 | Mobile - Aircraft | Air Taxis |  | OP | 2013 | [8 empty] | Naphthalene | HAP | HAP-VOC | 127.6975878685976 | LB | [6 empty] | 2005NEI | 2005NEI
13121 | Fulton | 9779411 |  |  | Fulton County Airport-B | 488119 | Other Airport Operations |  | 33.78 | -84.5274 | OP | 2011 |  | Open Air Fugitive Source | Aircraft /General Aviation |  |  |  | OP | 2017 |  | 2275050000 | Mobile - Aircraft | General Aviation |  | OP | 2013 | [8 empty] | Styrene | HAP | HAP-VOC | 103.4973022303272 | LB | [6 empty] | 2005NEI | 2005NEI
13121 | Fulton | 9779411 |  |  | Fulton County Airport-B | 488119 | Other Airport Operations |  | 33.78 | -84.5274 | OP | 2011 |  | Open Air Fugitive Source | Aircraft /General Aviation |  |  |  | OP | 2017 |  | 2275050000 | Mobile - Aircraft | General Aviation |  | OP | 2013 | [8 empty] | Acrolein | HAP | HAP-VOC | 54.50413809672 | LB | [6 empty] | 2005NEI | 2005NEI
13121 | Fulton | 9779411 |  |  | Fulton County Airport-B | 488119 | Other Airport Operations |  | 33.78 | -84.5274 | OP | 2011 |  | Open Air Fugitive Source | Aircraft /Air Taxi |  |  |  | OP | 2008 |  | 2275060000 | Mobile - Aircraft | Air Taxis |  | OP | 2013 | [8 empty] | Acrolein | HAP | HAP-VOC | 24.6368758956 | LB | [6 empty] | 2005NEI | 2005NEI
13121 | Fulton | 9779411 |  |  | Fulton County Airport-B | 488119 | Other Airport Operations |  | 33.78 | -84.5274 | OP | 2011 |  | Open Air Fugitive Source | Aircraft /Air Taxi |  |  |  | OP | 2008 |  | 2275060000 | Mobile - Aircraft | Air Taxis |  | OP | 2013 | [8 empty] | Volatile Organic Compounds | CAP |  | 1.8385201878 | TON | [6 empty] | 2005NEI | 2005NEI
13121 | Fulton | 9779411 |  |  | Fulton County Airport-B | 488119 | Other Airport Operations |  | 33.78 | -84.5274 | OP | 2011 |  | Open Air Fugitive Source | Aircraft /Air Taxi |  |  |  | OP | 2008 |  | 2275060000 | Mobile - Aircraft | Air Taxis |  | OP | 2013 | [8 empty] | PM2.5 Primary (Filt + Cond) | CAP |  | .5665811697 | TON | [6 empty] | 2005NEI | 2005NEI
13121 | Fulton | 9779411 |  |  | Fulton County Airport-B | 488119 | Other Airport Operations |  | 33.78 | -84.5274 | OP | 2011 |  | Open Air Fugitive Source | Aircraft /Air Taxi |  |  |  | OP | 2008 |  | 2275060000 | Mobile - Aircraft | Air Taxis |  | OP | 2013 | [8 empty] | PM10 Primary (Filt + Cond) | CAP |  | .82113213 | TON | [6 empty] | 2005NEI | 2005NEI
13121 | Fulton | 9779411 |  |  | Fulton County Airport-B | 488119 | Other Airport Operations |  | 33.78 | -84.5274 | OP | 2011 |  | Open Air Fugitive Source | Aircraft /General Aviation |  |  |  | OP | 2017 |  | 2275050000 | Mobile - Aircraft | General Aviation |  | OP | 2013 | [8 empty] | Naphthalene | HAP | HAP-VOC | 2250.8296854965 | LB | [6 empty] | 2005NEI | 2005NEI
13121 | Fulton | 9779411 |  |  | Fulton County Airport-B | 488119 | Other Airport Operations |  | 33.78 | -84.5274 | OP | 2011 |  | Open Air Fugitive Source | Aircraft /General Aviation |  |  |  | OP | 2017 |  | 2275050000 | Mobile - Aircraft | General Aviation |  | OP | 2013 | [8 empty] | Fluorene | HAP | HAP-VOC/PAH | 35.1585266448 | LB | [6 empty] | 2005NEI | 2005NEI
13121 | Fulton | 9779411 |  |  | Fulton County Airport-B | 488119 | Other Airport Operations |  | 33.78 | -84.5274 | OP | 2011 |  | Open Air Fugitive Source | Aircraft /General Aviation |  |  |  | OP | 2017 |  | 2275050000 | Mobile - Aircraft | General Aviation |  | OP | 2013 | [8 empty] | Phenanthrene | HAP | HAP-VOC/PAH | 59.1469339340046 | LB | [6 empty] | 2005NEI | 2005NEI
13121 | Fulton | 9779411 |  |  | Fulton County Airport-B | 488119 | Other Airport Operations |  | 33.78 | -84.5274 | OP | 2011 |  | Open Air Fugitive Source | Aircraft /General Aviation |  |  |  | OP | 2017 |  | 2275050000 | Mobile - Aircraft | General Aviation |  | OP | 2013 | [8 empty] | Acenaphthene | HAP | HAP-VOC/PAH | 16.9971685104 | LB | [6 empty] | 2005NEI | 2005NEI
13121 | Fulton | 9779411 |  |  | Fulton County Airport-B | 488119 | Other Airport Operations |  | 33.78 | -84.5274 | OP | 2011 |  | Open Air Fugitive Source | Aircraft /General Aviation |  |  |  | OP | 2017 |  | 2275050000 | Mobile - Aircraft | General Aviation |  | OP | 2013 | [8 empty] | Acetaldehyde | HAP | HAP-VOC | 254.958245985768 | LB | [6 empty] | 2005NEI | 2005NEI
13121 | Fulton | 9779411 |  |  | Fulton County Airport-B | 488119 | Other Airport Operations |  | 33.78 | -84.5274 | OP | 2011 |  | Open Air Fugitive Source | Aircraft /General Aviation |  |  |  | OP | 2017 |  | 2275050000 | Mobile - Aircraft | General Aviation |  | OP | 2013 | [8 empty] | Arsenic | HAP | HAP-Metal | .3870956967228 | LB | [6 empty] | 2005NEI | 2005NEI
13121 | Fulton | 9779411 |  |  | Fulton County Airport-B | 488119 | Other Airport Operations |  | 33.78 | -84.5274 | OP | 2011 |  | Open Air Fugitive Source | Aircraft /General Aviation |  |  |  | OP | 2017 |  | 2275050000 | Mobile - Aircraft | General Aviation |  | OP | 2013 | [8 empty] | Mercury | HAP | HAP-Metal | .00073964709234358 | LB | [6 empty] | 2005NEI | 2005NEI
13121 | Fulton | 9779411 |  |  | Fulton County Airport-B | 488119 | Other Airport Operations |  | 33.78 | -84.5274 | OP | 2011 |  | Open Air Fugitive Source | Aircraft /General Aviation |  |  |  | OP | 2017 |  | 2275050000 | Mobile - Aircraft | General Aviation |  | OP | 2013 | [8 empty] | Lead | CAP/HAP | HAP-Metal | 1253.52999670483 | LB | [6 empty] | 2005NEI | 2005NEI
13121 | Fulton | 9779411 |  |  | Fulton County Airport-B | 488119 | Other Airport Operations |  | 33.78 | -84.5274 | OP | 2011 |  | Open Air Fugitive Source | Aircraft /General Aviation |  |  |  | OP | 2017 |  | 2275050000 | Mobile - Aircraft | General Aviation |  | OP | 2013 | [8 empty] | PM10 Primary (Filt + Cond) | CAP |  | 7.4404278 | TON | [6 empty] | 2005NEI | 2005NEI
13121 | Fulton | 9779411 |  |  | Fulton County Airport-B | 488119 | Other Airport Operations |  | 33.78 | -84.5274 | OP | 2011 |  | Open Air Fugitive Source | Aircraft /General Aviation |  |  |  | OP | 2017 |  | 2275050000 | Mobile - Aircraft | General Aviation |  | OP | 2013 | [8 empty] | Benz[a]Anthracene | HAP | HAP-VOC/PAH | 2.32847849149948 | LB | [6 empty] | 2005NEI | 2005NEI
13121 | Fulton | 9779411 |  |  | Fulton County Airport-B | 488119 | Other Airport Operations |  | 33.78 | -84.5274 | OP | 2011 |  | Open Air Fugitive Source | Aircraft /General Aviation |  |  |  | OP | 2017 |  | 2275050000 | Mobile - Aircraft | General Aviation |  | OP | 2013 | [8 empty] | 1,3-Butadiene | HAP | HAP-VOC | 307.611060191802 | LB | [6 empty] | 2005NEI | 2005NEI
13121 | Fulton | 9779411 |  |  | Fulton County Airport-B | 488119 | Other Airport Operations |  | 33.78 | -84.5274 | OP | 2011 |  | Open Air Fugitive Source | Aircraft /General Aviation |  |  |  | OP | 2017 |  | 2275050000 | Mobile - Aircraft | General Aviation |  | OP | 2013 | [8 empty] | 2,2,4-Trimethylpentane | HAP | HAP-VOC | 10.84628409696 | LB | [6 empty] | 2005NEI | 2005NEI
13121 | Fulton | 9779411 |  |  | Fulton County Airport-B | 488119 | Other Airport Operations |  | 33.78 | -84.5274 | OP | 2011 |  | Open Air Fugitive Source | Aircraft /General Aviation |  |  |  | OP | 2017 |  | 2275050000 | Mobile - Aircraft | General Aviation |  | OP | 2013 | [8 empty] | Formaldehyde | HAP | HAP-VOC | 1022.558190847908 | LB | [6 empty] | 2005NEI | 2005NEI
13121 | Fulton | 9779411 |  |  | Fulton County Airport-B | 488119 | Other Airport Operations |  | 33.78 | -84.5274 | OP | 2011 |  | Open Air Fugitive Source | Aircraft /General Aviation |  |  |  | OP | 2017 |  | 2275050000 | Mobile - Aircraft | General Aviation |  | OP | 2013 | [8 empty] | Toluene | HAP | HAP-VOC | 2969.0826427421 | LB | [6 empty] | 2005NEI | 2005NEI
13121 | Fulton | 9779411 |  |  | Fulton County Airport-B | 488119 | Other Airport Operations |  | 33.78 | -84.5274 | OP | 2011 |  | Open Air Fugitive Source | Aircraft /General Aviation |  |  |  | OP | 2017 |  | 2275050000 | Mobile - Aircraft | General Aviation |  | OP | 2013 | [8 empty] | Hexane | HAP | HAP-VOC | 199.242904820232 | LB | [6 empty] | 2005NEI | 2005NEI
13121 | Fulton | 9779411 |  |  | Fulton County Airport-B | 488119 | Other Airport Operations |  | 33.78 | -84.5274 | OP | 2011 |  | Open Air Fugitive Source | Aircraft /General Aviation |  |  |  | OP | 2017 |  | 2275050000 | Mobile - Aircraft | General Aviation |  | OP | 2013 | [8 empty] | Anthracene | HAP | HAP-VOC/PAH | 19.79187926587366 | LB | [6 empty] | 2005NEI | 2005NEI
13121 | Fulton | 9779411 |  |  | Fulton County Airport-B | 488119 | Other Airport Operations |  | 33.78 | -84.5274 | OP | 2011 |  | Open Air Fugitive Source | Aircraft /General Aviation |  |  |  | OP | 2017 |  | 2275050000 | Mobile - Aircraft | General Aviation |  | OP | 2013 | [8 empty] | Propionaldehyde | HAP | HAP-VOC | 33.4292046993216 | LB | [6 empty] | 2005NEI | 2005NEI
13121 | Fulton | 9779411 |  |  | Fulton County Airport-B | 488119 | Other Airport Operations |  | 33.78 | -84.5274 | OP | 2011 |  | Open Air Fugitive Source | Aircraft /General Aviation |  |  |  | OP | 2017 |  | 2275050000 | Mobile - Aircraft | General Aviation |  | OP | 2013 | [8 empty] | Pyrene | HAP | HAP-VOC/PAH | 28.873578426093 | LB | [6 empty] | 2005NEI | 2005NEI
13121 | Fulton | 9779411 |  |  | Fulton County Airport-B | 488119 | Other Airport Operations |  | 33.78 | -84.5274 | OP | 2011 |  | Open Air Fugitive Source | Aircraft /General Aviation |  |  |  | OP | 2017 |  | 2275050000 | Mobile - Aircraft | General Aviation |  | OP | 2013 | [8 empty] | Xylenes (Mixed Isomers) | HAP | HAP-VOC | 1675.941686320698 | LB | [6 empty] | 2005NEI | 2005NEI
13121 | Fulton | 9779411 |  |  | Fulton County Airport-B | 488119 | Other Airport Operations |  | 33.78 | -84.5274 | OP | 2011 |  | Open Air Fugitive Source | Aircraft /General Aviation |  |  |  | OP | 2017 |  | 2275050000 | Mobile - Aircraft | General Aviation |  | OP | 2013 | [8 empty] | Benzo[a]Pyrene | HAP | HAP-VOC/PAH | 2.32843358788332 | LB | [6 empty] | 2005NEI | 2005NEI
13121 | Fulton | 9779411 |  |  | Fulton County Airport-B | 488119 | Other Airport Operations |  | 33.78 | -84.5274 | OP | 2011 |  | Open Air Fugitive Source | Aircraft /General Aviation |  |  |  | OP | 2017 |  | 2275050000 | Mobile - Aircraft | General Aviation |  | OP | 2013 | [8 empty] | Benzo[g,h,i,]Perylene | HAP | HAP-VOC/PAH | 6.05379505806208 | LB | [6 empty] | 2005NEI | 2005NEI
13121 | Fulton | 9779411 |  |  | Fulton County Airport-B | 488119 | Other Airport Operations |  | 33.78 | -84.5274 | OP | 2011 |  | Open Air Fugitive Source | Aircraft /General Aviation |  |  |  | OP | 2017 |  | 2275050000 | Mobile - Aircraft | General Aviation |  | OP | 2013 | [8 empty] | Benzo[b]Fluoranthene | HAP | HAP-VOC/PAH | 2.7940550976 | LB | [6 empty] | 2005NEI | 2005NEI
13121 | Fulton | 9779411 |  |  | Fulton County Airport-B | 488119 | Other Airport Operations |  | 33.78 | -84.5274 | OP | 2011 |  | Open Air Fugitive Source | Aircraft /General Aviation |  |  |  | OP | 2017 |  | 2275050000 | Mobile - Aircraft | General Aviation |  | OP | 2013 | [8 empty] | Nitrogen Oxides | CAP |  | 2.04321 | TON | [6 empty] | 2005NEI | 2005NEI
13121 | Fulton | 9779411 |  |  | Fulton County Airport-B | 488119 | Other Airport Operations |  | 33.78 | -84.5274 | OP | 2011 |  | Open Air Fugitive Source | Aircraft /General Aviation |  |  |  | OP | 2017 |  | 2275050000 | Mobile - Aircraft | General Aviation |  | OP | 2013 | [8 empty] | Fluoranthene | HAP | HAP-VOC/PAH | 21.189622669424 | LB | [6 empty] | 2005NEI | 2005NEI
13121 | Fulton | 9779411 |  |  | Fulton County Airport-B | 488119 | Other Airport Operations |  | 33.78 | -84.5274 | OP | 2011 |  | Open Air Fugitive Source | Aircraft /General Aviation |  |  |  | OP | 2017 |  | 2275050000 | Mobile - Aircraft | General Aviation |  | OP | 2013 | [8 empty] | Benzo[k]Fluoranthene | HAP | HAP-VOC/PAH | 2.7940550976 | LB | [6 empty] | 2005NEI | 2005NEI
13121 | Fulton | 9779411 |  |  | Fulton County Airport-B | 488119 | Other Airport Operations |  | 33.78 | -84.5274 | OP | 2011 |  | Open Air Fugitive Source | Aircraft /General Aviation |  |  |  | OP | 2017 |  | 2275050000 | Mobile - Aircraft | General Aviation |  | OP | 2013 | [8 empty] | Acenaphthylene | HAP | HAP-VOC/PAH | 95.9292250176 | LB | [6 empty] | 2005NEI | 2005NEI
13121 | Fulton | 9779411 |  |  | Fulton County Airport-B | 488119 | Other Airport Operations |  | 33.78 | -84.5274 | OP | 2011 |  | Open Air Fugitive Source | Aircraft /General Aviation |  |  |  | OP | 2017 |  | 2275050000 | Mobile - Aircraft | General Aviation |  | OP | 2013 | [8 empty] | Chrysene | HAP | HAP-VOC/PAH | 2.3284716583405 | LB | [6 empty] | 2005NEI | 2005NEI
13121 | Fulton | 9779411 |  |  | Fulton County Airport-B | 488119 | Other Airport Operations |  | 33.78 | -84.5274 | OP | 2011 |  | Open Air Fugitive Source | Aircraft /General Aviation |  |  |  | OP | 2017 |  | 2275050000 | Mobile - Aircraft | General Aviation |  | OP | 2013 | [8 empty] | Indeno[1,2,3-c,d]Pyrene | HAP | HAP-VOC/PAH | 1.8627033984 | LB | [6 empty] | 2005NEI | 2005NEI
13121 | Fulton | 9779411 |  |  | Fulton County Airport-B | 488119 | Other Airport Operations |  | 33.78 | -84.5274 | OP | 2011 |  | Open Air Fugitive Source | Aircraft /Air Taxi |  |  |  | OP | 2008 |  | 2275060000 | Mobile - Aircraft | Air Taxis |  | OP | 2013 | [8 empty] | Carbon Monoxide | CAP |  | 38.28493 | TON | [6 empty] | 2005NEI | 2005NEI
13121 | Fulton | 9779511 |  |  | Lafarge Red Oak Concrete Plant | 327320 | Ready-Mix Concrete Manufacturing |  | 33.62528 | -84.475 | OP | 2008 |  | Unclassified | EPATRI facility reported emissions |  |  |  | OP |  |  | 39999999 | Industrial Processes - NEC | TRI Fugitive Emissions |  | OP | [9 empty] | Lead | CAP/HAP | HAP-Metal | .0000105 | LB | [6 empty] | 2005NEI | 2005NEI
13121 | Fulton | 9779511 |  |  | Lafarge Red Oak Concrete Plant | 327320 | Ready-Mix Concrete Manufacturing |  | 33.62528 | -84.475 | OP | 2008 |  | Unclassified | EPATRI facility reported emissions |  |  |  | OP |  |  | 39999999 | Industrial Processes - NEC | TRI Stack Emissions |  | OP | [9 empty] | Lead | CAP/HAP | HAP-Metal | .0000105 | LB | [6 empty] | 2005NEI | 2005NEI
13121 | Fulton | 9779611 |  |  | Lafarge Armour Drive Concrete Plant | 327320 | Ready-Mix Concrete Manufacturing |  | 33.81528 | -84.37444 | OP | 2008 |  | Unclassified | EPATRI facility reported emissions |  |  |  | OP |  |  | 39999999 | Industrial Processes - NEC | TRI Fugitive Emissions |  | OP | [9 empty] | Lead | CAP/HAP | HAP-Metal | .0000175 | LB | [6 empty] | 2005NEI | 2005NEI
13121 | Fulton | 9779611 |  |  | Lafarge Armour Drive Concrete Plant | 327320 | Ready-Mix Concrete Manufacturing |  | 33.81528 | -84.37444 | OP | 2008 |  | Unclassified | EPATRI facility reported emissions |  |  |  | OP |  |  | 39999999 | Industrial Processes - NEC | TRI Stack Emissions |  | OP | [9 empty] | Lead | CAP/HAP | HAP-Metal | .0000175 | LB | [6 empty] | 2005NEI | 2005NEI
13121 | Fulton | 9779711 |  | 30316LFRGG885GL | Lafarge Glenwood Ave Concrete Plant | 327320 | Ready-Mix Concrete Manufacturing |  | 33.73976 | -84.35932 | OP | 2008 |  | Unclassified | EPATRI facility reported emissions |  |  |  | OP |  |  | 39999999 | Industrial Processes - NEC | TRI Fugitive Emissions |  | OP | [9 empty] | Lead | CAP/HAP | HAP-Metal | .0000025 | LB | [6 empty] | 2005NEI | 2005NEI
13121 | Fulton | 9779711 |  | 30316LFRGG885GL | Lafarge Glenwood Ave Concrete Plant | 327320 | Ready-Mix Concrete Manufacturing |  | 33.73976 | -84.35932 | OP | 2008 |  | Unclassified | EPATRI facility reported emissions |  |  |  | OP |  |  | 39999999 | Industrial Processes - NEC | TRI Stack Emissions |  | OP | [9 empty] | Lead | CAP/HAP | HAP-Metal | .0000025 | LB | [6 empty] | 2005NEI | 2005NEI
13121 | Fulton | 9779811 |  |  | Lafarge Alpharetta Concrete Plant | 32732 | Ready-Mix Concrete Manufacturing |  | 34.06361 | -84.31056 | OP | 2008 |  | Unclassified | EPATRI facility reported emissions |  |  |  | OP |  |  | 39999999 | Industrial Processes - NEC | TRI Stack Emissions |  | OP | [9 empty] | Lead | CAP/HAP | HAP-Metal | .0000045 | LB | [6 empty] | 2005NEI | 2005NEI
13121 | Fulton | 9779811 |  |  | Lafarge Alpharetta Concrete Plant | 32732 | Ready-Mix Concrete Manufacturing |  | 34.06361 | -84.31056 | OP | 2008 |  | Unclassified | EPATRI facility reported emissions |  |  |  | OP |  |  | 39999999 | Industrial Processes - NEC | TRI Fugitive Emissions |  | OP | [9 empty] | Lead | CAP/HAP | HAP-Metal | .0000045 | LB | [6 empty] | 2005NEI | 2005NEI
13121 | Fulton | 9779911 | 12100779 |  | Sun Chemical Corp. | 325910 | Printing Ink Manufacturing |  | 33.8079 | -84.4319 | OP | 2018 | ES01 | Mixer or Blender | Mixing Tanks with Mixer Motors Rated at 1 hp or Less | 13100 | TON/YR | SAP Resource Code SBP002 | OP |  | EP01 | 30102099 | Industrial Processes - Chemical Manuf | Ink Manufacturing |  | OP |  | 3327 | TON |  |  | 4160 | 0 |  |  | Volatile Organic Compounds | CAP |  | 27.39 | TON | .01 | LB | LB |  |  |  | 2005NEI | 2005NEI
13121 | Fulton | 9779911 | 12100779 |  | Sun Chemical Corp. | 325910 | Printing Ink Manufacturing |  | 33.8079 | -84.4319 | OP | 2018 | ES02 | Unclassified | Default Bulk Storage And Container Filling Emissions | 13100 | TON/YR |  | PS | 2019 | EP02 | 30102099 | Industrial Processes - Chemical Manuf | Ink Manufacturing - Bulk Storage And Container Filling Emissions |  | PS | 2019 | 3327 | TON |  |  | 4160 | 0 |  |  | Volatile Organic Compounds | CAP |  | .6 | TON | .01 | LB | LB |  |  |  | 2005NEI | 2005NEI
13121 | Fulton | 9780011 | 12100679 |  | Vertis, Inc. | 323111 | Commercial Printing (except Screen and Books) |  | 33.66417 | -84.38361 | PS | 2006 | 020 | Unclassified | 954b Heatset Press | 2500 | FT/MIN |  | PS | 2006 | 1 | 40500401 | Solvent - Graphic Arts | Heatset Ink |  | PS | 2006 | 357 | TON |  |  | 7815 | 1000 |  |  | Volatile Organic Compounds | CAP |  | 5.61 | TON | 3.22 | LB | GAL |  |  |  | 2005NEI | 2005NEI
13121 | Fulton | 9780011 | 12100679 |  | Vertis, Inc. | 323111 | Commercial Printing (except Screen and Books) |  | 33.66417 | -84.38361 | PS | 2006 | 021 | Unclassified | 954a Heatset Press | 2500 | FT/MIN |  | PS | 2006 | 2 | 40500401 | Solvent - Graphic Arts | Heatset Ink |  | PS | 2006 | 364 | TON |  |  | 7961 | 1000 |  |  | Volatile Organic Compounds | CAP |  | 5.72 | TON | 3.22 | LB | GAL |  |  |  | 2005NEI | 2005NEI
13123 | Gilmer | 3720511 |  |  | Gilmer County / Tv Tower Ph 1 / 5 Landfill | 562212 | Solid Waste Landfill |  | 34.70169 | -84.42434 | OP | 2008 |  | Open Air Fugitive Source |  |  |  |  | OP |  |  | 50100402 | Waste Disposal |  |  | OP |  | 0 |  |  |  | 0 | 0 |  |  | Methylene Chloride | HAP |  | 9.7741358240107 | LB | 0 | [5 empty] | 2005NEI | 2005NEI
13123 | Gilmer | 3720511 |  |  | Gilmer County / Tv Tower Ph 1 / 5 Landfill | 562212 | Solid Waste Landfill |  | 34.70169 | -84.42434 | OP | 2008 |  | Open Air Fugitive Source |  |  |  |  | OP |  |  | 50100402 | Waste Disposal |  |  | OP |  | 0 |  |  |  | 0 | 0 |  |  | Carbon Disulfide | HAP | HAP-VOC | .355315292047798 | LB | 0 | [5 empty] | 2005NEI | 2005NEI
13123 | Gilmer | 3720511 |  |  | Gilmer County / Tv Tower Ph 1 / 5 Landfill | 562212 | Solid Waste Landfill |  | 34.70169 | -84.42434 | OP | 2008 |  | Open Air Fugitive Source |  |  |  |  | OP |  |  | 50100402 | Waste Disposal |  |  | OP |  | 0 |  |  |  | 0 | 0 |  |  | Carbonyl Sulfide | HAP | HAP-VOC | .236855671123408 | LB | 0 | [5 empty] | 2005NEI | 2005NEI
13123 | Gilmer | 3720511 |  |  | Gilmer County / Tv Tower Ph 1 / 5 Landfill | 562212 | Solid Waste Landfill |  | 34.70169 | -84.42434 | OP | 2008 |  | Open Air Fugitive Source |  |  |  |  | OP |  |  | 50100402 | Waste Disposal |  |  | OP |  | 0 |  |  |  | 0 | 0 |  |  | Ethyl Chloride | HAP | HAP-VOC | .648984683722828 | LB | 0 | [5 empty] | 2005NEI | 2005NEI
13123 | Gilmer | 3720511 |  |  | Gilmer County / Tv Tower Ph 1 / 5 Landfill | 562212 | Solid Waste Landfill |  | 34.70169 | -84.42434 | OP | 2008 |  | Open Air Fugitive Source |  |  |  |  | OP |  |  | 50100402 | Waste Disposal |  |  | OP |  | 0 |  |  |  | 0 | 0 |  |  | Propylene Dichloride | HAP | HAP-VOC | .1636455315816604 | LB | 0 | [5 empty] | 2005NEI | 2005NEI
13123 | Gilmer | 3720511 |  |  | Gilmer County / Tv Tower Ph 1 / 5 Landfill | 562212 | Solid Waste Landfill |  | 34.70169 | -84.42434 | OP | 2008 |  | Open Air Fugitive Source |  |  |  |  | OP |  |  | 50100402 | Waste Disposal |  |  | OP |  | 0 |  |  |  | 0 | 0 |  |  | Trichloroethylene | HAP | HAP-VOC | 2.98131895657736 | LB | 0 | [5 empty] | 2005NEI | 2005NEI
13123 | Gilmer | 3720511 |  |  | Gilmer County / Tv Tower Ph 1 / 5 Landfill | 562212 | Solid Waste Landfill |  | 34.70169 | -84.42434 | OP | 2008 |  | Open Air Fugitive Source |  |  |  |  | OP |  |  | 50100402 | Waste Disposal |  |  | OP |  | 0 |  |  |  | 0 | 0 |  |  | Ethylidene Dichloride | HAP | HAP-VOC | 1.871172113673632 | LB | 0 | [5 empty] | 2005NEI | 2005NEI
13123 | Gilmer | 3720511 |  |  | Gilmer County / Tv Tower Ph 1 / 5 Landfill | 562212 | Solid Waste Landfill |  | 34.70169 | -84.42434 | OP | 2008 |  | Open Air Fugitive Source |  |  |  |  | OP |  |  | 50100402 | Waste Disposal |  |  | OP |  | 0 |  |  |  | 0 | 0 |  |  | Benzene | HAP | HAP-VOC | 6.9768549220837 | LB | 0 | [5 empty] | 2005NEI | 2005NEI
13123 | Gilmer | 3720511 |  |  | Gilmer County / Tv Tower Ph 1 / 5 Landfill | 562212 | Solid Waste Landfill |  | 34.70169 | -84.42434 | OP | 2008 |  | Open Air Fugitive Source |  |  |  |  | OP |  |  | 50100402 | Waste Disposal |  |  | OP |  | 0 |  |  |  | 0 | 0 |  |  | Methyl Chloride | HAP | HAP-VOC | .491610122556854 | LB | 0 | [5 empty] | 2005NEI | 2005NEI
13123 | Gilmer | 3720511 |  |  | Gilmer County / Tv Tower Ph 1 / 5 Landfill | 562212 | Solid Waste Landfill |  | 34.70169 | -84.42434 | OP | 2008 |  | Open Air Fugitive Source |  |  |  |  | OP |  |  | 50100402 | Waste Disposal |  |  | OP |  | 0 |  |  |  | 0 | 0 |  |  | Mercury & Compounds | HAP | HAP-Metal | .000471373870815596 | LB | 0 | [5 empty] | 2005NEI | 2005NEI
13123 | Gilmer | 3720511 |  |  | Gilmer County / Tv Tower Ph 1 / 5 Landfill | 562212 | Solid Waste Landfill |  | 34.70169 | -84.42434 | OP | 2008 |  | Open Air Fugitive Source |  |  |  |  | OP |  |  | 50100402 | Waste Disposal |  |  | OP |  | 0 |  |  |  | 0 | 0 |  |  | Ethylene Dibromide | HAP | HAP-VOC | .001511856694083632 | LB | 0 | [5 empty] | 2005NEI | 2005NEI
13123 | Gilmer | 3720511 |  |  | Gilmer County / Tv Tower Ph 1 / 5 Landfill | 562212 | Solid Waste Landfill |  | 34.70169 | -84.42434 | OP | 2008 |  | Open Air Fugitive Source |  |  |  |  | OP |  |  | 50100402 | Waste Disposal |  |  | OP |  | 0 |  |  |  | 0 | 0 |  |  | Toluene | HAP | HAP-VOC | 122.3249624349458 | LB | 0 | [5 empty] | 2005NEI | 2005NEI
13123 | Gilmer | 3720511 |  |  | Gilmer County / Tv Tower Ph 1 / 5 Landfill | 562212 | Solid Waste Landfill |  | 34.70169 | -84.42434 | OP | 2008 |  | Open Air Fugitive Source |  |  |  |  | OP |  |  | 50100402 | Waste Disposal |  |  | OP |  | 0 |  |  |  | 0 | 0 |  |  | Tetrachloroethylene | HAP |  | 4.9773938658345 | LB | 0 | [5 empty] | 2005NEI | 2005NEI
13123 | Gilmer | 3720511 |  |  | Gilmer County / Tv Tower Ph 1 / 5 Landfill | 562212 | Solid Waste Landfill |  | 34.70169 | -84.42434 | OP | 2008 |  | Open Air Fugitive Source |  |  |  |  | OP |  |  | 50100402 | Waste Disposal |  |  | OP |  | 0 |  |  |  | 0 | 0 |  |  | Carbon Tetrachloride | HAP | HAP-VOC | .0049517571602688 | LB | 0 | [5 empty] | 2005NEI | 2005NEI
13123 | Gilmer | 3720511 |  |  | Gilmer County / Tv Tower Ph 1 / 5 Landfill | 562212 | Solid Waste Landfill |  | 34.70169 | -84.42434 | OP | 2008 |  | Open Air Fugitive Source |  |  |  |  | OP |  |  | 50100402 | Waste Disposal |  |  | OP |  | 0 |  |  |  | 0 | 0 |  |  | Methyl Chloroform | HAP |  | .51533809697587 | LB | 0 | [5 empty] | 2005NEI | 2005NEI
13123 | Gilmer | 3720511 |  |  | Gilmer County / Tv Tower Ph 1 / 5 Landfill | 562212 | Solid Waste Landfill |  | 34.70169 | -84.42434 | OP | 2008 |  | Open Air Fugitive Source |  |  |  |  | OP |  |  | 50100402 | Waste Disposal |  |  | OP |  | 0 |  |  |  | 0 | 0 |  |  | Vinyl Chloride | HAP | HAP-VOC | 3.6915278816844 | LB | 0 | [5 empty] | 2005NEI | 2005NEI
13123 | Gilmer | 3720511 |  |  | Gilmer County / Tv Tower Ph 1 / 5 Landfill | 562212 | Solid Waste Landfill |  | 34.70169 | -84.42434 | OP | 2008 |  | Open Air Fugitive Source |  |  |  |  | OP |  |  | 50100402 | Waste Disposal |  |  | OP |  | 0 |  |  |  | 0 | 0 |  |  | Vinylidene Chloride | HAP | HAP-VOC | .1560138257658796 | LB | 0 | [5 empty] | 2005NEI | 2005NEI
13123 | Gilmer | 3720511 |  |  | Gilmer County / Tv Tower Ph 1 / 5 Landfill | 562212 | Solid Waste Landfill |  | 34.70169 | -84.42434 | OP | 2008 |  | Open Air Fugitive Source |  |  |  |  | OP |  |  | 50100402 | Waste Disposal |  |  | OP |  | 0 |  |  |  | 0 | 0 |  |  | Chloroform | HAP | HAP-VOC | .028821679376194 | LB | 0 | [5 empty] | 2005NEI | 2005NEI
13123 | Gilmer | 3720511 |  |  | Gilmer County / Tv Tower Ph 1 / 5 Landfill | 562212 | Solid Waste Landfill |  | 34.70169 | -84.42434 | OP | 2008 |  | Open Air Fugitive Source |  |  |  |  | OP |  |  | 50100402 | Waste Disposal |  |  | OP |  | 0 |  |  |  | 0 | 0 |  |  | 1,1,2,2-Tetrachloroethane | HAP | HAP-VOC | 1.499251182526882 | LB | 0 | [5 empty] | 2005NEI | 2005NEI
13123 | Gilmer | 3720511 |  |  | Gilmer County / Tv Tower Ph 1 / 5 Landfill | 562212 | Solid Waste Landfill |  | 34.70169 | -84.42434 | OP | 2008 |  | Open Air Fugitive Source |  |  |  |  | OP |  |  | 50100402 | Waste Disposal |  |  | OP |  | 0 |  |  |  | 0 | 0 |  |  | 1,4-Dichlorobenzene | HAP | HAP-VOC | .248408644594218 | LB | 0 | [5 empty] | 2005NEI | 2005NEI
13123 | Gilmer | 3720511 |  |  | Gilmer County / Tv Tower Ph 1 / 5 Landfill | 562212 | Solid Waste Landfill |  | 34.70169 | -84.42434 | OP | 2008 |  | Open Air Fugitive Source |  |  |  |  | OP |  |  | 50100402 | Waste Disposal |  |  | OP |  | 0 |  |  |  | 0 | 0 |  |  | Ethylene Dichloride | HAP | HAP-VOC | .326492807978878 | LB | 0 | [5 empty] | 2005NEI | 2005NEI
13123 | Gilmer | 3720511 |  |  | Gilmer County / Tv Tower Ph 1 / 5 Landfill | 562212 | Solid Waste Landfill |  | 34.70169 | -84.42434 | OP | 2008 |  | Open Air Fugitive Source |  |  |  |  | OP |  |  | 50100402 | Waste Disposal |  |  | OP |  | 0 |  |  |  | 0 | 0 |  |  | Acrylonitrile | HAP | HAP-VOC | 2.7027198502796 | LB | 0 | [5 empty] | 2005NEI | 2005NEI
13123 | Gilmer | 3720511 |  |  | Gilmer County / Tv Tower Ph 1 / 5 Landfill | 562212 | Solid Waste Landfill |  | 34.70169 | -84.42434 | OP | 2008 |  | Open Air Fugitive Source |  |  |  |  | OP |  |  | 50100402 | Waste Disposal |  |  | OP |  | 0 |  |  |  | 0 | 0 |  |  | Methyl Isobutyl Ketone | HAP | HAP-VOC | 1.507183038729556 | LB | 0 | [5 empty] | 2005NEI | 2005NEI
13123 | Gilmer | 3720511 |  |  | Gilmer County / Tv Tower Ph 1 / 5 Landfill | 562212 | Solid Waste Landfill |  | 34.70169 | -84.42434 | OP | 2008 |  | Open Air Fugitive Source |  |  |  |  | OP |  |  | 50100402 | Waste Disposal |  |  | OP |  | 0 |  |  |  | 0 | 0 |  |  | Chlorobenzene | HAP | HAP-VOC | .226440533167518 | LB | 0 | [5 empty] | 2005NEI | 2005NEI
13123 | Gilmer | 3720511 |  |  | Gilmer County / Tv Tower Ph 1 / 5 Landfill | 562212 | Solid Waste Landfill |  | 34.70169 | -84.42434 | OP | 2008 |  | Open Air Fugitive Source |  |  |  |  | OP |  |  | 50100402 | Waste Disposal |  |  | OP |  | 0 |  |  |  | 0 | 0 |  |  | Hexane | HAP | HAP-VOC | 4.55619113805384 | LB | 0 | [5 empty] | 2005NEI | 2005NEI
13123 | Gilmer | 3720511 |  |  | Gilmer County / Tv Tower Ph 1 / 5 Landfill | 562212 | Solid Waste Landfill |  | 34.70169 | -84.42434 | OP | 2008 |  | Open Air Fugitive Source |  |  |  |  | OP |  |  | 50100402 | Waste Disposal |  |  | OP |  | 0 |  |  |  | 0 | 0 |  |  | Xylenes (Mixed Isomers) | HAP | HAP-VOC | 10.33656775809778 | LB | 0 | [5 empty] | 2005NEI | 2005NEI
13123 | Gilmer | 3720511 |  |  | Gilmer County / Tv Tower Ph 1 / 5 Landfill | 562212 | Solid Waste Landfill |  | 34.70169 | -84.42434 | OP | 2008 |  | Open Air Fugitive Source |  |  |  |  | OP |  |  | 50100402 | Waste Disposal |  |  | OP |  | 0 |  |  |  | 0 | 0 |  |  | Ethyl Benzene | HAP | HAP-VOC | 3.93814688965544 | LB | 0 | [5 empty] | 2005NEI | 2005NEI
13123 | Gilmer | 3720611 |  |  | Courier Dyeing & Printing | 314110 | Carpet and Rug Mills |  | 34.68639 | -84.49639 | OP | 2008 |  | Unclassified | EPATRI facility reported emissions |  |  |  | OP |  |  | 39999999 | Industrial Processes - NEC | TRI Stack Emissions |  | OP | [9 empty] | Glycol Ethers | HAP | HAP-VOC | 1.594 | LB |  |  |  |  | USEPA Emission Factor (no Control Efficiency used) |  | 2005NEI | 2005NEI
13123 | Gilmer | 9776911 |  |  | Gilmer County | 488119 | Other Airport Operations |  | 34.62786 | -84.52493 | OP | 2011 |  | Open Air Fugitive Source | Aircraft /General Aviation |  |  |  | OP | 2008 |  | 2275050000 | Mobile - Aircraft | General Aviation |  | OP | 2013 | [8 empty] | Acenaphthylene | HAP | HAP-VOC/PAH | 1.907354 | LB | [6 empty] | 2005NEI | 2005NEI
13123 | Gilmer | 9776911 |  |  | Gilmer County | 488119 | Other Airport Operations |  | 34.62786 | -84.52493 | OP | 2011 |  | Open Air Fugitive Source | Aircraft /General Aviation |  |  |  | OP | 2008 |  | 2275050000 | Mobile - Aircraft | General Aviation |  | OP | 2013 | [8 empty] | Benzo[b]Fluoranthene | HAP | HAP-VOC/PAH | .055554 | LB | [6 empty] | 2005NEI | 2005NEI
13123 | Gilmer | 9776911 |  |  | Gilmer County | 488119 | Other Airport Operations |  | 34.62786 | -84.52493 | OP | 2011 |  | Open Air Fugitive Source | Aircraft /General Aviation |  |  |  | OP | 2008 |  | 2275050000 | Mobile - Aircraft | General Aviation |  | OP | 2013 | [8 empty] | Formaldehyde | HAP | HAP-VOC | 20.33145222625 | LB | [6 empty] | 2005NEI | 2005NEI
13123 | Gilmer | 9776911 |  |  | Gilmer County | 488119 | Other Airport Operations |  | 34.62786 | -84.52493 | OP | 2011 |  | Open Air Fugitive Source | Aircraft /General Aviation |  |  |  | OP | 2008 |  | 2275050000 | Mobile - Aircraft | General Aviation |  | OP | 2013 | [8 empty] | Volatile Organic Compounds | CAP |  | .269569875 | TON | [6 empty] | 2005NEI | 2005NEI
13123 | Gilmer | 9776911 |  |  | Gilmer County | 488119 | Other Airport Operations |  | 34.62786 | -84.52493 | OP | 2011 |  | Open Air Fugitive Source | Aircraft /General Aviation |  |  |  | OP | 2008 |  | 2275050000 | Mobile - Aircraft | General Aviation |  | OP | 2013 | [8 empty] | Arsenic | HAP | HAP-Metal | .007696596375 | LB | [6 empty] | 2005NEI | 2005NEI
13123 | Gilmer | 9776911 |  |  | Gilmer County | 488119 | Other Airport Operations |  | 34.62786 | -84.52493 | OP | 2011 |  | Open Air Fugitive Source | Aircraft /General Aviation |  |  |  | OP | 2008 |  | 2275050000 | Mobile - Aircraft | General Aviation |  | OP | 2013 | [8 empty] | Nitrogen Oxides | CAP |  | .040625 | TON | [6 empty] | 2005NEI | 2005NEI
13123 | Gilmer | 9776911 |  |  | Gilmer County | 488119 | Other Airport Operations |  | 34.62786 | -84.52493 | OP | 2011 |  | Open Air Fugitive Source | Aircraft /General Aviation |  |  |  | OP | 2008 |  | 2275050000 | Mobile - Aircraft | General Aviation |  | OP | 2013 | [8 empty] | Naphthalene | HAP | HAP-VOC | 44.75308753055 | LB | [6 empty] | 2005NEI | 2005NEI
13123 | Gilmer | 9776911 |  |  | Gilmer County | 488119 | Other Airport Operations |  | 34.62786 | -84.52493 | OP | 2011 |  | Open Air Fugitive Source | Aircraft /General Aviation |  |  |  | OP | 2008 |  | 2275050000 | Mobile - Aircraft | General Aviation |  | OP | 2013 | [8 empty] | Fluorene | HAP | HAP-VOC/PAH | .6990545 | LB | [6 empty] | 2005NEI | 2005NEI
13123 | Gilmer | 9776911 |  |  | Gilmer County | 488119 | Other Airport Operations |  | 34.62786 | -84.52493 | OP | 2011 |  | Open Air Fugitive Source | Aircraft /General Aviation |  |  |  | OP | 2008 |  | 2275050000 | Mobile - Aircraft | General Aviation |  | OP | 2013 | [8 empty] | Acenaphthene | HAP | HAP-VOC/PAH | .3379535 | LB | [6 empty] | 2005NEI | 2005NEI
13123 | Gilmer | 9776911 |  |  | Gilmer County | 488119 | Other Airport Operations |  | 34.62786 | -84.52493 | OP | 2011 |  | Open Air Fugitive Source | Aircraft /General Aviation |  |  |  | OP | 2008 |  | 2275050000 | Mobile - Aircraft | General Aviation |  | OP | 2013 | [8 empty] | Acetaldehyde | HAP | HAP-VOC | 5.0693167825 | LB | [6 empty] | 2005NEI | 2005NEI
13123 | Gilmer | 9776911 |  |  | Gilmer County | 488119 | Other Airport Operations |  | 34.62786 | -84.52493 | OP | 2011 |  | Open Air Fugitive Source | Aircraft /General Aviation |  |  |  | OP | 2008 |  | 2275050000 | Mobile - Aircraft | General Aviation |  | OP | 2013 | [8 empty] | Mercury | HAP | HAP-Metal | .00001470635085304884 | LB | [6 empty] | 2005NEI | 2005NEI
13123 | Gilmer | 9776911 |  |  | Gilmer County | 488119 | Other Airport Operations |  | 34.62786 | -84.52493 | OP | 2011 |  | Open Air Fugitive Source | Aircraft /General Aviation |  |  |  | OP | 2008 |  | 2275050000 | Mobile - Aircraft | General Aviation |  | OP | 2013 | [8 empty] | Lead | CAP/HAP | HAP-Metal | 24.9238483152166 | LB | [6 empty] | 2005NEI | 2005NEI
13123 | Gilmer | 9776911 |  |  | Gilmer County | 488119 | Other Airport Operations |  | 34.62786 | -84.52493 | OP | 2011 |  | Open Air Fugitive Source | Aircraft /General Aviation |  |  |  | OP | 2008 |  | 2275050000 | Mobile - Aircraft | General Aviation |  | OP | 2013 | [8 empty] | Benz[a]Anthracene | HAP | HAP-VOC/PAH | .046296973251485 | LB | [6 empty] | 2005NEI | 2005NEI
13123 | Gilmer | 9776911 |  |  | Gilmer County | 488119 | Other Airport Operations |  | 34.62786 | -84.52493 | OP | 2011 |  | Open Air Fugitive Source | Aircraft /General Aviation |  |  |  | OP | 2008 |  | 2275050000 | Mobile - Aircraft | General Aviation |  | OP | 2013 | [8 empty] | 2,2,4-Trimethylpentane | HAP | HAP-VOC | .2156559 | LB | [6 empty] | 2005NEI | 2005NEI
13123 | Gilmer | 9776911 |  |  | Gilmer County | 488119 | Other Airport Operations |  | 34.62786 | -84.52493 | OP | 2011 |  | Open Air Fugitive Source | Aircraft /General Aviation |  |  |  | OP | 2008 |  | 2275050000 | Mobile - Aircraft | General Aviation |  | OP | 2013 | [8 empty] | Benzo[a]Pyrene | HAP | HAP-VOC/PAH | .046296080436059 | LB | [6 empty] | 2005NEI | 2005NEI
13123 | Gilmer | 9776911 |  |  | Gilmer County | 488119 | Other Airport Operations |  | 34.62786 | -84.52493 | OP | 2011 |  | Open Air Fugitive Source | Aircraft /General Aviation |  |  |  | OP | 2008 |  | 2275050000 | Mobile - Aircraft | General Aviation |  | OP | 2013 | [8 empty] | Chrysene | HAP | HAP-VOC/PAH | .046296837388268 | LB | [6 empty] | 2005NEI | 2005NEI
13123 | Gilmer | 9776911 |  |  | Gilmer County | 488119 | Other Airport Operations |  | 34.62786 | -84.52493 | OP | 2011 |  | Open Air Fugitive Source | Aircraft /General Aviation |  |  |  | OP | 2008 |  | 2275050000 | Mobile - Aircraft | General Aviation |  | OP | 2013 | [8 empty] | Benzo[k]Fluoranthene | HAP | HAP-VOC/PAH | .055554 | LB | [6 empty] | 2005NEI | 2005NEI
13123 | Gilmer | 9776911 |  |  | Gilmer County | 488119 | Other Airport Operations |  | 34.62786 | -84.52493 | OP | 2011 |  | Open Air Fugitive Source | Aircraft /General Aviation |  |  |  | OP | 2008 |  | 2275050000 | Mobile - Aircraft | General Aviation |  | OP | 2013 | [8 empty] | Fluoranthene | HAP | HAP-VOC/PAH | .421311769688554 | LB | [6 empty] | 2005NEI | 2005NEI
13123 | Gilmer | 9776911 |  |  | Gilmer County | 488119 | Other Airport Operations |  | 34.62786 | -84.52493 | OP | 2011 |  | Open Air Fugitive Source | Aircraft /General Aviation |  |  |  | OP | 2008 |  | 2275050000 | Mobile - Aircraft | General Aviation |  | OP | 2013 | [8 empty] | Indeno[1,2,3-c,d]Pyrene | HAP | HAP-VOC/PAH | .037036 | LB | [6 empty] | 2005NEI | 2005NEI
13123 | Gilmer | 9776911 |  |  | Gilmer County | 488119 | Other Airport Operations |  | 34.62786 | -84.52493 | OP | 2011 |  | Open Air Fugitive Source | Aircraft /General Aviation |  |  |  | OP | 2008 |  | 2275050000 | Mobile - Aircraft | General Aviation |  | OP | 2013 | [8 empty] | Benzo[g,h,i,]Perylene | HAP | HAP-VOC/PAH | .1203671792100528 | LB | [6 empty] | 2005NEI | 2005NEI
13123 | Gilmer | 9776911 |  |  | Gilmer County | 488119 | Other Airport Operations |  | 34.62786 | -84.52493 | OP | 2011 |  | Open Air Fugitive Source | Aircraft /General Aviation |  |  |  | OP | 2008 |  | 2275050000 | Mobile - Aircraft | General Aviation |  | OP | 2013 | [8 empty] | Xylenes (Mixed Isomers) | HAP | HAP-VOC | 33.3226300805 | LB | [6 empty] | 2005NEI | 2005NEI
13123 | Gilmer | 9776911 |  |  | Gilmer County | 488119 | Other Airport Operations |  | 34.62786 | -84.52493 | OP | 2011 |  | Open Air Fugitive Source | Aircraft /General Aviation |  |  |  | OP | 2008 |  | 2275050000 | Mobile - Aircraft | General Aviation |  | OP | 2013 | [8 empty] | Pyrene | HAP | HAP-VOC/PAH | .57409131883655 | LB | [6 empty] | 2005NEI | 2005NEI
13123 | Gilmer | 9776911 |  |  | Gilmer County | 488119 | Other Airport Operations |  | 34.62786 | -84.52493 | OP | 2011 |  | Open Air Fugitive Source | Aircraft /General Aviation |  |  |  | OP | 2008 |  | 2275050000 | Mobile - Aircraft | General Aviation |  | OP | 2013 | [8 empty] | Propionaldehyde | HAP | HAP-VOC | .664670514 | LB | [6 empty] | 2005NEI | 2005NEI
13123 | Gilmer | 9776911 |  |  | Gilmer County | 488119 | Other Airport Operations |  | 34.62786 | -84.52493 | OP | 2011 |  | Open Air Fugitive Source | Aircraft /General Aviation |  |  |  | OP | 2008 |  | 2275050000 | Mobile - Aircraft | General Aviation |  | OP | 2013 | [8 empty] | Anthracene | HAP | HAP-VOC/PAH | .393520536399154 | LB | [6 empty] | 2005NEI | 2005NEI
13123 | Gilmer | 9776911 |  |  | Gilmer County | 488119 | Other Airport Operations |  | 34.62786 | -84.52493 | OP | 2011 |  | Open Air Fugitive Source | Aircraft /General Aviation |  |  |  | OP | 2008 |  | 2275050000 | Mobile - Aircraft | General Aviation |  | OP | 2013 | [8 empty] | Hexane | HAP | HAP-VOC | 3.9615325925 | LB | [6 empty] | 2005NEI | 2005NEI
13123 | Gilmer | 9776911 |  |  | Gilmer County | 488119 | Other Airport Operations |  | 34.62786 | -84.52493 | OP | 2011 |  | Open Air Fugitive Source | Aircraft /General Aviation |  |  |  | OP | 2008 |  | 2275050000 | Mobile - Aircraft | General Aviation |  | OP | 2013 | [8 empty] | Toluene | HAP | HAP-VOC | 59.03406030775 | LB | [6 empty] | 2005NEI | 2005NEI
13123 | Gilmer | 9776911 |  |  | Gilmer County | 488119 | Other Airport Operations |  | 34.62786 | -84.52493 | OP | 2011 |  | Open Air Fugitive Source | Aircraft /General Aviation |  |  |  | OP | 2008 |  | 2275050000 | Mobile - Aircraft | General Aviation |  | OP | 2013 | [8 empty] | Acrolein | HAP | HAP-VOC | 1.083701925 | LB | [6 empty] | 2005NEI | 2005NEI
13123 | Gilmer | 9776911 |  |  | Gilmer County | 488119 | Other Airport Operations |  | 34.62786 | -84.52493 | OP | 2011 |  | Open Air Fugitive Source | Aircraft /General Aviation |  |  |  | OP | 2008 |  | 2275050000 | Mobile - Aircraft | General Aviation |  | OP | 2013 | [8 empty] | 1,3-Butadiene | HAP | HAP-VOC | 6.1162089654475 | LB | [6 empty] | 2005NEI | 2005NEI
13123 | Gilmer | 9776911 |  |  | Gilmer County | 488119 | Other Airport Operations |  | 34.62786 | -84.52493 | OP | 2011 |  | Open Air Fugitive Source | Aircraft /General Aviation |  |  |  | OP | 2008 |  | 2275050000 | Mobile - Aircraft | General Aviation |  | OP | 2013 | [8 empty] | Styrene | HAP | HAP-VOC | 2.05782954425 | LB | [6 empty] | 2005NEI | 2005NEI
13123 | Gilmer | 9776911 |  |  | Gilmer County | 488119 | Other Airport Operations |  | 34.62786 | -84.52493 | OP | 2011 |  | Open Air Fugitive Source | Aircraft /General Aviation |  |  |  | OP | 2008 |  | 2275050000 | Mobile - Aircraft | General Aviation |  | OP | 2013 | [8 empty] | Ethyl Benzene | HAP | HAP-VOC | 8.3734035405 | LB | [6 empty] | 2005NEI | 2005NEI
13123 | Gilmer | 9776911 |  |  | Gilmer County | 488119 | Other Airport Operations |  | 34.62786 | -84.52493 | OP | 2011 |  | Open Air Fugitive Source | Aircraft /General Aviation |  |  |  | OP | 2008 |  | 2275050000 | Mobile - Aircraft | General Aviation |  | OP | 2013 | [8 empty] | Sulfur Dioxide | CAP |  | .00625 | TON | [6 empty] | 2005NEI | 2005NEI
13123 | Gilmer | 9776911 |  |  | Gilmer County | 488119 | Other Airport Operations |  | 34.62786 | -84.52493 | OP | 2011 |  | Open Air Fugitive Source | Aircraft /General Aviation |  |  |  | OP | 2008 |  | 2275050000 | Mobile - Aircraft | General Aviation |  | OP | 2013 | [8 empty] | PM10 Primary (Filt + Cond) | CAP |  | .1479375 | TON | [6 empty] | 2005NEI | 2005NEI
13123 | Gilmer | 9776911 |  |  | Gilmer County | 488119 | Other Airport Operations |  | 34.62786 | -84.52493 | OP | 2011 |  | Open Air Fugitive Source | Aircraft /General Aviation |  |  |  | OP | 2008 |  | 2275050000 | Mobile - Aircraft | General Aviation |  | OP | 2013 | [8 empty] | Carbon Monoxide | CAP |  | 7.50875 | TON | [6 empty] | 2005NEI | 2005NEI
13123 | Gilmer | 9776911 |  |  | Gilmer County | 488119 | Other Airport Operations |  | 34.62786 | -84.52493 | OP | 2011 |  | Open Air Fugitive Source | Aircraft /General Aviation |  |  |  | OP | 2008 |  | 2275050000 | Mobile - Aircraft | General Aviation |  | OP | 2013 | [8 empty] | Phenanthrene | HAP | HAP-VOC/PAH | 1.17601430644375 | LB | [6 empty] | 2005NEI | 2005NEI
13123 | Gilmer | 9776911 |  |  | Gilmer County | 488119 | Other Airport Operations |  | 34.62786 | -84.52493 | OP | 2011 |  | Open Air Fugitive Source | Aircraft /General Aviation |  |  |  | OP | 2008 |  | 2275050000 | Mobile - Aircraft | General Aviation |  | OP | 2013 | [8 empty] | Benzene | HAP | HAP-VOC | 23.566904529 | LB | [6 empty] | 2005NEI | 2005NEI
13123 | Gilmer | 9776911 |  |  | Gilmer County | 488119 | Other Airport Operations |  | 34.62786 | -84.52493 | OP | 2011 |  | Open Air Fugitive Source | Aircraft /General Aviation |  |  |  | OP | 2008 |  | 2275050000 | Mobile - Aircraft | General Aviation |  | OP | 2013 | [8 empty] | PM2.5 Primary (Filt + Cond) | CAP |  | .102076875 | TON | [6 empty] | 2005NEI | 2005NEI
13125 | Glascock | 3720811 | 12500001 |  | Thiele Kaolin Company, Reedy Creek | 212323 | Kaolin, Clay, and Ceramic and Refractory Minerals Mining |  | 33.265588 | -82.450119 | OP | 2023 | GG03 | Silo |  | 15 | TON/HR |  | PS | 2019 | 1 | 30504171 | Industrial Processes - Storage and Transfer |  |  | PS | 2019 | 918 | TON |  |  | 7826 | 0 |  |  | PM Condensible | CAP |  | .845325 | TON | [6 empty] | 2005NEI | 2005NEI
13125 | Glascock | 3720811 | 12500001 |  | Thiele Kaolin Company, Reedy Creek | 212323 | Kaolin, Clay, and Ceramic and Refractory Minerals Mining |  | 33.265588 | -82.450119 | OP | 2023 | SD2B | Dryer, unknown if direct or indirect. |  | 30 | TON/HR |  | PS | 2019 | 1 | 30504131 | Industrial Processes - NEC |  |  | PS | 2019 | 141932 | TON |  |  | 5789 | 0 |  |  | PM2.5 Filterable | CAP |  | 22.3694437641998 | TON | [6 empty] | 2005NEI | 2005NEI
13125 | Glascock | 3720811 | 12500001 |  | Thiele Kaolin Company, Reedy Creek | 212323 | Kaolin, Clay, and Ceramic and Refractory Minerals Mining |  | 33.265588 | -82.450119 | OP | 2023 | ACM | Grinder |  | 3 | TON/HR |  | PS | 2019 | 1 | 30504119 | Industrial Processes - NEC |  |  | PS | 2019 | 8270 | TON |  |  | 7826 | 0 |  |  | PM10 Filterable | CAP |  | .192062499965165 | TON | [6 empty] | 2005NEI | 2005NEI
13125 | Glascock | 3720811 | 12500001 |  | Thiele Kaolin Company, Reedy Creek | 212323 | Kaolin, Clay, and Ceramic and Refractory Minerals Mining |  | 33.265588 | -82.450119 | OP | 2023 | ACM | Grinder |  | 3 | TON/HR |  | PS | 2019 | 1 | 30504119 | Industrial Processes - NEC |  |  | PS | 2019 | 8270 | TON |  |  | 7826 | 0 |  |  | PM Condensible | CAP |  | .044625 | TON | [6 empty] | 2005NEI | 2005NEI
13125 | Glascock | 3720811 | 12500001 |  | Thiele Kaolin Company, Reedy Creek | 212323 | Kaolin, Clay, and Ceramic and Refractory Minerals Mining |  | 33.265588 | -82.450119 | OP | 2023 | RMS1A | Boiler |  | 19 | E6BTU/HR |  | OP |  | 1 | 10200602 | Fuel Comb - Industrial Boilers, ICEs - Natural Gas |  |  | OP |  | 4808 | TON |  |  | 952 | 1000 |  |  | PM2.5 Primary (Filt + Cond) | CAP |  | 2.7846 | TON | [6 empty] | 2005NEI | 2005NEI
13125 | Glascock | 3720811 | 12500001 |  | Thiele Kaolin Company, Reedy Creek | 212323 | Kaolin, Clay, and Ceramic and Refractory Minerals Mining |  | 33.265588 | -82.450119 | OP | 2023 | RMS1A | Boiler |  | 19 | E6BTU/HR |  | OP |  | 1 | 10200602 | Fuel Comb - Industrial Boilers, ICEs - Natural Gas |  |  | OP |  | 4808 | TON |  |  | 952 | 1000 |  |  | PM10 Primary (Filt + Cond) | CAP |  | 2.7846 | TON | [6 empty] | 2005NEI | 2005NEI
13125 | Glascock | 3720811 | 12500001 |  | Thiele Kaolin Company, Reedy Creek | 212323 | Kaolin, Clay, and Ceramic and Refractory Minerals Mining |  | 33.265588 | -82.450119 | OP | 2023 | RMS1A | Boiler |  | 19 | E6BTU/HR |  | OP |  | 1 | 10200602 | Fuel Comb - Industrial Boilers, ICEs - Natural Gas |  |  | OP |  | 4808 | TON |  |  | 952 | 1000 |  |  | PM10 Filterable | CAP |  | 2.38 | TON | [6 empty] | 2005NEI | 2005NEI
13125 | Glascock | 3720811 | 12500001 |  | Thiele Kaolin Company, Reedy Creek | 212323 | Kaolin, Clay, and Ceramic and Refractory Minerals Mining |  | 33.265588 | -82.450119 | OP | 2023 | RMS1A | Boiler |  | 19 | E6BTU/HR |  | OP |  | 1 | 10200602 | Fuel Comb - Industrial Boilers, ICEs - Natural Gas |  |  | OP |  | 4808 | TON |  |  | 952 | 1000 |  |  | PM Filterable/Total Suspended Particulate Matter (TSP) | CAP |  | 5.3754 | TON | [6 empty] | 2005NEI | 2005NEI
13125 | Glascock | 3720811 | 12500001 |  | Thiele Kaolin Company, Reedy Creek | 212323 | Kaolin, Clay, and Ceramic and Refractory Minerals Mining |  | 33.265588 | -82.450119 | OP | 2023 | RMS1A | Boiler |  | 19 | E6BTU/HR |  | OP |  | 1 | 10200602 | Fuel Comb - Industrial Boilers, ICEs - Natural Gas |  |  | OP |  | 4808 | TON |  |  | 952 | 1000 |  |  | Lead | CAP/HAP | HAP-Metal | .002 | LB | 0 | LB | E6FT3 |  |  |  | 2005NEI | 2005NEI
13125 | Glascock | 3720811 | 12500001 |  | Thiele Kaolin Company, Reedy Creek | 212323 | Kaolin, Clay, and Ceramic and Refractory Minerals Mining |  | 33.265588 | -82.450119 | OP | 2023 | RMS1A | Boiler |  | 19 | E6BTU/HR |  | OP |  | 1 | 10200602 | Fuel Comb - Industrial Boilers, ICEs - Natural Gas |  |  | OP |  | 4808 | TON |  |  | 952 | 1000 |  |  | PM2.5 Filterable | CAP |  | 2.38 | TON | [6 empty] | 2005NEI | 2005NEI
13125 | Glascock | 3720811 | 12500001 |  | Thiele Kaolin Company, Reedy Creek | 212323 | Kaolin, Clay, and Ceramic and Refractory Minerals Mining |  | 33.265588 | -82.450119 | OP | 2023 | RMS1A | Boiler |  | 19 | E6BTU/HR |  | OP |  | 1 | 10200602 | Fuel Comb - Industrial Boilers, ICEs - Natural Gas |  |  | OP |  | 4808 | TON |  |  | 952 | 1000 |  |  | PM Primary (Filt + Cond) | CAP |  | 5.78 | TON | [6 empty] | 2005NEI | 2005NEI
13125 | Glascock | 3720811 | 12500001 |  | Thiele Kaolin Company, Reedy Creek | 212323 | Kaolin, Clay, and Ceramic and Refractory Minerals Mining |  | 33.265588 | -82.450119 | OP | 2023 | ACM | Grinder |  | 3 | TON/HR |  | PS | 2019 | 1 | 30504119 | Industrial Processes - NEC |  |  | PS | 2019 | 8270 | TON |  |  | 7826 | 0 |  |  | PM Filterable/Total Suspended Particulate Matter (TSP) | CAP |  | .305375 | TON | [6 empty] | 2005NEI | 2005NEI
13125 | Glascock | 3720811 | 12500001 |  | Thiele Kaolin Company, Reedy Creek | 212323 | Kaolin, Clay, and Ceramic and Refractory Minerals Mining |  | 33.265588 | -82.450119 | OP | 2023 | RMS1A | Boiler |  | 19 | E6BTU/HR |  | OP |  | 1 | 10200602 | Fuel Comb - Industrial Boilers, ICEs - Natural Gas |  |  | OP |  | 4808 | TON |  |  | 952 | 1000 |  |  | PM Condensible | CAP |  | .4046 | TON | [6 empty] | 2005NEI | 2005NEI
13125 | Glascock | 3720811 | 12500001 |  | Thiele Kaolin Company, Reedy Creek | 212323 | Kaolin, Clay, and Ceramic and Refractory Minerals Mining |  | 33.265588 | -82.450119 | OP | 2023 | RMS2A | Boiler |  | 19 | E6BTU/HR |  | OP |  | 1 | 10200602 | Fuel Comb - Industrial Boilers, ICEs - Natural Gas |  |  | OP |  | 113.580001831055 | E6FT3 |  |  | 4018 | 1000 |  |  | Volatile Organic Compounds | CAP |  | .32 | TON | 5.5 | LB | E6FT3 |  |  |  | 2005NEI | 2005NEI
13125 | Glascock | 3720811 | 12500001 |  | Thiele Kaolin Company, Reedy Creek | 212323 | Kaolin, Clay, and Ceramic and Refractory Minerals Mining |  | 33.265588 | -82.450119 | OP | 2023 | RMS2A | Boiler |  | 19 | E6BTU/HR |  | OP |  | 1 | 10200602 | Fuel Comb - Industrial Boilers, ICEs - Natural Gas |  |  | OP |  | 113.580001831055 | E6FT3 |  |  | 4018 | 1000 |  |  | PM2.5 Filterable | CAP |  | .1674 | TON | [6 empty] | 2005NEI | 2005NEI
13125 | Glascock | 3720811 | 12500001 |  | Thiele Kaolin Company, Reedy Creek | 212323 | Kaolin, Clay, and Ceramic and Refractory Minerals Mining |  | 33.265588 | -82.450119 | OP | 2023 | RMS2A | Boiler |  | 19 | E6BTU/HR |  | OP |  | 1 | 10200602 | Fuel Comb - Industrial Boilers, ICEs - Natural Gas |  |  | OP |  | 113.580001831055 | E6FT3 |  |  | 4018 | 1000 |  |  | PM Primary (Filt + Cond) | CAP |  | .18 | TON | [6 empty] | 2005NEI | 2005NEI
13125 | Glascock | 3720811 | 12500001 |  | Thiele Kaolin Company, Reedy Creek | 212323 | Kaolin, Clay, and Ceramic and Refractory Minerals Mining |  | 33.265588 | -82.450119 | OP | 2023 | RMS2A | Boiler |  | 19 | E6BTU/HR |  | OP |  | 1 | 10200602 | Fuel Comb - Industrial Boilers, ICEs - Natural Gas |  |  | OP |  | 113.580001831055 | E6FT3 |  |  | 4018 | 1000 |  |  | PM Condensible | CAP |  | .0126 | TON | [6 empty] | 2005NEI | 2005NEI
13125 | Glascock | 3720811 | 12500001 |  | Thiele Kaolin Company, Reedy Creek | 212323 | Kaolin, Clay, and Ceramic and Refractory Minerals Mining |  | 33.265588 | -82.450119 | OP | 2023 | RMS2A | Boiler |  | 19 | E6BTU/HR |  | OP |  | 1 | 10200602 | Fuel Comb - Industrial Boilers, ICEs - Natural Gas |  |  | OP |  | 113.580001831055 | E6FT3 |  |  | 4018 | 1000 |  |  | Sulfur Dioxide | CAP |  | .04 | TON | .6 | LB | E6FT3 |  |  |  | 2005NEI | 2005NEI
13125 | Glascock | 3720811 | 12500001 |  | Thiele Kaolin Company, Reedy Creek | 212323 | Kaolin, Clay, and Ceramic and Refractory Minerals Mining |  | 33.265588 | -82.450119 | OP | 2023 | RMS2A | Boiler |  | 19 | E6BTU/HR |  | OP |  | 1 | 10200602 | Fuel Comb - Industrial Boilers, ICEs - Natural Gas |  |  | OP |  | 113.580001831055 | E6FT3 |  |  | 4018 | 1000 |  |  | PM2.5 Primary (Filt + Cond) | CAP |  | .18 | TON | [6 empty] | 2005NEI | 2005NEI
13125 | Glascock | 3720811 | 12500001 |  | Thiele Kaolin Company, Reedy Creek | 212323 | Kaolin, Clay, and Ceramic and Refractory Minerals Mining |  | 33.265588 | -82.450119 | OP | 2023 | RMS2A | Boiler |  | 19 | E6BTU/HR |  | OP |  | 1 | 10200602 | Fuel Comb - Industrial Boilers, ICEs - Natural Gas |  |  | OP |  | 113.580001831055 | E6FT3 |  |  | 4018 | 1000 |  |  | PM10 Primary (Filt + Cond) | CAP |  | .18 | TON | [6 empty] | 2005NEI | 2005NEI
13125 | Glascock | 3720811 | 12500001 |  | Thiele Kaolin Company, Reedy Creek | 212323 | Kaolin, Clay, and Ceramic and Refractory Minerals Mining |  | 33.265588 | -82.450119 | OP | 2023 | RMS2A | Boiler |  | 19 | E6BTU/HR |  | OP |  | 1 | 10200602 | Fuel Comb - Industrial Boilers, ICEs - Natural Gas |  |  | OP |  | 113.580001831055 | E6FT3 |  |  | 4018 | 1000 |  |  | PM10 Filterable | CAP |  | .1674 | TON | [6 empty] | 2005NEI | 2005NEI
13125 | Glascock | 3720811 | 12500001 |  | Thiele Kaolin Company, Reedy Creek | 212323 | Kaolin, Clay, and Ceramic and Refractory Minerals Mining |  | 33.265588 | -82.450119 | OP | 2023 | RMS2A | Boiler |  | 19 | E6BTU/HR |  | OP |  | 1 | 10200602 | Fuel Comb - Industrial Boilers, ICEs - Natural Gas |  |  | OP |  | 113.580001831055 | E6FT3 |  |  | 4018 | 1000 |  |  | PM Filterable/Total Suspended Particulate Matter (TSP) | CAP |  | .1674 | TON | [6 empty] | 2005NEI | 2005NEI
13125 | Glascock | 3720811 | 12500001 |  | Thiele Kaolin Company, Reedy Creek | 212323 | Kaolin, Clay, and Ceramic and Refractory Minerals Mining |  | 33.265588 | -82.450119 | OP | 2023 | RMS1A | Boiler |  | 19 | E6BTU/HR |  | OP |  | 2 | 10200501 | Fuel Comb - Industrial Boilers, ICEs - Oil |  |  | OP |  | 1.89499998092651 | GAL |  |  | 672 | 141 |  |  | Lead | CAP/HAP | HAP-Metal | .002 | LB | 0 | LB | E3GAL |  |  |  | 2005NEI | 2005NEI
13125 | Glascock | 3720811 | 12500001 |  | Thiele Kaolin Company, Reedy Creek | 212323 | Kaolin, Clay, and Ceramic and Refractory Minerals Mining |  | 33.265588 | -82.450119 | OP | 2023 | RMS2A | Boiler |  | 19 | E6BTU/HR |  | OP |  | 1 | 10200602 | Fuel Comb - Industrial Boilers, ICEs - Natural Gas |  |  | OP |  | 113.580001831055 | E6FT3 |  |  | 4018 | 1000 |  |  | Nitrogen Oxides | CAP |  | 5.68 | TON | 100 | LB | E6FT3 |  |  |  | 2005NEI | 2005NEI
13125 | Glascock | 3720811 | 12500001 |  | Thiele Kaolin Company, Reedy Creek | 212323 | Kaolin, Clay, and Ceramic and Refractory Minerals Mining |  | 33.265588 | -82.450119 | OP | 2023 | ACM | Grinder |  | 3 | TON/HR |  | PS | 2019 | 1 | 30504119 | Industrial Processes - NEC |  |  | PS | 2019 | 8270 | TON |  |  | 7826 | 0 |  |  | PM Primary (Filt + Cond) | CAP |  | .35 | TON | [6 empty] | 2005NEI | 2005NEI
13125 | Glascock | 3720811 | 12500001 |  | Thiele Kaolin Company, Reedy Creek | 212323 | Kaolin, Clay, and Ceramic and Refractory Minerals Mining |  | 33.265588 | -82.450119 | OP | 2023 | ACM | Grinder |  | 3 | TON/HR |  | PS | 2019 | 1 | 30504119 | Industrial Processes - NEC |  |  | PS | 2019 | 8270 | TON |  |  | 7826 | 0 |  |  | PM2.5 Filterable | CAP |  | .140259858786635 | TON | [6 empty] | 2005NEI | 2005NEI
13125 | Glascock | 3720811 | 12500001 |  | Thiele Kaolin Company, Reedy Creek | 212323 | Kaolin, Clay, and Ceramic and Refractory Minerals Mining |  | 33.265588 | -82.450119 | OP | 2023 | GG03 | Silo |  | 15 | TON/HR |  | PS | 2019 | 1 | 30504171 | Industrial Processes - Storage and Transfer |  |  | PS | 2019 | 918 | TON |  |  | 7826 | 0 |  |  | PM10 Primary (Filt + Cond) | CAP |  | 4.48353749934013 | TON | [6 empty] | 2005NEI | 2005NEI
13125 | Glascock | 3720811 | 12500001 |  | Thiele Kaolin Company, Reedy Creek | 212323 | Kaolin, Clay, and Ceramic and Refractory Minerals Mining |  | 33.265588 | -82.450119 | OP | 2023 | GG03 | Silo |  | 15 | TON/HR |  | PS | 2019 | 1 | 30504171 | Industrial Processes - Storage and Transfer |  |  | PS | 2019 | 918 | TON |  |  | 7826 | 0 |  |  | PM10 Filterable | CAP |  | 3.63821249934013 | TON | [6 empty] | 2005NEI | 2005NEI
13125 | Glascock | 3720811 | 12500001 |  | Thiele Kaolin Company, Reedy Creek | 212323 | Kaolin, Clay, and Ceramic and Refractory Minerals Mining |  | 33.265588 | -82.450119 | OP | 2023 | GG03 | Silo |  | 15 | TON/HR |  | PS | 2019 | 1 | 30504171 | Industrial Processes - Storage and Transfer |  |  | PS | 2019 | 918 | TON |  |  | 7826 | 0 |  |  | PM Filterable/Total Suspended Particulate Matter (TSP) | CAP |  | 5.784675 | TON | [6 empty] | 2005NEI | 2005NEI
13125 | Glascock | 3720811 | 12500001 |  | Thiele Kaolin Company, Reedy Creek | 212323 | Kaolin, Clay, and Ceramic and Refractory Minerals Mining |  | 33.265588 | -82.450119 | OP | 2023 | GG03 | Silo |  | 15 | TON/HR |  | PS | 2019 | 1 | 30504171 | Industrial Processes - Storage and Transfer |  |  | PS | 2019 | 918 | TON |  |  | 7826 | 0 |  |  | PM2.5 Filterable | CAP |  | 2.65692246787254 | TON | [6 empty] | 2005NEI | 2005NEI
13125 | Glascock | 3720811 | 12500001 |  | Thiele Kaolin Company, Reedy Creek | 212323 | Kaolin, Clay, and Ceramic and Refractory Minerals Mining |  | 33.265588 | -82.450119 | OP | 2023 | GG03 | Silo |  | 15 | TON/HR |  | PS | 2019 | 1 | 30504171 | Industrial Processes - Storage and Transfer |  |  | PS | 2019 | 918 | TON |  |  | 7826 | 0 |  |  | PM Primary (Filt + Cond) | CAP |  | 6.63 | TON | [6 empty] | 2005NEI | 2005NEI
13125 | Glascock | 3720811 | 12500001 |  | Thiele Kaolin Company, Reedy Creek | 212323 | Kaolin, Clay, and Ceramic and Refractory Minerals Mining |  | 33.265588 | -82.450119 | OP | 2023 | LP2 | Transfer Point |  | 30 | TON/HR |  | PS | 2019 | 1 | 30504170 | Industrial Processes - Storage and Transfer |  |  | PS | 2019 | 190738 | TON |  |  | 7826 | 0 |  |  | PM2.5 Primary (Filt + Cond) | CAP |  | 15.9476396764814 | TON | [6 empty] | 2005NEI | 2005NEI
13125 | Glascock | 3720811 | 12500001 |  | Thiele Kaolin Company, Reedy Creek | 212323 | Kaolin, Clay, and Ceramic and Refractory Minerals Mining |  | 33.265588 | -82.450119 | OP | 2023 | LP2 | Transfer Point |  | 30 | TON/HR |  | PS | 2019 | 1 | 30504170 | Industrial Processes - Storage and Transfer |  |  | PS | 2019 | 190738 | TON |  |  | 7826 | 0 |  |  | PM2.5 Filterable | CAP |  | 12.0984146764814 | TON | [6 empty] | 2005NEI | 2005NEI
13125 | Glascock | 3720811 | 12500001 |  | Thiele Kaolin Company, Reedy Creek | 212323 | Kaolin, Clay, and Ceramic and Refractory Minerals Mining |  | 33.265588 | -82.450119 | OP | 2023 | LP2 | Transfer Point |  | 30 | TON/HR |  | PS | 2019 | 1 | 30504170 | Industrial Processes - Storage and Transfer |  |  | PS | 2019 | 190738 | TON |  |  | 7826 | 0 |  |  | PM10 Filterable | CAP |  | 16.5667624969952 | TON | [6 empty] | 2005NEI | 2005NEI
13125 | Glascock | 3720811 | 12500001 |  | Thiele Kaolin Company, Reedy Creek | 212323 | Kaolin, Clay, and Ceramic and Refractory Minerals Mining |  | 33.265588 | -82.450119 | OP | 2023 | LP2 | Transfer Point |  | 30 | TON/HR |  | PS | 2019 | 1 | 30504170 | Industrial Processes - Storage and Transfer |  |  | PS | 2019 | 190738 | TON |  |  | 7826 | 0 |  |  | PM Primary (Filt + Cond) | CAP |  | 30.19 | TON | [6 empty] | 2005NEI | 2005NEI
13125 | Glascock | 3720811 | 12500001 |  | Thiele Kaolin Company, Reedy Creek | 212323 | Kaolin, Clay, and Ceramic and Refractory Minerals Mining |  | 33.265588 | -82.450119 | OP | 2023 | ACM | Grinder |  | 3 | TON/HR |  | PS | 2019 | 1 | 30504119 | Industrial Processes - NEC |  |  | PS | 2019 | 8270 | TON |  |  | 7826 | 0 |  |  | PM10 Primary (Filt + Cond) | CAP |  | .236687499965165 | TON | [6 empty] | 2005NEI | 2005NEI
13125 | Glascock | 3720811 | 12500001 |  | Thiele Kaolin Company, Reedy Creek | 212323 | Kaolin, Clay, and Ceramic and Refractory Minerals Mining |  | 33.265588 | -82.450119 | OP | 2023 | LP2 | Transfer Point |  | 30 | TON/HR |  | PS | 2019 | 1 | 30504170 | Industrial Processes - Storage and Transfer |  |  | PS | 2019 | 190738 | TON |  |  | 7826 | 0 |  |  | PM Condensible | CAP |  | 3.849225 | TON | [6 empty] | 2005NEI | 2005NEI
13125 | Glascock | 3720811 | 12500001 |  | Thiele Kaolin Company, Reedy Creek | 212323 | Kaolin, Clay, and Ceramic and Refractory Minerals Mining |  | 33.265588 | -82.450119 | OP | 2023 | LP2 | Transfer Point |  | 30 | TON/HR |  | PS | 2019 | 1 | 30504170 | Industrial Processes - Storage and Transfer |  |  | PS | 2019 | 190738 | TON |  |  | 7826 | 0 |  |  | PM Filterable/Total Suspended Particulate Matter (TSP) | CAP |  | 26.340775 | TON | [6 empty] | 2005NEI | 2005NEI
13125 | Glascock | 3720811 | 12500001 |  | Thiele Kaolin Company, Reedy Creek | 212323 | Kaolin, Clay, and Ceramic and Refractory Minerals Mining |  | 33.265588 | -82.450119 | OP | 2023 | 30B | Transfer Point |  | 3 | TON/HR |  | PS | 2019 | 1 | 30504170 | Industrial Processes - Storage and Transfer |  |  | PS | 2019 | 8270 | TON |  |  | 7826 | 0 |  |  | PM2.5 Primary (Filt + Cond) | CAP |  | .184884858786635 | TON | [6 empty] | 2005NEI | 2005NEI
13125 | Glascock | 3720811 | 12500001 |  | Thiele Kaolin Company, Reedy Creek | 212323 | Kaolin, Clay, and Ceramic and Refractory Minerals Mining |  | 33.265588 | -82.450119 | OP | 2023 | 30B | Transfer Point |  | 3 | TON/HR |  | PS | 2019 | 1 | 30504170 | Industrial Processes - Storage and Transfer |  |  | PS | 2019 | 8270 | TON |  |  | 7826 | 0 |  |  | PM2.5 Filterable | CAP |  | .140259858786635 | TON | [6 empty] | 2005NEI | 2005NEI
13125 | Glascock | 3720811 | 12500001 |  | Thiele Kaolin Company, Reedy Creek | 212323 | Kaolin, Clay, and Ceramic and Refractory Minerals Mining |  | 33.265588 | -82.450119 | OP | 2023 | 30B | Transfer Point |  | 3 | TON/HR |  | PS | 2019 | 1 | 30504170 | Industrial Processes - Storage and Transfer |  |  | PS | 2019 | 8270 | TON |  |  | 7826 | 0 |  |  | PM10 Filterable | CAP |  | .192062499965165 | TON | [6 empty] | 2005NEI | 2005NEI
13125 | Glascock | 3720811 | 12500001 |  | Thiele Kaolin Company, Reedy Creek | 212323 | Kaolin, Clay, and Ceramic and Refractory Minerals Mining |  | 33.265588 | -82.450119 | OP | 2023 | 30B | Transfer Point |  | 3 | TON/HR |  | PS | 2019 | 1 | 30504170 | Industrial Processes - Storage and Transfer |  |  | PS | 2019 | 8270 | TON |  |  | 7826 | 0 |  |  | PM Filterable/Total Suspended Particulate Matter (TSP) | CAP |  | .305375 | TON | [6 empty] | 2005NEI | 2005NEI
13125 | Glascock | 3720811 | 12500001 |  | Thiele Kaolin Company, Reedy Creek | 212323 | Kaolin, Clay, and Ceramic and Refractory Minerals Mining |  | 33.265588 | -82.450119 | OP | 2023 | 30B | Transfer Point |  | 3 | TON/HR |  | PS | 2019 | 1 | 30504170 | Industrial Processes - Storage and Transfer |  |  | PS | 2019 | 8270 | TON |  |  | 7826 | 0 |  |  | PM Condensible | CAP |  | .044625 | TON | [6 empty] | 2005NEI | 2005NEI
13125 | Glascock | 3720811 | 12500001 |  | Thiele Kaolin Company, Reedy Creek | 212323 | Kaolin, Clay, and Ceramic and Refractory Minerals Mining |  | 33.265588 | -82.450119 | OP | 2023 | 30B | Transfer Point |  | 3 | TON/HR |  | PS | 2019 | 1 | 30504170 | Industrial Processes - Storage and Transfer |  |  | PS | 2019 | 8270 | TON |  |  | 7826 | 0 |  |  | PM10 Primary (Filt + Cond) | CAP |  | .236687499965165 | TON | [6 empty] | 2005NEI | 2005NEI
13125 | Glascock | 3720811 | 12500001 |  | Thiele Kaolin Company, Reedy Creek | 212323 | Kaolin, Clay, and Ceramic and Refractory Minerals Mining |  | 33.265588 | -82.450119 | OP | 2023 | 30B | Transfer Point |  | 3 | TON/HR |  | PS | 2019 | 1 | 30504170 | Industrial Processes - Storage and Transfer |  |  | PS | 2019 | 8270 | TON |  |  | 7826 | 0 |  |  | PM Primary (Filt + Cond) | CAP |  | .35 | TON | [6 empty] | 2005NEI | 2005NEI
13125 | Glascock | 3720811 | 12500001 |  | Thiele Kaolin Company, Reedy Creek | 212323 | Kaolin, Clay, and Ceramic and Refractory Minerals Mining |  | 33.265588 | -82.450119 | OP | 2023 | ACM | Grinder |  | 3 | TON/HR |  | PS | 2019 | 1 | 30504119 | Industrial Processes - NEC |  |  | PS | 2019 | 8270 | TON |  |  | 7826 | 0 |  |  | PM2.5 Primary (Filt + Cond) | CAP |  | .184884858786635 | TON | [6 empty] | 2005NEI | 2005NEI
13125 | Glascock | 3720811 | 12500001 |  | Thiele Kaolin Company, Reedy Creek | 212323 | Kaolin, Clay, and Ceramic and Refractory Minerals Mining |  | 33.265588 | -82.450119 | OP | 2023 | LP2 | Transfer Point |  | 30 | TON/HR |  | PS | 2019 | 1 | 30504170 | Industrial Processes - Storage and Transfer |  |  | PS | 2019 | 190738 | TON |  |  | 7826 | 0 |  |  | PM10 Primary (Filt + Cond) | CAP |  | 20.4159874969952 | TON | [6 empty] | 2005NEI | 2005NEI
13125 | Glascock | 3720811 | 12500001 |  | Thiele Kaolin Company, Reedy Creek | 212323 | Kaolin, Clay, and Ceramic and Refractory Minerals Mining |  | 33.265588 | -82.450119 | OP | 2023 | RMS2A | Boiler |  | 19 | E6BTU/HR |  | OP |  | 1 | 10200602 | Fuel Comb - Industrial Boilers, ICEs - Natural Gas |  |  | OP |  | 113.580001831055 | E6FT3 |  |  | 4018 | 1000 |  |  | Carbon Monoxide | CAP |  | 4.78 | TON | 84 | LB | E6FT3 |  |  |  | 2005NEI | 2005NEI
13125 | Glascock | 3720811 | 12500001 |  | Thiele Kaolin Company, Reedy Creek | 212323 | Kaolin, Clay, and Ceramic and Refractory Minerals Mining |  | 33.265588 | -82.450119 | OP | 2023 | RMS2A | Boiler |  | 19 | E6BTU/HR |  | OP |  | 2 | 10200501 | Fuel Comb - Industrial Boilers, ICEs - Oil |  |  | OP |  | 4 | GAL |  |  | 672 | 141 |  |  | Lead | CAP/HAP | HAP-Metal | .002 | LB | 0 | LB | E3GAL |  |  |  | 2005NEI | 2005NEI
13125 | Glascock | 3720811 | 12500001 |  | Thiele Kaolin Company, Reedy Creek | 212323 | Kaolin, Clay, and Ceramic and Refractory Minerals Mining |  | 33.265588 | -82.450119 | OP | 2023 | RMS2B | Grinder |  | 10 | TON/HR |  | PS | 2019 | 1 | 30504119 | Industrial Processes - NEC |  |  | PS | 2019 | 11828 | TON |  |  | 4018 | 0 |  |  | PM2.5 Primary (Filt + Cond) | CAP |  | 8.96955686342016 | TON | [6 empty] | 2005NEI | 2005NEI
13125 | Glascock | 3720811 | 12500001 |  | Thiele Kaolin Company, Reedy Creek | 212323 | Kaolin, Clay, and Ceramic and Refractory Minerals Mining |  | 33.265588 | -82.450119 | OP | 2023 | SD1B | Dryer, unknown if direct or indirect. |  | 30 | TON/HR |  | PS | 2019 | 1 | 30504131 | Industrial Processes - NEC |  |  | PS | 2019 | 188142 | TON |  |  | 7826 | 0 |  |  | PM Filterable/Total Suspended Particulate Matter (TSP) | CAP |  | 70.6725 | TON | [6 empty] | 2005NEI | 2005NEI
13125 | Glascock | 3720811 | 12500001 |  | Thiele Kaolin Company, Reedy Creek | 212323 | Kaolin, Clay, and Ceramic and Refractory Minerals Mining |  | 33.265588 | -82.450119 | OP | 2023 | SD2A | Boiler |  | 65 | E6BTU/HR |  | OP |  | 1 | 10200602 | Fuel Comb - Industrial Boilers, ICEs - Natural Gas |  |  | OP |  | 385.570007324219 | E6FT3 |  |  | 5789 | 1000 |  |  | Volatile Organic Compounds | CAP |  | .85 | TON | 5.5 | LB | E6FT3 |  |  |  | 2005NEI | 2005NEI
13125 | Glascock | 3720811 | 12500001 |  | Thiele Kaolin Company, Reedy Creek | 212323 | Kaolin, Clay, and Ceramic and Refractory Minerals Mining |  | 33.265588 | -82.450119 | OP | 2023 | SD2A | Boiler |  | 65 | E6BTU/HR |  | OP |  | 1 | 10200602 | Fuel Comb - Industrial Boilers, ICEs - Natural Gas |  |  | OP |  | 385.570007324219 | E6FT3 |  |  | 5789 | 1000 |  |  | Sulfur Dioxide | CAP |  | .09 | TON | .6 | LB | E6FT3 |  |  |  | 2005NEI | 2005NEI
13125 | Glascock | 3720811 | 12500001 |  | Thiele Kaolin Company, Reedy Creek | 212323 | Kaolin, Clay, and Ceramic and Refractory Minerals Mining |  | 33.265588 | -82.450119 | OP | 2023 | SD2A | Boiler |  | 65 | E6BTU/HR |  | OP |  | 1 | 10200602 | Fuel Comb - Industrial Boilers, ICEs - Natural Gas |  |  | OP |  | 385.570007324219 | E6FT3 |  |  | 5789 | 1000 |  |  | PM2.5 Primary (Filt + Cond) | CAP |  | .876811764705882 | TON | [6 empty] | 2005NEI | 2005NEI
13125 | Glascock | 3720811 | 12500001 |  | Thiele Kaolin Company, Reedy Creek | 212323 | Kaolin, Clay, and Ceramic and Refractory Minerals Mining |  | 33.265588 | -82.450119 | OP | 2023 | SD2A | Boiler |  | 65 | E6BTU/HR |  | OP |  | 1 | 10200602 | Fuel Comb - Industrial Boilers, ICEs - Natural Gas |  |  | OP |  | 385.570007324219 | E6FT3 |  |  | 5789 | 1000 |  |  | PM2.5 Filterable | CAP |  | .749411764705882 | TON | [6 empty] | 2005NEI | 2005NEI
13125 | Glascock | 3720811 | 12500001 |  | Thiele Kaolin Company, Reedy Creek | 212323 | Kaolin, Clay, and Ceramic and Refractory Minerals Mining |  | 33.265588 | -82.450119 | OP | 2023 | SD2A | Boiler |  | 65 | E6BTU/HR |  | OP |  | 1 | 10200602 | Fuel Comb - Industrial Boilers, ICEs - Natural Gas |  |  | OP |  | 385.570007324219 | E6FT3 |  |  | 5789 | 1000 |  |  | PM10 Primary (Filt + Cond) | CAP |  | .876811764705882 | TON | [6 empty] | 2005NEI | 2005NEI
13125 | Glascock | 3720811 | 12500001 |  | Thiele Kaolin Company, Reedy Creek | 212323 | Kaolin, Clay, and Ceramic and Refractory Minerals Mining |  | 33.265588 | -82.450119 | OP | 2023 | SD2A | Boiler |  | 65 | E6BTU/HR |  | OP |  | 1 | 10200602 | Fuel Comb - Industrial Boilers, ICEs - Natural Gas |  |  | OP |  | 385.570007324219 | E6FT3 |  |  | 5789 | 1000 |  |  | PM10 Filterable | CAP |  | .749411764705882 | TON | [6 empty] | 2005NEI | 2005NEI
13125 | Glascock | 3720811 | 12500001 |  | Thiele Kaolin Company, Reedy Creek | 212323 | Kaolin, Clay, and Ceramic and Refractory Minerals Mining |  | 33.265588 | -82.450119 | OP | 2023 | SD2A | Boiler |  | 65 | E6BTU/HR |  | OP |  | 1 | 10200602 | Fuel Comb - Industrial Boilers, ICEs - Natural Gas |  |  | OP |  | 385.570007324219 | E6FT3 |  |  | 5789 | 1000 |  |  | PM Primary (Filt + Cond) | CAP |  | 1.82 | TON | [6 empty] | 2005NEI | 2005NEI
13125 | Glascock | 3720811 | 12500001 |  | Thiele Kaolin Company, Reedy Creek | 212323 | Kaolin, Clay, and Ceramic and Refractory Minerals Mining |  | 33.265588 | -82.450119 | OP | 2023 | SD2A | Boiler |  | 65 | E6BTU/HR |  | OP |  | 1 | 10200602 | Fuel Comb - Industrial Boilers, ICEs - Natural Gas |  |  | OP |  | 385.570007324219 | E6FT3 |  |  | 5789 | 1000 |  |  | PM Filterable/Total Suspended Particulate Matter (TSP) | CAP |  | 1.6926 | TON | [6 empty] | 2005NEI | 2005NEI
13125 | Glascock | 3720811 | 12500001 |  | Thiele Kaolin Company, Reedy Creek | 212323 | Kaolin, Clay, and Ceramic and Refractory Minerals Mining |  | 33.265588 | -82.450119 | OP | 2023 | SD1B | Dryer, unknown if direct or indirect. |  | 30 | TON/HR |  | PS | 2019 | 1 | 30504131 | Industrial Processes - NEC |  |  | PS | 2019 | 188142 | TON |  |  | 7826 | 0 |  |  | PM Condensible | CAP |  | 10.3275 | TON | [6 empty] | 2005NEI | 2005NEI
13125 | Glascock | 3720811 | 12500001 |  | Thiele Kaolin Company, Reedy Creek | 212323 | Kaolin, Clay, and Ceramic and Refractory Minerals Mining |  | 33.265588 | -82.450119 | OP | 2023 | SD2A | Boiler |  | 65 | E6BTU/HR |  | OP |  | 1 | 10200602 | Fuel Comb - Industrial Boilers, ICEs - Natural Gas |  |  | OP |  | 385.570007324219 | E6FT3 |  |  | 5789 | 1000 |  |  | PM Condensible | CAP |  | .1274 | TON | [6 empty] | 2005NEI | 2005NEI
13125 | Glascock | 3720811 | 12500001 |  | Thiele Kaolin Company, Reedy Creek | 212323 | Kaolin, Clay, and Ceramic and Refractory Minerals Mining |  | 33.265588 | -82.450119 | OP | 2023 | SD2A | Boiler |  | 65 | E6BTU/HR |  | OP |  | 1 | 10200602 | Fuel Comb - Industrial Boilers, ICEs - Natural Gas |  |  | OP |  | 385.570007324219 | E6FT3 |  |  | 5789 | 1000 |  |  | Carbon Monoxide | CAP |  | 13.01 | TON | 84 | LB | E6FT3 |  |  |  | 2005NEI | 2005NEI
13125 | Glascock | 3720811 | 12500001 |  | Thiele Kaolin Company, Reedy Creek | 212323 | Kaolin, Clay, and Ceramic and Refractory Minerals Mining |  | 33.265588 | -82.450119 | OP | 2023 | SD2A | Boiler |  | 65 | E6BTU/HR |  | OP |  | 1 | 10200602 | Fuel Comb - Industrial Boilers, ICEs - Natural Gas |  |  | OP |  | 385.570007324219 | E6FT3 |  |  | 5789 | 1000 |  |  | Lead | CAP/HAP | HAP-Metal | .192 | LB | 0 | LB | E6FT3 |  |  |  | 2005NEI | 2005NEI
13125 | Glascock | 3720811 | 12500001 |  | Thiele Kaolin Company, Reedy Creek | 212323 | Kaolin, Clay, and Ceramic and Refractory Minerals Mining |  | 33.265588 | -82.450119 | OP | 2023 | SD2A | Boiler |  | 65 | E6BTU/HR |  | OP |  | 2 | 10200501 | Fuel Comb - Industrial Boilers, ICEs - Oil |  |  | OP |  | 71.0999984741211 | GAL |  |  | 672 | 141 |  |  | Lead | CAP/HAP | HAP-Metal | .09 | LB | 0 | LB | E3GAL |  |  |  | 2005NEI | 2005NEI
13125 | Glascock | 3720811 | 12500001 |  | Thiele Kaolin Company, Reedy Creek | 212323 | Kaolin, Clay, and Ceramic and Refractory Minerals Mining |  | 33.265588 | -82.450119 | OP | 2023 | SD2B | Dryer, unknown if direct or indirect. |  | 30 | TON/HR |  | PS | 2019 | 1 | 30504131 | Industrial Processes - NEC |  |  | PS | 2019 | 141932 | TON |  |  | 5789 | 0 |  |  | PM2.5 Primary (Filt + Cond) | CAP |  | 29.4864937641998 | TON | [6 empty] | 2005NEI | 2005NEI
13125 | Glascock | 3720811 | 12500001 |  | Thiele Kaolin Company, Reedy Creek | 212323 | Kaolin, Clay, and Ceramic and Refractory Minerals Mining |  | 33.265588 | -82.450119 | OP | 2023 | SD2B | Dryer, unknown if direct or indirect. |  | 30 | TON/HR |  | PS | 2019 | 1 | 30504131 | Industrial Processes - NEC |  |  | PS | 2019 | 141932 | TON |  |  | 5789 | 0 |  |  | PM10 Primary (Filt + Cond) | CAP |  | 37.7482749944443 | TON | [6 empty] | 2005NEI | 2005NEI
13125 | Glascock | 3720811 | 12500001 |  | Thiele Kaolin Company, Reedy Creek | 212323 | Kaolin, Clay, and Ceramic and Refractory Minerals Mining |  | 33.265588 | -82.450119 | OP | 2023 | SD2B | Dryer, unknown if direct or indirect. |  | 30 | TON/HR |  | PS | 2019 | 1 | 30504131 | Industrial Processes - NEC |  |  | PS | 2019 | 141932 | TON |  |  | 5789 | 0 |  |  | PM10 Filterable | CAP |  | 30.6312249944443 | TON | [6 empty] | 2005NEI | 2005NEI
13125 | Glascock | 3720811 | 12500001 |  | Thiele Kaolin Company, Reedy Creek | 212323 | Kaolin, Clay, and Ceramic and Refractory Minerals Mining |  | 33.265588 | -82.450119 | OP | 2023 | SD2B | Dryer, unknown if direct or indirect. |  | 30 | TON/HR |  | PS | 2019 | 1 | 30504131 | Industrial Processes - NEC |  |  | PS | 2019 | 141932 | TON |  |  | 5789 | 0 |  |  | PM Primary (Filt + Cond) | CAP |  | 55.82 | TON | [6 empty] | 2005NEI | 2005NEI
13125 | Glascock | 3720811 | 12500001 |  | Thiele Kaolin Company, Reedy Creek | 212323 | Kaolin, Clay, and Ceramic and Refractory Minerals Mining |  | 33.265588 | -82.450119 | OP | 2023 | SD2B | Dryer, unknown if direct or indirect. |  | 30 | TON/HR |  | PS | 2019 | 1 | 30504131 | Industrial Processes - NEC |  |  | PS | 2019 | 141932 | TON |  |  | 5789 | 0 |  |  | PM Filterable/Total Suspended Particulate Matter (TSP) | CAP |  | 48.70295 | TON | [6 empty] | 2005NEI | 2005NEI
13125 | Glascock | 3720811 | 12500001 |  | Thiele Kaolin Company, Reedy Creek | 212323 | Kaolin, Clay, and Ceramic and Refractory Minerals Mining |  | 33.265588 | -82.450119 | OP | 2023 | SD2B | Dryer, unknown if direct or indirect. |  | 30 | TON/HR |  | PS | 2019 | 1 | 30504131 | Industrial Processes - NEC |  |  | PS | 2019 | 141932 | TON |  |  | 5789 | 0 |  |  | PM Condensible | CAP |  | 7.11705 | TON | [6 empty] | 2005NEI | 2005NEI
13125 | Glascock | 3720811 | 12500001 |  | Thiele Kaolin Company, Reedy Creek | 212323 | Kaolin, Clay, and Ceramic and Refractory Minerals Mining |  | 33.265588 | -82.450119 | OP | 2023 | SD2A | Boiler |  | 65 | E6BTU/HR |  | OP |  | 1 | 10200602 | Fuel Comb - Industrial Boilers, ICEs - Natural Gas |  |  | OP |  | 385.570007324219 | E6FT3 |  |  | 5789 | 1000 |  |  | Nitrogen Oxides | CAP |  | 15.4 | TON | 100 | LB | E6FT3 |  |  |  | 2005NEI | 2005NEI
13125 | Glascock | 3720811 | 12500001 |  | Thiele Kaolin Company, Reedy Creek | 212323 | Kaolin, Clay, and Ceramic and Refractory Minerals Mining |  | 33.265588 | -82.450119 | OP | 2023 | SD1B | Dryer, unknown if direct or indirect. |  | 30 | TON/HR |  | PS | 2019 | 1 | 30504131 | Industrial Processes - NEC |  |  | PS | 2019 | 188142 | TON |  |  | 7826 | 0 |  |  | PM Primary (Filt + Cond) | CAP |  | 81 | TON | [6 empty] | 2005NEI | 2005NEI
13125 | Glascock | 3720811 | 12500001 |  | Thiele Kaolin Company, Reedy Creek | 212323 | Kaolin, Clay, and Ceramic and Refractory Minerals Mining |  | 33.265588 | -82.450119 | OP | 2023 | SD1B | Dryer, unknown if direct or indirect. |  | 30 | TON/HR |  | PS | 2019 | 1 | 30504131 | Industrial Processes - NEC |  |  | PS | 2019 | 188142 | TON |  |  | 7826 | 0 |  |  | PM10 Filterable | CAP |  | 44.4487499919382 | TON | [6 empty] | 2005NEI | 2005NEI
13125 | Glascock | 3720811 | 12500001 |  | Thiele Kaolin Company, Reedy Creek | 212323 | Kaolin, Clay, and Ceramic and Refractory Minerals Mining |  | 33.265588 | -82.450119 | OP | 2023 | SD1B | Dryer, unknown if direct or indirect. |  | 30 | TON/HR |  | PS | 2019 | 1 | 30504131 | Industrial Processes - NEC |  |  | PS | 2019 | 188142 | TON |  |  | 7826 | 0 |  |  | PM10 Primary (Filt + Cond) | CAP |  | 54.7762499919382 | TON | [6 empty] | 2005NEI | 2005NEI
13125 | Glascock | 3720811 | 12500001 |  | Thiele Kaolin Company, Reedy Creek | 212323 | Kaolin, Clay, and Ceramic and Refractory Minerals Mining |  | 33.265588 | -82.450119 | OP | 2023 | RMS2B | Grinder |  | 10 | TON/HR |  | PS | 2019 | 1 | 30504119 | Industrial Processes - NEC |  |  | PS | 2019 | 11828 | TON |  |  | 4018 | 0 |  |  | PM2.5 Filterable | CAP |  | 6.80460686342016 | TON | [6 empty] | 2005NEI | 2005NEI
13125 | Glascock | 3720811 | 12500001 |  | Thiele Kaolin Company, Reedy Creek | 212323 | Kaolin, Clay, and Ceramic and Refractory Minerals Mining |  | 33.265588 | -82.450119 | OP | 2023 | RMS2B | Grinder |  | 10 | TON/HR |  | PS | 2019 | 1 | 30504119 | Industrial Processes - NEC |  |  | PS | 2019 | 11828 | TON |  |  | 4018 | 0 |  |  | PM10 Filterable | CAP |  | 9.31777499831001 | TON | [6 empty] | 2005NEI | 2005NEI
13125 | Glascock | 3720811 | 12500001 |  | Thiele Kaolin Company, Reedy Creek | 212323 | Kaolin, Clay, and Ceramic and Refractory Minerals Mining |  | 33.265588 | -82.450119 | OP | 2023 | RMS2B | Grinder |  | 10 | TON/HR |  | PS | 2019 | 1 | 30504119 | Industrial Processes - NEC |  |  | PS | 2019 | 11828 | TON |  |  | 4018 | 0 |  |  | PM Filterable/Total Suspended Particulate Matter (TSP) | CAP |  | 14.81505 | TON | [6 empty] | 2005NEI | 2005NEI
13125 | Glascock | 3720811 | 12500001 |  | Thiele Kaolin Company, Reedy Creek | 212323 | Kaolin, Clay, and Ceramic and Refractory Minerals Mining |  | 33.265588 | -82.450119 | OP | 2023 | RMS2B | Grinder |  | 10 | TON/HR |  | PS | 2019 | 1 | 30504119 | Industrial Processes - NEC |  |  | PS | 2019 | 11828 | TON |  |  | 4018 | 0 |  |  | PM Condensible | CAP |  | 2.16495 | TON | [6 empty] | 2005NEI | 2005NEI
13125 | Glascock | 3720811 | 12500001 |  | Thiele Kaolin Company, Reedy Creek | 212323 | Kaolin, Clay, and Ceramic and Refractory Minerals Mining |  | 33.265588 | -82.450119 | OP | 2023 | RMS2B | Grinder |  | 10 | TON/HR |  | PS | 2019 | 1 | 30504119 | Industrial Processes - NEC |  |  | PS | 2019 | 11828 | TON |  |  | 4018 | 0 |  |  | PM10 Primary (Filt + Cond) | CAP |  | 11.48272499831 | TON | [6 empty] | 2005NEI | 2005NEI
13125 | Glascock | 3720811 | 12500001 |  | Thiele Kaolin Company, Reedy Creek | 212323 | Kaolin, Clay, and Ceramic and Refractory Minerals Mining |  | 33.265588 | -82.450119 | OP | 2023 | RMS2B | Grinder |  | 10 | TON/HR |  | PS | 2019 | 1 | 30504119 | Industrial Processes - NEC |  |  | PS | 2019 | 11828 | TON |  |  | 4018 | 0 |  |  | PM Primary (Filt + Cond) | CAP |  | 16.98 | TON | [6 empty] | 2005NEI | 2005NEI
13125 | Glascock | 3720811 | 12500001 |  | Thiele Kaolin Company, Reedy Creek | 212323 | Kaolin, Clay, and Ceramic and Refractory Minerals Mining |  | 33.265588 | -82.450119 | OP | 2023 | SD1A | Boiler |  | 65 | E6BTU/HR |  | OP |  | 1 | 10200602 | Fuel Comb - Industrial Boilers, ICEs - Natural Gas |  |  | OP |  | 478 | E6FT3 |  |  | 7826 | 1000 |  |  | Volatile Organic Compounds | CAP |  | 1.32 | TON | 5.5 | LB | E6FT3S |  |  |  | 2005NEI | 2005NEI
13125 | Glascock | 3720811 | 12500001 |  | Thiele Kaolin Company, Reedy Creek | 212323 | Kaolin, Clay, and Ceramic and Refractory Minerals Mining |  | 33.265588 | -82.450119 | OP | 2023 | SD1A | Boiler |  | 65 | E6BTU/HR |  | OP |  | 1 | 10200602 | Fuel Comb - Industrial Boilers, ICEs - Natural Gas |  |  | OP |  | 478 | E6FT3 |  |  | 7826 | 1000 |  |  | PM2.5 Primary (Filt + Cond) | CAP |  | 1.82 | TON | [6 empty] | 2005NEI | 2005NEI
13125 | Glascock | 3720811 | 12500001 |  | Thiele Kaolin Company, Reedy Creek | 212323 | Kaolin, Clay, and Ceramic and Refractory Minerals Mining |  | 33.265588 | -82.450119 | OP | 2023 | SD1A | Boiler |  | 65 | E6BTU/HR |  | OP |  | 1 | 10200602 | Fuel Comb - Industrial Boilers, ICEs - Natural Gas |  |  | OP |  | 478 | E6FT3 |  |  | 7826 | 1000 |  |  | PM2.5 Filterable | CAP |  | 1.6926 | TON | [6 empty] | 2005NEI | 2005NEI
13125 | Glascock | 3720811 | 12500001 |  | Thiele Kaolin Company, Reedy Creek | 212323 | Kaolin, Clay, and Ceramic and Refractory Minerals Mining |  | 33.265588 | -82.450119 | OP | 2023 | SD1A | Boiler |  | 65 | E6BTU/HR |  | OP |  | 1 | 10200602 | Fuel Comb - Industrial Boilers, ICEs - Natural Gas |  |  | OP |  | 478 | E6FT3 |  |  | 7826 | 1000 |  |  | PM10 Filterable | CAP |  | 1.6926 | TON | [6 empty] | 2005NEI | 2005NEI
13125 | Glascock | 3720811 | 12500001 |  | Thiele Kaolin Company, Reedy Creek | 212323 | Kaolin, Clay, and Ceramic and Refractory Minerals Mining |  | 33.265588 | -82.450119 | OP | 2023 | SD1A | Boiler |  | 65 | E6BTU/HR |  | OP |  | 1 | 10200602 | Fuel Comb - Industrial Boilers, ICEs - Natural Gas |  |  | OP |  | 478 | E6FT3 |  |  | 7826 | 1000 |  |  | PM Primary (Filt + Cond) | CAP |  | 1.82 | TON | [6 empty] | 2005NEI | 2005NEI
13125 | Glascock | 3720811 | 12500001 |  | Thiele Kaolin Company, Reedy Creek | 212323 | Kaolin, Clay, and Ceramic and Refractory Minerals Mining |  | 33.265588 | -82.450119 | OP | 2023 | SD1A | Boiler |  | 65 | E6BTU/HR |  | OP |  | 1 | 10200602 | Fuel Comb - Industrial Boilers, ICEs - Natural Gas |  |  | OP |  | 478 | E6FT3 |  |  | 7826 | 1000 |  |  | PM Condensible | CAP |  | .1274 | TON | [6 empty] | 2005NEI | 2005NEI
13125 | Glascock | 3720811 | 12500001 |  | Thiele Kaolin Company, Reedy Creek | 212323 | Kaolin, Clay, and Ceramic and Refractory Minerals Mining |  | 33.265588 | -82.450119 | OP | 2023 | SD1A | Boiler |  | 65 | E6BTU/HR |  | OP |  | 1 | 10200602 | Fuel Comb - Industrial Boilers, ICEs - Natural Gas |  |  | OP |  | 478 | E6FT3 |  |  | 7826 | 1000 |  |  | Nitrogen Oxides | CAP |  | 23.94 | TON | 100 | LB | E6FT3S |  |  |  | 2005NEI | 2005NEI
13125 | Glascock | 3720811 | 12500001 |  | Thiele Kaolin Company, Reedy Creek | 212323 | Kaolin, Clay, and Ceramic and Refractory Minerals Mining |  | 33.265588 | -82.450119 | OP | 2023 | SD1A | Boiler |  | 65 | E6BTU/HR |  | OP |  | 1 | 10200602 | Fuel Comb - Industrial Boilers, ICEs - Natural Gas |  |  | OP |  | 478 | E6FT3 |  |  | 7826 | 1000 |  |  | Lead | CAP/HAP | HAP-Metal | .22 | LB | 0 | LB | E6FT3 |  |  |  | 2005NEI | 2005NEI
13125 | Glascock | 3720811 | 12500001 |  | Thiele Kaolin Company, Reedy Creek | 212323 | Kaolin, Clay, and Ceramic and Refractory Minerals Mining |  | 33.265588 | -82.450119 | OP | 2023 | SD1A | Boiler |  | 65 | E6BTU/HR |  | OP |  | 1 | 10200602 | Fuel Comb - Industrial Boilers, ICEs - Natural Gas |  |  | OP |  | 478 | E6FT3 |  |  | 7826 | 1000 |  |  | Sulfur Dioxide | CAP |  | .15 | TON | .6 | LB | E6FT3S |  |  |  | 2005NEI | 2005NEI
13125 | Glascock | 3720811 | 12500001 |  | Thiele Kaolin Company, Reedy Creek | 212323 | Kaolin, Clay, and Ceramic and Refractory Minerals Mining |  | 33.265588 | -82.450119 | OP | 2023 | SD1A | Boiler |  | 65 | E6BTU/HR |  | OP |  | 1 | 10200602 | Fuel Comb - Industrial Boilers, ICEs - Natural Gas |  |  | OP |  | 478 | E6FT3 |  |  | 7826 | 1000 |  |  | PM10 Primary (Filt + Cond) | CAP |  | 1.82 | TON | [6 empty] | 2005NEI | 2005NEI
13125 | Glascock | 3720811 | 12500001 |  | Thiele Kaolin Company, Reedy Creek | 212323 | Kaolin, Clay, and Ceramic and Refractory Minerals Mining |  | 33.265588 | -82.450119 | OP | 2023 | SD1A | Boiler |  | 65 | E6BTU/HR |  | OP |  | 1 | 10200602 | Fuel Comb - Industrial Boilers, ICEs - Natural Gas |  |  | OP |  | 478 | E6FT3 |  |  | 7826 | 1000 |  |  | PM Filterable/Total Suspended Particulate Matter (TSP) | CAP |  | 1.6926 | TON | [6 empty] | 2005NEI | 2005NEI
13125 | Glascock | 3720811 | 12500001 |  | Thiele Kaolin Company, Reedy Creek | 212323 | Kaolin, Clay, and Ceramic and Refractory Minerals Mining |  | 33.265588 | -82.450119 | OP | 2023 | SD1A | Boiler |  | 65 | E6BTU/HR |  | OP |  | 1 | 10200602 | Fuel Comb - Industrial Boilers, ICEs - Natural Gas |  |  | OP |  | 478 | E6FT3 |  |  | 7826 | 1000 |  |  | Carbon Monoxide | CAP |  | 20.11 | TON | 84 | LB | E6FT3S |  |  |  | 2005NEI | 2005NEI
13125 | Glascock | 3720811 | 12500001 |  | Thiele Kaolin Company, Reedy Creek | 212323 | Kaolin, Clay, and Ceramic and Refractory Minerals Mining |  | 33.265588 | -82.450119 | OP | 2023 | SD1A | Boiler |  | 65 | E6BTU/HR |  | OP |  | 2 | 10200501 | Fuel Comb - Industrial Boilers, ICEs - Oil |  |  | OP |  | 52.6100006103516 | GAL |  |  | 672 | 141 |  |  | Lead | CAP/HAP | HAP-Metal | .066 | LB | 0 | LB | E3GAL |  |  |  | 2005NEI | 2005NEI
13125 | Glascock | 3720811 | 12500001 |  | Thiele Kaolin Company, Reedy Creek | 212323 | Kaolin, Clay, and Ceramic and Refractory Minerals Mining |  | 33.265588 | -82.450119 | OP | 2023 | SD1B | Dryer, unknown if direct or indirect. |  | 30 | TON/HR |  | PS | 2019 | 1 | 30504131 | Industrial Processes - NEC |  |  | PS | 2019 | 188142 | TON |  |  | 7826 | 0 |  |  | PM2.5 Primary (Filt + Cond) | CAP |  | 42.787638747764 | TON | [6 empty] | 2005NEI | 2005NEI
13125 | Glascock | 3720811 | 12500001 |  | Thiele Kaolin Company, Reedy Creek | 212323 | Kaolin, Clay, and Ceramic and Refractory Minerals Mining |  | 33.265588 | -82.450119 | OP | 2023 | SD1B | Dryer, unknown if direct or indirect. |  | 30 | TON/HR |  | PS | 2019 | 1 | 30504131 | Industrial Processes - NEC |  |  | PS | 2019 | 188142 | TON |  |  | 7826 | 0 |  |  | PM2.5 Filterable | CAP |  | 32.460138747764 | TON | [6 empty] | 2005NEI | 2005NEI
13125 | Glascock | 3720811 | 12500001 |  | Thiele Kaolin Company, Reedy Creek | 212323 | Kaolin, Clay, and Ceramic and Refractory Minerals Mining |  | 33.265588 | -82.450119 | OP | 2023 | GG03 | Silo |  | 15 | TON/HR |  | PS | 2019 | 1 | 30504171 | Industrial Processes - Storage and Transfer |  |  | PS | 2019 | 918 | TON |  |  | 7826 | 0 |  |  | PM2.5 Primary (Filt + Cond) | CAP |  | 3.50224746787254 | TON | [6 empty] | 2005NEI | 2005NEI
13125 | Glascock | 3720811 | 12500001 |  | Thiele Kaolin Company, Reedy Creek | 212323 | Kaolin, Clay, and Ceramic and Refractory Minerals Mining |  | 33.265588 | -82.450119 | OP | 2023 | GG02 | Silo |  | 30 | TON/HR |  | PS | 2019 | 1 | 30504171 | Industrial Processes - Storage and Transfer |  |  | PS | 2019 | 188140 | TON |  |  | 7826 | 0 |  |  | PM Condensible | CAP |  | .29325 | TON | [6 empty] | 2005NEI | 2005NEI
13125 | Glascock | 3720811 | 12500001 |  | Thiele Kaolin Company, Reedy Creek | 212323 | Kaolin, Clay, and Ceramic and Refractory Minerals Mining |  | 33.265588 | -82.450119 | OP | 2023 | RMS2A | Boiler |  | 19 | E6BTU/HR |  | OP |  | 1 | 10200602 | Fuel Comb - Industrial Boilers, ICEs - Natural Gas |  |  | OP |  | 113.580001831055 | E6FT3 |  |  | 4018 | 1000 |  |  | Lead | CAP/HAP | HAP-Metal | .002 | LB | 0 | LB | E6FT3 |  |  |  | 2005NEI | 2005NEI
13125 | Glascock | 3720811 | 12500001 |  | Thiele Kaolin Company, Reedy Creek | 212323 | Kaolin, Clay, and Ceramic and Refractory Minerals Mining |  | 33.265588 | -82.450119 | OP | 2023 | GG02 | Silo |  | 30 | TON/HR |  | PS | 2019 | 1 | 30504171 | Industrial Processes - Storage and Transfer |  |  | PS | 2019 | 188140 | TON |  |  | 7826 | 0 |  |  | PM2.5 Primary (Filt + Cond) | CAP |  | 1.21495764345503 | TON | [6 empty] | 2005NEI | 2005NEI
13125 | Glascock | 3720811 | 12500001 |  | Thiele Kaolin Company, Reedy Creek | 212323 | Kaolin, Clay, and Ceramic and Refractory Minerals Mining |  | 33.265588 | -82.450119 | OP | 2023 | B2 | Boiler |  | 23.6000004 | E6BTU/HR |  | OP |  | 2 | 10200501 | Fuel Comb - Industrial Boilers, ICEs - Oil |  |  | OP |  | .5 | GAL |  |  | 48 | 141 |  |  | PM10 Primary (Filt + Cond) | CAP |  | .000696969697 | TON | [6 empty] | 2005NEI | 2005NEI
13125 | Glascock | 3720811 | 12500001 |  | Thiele Kaolin Company, Reedy Creek | 212323 | Kaolin, Clay, and Ceramic and Refractory Minerals Mining |  | 33.265588 | -82.450119 | OP | 2023 | B2 | Boiler |  | 23.6000004 | E6BTU/HR |  | OP |  | 1 | 10200602 | Fuel Comb - Industrial Boilers, ICEs - Natural Gas |  |  | OP |  | 274.5 | E6FT3 |  |  | 8184 | 1000 |  |  | Carbon Monoxide | CAP |  | 11.53 | TON | 84 | LB | E6FT3 |  |  |  | 2005NEI | 2005NEI
13125 | Glascock | 3720811 | 12500001 |  | Thiele Kaolin Company, Reedy Creek | 212323 | Kaolin, Clay, and Ceramic and Refractory Minerals Mining |  | 33.265588 | -82.450119 | OP | 2023 | B2 | Boiler |  | 23.6000004 | E6BTU/HR |  | OP |  | 1 | 10200602 | Fuel Comb - Industrial Boilers, ICEs - Natural Gas |  |  | OP |  | 274.5 | E6FT3 |  |  | 8184 | 1000 |  |  | PM Filterable/Total Suspended Particulate Matter (TSP) | CAP |  | .9765 | TON | [6 empty] | 2005NEI | 2005NEI
13125 | Glascock | 3720811 | 12500001 |  | Thiele Kaolin Company, Reedy Creek | 212323 | Kaolin, Clay, and Ceramic and Refractory Minerals Mining |  | 33.265588 | -82.450119 | OP | 2023 | B2 | Boiler |  | 23.6000004 | E6BTU/HR |  | OP |  | 1 | 10200602 | Fuel Comb - Industrial Boilers, ICEs - Natural Gas |  |  | OP |  | 274.5 | E6FT3 |  |  | 8184 | 1000 |  |  | PM10 Primary (Filt + Cond) | CAP |  | 1.05 | TON | [6 empty] | 2005NEI | 2005NEI
13125 | Glascock | 3720811 | 12500001 |  | Thiele Kaolin Company, Reedy Creek | 212323 | Kaolin, Clay, and Ceramic and Refractory Minerals Mining |  | 33.265588 | -82.450119 | OP | 2023 | B2 | Boiler |  | 23.6000004 | E6BTU/HR |  | OP |  | 1 | 10200602 | Fuel Comb - Industrial Boilers, ICEs - Natural Gas |  |  | OP |  | 274.5 | E6FT3 |  |  | 8184 | 1000 |  |  | Lead | CAP/HAP | HAP-Metal | .2 | LB | 0 | LB | E6FT3 |  |  |  | 2005NEI | 2005NEI
13125 | Glascock | 3720811 | 12500001 |  | Thiele Kaolin Company, Reedy Creek | 212323 | Kaolin, Clay, and Ceramic and Refractory Minerals Mining |  | 33.265588 | -82.450119 | OP | 2023 | B2 | Boiler |  | 23.6000004 | E6BTU/HR |  | OP |  | 1 | 10200602 | Fuel Comb - Industrial Boilers, ICEs - Natural Gas |  |  | OP |  | 274.5 | E6FT3 |  |  | 8184 | 1000 |  |  | Nitrogen Oxides | CAP |  | 13.73 | TON | 100 | LB | E6FT3 |  |  |  | 2005NEI | 2005NEI
13125 | Glascock | 3720811 | 12500001 |  | Thiele Kaolin Company, Reedy Creek | 212323 | Kaolin, Clay, and Ceramic and Refractory Minerals Mining |  | 33.265588 | -82.450119 | OP | 2023 | B2 | Boiler |  | 23.6000004 | E6BTU/HR |  | OP |  | 1 | 10200602 | Fuel Comb - Industrial Boilers, ICEs - Natural Gas |  |  | OP |  | 274.5 | E6FT3 |  |  | 8184 | 1000 |  |  | PM Condensible | CAP |  | .0735 | TON | [6 empty] | 2005NEI | 2005NEI
13125 | Glascock | 3720811 | 12500001 |  | Thiele Kaolin Company, Reedy Creek | 212323 | Kaolin, Clay, and Ceramic and Refractory Minerals Mining |  | 33.265588 | -82.450119 | OP | 2023 | B2 | Boiler |  | 23.6000004 | E6BTU/HR |  | OP |  | 1 | 10200602 | Fuel Comb - Industrial Boilers, ICEs - Natural Gas |  |  | OP |  | 274.5 | E6FT3 |  |  | 8184 | 1000 |  |  | PM Primary (Filt + Cond) | CAP |  | 1.05 | TON | [6 empty] | 2005NEI | 2005NEI
13125 | Glascock | 3720811 | 12500001 |  | Thiele Kaolin Company, Reedy Creek | 212323 | Kaolin, Clay, and Ceramic and Refractory Minerals Mining |  | 33.265588 | -82.450119 | OP | 2023 | B2 | Boiler |  | 23.6000004 | E6BTU/HR |  | OP |  | 1 | 10200602 | Fuel Comb - Industrial Boilers, ICEs - Natural Gas |  |  | OP |  | 274.5 | E6FT3 |  |  | 8184 | 1000 |  |  | PM10 Filterable | CAP |  | .9765 | TON | [6 empty] | 2005NEI | 2005NEI
13125 | Glascock | 3720811 | 12500001 |  | Thiele Kaolin Company, Reedy Creek | 212323 | Kaolin, Clay, and Ceramic and Refractory Minerals Mining |  | 33.265588 | -82.450119 | OP | 2023 | B2 | Boiler |  | 23.6000004 | E6BTU/HR |  | OP |  | 1 | 10200602 | Fuel Comb - Industrial Boilers, ICEs - Natural Gas |  |  | OP |  | 274.5 | E6FT3 |  |  | 8184 | 1000 |  |  | PM2.5 Filterable | CAP |  | .9765 | TON | [6 empty] | 2005NEI | 2005NEI
13125 | Glascock | 3720811 | 12500001 |  | Thiele Kaolin Company, Reedy Creek | 212323 | Kaolin, Clay, and Ceramic and Refractory Minerals Mining |  | 33.265588 | -82.450119 | OP | 2023 | B2 | Boiler |  | 23.6000004 | E6BTU/HR |  | OP |  | 1 | 10200602 | Fuel Comb - Industrial Boilers, ICEs - Natural Gas |  |  | OP |  | 274.5 | E6FT3 |  |  | 8184 | 1000 |  |  | Volatile Organic Compounds | CAP |  | .75 | TON | 5.5 | LB | E6FT3 |  |  |  | 2005NEI | 2005NEI
13125 | Glascock | 3720811 | 12500001 |  | Thiele Kaolin Company, Reedy Creek | 212323 | Kaolin, Clay, and Ceramic and Refractory Minerals Mining |  | 33.265588 | -82.450119 | OP | 2023 | B2 | Boiler |  | 23.6000004 | E6BTU/HR |  | OP |  | 1 | 10200602 | Fuel Comb - Industrial Boilers, ICEs - Natural Gas |  |  | OP |  | 274.5 | E6FT3 |  |  | 8184 | 1000 |  |  | Sulfur Dioxide | CAP |  | .08 | TON | .6 | LB | E6FT3 |  |  |  | 2005NEI | 2005NEI
13125 | Glascock | 3720811 | 12500001 |  | Thiele Kaolin Company, Reedy Creek | 212323 | Kaolin, Clay, and Ceramic and Refractory Minerals Mining |  | 33.265588 | -82.450119 | OP | 2023 | AM60 | Grinder |  | .5 | TON/HR |  | PS | 2019 | 1 | 30504119 | Industrial Processes - NEC |  |  | PS | 2019 | 8270 | TON |  |  | 8270 | 0 |  |  | PM2.5 Primary (Filt + Cond) | CAP |  | .179602434249873 | TON | [6 empty] | 2005NEI | 2005NEI
13125 | Glascock | 3720811 | 12500001 |  | Thiele Kaolin Company, Reedy Creek | 212323 | Kaolin, Clay, and Ceramic and Refractory Minerals Mining |  | 33.265588 | -82.450119 | OP | 2023 | AM60 | Grinder |  | .5 | TON/HR |  | PS | 2019 | 1 | 30504119 | Industrial Processes - NEC |  |  | PS | 2019 | 8270 | TON |  |  | 8270 | 0 |  |  | PM Condensible | CAP |  | .04335 | TON | [6 empty] | 2005NEI | 2005NEI
13125 | Glascock | 3720811 | 12500001 |  | Thiele Kaolin Company, Reedy Creek | 212323 | Kaolin, Clay, and Ceramic and Refractory Minerals Mining |  | 33.265588 | -82.450119 | OP | 2023 | B2 | Boiler |  | 23.6000004 | E6BTU/HR |  | OP |  | 2 | 10200501 | Fuel Comb - Industrial Boilers, ICEs - Oil |  |  | OP |  | .5 | GAL |  |  | 48 | 141 |  |  | PM Primary (Filt + Cond) | CAP |  | .001 | TON | [6 empty] | 2005NEI | 2005NEI
13125 | Glascock | 3720811 | 12500001 |  | Thiele Kaolin Company, Reedy Creek | 212323 | Kaolin, Clay, and Ceramic and Refractory Minerals Mining |  | 33.265588 | -82.450119 | OP | 2023 | AM60 | Grinder |  | .5 | TON/HR |  | PS | 2019 | 1 | 30504119 | Industrial Processes - NEC |  |  | PS | 2019 | 8270 | TON |  |  | 8270 | 0 |  |  | PM Primary (Filt + Cond) | CAP |  | .34 | TON | [6 empty] | 2005NEI | 2005NEI
13125 | Glascock | 3720811 | 12500001 |  | Thiele Kaolin Company, Reedy Creek | 212323 | Kaolin, Clay, and Ceramic and Refractory Minerals Mining |  | 33.265588 | -82.450119 | OP | 2023 | AM60 | Grinder |  | .5 | TON/HR |  | PS | 2019 | 1 | 30504119 | Industrial Processes - NEC |  |  | PS | 2019 | 8270 | TON |  |  | 8270 | 0 |  |  | PM Filterable/Total Suspended Particulate Matter (TSP) | CAP |  | .29665 | TON | [6 empty] | 2005NEI | 2005NEI
13125 | Glascock | 3720811 | 12500001 |  | Thiele Kaolin Company, Reedy Creek | 212323 | Kaolin, Clay, and Ceramic and Refractory Minerals Mining |  | 33.265588 | -82.450119 | OP | 2023 | AM60 | Grinder |  | .5 | TON/HR |  | PS | 2019 | 1 | 30504119 | Industrial Processes - NEC |  |  | PS | 2019 | 8270 | TON |  |  | 8270 | 0 |  |  | PM10 Filterable | CAP |  | .18657499996616 | TON | [6 empty] | 2005NEI | 2005NEI
13125 | Glascock | 3720811 | 12500001 |  | Thiele Kaolin Company, Reedy Creek | 212323 | Kaolin, Clay, and Ceramic and Refractory Minerals Mining |  | 33.265588 | -82.450119 | OP | 2023 | AM60 | Grinder |  | .5 | TON/HR |  | PS | 2019 | 1 | 30504119 | Industrial Processes - NEC |  |  | PS | 2019 | 8270 | TON |  |  | 8270 | 0 |  |  | PM10 Primary (Filt + Cond) | CAP |  | .22992499996616 | TON | [6 empty] | 2005NEI | 2005NEI
13125 | Glascock | 3720811 | 12500001 |  | Thiele Kaolin Company, Reedy Creek | 212323 | Kaolin, Clay, and Ceramic and Refractory Minerals Mining |  | 33.265588 | -82.450119 | OP | 2023 | RMS1B | Grinder |  | 10 | TON/HR |  | PS | 2019 | 1 | 30504119 | Industrial Processes - NEC |  |  | PS | 2019 | 46.1399993896484 | E6FT3 |  |  | 952 | 1000 |  |  | Carbon Monoxide | CAP |  | 1.94 | TON | 84 | LB | E6FT3 |  |  |  | 2005NEI | 2005NEI
13125 | Glascock | 3720811 | 12500001 |  | Thiele Kaolin Company, Reedy Creek | 212323 | Kaolin, Clay, and Ceramic and Refractory Minerals Mining |  | 33.265588 | -82.450119 | OP | 2023 | RMS1B | Grinder |  | 10 | TON/HR |  | PS | 2019 | 1 | 30504119 | Industrial Processes - NEC |  |  | PS | 2019 | 46.1399993896484 | E6FT3 |  |  | 952 | 1000 |  |  | PM Primary (Filt + Cond) | CAP |  | .18 | TON | [6 empty] | 2005NEI | 2005NEI
13125 | Glascock | 3720811 | 12500001 |  | Thiele Kaolin Company, Reedy Creek | 212323 | Kaolin, Clay, and Ceramic and Refractory Minerals Mining |  | 33.265588 | -82.450119 | OP | 2023 | RMS1B | Grinder |  | 10 | TON/HR |  | PS | 2019 | 1 | 30504119 | Industrial Processes - NEC |  |  | PS | 2019 | 46.1399993896484 | E6FT3 |  |  | 952 | 1000 |  |  | PM10 Primary (Filt + Cond) | CAP |  | .1470195 | TON | [6 empty] | 2005NEI | 2005NEI
13125 | Glascock | 3720811 | 12500001 |  | Thiele Kaolin Company, Reedy Creek | 212323 | Kaolin, Clay, and Ceramic and Refractory Minerals Mining |  | 33.265588 | -82.450119 | OP | 2023 | RMS1B | Grinder |  | 10 | TON/HR |  | PS | 2019 | 1 | 30504119 | Industrial Processes - NEC |  |  | PS | 2019 | 46.1399993896484 | E6FT3 |  |  | 952 | 1000 |  |  | Volatile Organic Compounds | CAP |  | .13 | TON | 5.5 | LB | E6FT3 |  |  |  | 2005NEI | 2005NEI
13125 | Glascock | 3720811 | 12500001 |  | Thiele Kaolin Company, Reedy Creek | 212323 | Kaolin, Clay, and Ceramic and Refractory Minerals Mining |  | 33.265588 | -82.450119 | OP | 2023 | RMS1B | Grinder |  | 10 | TON/HR |  | PS | 2019 | 1 | 30504119 | Industrial Processes - NEC |  |  | PS | 2019 | 46.1399993896484 | E6FT3 |  |  | 952 | 1000 |  |  | PM10 Filterable | CAP |  | .1240695 | TON | [6 empty] | 2005NEI | 2005NEI
13125 | Glascock | 3720811 | 12500001 |  | Thiele Kaolin Company, Reedy Creek | 212323 | Kaolin, Clay, and Ceramic and Refractory Minerals Mining |  | 33.265588 | -82.450119 | OP | 2023 | RMS1B | Grinder |  | 10 | TON/HR |  | PS | 2019 | 1 | 30504119 | Industrial Processes - NEC |  |  | PS | 2019 | 46.1399993896484 | E6FT3 |  |  | 952 | 1000 |  |  | PM2.5 Filterable | CAP |  | .0706725 | TON | [6 empty] | 2005NEI | 2005NEI
13125 | Glascock | 3720811 | 12500001 |  | Thiele Kaolin Company, Reedy Creek | 212323 | Kaolin, Clay, and Ceramic and Refractory Minerals Mining |  | 33.265588 | -82.450119 | OP | 2023 | RMS1B | Grinder |  | 10 | TON/HR |  | PS | 2019 | 1 | 30504119 | Industrial Processes - NEC |  |  | PS | 2019 | 46.1399993896484 | E6FT3 |  |  | 952 | 1000 |  |  | PM2.5 Primary (Filt + Cond) | CAP |  | .0936225 | TON | [6 empty] | 2005NEI | 2005NEI
13125 | Glascock | 3720811 | 12500001 |  | Thiele Kaolin Company, Reedy Creek | 212323 | Kaolin, Clay, and Ceramic and Refractory Minerals Mining |  | 33.265588 | -82.450119 | OP | 2023 | RMS1B | Grinder |  | 10 | TON/HR |  | PS | 2019 | 1 | 30504119 | Industrial Processes - NEC |  |  | PS | 2019 | 46.1399993896484 | E6FT3 |  |  | 952 | 1000 |  |  | Sulfur Dioxide | CAP |  | .14 | TON | .6 | LB | E6FT3 |  |  |  | 2005NEI | 2005NEI
13125 | Glascock | 3720811 | 12500001 |  | Thiele Kaolin Company, Reedy Creek | 212323 | Kaolin, Clay, and Ceramic and Refractory Minerals Mining |  | 33.265588 | -82.450119 | OP | 2023 | RMS1B | Grinder |  | 10 | TON/HR |  | PS | 2019 | 1 | 30504119 | Industrial Processes - NEC |  |  | PS | 2019 | 46.1399993896484 | E6FT3 |  |  | 952 | 1000 |  |  | Nitrogen Oxides | CAP |  | 2.31 | TON | 100 | LB | E6FT3 |  |  |  | 2005NEI | 2005NEI
13125 | Glascock | 3720811 | 12500001 |  | Thiele Kaolin Company, Reedy Creek | 212323 | Kaolin, Clay, and Ceramic and Refractory Minerals Mining |  | 33.265588 | -82.450119 | OP | 2023 | RMS1B | Grinder |  | 10 | TON/HR |  | PS | 2019 | 1 | 30504119 | Industrial Processes - NEC |  |  | PS | 2019 | 46.1399993896484 | E6FT3 |  |  | 952 | 1000 |  |  | PM Condensible | CAP |  | .02295 | TON | [6 empty] | 2005NEI | 2005NEI
13125 | Glascock | 3720811 | 12500001 |  | Thiele Kaolin Company, Reedy Creek | 212323 | Kaolin, Clay, and Ceramic and Refractory Minerals Mining |  | 33.265588 | -82.450119 | OP | 2023 | RMS1B | Grinder |  | 10 | TON/HR |  | PS | 2019 | 1 | 30504119 | Industrial Processes - NEC |  |  | PS | 2019 | 46.1399993896484 | E6FT3 |  |  | 952 | 1000 |  |  | PM Filterable/Total Suspended Particulate Matter (TSP) | CAP |  | .15705 | TON | [6 empty] | 2005NEI | 2005NEI
13125 | Glascock | 3720811 | 12500001 |  | Thiele Kaolin Company, Reedy Creek | 212323 | Kaolin, Clay, and Ceramic and Refractory Minerals Mining |  | 33.265588 | -82.450119 | OP | 2023 | AM60 | Grinder |  | .5 | TON/HR |  | PS | 2019 | 1 | 30504119 | Industrial Processes - NEC |  |  | PS | 2019 | 8270 | TON |  |  | 8270 | 0 |  |  | PM2.5 Filterable | CAP |  | .136252434249873 | TON | [6 empty] | 2005NEI | 2005NEI
13125 | Glascock | 3720811 | 12500001 |  | Thiele Kaolin Company, Reedy Creek | 212323 | Kaolin, Clay, and Ceramic and Refractory Minerals Mining |  | 33.265588 | -82.450119 | OP | 2023 | B2 | Boiler |  | 23.6000004 | E6BTU/HR |  | OP |  | 2 | 10200501 | Fuel Comb - Industrial Boilers, ICEs - Oil |  |  | OP |  | .5 | GAL |  |  | 48 | 141 |  |  | Nitrogen Oxides | CAP |  | .005 | TON | 20 | LB | E3GAL |  |  |  | 2005NEI | 2005NEI
13125 | Glascock | 3720811 | 12500001 |  | Thiele Kaolin Company, Reedy Creek | 212323 | Kaolin, Clay, and Ceramic and Refractory Minerals Mining |  | 33.265588 | -82.450119 | OP | 2023 | B2 | Boiler |  | 23.6000004 | E6BTU/HR |  | OP |  | 1 | 10200602 | Fuel Comb - Industrial Boilers, ICEs - Natural Gas |  |  | OP |  | 274.5 | E6FT3 |  |  | 8184 | 1000 |  |  | PM2.5 Primary (Filt + Cond) | CAP |  | 1.05 | TON | [6 empty] | 2005NEI | 2005NEI
13125 | Glascock | 3720811 | 12500001 |  | Thiele Kaolin Company, Reedy Creek | 212323 | Kaolin, Clay, and Ceramic and Refractory Minerals Mining |  | 33.265588 | -82.450119 | OP | 2023 | B2 | Boiler |  | 23.6000004 | E6BTU/HR |  | OP |  | 2 | 10200501 | Fuel Comb - Industrial Boilers, ICEs - Oil |  |  | OP |  | .5 | GAL |  |  | 48 | 141 |  |  | PM2.5 Primary (Filt + Cond) | CAP |  | .00046969696975 | TON | [6 empty] | 2005NEI | 2005NEI
13125 | Glascock | 3720811 | 12500001 |  | Thiele Kaolin Company, Reedy Creek | 212323 | Kaolin, Clay, and Ceramic and Refractory Minerals Mining |  | 33.265588 | -82.450119 | OP | 2023 | BN1 | Silo |  | 30 | TON/HR |  | PS | 2019 | 1 | 30504171 | Industrial Processes - Storage and Transfer |  |  | PS | 2019 | 141932 | TON |  |  | 5789 | 0 |  |  | PM10 Filterable | CAP |  | .406074999926349 | TON | [6 empty] | 2005NEI | 2005NEI
13125 | Glascock | 3720811 | 12500001 |  | Thiele Kaolin Company, Reedy Creek | 212323 | Kaolin, Clay, and Ceramic and Refractory Minerals Mining |  | 33.265588 | -82.450119 | OP | 2023 | BN1 | Silo |  | 30 | TON/HR |  | PS | 2019 | 1 | 30504171 | Industrial Processes - Storage and Transfer |  |  | PS | 2019 | 141932 | TON |  |  | 5789 | 0 |  |  | PM Filterable/Total Suspended Particulate Matter (TSP) | CAP |  | .64565 | TON | [6 empty] | 2005NEI | 2005NEI
13125 | Glascock | 3720811 | 12500001 |  | Thiele Kaolin Company, Reedy Creek | 212323 | Kaolin, Clay, and Ceramic and Refractory Minerals Mining |  | 33.265588 | -82.450119 | OP | 2023 | BN1 | Silo |  | 30 | TON/HR |  | PS | 2019 | 1 | 30504171 | Industrial Processes - Storage and Transfer |  |  | PS | 2019 | 141932 | TON |  |  | 5789 | 0 |  |  | PM Condensible | CAP |  | .09435 | TON | [6 empty] | 2005NEI | 2005NEI
13125 | Glascock | 3720811 | 12500001 |  | Thiele Kaolin Company, Reedy Creek | 212323 | Kaolin, Clay, and Ceramic and Refractory Minerals Mining |  | 33.265588 | -82.450119 | OP | 2023 | GG01 | Silo |  | 20 | TON/HR |  | PS | 2019 | 1 | 30504171 | Industrial Processes - Storage and Transfer |  |  | PS | 2019 | 23478 | TON |  |  | 7826 | 0 |  |  | PM2.5 Primary (Filt + Cond) | CAP |  | .538807302749621 | TON | [6 empty] | 2005NEI | 2005NEI
13125 | Glascock | 3720811 | 12500001 |  | Thiele Kaolin Company, Reedy Creek | 212323 | Kaolin, Clay, and Ceramic and Refractory Minerals Mining |  | 33.265588 | -82.450119 | OP | 2023 | GG01 | Silo |  | 20 | TON/HR |  | PS | 2019 | 1 | 30504171 | Industrial Processes - Storage and Transfer |  |  | PS | 2019 | 23478 | TON |  |  | 7826 | 0 |  |  | PM2.5 Filterable | CAP |  | .408757302749621 | TON | [6 empty] | 2005NEI | 2005NEI
13125 | Glascock | 3720811 | 12500001 |  | Thiele Kaolin Company, Reedy Creek | 212323 | Kaolin, Clay, and Ceramic and Refractory Minerals Mining |  | 33.265588 | -82.450119 | OP | 2023 | GG01 | Silo |  | 20 | TON/HR |  | PS | 2019 | 1 | 30504171 | Industrial Processes - Storage and Transfer |  |  | PS | 2019 | 23478 | TON |  |  | 7826 | 0 |  |  | PM10 Filterable | CAP |  | .559724999898481 | TON | [6 empty] | 2005NEI | 2005NEI
13125 | Glascock | 3720811 | 12500001 |  | Thiele Kaolin Company, Reedy Creek | 212323 | Kaolin, Clay, and Ceramic and Refractory Minerals Mining |  | 33.265588 | -82.450119 | OP | 2023 | BN1 | Silo |  | 30 | TON/HR |  | PS | 2019 | 1 | 30504171 | Industrial Processes - Storage and Transfer |  |  | PS | 2019 | 141932 | TON |  |  | 5789 | 0 |  |  | PM10 Primary (Filt + Cond) | CAP |  | .500424999926349 | TON | [6 empty] | 2005NEI | 2005NEI
13125 | Glascock | 3720811 | 12500001 |  | Thiele Kaolin Company, Reedy Creek | 212323 | Kaolin, Clay, and Ceramic and Refractory Minerals Mining |  | 33.265588 | -82.450119 | OP | 2023 | GG01 | Silo |  | 20 | TON/HR |  | PS | 2019 | 1 | 30504171 | Industrial Processes - Storage and Transfer |  |  | PS | 2019 | 23478 | TON |  |  | 7826 | 0 |  |  | PM Primary (Filt + Cond) | CAP |  | 1.02 | TON | [6 empty] | 2005NEI | 2005NEI
13125 | Glascock | 3720811 | 12500001 |  | Thiele Kaolin Company, Reedy Creek | 212323 | Kaolin, Clay, and Ceramic and Refractory Minerals Mining |  | 33.265588 | -82.450119 | OP | 2023 | GG01 | Silo |  | 20 | TON/HR |  | PS | 2019 | 1 | 30504171 | Industrial Processes - Storage and Transfer |  |  | PS | 2019 | 23478 | TON |  |  | 7826 | 0 |  |  | PM10 Primary (Filt + Cond) | CAP |  | .689774999898481 | TON | [6 empty] | 2005NEI | 2005NEI
13125 | Glascock | 3720811 | 12500001 |  | Thiele Kaolin Company, Reedy Creek | 212323 | Kaolin, Clay, and Ceramic and Refractory Minerals Mining |  | 33.265588 | -82.450119 | OP | 2023 | B2 | Boiler |  | 23.6000004 | E6BTU/HR |  | OP |  | 2 | 10200501 | Fuel Comb - Industrial Boilers, ICEs - Oil |  |  | OP |  | .5 | GAL |  |  | 48 | 141 |  |  | Sulfur Dioxide | CAP |  | .018 | TON | 71 | LB | E3GAL |  |  |  | 2005NEI | 2005NEI
13125 | Glascock | 3720811 | 12500001 |  | Thiele Kaolin Company, Reedy Creek | 212323 | Kaolin, Clay, and Ceramic and Refractory Minerals Mining |  | 33.265588 | -82.450119 | OP | 2023 | GG02 | Silo |  | 30 | TON/HR |  | PS | 2019 | 1 | 30504171 | Industrial Processes - Storage and Transfer |  |  | PS | 2019 | 188140 | TON |  |  | 7826 | 0 |  |  | PM2.5 Filterable | CAP |  | .921707643455032 | TON | [6 empty] | 2005NEI | 2005NEI
13125 | Glascock | 3720811 | 12500001 |  | Thiele Kaolin Company, Reedy Creek | 212323 | Kaolin, Clay, and Ceramic and Refractory Minerals Mining |  | 33.265588 | -82.450119 | OP | 2023 | GG02 | Silo |  | 30 | TON/HR |  | PS | 2019 | 1 | 30504171 | Industrial Processes - Storage and Transfer |  |  | PS | 2019 | 188140 | TON |  |  | 7826 | 0 |  |  | PM10 Primary (Filt + Cond) | CAP |  | 1.55537499977109 | TON | [6 empty] | 2005NEI | 2005NEI
13125 | Glascock | 3720811 | 12500001 |  | Thiele Kaolin Company, Reedy Creek | 212323 | Kaolin, Clay, and Ceramic and Refractory Minerals Mining |  | 33.265588 | -82.450119 | OP | 2023 | GG02 | Silo |  | 30 | TON/HR |  | PS | 2019 | 1 | 30504171 | Industrial Processes - Storage and Transfer |  |  | PS | 2019 | 188140 | TON |  |  | 7826 | 0 |  |  | PM Primary (Filt + Cond) | CAP |  | 2.3 | TON | [6 empty] | 2005NEI | 2005NEI
13125 | Glascock | 3720811 | 12500001 |  | Thiele Kaolin Company, Reedy Creek | 212323 | Kaolin, Clay, and Ceramic and Refractory Minerals Mining |  | 33.265588 | -82.450119 | OP | 2023 | GG02 | Silo |  | 30 | TON/HR |  | PS | 2019 | 1 | 30504171 | Industrial Processes - Storage and Transfer |  |  | PS | 2019 | 188140 | TON |  |  | 7826 | 0 |  |  | PM Filterable/Total Suspended Particulate Matter (TSP) | CAP |  | 2.00675 | TON | [6 empty] | 2005NEI | 2005NEI
13125 | Glascock | 3720811 | 12500001 |  | Thiele Kaolin Company, Reedy Creek | 212323 | Kaolin, Clay, and Ceramic and Refractory Minerals Mining |  | 33.265588 | -82.450119 | OP | 2023 | GG01 | Silo |  | 20 | TON/HR |  | PS | 2019 | 1 | 30504171 | Industrial Processes - Storage and Transfer |  |  | PS | 2019 | 23478 | TON |  |  | 7826 | 0 |  |  | PM Condensible | CAP |  | .13005 | TON | [6 empty] | 2005NEI | 2005NEI
13125 | Glascock | 3720811 | 12500001 |  | Thiele Kaolin Company, Reedy Creek | 212323 | Kaolin, Clay, and Ceramic and Refractory Minerals Mining |  | 33.265588 | -82.450119 | OP | 2023 | BN1 | Silo |  | 30 | TON/HR |  | PS | 2019 | 1 | 30504171 | Industrial Processes - Storage and Transfer |  |  | PS | 2019 | 141932 | TON |  |  | 5789 | 0 |  |  | PM2.5 Primary (Filt + Cond) | CAP |  | .390899415720313 | TON | [6 empty] | 2005NEI | 2005NEI
13125 | Glascock | 3720811 | 12500001 |  | Thiele Kaolin Company, Reedy Creek | 212323 | Kaolin, Clay, and Ceramic and Refractory Minerals Mining |  | 33.265588 | -82.450119 | OP | 2023 | GG01 | Silo |  | 20 | TON/HR |  | PS | 2019 | 1 | 30504171 | Industrial Processes - Storage and Transfer |  |  | PS | 2019 | 23478 | TON |  |  | 7826 | 0 |  |  | PM Filterable/Total Suspended Particulate Matter (TSP) | CAP |  | .88995 | TON | [6 empty] | 2005NEI | 2005NEI
13125 | Glascock | 3720811 | 12500001 |  | Thiele Kaolin Company, Reedy Creek | 212323 | Kaolin, Clay, and Ceramic and Refractory Minerals Mining |  | 33.265588 | -82.450119 | OP | 2023 | BN1 | Silo |  | 30 | TON/HR |  | PS | 2019 | 1 | 30504171 | Industrial Processes - Storage and Transfer |  |  | PS | 2019 | 141932 | TON |  |  | 5789 | 0 |  |  | PM2.5 Filterable | CAP |  | .296549415720313 | TON | [6 empty] | 2005NEI | 2005NEI
13125 | Glascock | 3720811 | 12500001 |  | Thiele Kaolin Company, Reedy Creek | 212323 | Kaolin, Clay, and Ceramic and Refractory Minerals Mining |  | 33.265588 | -82.450119 | OP | 2023 | BN1 | Silo |  | 30 | TON/HR |  | PS | 2019 | 1 | 30504171 | Industrial Processes - Storage and Transfer |  |  | PS | 2019 | 141932 | TON |  |  | 5789 | 0 |  |  | PM Primary (Filt + Cond) | CAP |  | .74 | TON | [6 empty] | 2005NEI | 2005NEI
13125 | Glascock | 3720811 | 12500001 |  | Thiele Kaolin Company, Reedy Creek | 212323 | Kaolin, Clay, and Ceramic and Refractory Minerals Mining |  | 33.265588 | -82.450119 | OP | 2023 | B2 | Boiler |  | 23.6000004 | E6BTU/HR |  | OP |  | 2 | 10200501 | Fuel Comb - Industrial Boilers, ICEs - Oil |  |  | OP |  | .5 | GAL |  |  | 48 | 141 |  |  | PM2.5 Filterable | CAP |  | .00007575757575 | TON | [6 empty] | 2005NEI | 2005NEI
13125 | Glascock | 3720811 | 12500001 |  | Thiele Kaolin Company, Reedy Creek | 212323 | Kaolin, Clay, and Ceramic and Refractory Minerals Mining |  | 33.265588 | -82.450119 | OP | 2023 | B2 | Boiler |  | 23.6000004 | E6BTU/HR |  | OP |  | 2 | 10200501 | Fuel Comb - Industrial Boilers, ICEs - Oil |  |  | OP |  | .5 | GAL |  |  | 48 | 141 |  |  | PM10 Filterable | CAP |  | .000303030303 | TON | [6 empty] | 2005NEI | 2005NEI
13125 | Glascock | 3720811 | 12500001 |  | Thiele Kaolin Company, Reedy Creek | 212323 | Kaolin, Clay, and Ceramic and Refractory Minerals Mining |  | 33.265588 | -82.450119 | OP | 2023 | B2 | Boiler |  | 23.6000004 | E6BTU/HR |  | OP |  | 2 | 10200501 | Fuel Comb - Industrial Boilers, ICEs - Oil |  |  | OP |  | .5 | GAL |  |  | 48 | 141 |  |  | PM Filterable/Total Suspended Particulate Matter (TSP) | CAP |  | .000606060606 | TON | [6 empty] | 2005NEI | 2005NEI
13125 | Glascock | 3720811 | 12500001 |  | Thiele Kaolin Company, Reedy Creek | 212323 | Kaolin, Clay, and Ceramic and Refractory Minerals Mining |  | 33.265588 | -82.450119 | OP | 2023 | B2 | Boiler |  | 23.6000004 | E6BTU/HR |  | OP |  | 2 | 10200501 | Fuel Comb - Industrial Boilers, ICEs - Oil |  |  | OP |  | .5 | GAL |  |  | 48 | 141 |  |  | PM Condensible | CAP |  | .000393939394 | TON | [6 empty] | 2005NEI | 2005NEI
13125 | Glascock | 3720811 | 12500001 |  | Thiele Kaolin Company, Reedy Creek | 212323 | Kaolin, Clay, and Ceramic and Refractory Minerals Mining |  | 33.265588 | -82.450119 | OP | 2023 | B2 | Boiler |  | 23.6000004 | E6BTU/HR |  | OP |  | 2 | 10200501 | Fuel Comb - Industrial Boilers, ICEs - Oil |  |  | OP |  | .5 | GAL |  |  | 48 | 141 |  |  | Carbon Monoxide | CAP |  | .002 | TON | 5 | LB | E3GAL |  |  |  | 2005NEI | 2005NEI
13125 | Glascock | 3720811 | 12500001 |  | Thiele Kaolin Company, Reedy Creek | 212323 | Kaolin, Clay, and Ceramic and Refractory Minerals Mining |  | 33.265588 | -82.450119 | OP | 2023 | B2 | Boiler |  | 23.6000004 | E6BTU/HR |  | OP |  | 2 | 10200501 | Fuel Comb - Industrial Boilers, ICEs - Oil |  |  | OP |  | .5 | GAL |  |  | 48 | 141 |  |  | Lead | CAP/HAP | HAP-Metal | .04 | LB | 0 | LB | E3GAL |  |  |  | 2005NEI | 2005NEI
13125 | Glascock | 3720811 | 12500001 |  | Thiele Kaolin Company, Reedy Creek | 212323 | Kaolin, Clay, and Ceramic and Refractory Minerals Mining |  | 33.265588 | -82.450119 | OP | 2023 | BE2 | Silo |  | 30 | TON/HR |  | PS | 2019 | 1 | 30504171 | Industrial Processes - Storage and Transfer |  |  | PS | 2019 | 141932 | TON |  |  | 7826 | 0 |  |  | PM2.5 Filterable | CAP |  | .136252434249873 | TON | [6 empty] | 2005NEI | 2005NEI
13125 | Glascock | 3720811 | 12500001 |  | Thiele Kaolin Company, Reedy Creek | 212323 | Kaolin, Clay, and Ceramic and Refractory Minerals Mining |  | 33.265588 | -82.450119 | OP | 2023 | GG02 | Silo |  | 30 | TON/HR |  | PS | 2019 | 1 | 30504171 | Industrial Processes - Storage and Transfer |  |  | PS | 2019 | 188140 | TON |  |  | 7826 | 0 |  |  | PM10 Filterable | CAP |  | 1.26212499977109 | TON | [6 empty] | 2005NEI | 2005NEI
13125 | Glascock | 3720811 | 12500001 |  | Thiele Kaolin Company, Reedy Creek | 212323 | Kaolin, Clay, and Ceramic and Refractory Minerals Mining |  | 33.265588 | -82.450119 | OP | 2023 | BE2 | Silo |  | 30 | TON/HR |  | PS | 2019 | 1 | 30504171 | Industrial Processes - Storage and Transfer |  |  | PS | 2019 | 141932 | TON |  |  | 7826 | 0 |  |  | PM Primary (Filt + Cond) | CAP |  | .34 | TON | [6 empty] | 2005NEI | 2005NEI
13125 | Glascock | 3720811 | 12500001 |  | Thiele Kaolin Company, Reedy Creek | 212323 | Kaolin, Clay, and Ceramic and Refractory Minerals Mining |  | 33.265588 | -82.450119 | OP | 2023 | BE2 | Silo |  | 30 | TON/HR |  | PS | 2019 | 1 | 30504171 | Industrial Processes - Storage and Transfer |  |  | PS | 2019 | 141932 | TON |  |  | 7826 | 0 |  |  | PM Filterable/Total Suspended Particulate Matter (TSP) | CAP |  | .29665 | TON | [6 empty] | 2005NEI | 2005NEI
13125 | Glascock | 3720811 | 12500001 |  | Thiele Kaolin Company, Reedy Creek | 212323 | Kaolin, Clay, and Ceramic and Refractory Minerals Mining |  | 33.265588 | -82.450119 | OP | 2023 | BE2 | Silo |  | 30 | TON/HR |  | PS | 2019 | 1 | 30504171 | Industrial Processes - Storage and Transfer |  |  | PS | 2019 | 141932 | TON |  |  | 7826 | 0 |  |  | PM2.5 Primary (Filt + Cond) | CAP |  | .179602434249873 | TON | [6 empty] | 2005NEI | 2005NEI
13125 | Glascock | 3720811 | 12500001 |  | Thiele Kaolin Company, Reedy Creek | 212323 | Kaolin, Clay, and Ceramic and Refractory Minerals Mining |  | 33.265588 | -82.450119 | OP | 2023 | BE2 | Silo |  | 30 | TON/HR |  | PS | 2019 | 1 | 30504171 | Industrial Processes - Storage and Transfer |  |  | PS | 2019 | 141932 | TON |  |  | 7826 | 0 |  |  | PM10 Primary (Filt + Cond) | CAP |  | .22992499996616 | TON | [6 empty] | 2005NEI | 2005NEI
13125 | Glascock | 3720811 | 12500001 |  | Thiele Kaolin Company, Reedy Creek | 212323 | Kaolin, Clay, and Ceramic and Refractory Minerals Mining |  | 33.265588 | -82.450119 | OP | 2023 | BE2 | Silo |  | 30 | TON/HR |  | PS | 2019 | 1 | 30504171 | Industrial Processes - Storage and Transfer |  |  | PS | 2019 | 141932 | TON |  |  | 7826 | 0 |  |  | PM10 Filterable | CAP |  | .18657499996616 | TON | [6 empty] | 2005NEI | 2005NEI
13125 | Glascock | 3720811 | 12500001 |  | Thiele Kaolin Company, Reedy Creek | 212323 | Kaolin, Clay, and Ceramic and Refractory Minerals Mining |  | 33.265588 | -82.450119 | OP | 2023 | BE2 | Silo |  | 30 | TON/HR |  | PS | 2019 | 1 | 30504171 | Industrial Processes - Storage and Transfer |  |  | PS | 2019 | 141932 | TON |  |  | 7826 | 0 |  |  | PM Condensible | CAP |  | .04335 | TON | [6 empty] | 2005NEI | 2005NEI
13125 | Glascock | 3720911 |  |  | Gibson / Ph1 Sanitary Landfill | 562212 | Solid Waste Landfill |  | 33.2242 | -82.594 | OP | 2008 |  | Open Air Fugitive Source |  |  |  |  | OP |  |  | 50100402 | Waste Disposal |  |  | OP |  | 0 |  |  |  | 0 | 0 |  |  | Benzene | HAP | HAP-VOC | 22.4835392882 | LB | 0 | [5 empty] | 2005NEI | 2005NEI
13125 | Glascock | 3720911 |  |  | Gibson / Ph1 Sanitary Landfill | 562212 | Solid Waste Landfill |  | 33.2242 | -82.594 | OP | 2008 |  | Open Air Fugitive Source |  |  |  |  | OP |  |  | 50100402 | Waste Disposal |  |  | OP |  | 0 |  |  |  | 0 | 0 |  |  | Methyl Chloroform | HAP |  | 1.660723130903622 | LB | 0 | [5 empty] | 2005NEI | 2005NEI
13125 | Glascock | 3720911 |  |  | Gibson / Ph1 Sanitary Landfill | 562212 | Solid Waste Landfill |  | 33.2242 | -82.594 | OP | 2008 |  | Open Air Fugitive Source |  |  |  |  | OP |  |  | 50100402 | Waste Disposal |  |  | OP |  | 0 |  |  |  | 0 | 0 |  |  | Methyl Chloride | HAP | HAP-VOC | 1.584257610115642 | LB | 0 | [5 empty] | 2005NEI | 2005NEI
13125 | Glascock | 3720911 |  |  | Gibson / Ph1 Sanitary Landfill | 562212 | Solid Waste Landfill |  | 33.2242 | -82.594 | OP | 2008 |  | Open Air Fugitive Source |  |  |  |  | OP |  |  | 50100402 | Waste Disposal |  |  | OP |  | 0 |  |  |  | 0 | 0 |  |  | Ethyl Chloride | HAP | HAP-VOC | 2.0914112156376 | LB | 0 | [5 empty] | 2005NEI | 2005NEI
13125 | Glascock | 3720911 |  |  | Gibson / Ph1 Sanitary Landfill | 562212 | Solid Waste Landfill |  | 33.2242 | -82.594 | OP | 2008 |  | Open Air Fugitive Source |  |  |  |  | OP |  |  | 50100402 | Waste Disposal |  |  | OP |  | 0 |  |  |  | 0 | 0 |  |  | Methylene Chloride | HAP |  | 31.4980273004896 | LB | 0 | [5 empty] | 2005NEI | 2005NEI
13125 | Glascock | 3720911 |  |  | Gibson / Ph1 Sanitary Landfill | 562212 | Solid Waste Landfill |  | 33.2242 | -82.594 | OP | 2008 |  | Open Air Fugitive Source |  |  |  |  | OP |  |  | 50100402 | Waste Disposal |  |  | OP |  | 0 |  |  |  | 0 | 0 |  |  | Chloroform | HAP | HAP-VOC | .0928804408065618 | LB | 0 | [5 empty] | 2005NEI | 2005NEI
13125 | Glascock | 3720911 |  |  | Gibson / Ph1 Sanitary Landfill | 562212 | Solid Waste Landfill |  | 33.2242 | -82.594 | OP | 2008 |  | Open Air Fugitive Source |  |  |  |  | OP |  |  | 50100402 | Waste Disposal |  |  | OP |  | 0 |  |  |  | 0 | 0 |  |  | Carbon Disulfide | HAP | HAP-VOC | 1.145035322888588 | LB | 0 | [5 empty] | 2005NEI | 2005NEI
13125 | Glascock | 3720911 |  |  | Gibson / Ph1 Sanitary Landfill | 562212 | Solid Waste Landfill |  | 33.2242 | -82.594 | OP | 2008 |  | Open Air Fugitive Source |  |  |  |  | OP |  |  | 50100402 | Waste Disposal |  |  | OP |  | 0 |  |  |  | 0 | 0 |  |  | Ethylidene Dichloride | HAP | HAP-VOC | 6.03001957222878 | LB | 0 | [5 empty] | 2005NEI | 2005NEI
13125 | Glascock | 3720911 |  |  | Gibson / Ph1 Sanitary Landfill | 562212 | Solid Waste Landfill |  | 33.2242 | -82.594 | OP | 2008 |  | Open Air Fugitive Source |  |  |  |  | OP |  |  | 50100402 | Waste Disposal |  |  | OP |  | 0 |  |  |  | 0 | 0 |  |  | Vinylidene Chloride | HAP | HAP-VOC | .502768513934058 | LB | 0 | [5 empty] | 2005NEI | 2005NEI
13125 | Glascock | 3720911 |  |  | Gibson / Ph1 Sanitary Landfill | 562212 | Solid Waste Landfill |  | 33.2242 | -82.594 | OP | 2008 |  | Open Air Fugitive Source |  |  |  |  | OP |  |  | 50100402 | Waste Disposal |  |  | OP |  | 0 |  |  |  | 0 | 0 |  |  | Propylene Dichloride | HAP | HAP-VOC | .527362368824458 | LB | 0 | [5 empty] | 2005NEI | 2005NEI
13125 | Glascock | 3720911 |  |  | Gibson / Ph1 Sanitary Landfill | 562212 | Solid Waste Landfill |  | 33.2242 | -82.594 | OP | 2008 |  | Open Air Fugitive Source |  |  |  |  | OP |  |  | 50100402 | Waste Disposal |  |  | OP |  | 0 |  |  |  | 0 | 0 |  |  | Vinyl Chloride | HAP | HAP-VOC | 11.8962789234191 | LB | 0 | [5 empty] | 2005NEI | 2005NEI
13125 | Glascock | 3720911 |  |  | Gibson / Ph1 Sanitary Landfill | 562212 | Solid Waste Landfill |  | 33.2242 | -82.594 | OP | 2008 |  | Open Air Fugitive Source |  |  |  |  | OP |  |  | 50100402 | Waste Disposal |  |  | OP |  | 0 |  |  |  | 0 | 0 |  |  | Carbon Tetrachloride | HAP | HAP-VOC | .0159574805412865 | LB | 0 | [5 empty] | 2005NEI | 2005NEI
13125 | Glascock | 3720911 |  |  | Gibson / Ph1 Sanitary Landfill | 562212 | Solid Waste Landfill |  | 33.2242 | -82.594 | OP | 2008 |  | Open Air Fugitive Source |  |  |  |  | OP |  |  | 50100402 | Waste Disposal |  |  | OP |  | 0 |  |  |  | 0 | 0 |  |  | Xylenes (Mixed Isomers) | HAP | HAP-VOC | 33.3105145355272 | LB | 0 | [5 empty] | 2005NEI | 2005NEI
13125 | Glascock | 3720911 |  |  | Gibson / Ph1 Sanitary Landfill | 562212 | Solid Waste Landfill |  | 33.2242 | -82.594 | OP | 2008 |  | Open Air Fugitive Source |  |  |  |  | OP |  |  | 50100402 | Waste Disposal |  |  | OP |  | 0 |  |  |  | 0 | 0 |  |  | Mercury & Compounds | HAP | HAP-Metal | .001519044478102484 | LB | 0 | [5 empty] | 2005NEI | 2005NEI
13125 | Glascock | 3720911 |  |  | Gibson / Ph1 Sanitary Landfill | 562212 | Solid Waste Landfill |  | 33.2242 | -82.594 | OP | 2008 |  | Open Air Fugitive Source |  |  |  |  | OP |  |  | 50100402 | Waste Disposal |  |  | OP |  | 0 |  |  |  | 0 | 0 |  |  | Tetrachloroethylene | HAP |  | 16.04009711899138 | LB | 0 | [5 empty] | 2005NEI | 2005NEI
13125 | Glascock | 3720911 |  |  | Gibson / Ph1 Sanitary Landfill | 562212 | Solid Waste Landfill |  | 33.2242 | -82.594 | OP | 2008 |  | Open Air Fugitive Source |  |  |  |  | OP |  |  | 50100402 | Waste Disposal |  |  | OP |  | 0 |  |  |  | 0 | 0 |  |  | Hexane | HAP | HAP-VOC | 14.682733638725 | LB | 0 | [5 empty] | 2005NEI | 2005NEI
13125 | Glascock | 3720911 |  |  | Gibson / Ph1 Sanitary Landfill | 562212 | Solid Waste Landfill |  | 33.2242 | -82.594 | OP | 2008 |  | Open Air Fugitive Source |  |  |  |  | OP |  |  | 50100402 | Waste Disposal |  |  | OP |  | 0 |  |  |  | 0 | 0 |  |  | Chlorobenzene | HAP | HAP-VOC | .729724880446896 | LB | 0 | [5 empty] | 2005NEI | 2005NEI
13125 | Glascock | 3720911 |  |  | Gibson / Ph1 Sanitary Landfill | 562212 | Solid Waste Landfill |  | 33.2242 | -82.594 | OP | 2008 |  | Open Air Fugitive Source |  |  |  |  | OP |  |  | 50100402 | Waste Disposal |  |  | OP |  | 0 |  |  |  | 0 | 0 |  |  | Toluene | HAP | HAP-VOC | 394.203137308794 | LB | 0 | [5 empty] | 2005NEI | 2005NEI
13125 | Glascock | 3720911 |  |  | Gibson / Ph1 Sanitary Landfill | 562212 | Solid Waste Landfill |  | 33.2242 | -82.594 | OP | 2008 |  | Open Air Fugitive Source |  |  |  |  | OP |  |  | 50100402 | Waste Disposal |  |  | OP |  | 0 |  |  |  | 0 | 0 |  |  | Acrylonitrile | HAP | HAP-VOC | 8.70975656185938 | LB | 0 | [5 empty] | 2005NEI | 2005NEI
13125 | Glascock | 3720911 |  |  | Gibson / Ph1 Sanitary Landfill | 562212 | Solid Waste Landfill |  | 33.2242 | -82.594 | OP | 2008 |  | Open Air Fugitive Source |  |  |  |  | OP |  |  | 50100402 | Waste Disposal |  |  | OP |  | 0 |  |  |  | 0 | 0 |  |  | Ethylene Dichloride | HAP | HAP-VOC | 1.05215228888771 | LB | 0 | [5 empty] | 2005NEI | 2005NEI
13125 | Glascock | 3720911 |  |  | Gibson / Ph1 Sanitary Landfill | 562212 | Solid Waste Landfill |  | 33.2242 | -82.594 | OP | 2008 |  | Open Air Fugitive Source |  |  |  |  | OP |  |  | 50100402 | Waste Disposal |  |  | OP |  | 0 |  |  |  | 0 | 0 |  |  | Ethylene Dibromide | HAP | HAP-VOC | .00487209348039668 | LB | 0 | [5 empty] | 2005NEI | 2005NEI
13125 | Glascock | 3720911 |  |  | Gibson / Ph1 Sanitary Landfill | 562212 | Solid Waste Landfill |  | 33.2242 | -82.594 | OP | 2008 |  | Open Air Fugitive Source |  |  |  |  | OP |  |  | 50100402 | Waste Disposal |  |  | OP |  | 0 |  |  |  | 0 | 0 |  |  | 1,4-Dichlorobenzene | HAP | HAP-VOC | .80051908526637 | LB | 0 | [5 empty] | 2005NEI | 2005NEI
13125 | Glascock | 3720911 |  |  | Gibson / Ph1 Sanitary Landfill | 562212 | Solid Waste Landfill |  | 33.2242 | -82.594 | OP | 2008 |  | Open Air Fugitive Source |  |  |  |  | OP |  |  | 50100402 | Waste Disposal |  |  | OP |  | 0 |  |  |  | 0 | 0 |  |  | Ethyl Benzene | HAP | HAP-VOC | 12.69103074452728 | LB | 0 | [5 empty] | 2005NEI | 2005NEI
13125 | Glascock | 3720911 |  |  | Gibson / Ph1 Sanitary Landfill | 562212 | Solid Waste Landfill |  | 33.2242 | -82.594 | OP | 2008 |  | Open Air Fugitive Source |  |  |  |  | OP |  |  | 50100402 | Waste Disposal |  |  | OP |  | 0 |  |  |  | 0 | 0 |  |  | Trichloroethylene | HAP | HAP-VOC | 9.60756711146336 | LB | 0 | [5 empty] | 2005NEI | 2005NEI
13125 | Glascock | 3720911 |  |  | Gibson / Ph1 Sanitary Landfill | 562212 | Solid Waste Landfill |  | 33.2242 | -82.594 | OP | 2008 |  | Open Air Fugitive Source |  |  |  |  | OP |  |  | 50100402 | Waste Disposal |  |  | OP |  | 0 |  |  |  | 0 | 0 |  |  | Carbonyl Sulfide | HAP | HAP-VOC | .763288594475412 | LB | 0 | [5 empty] | 2005NEI | 2005NEI
13125 | Glascock | 3720911 |  |  | Gibson / Ph1 Sanitary Landfill | 562212 | Solid Waste Landfill |  | 33.2242 | -82.594 | OP | 2008 |  | Open Air Fugitive Source |  |  |  |  | OP |  |  | 50100402 | Waste Disposal |  |  | OP |  | 0 |  |  |  | 0 | 0 |  |  | Methyl Isobutyl Ketone | HAP | HAP-VOC | 4.85703220781092 | LB | 0 | [5 empty] | 2005NEI | 2005NEI
13125 | Glascock | 3720911 |  |  | Gibson / Ph1 Sanitary Landfill | 562212 | Solid Waste Landfill |  | 33.2242 | -82.594 | OP | 2008 |  | Open Air Fugitive Source |  |  |  |  | OP |  |  | 50100402 | Waste Disposal |  |  | OP |  | 0 |  |  |  | 0 | 0 |  |  | 1,1,2,2-Tetrachloroethane | HAP | HAP-VOC | 4.83147109144076 | LB | 0 | [5 empty] | 2005NEI | 2005NEI
13127 | Glynn | 2611811 |  |  | Merritt/State Rd 303/Us 341 Landfill | 562212 | Solid Waste Landfill |  | 31.2335 | -81.51605 | OP | 2008 |  | Open Air Fugitive Source |  |  |  |  | OP |  |  | 50100402 | Waste Disposal |  |  | OP |  | 0 |  |  |  | 0 | 0 |  |  | Methylene Chloride | HAP |  | 17.17353939436822 | LB | 0 | [5 empty] | 2005NEI | 2005NEI
13127 | Glynn | 2611811 |  |  | Merritt/State Rd 303/Us 341 Landfill | 562212 | Solid Waste Landfill |  | 31.2335 | -81.51605 | OP | 2008 |  | Open Air Fugitive Source |  |  |  |  | OP |  |  | 50100402 | Waste Disposal |  |  | OP |  | 0 |  |  |  | 0 | 0 |  |  | Ethyl Benzene | HAP | HAP-VOC | 6.9194783015154 | LB | 0 | [5 empty] | 2005NEI | 2005NEI
13127 | Glynn | 2611811 |  |  | Merritt/State Rd 303/Us 341 Landfill | 562212 | Solid Waste Landfill |  | 31.2335 | -81.51605 | OP | 2008 |  | Open Air Fugitive Source |  |  |  |  | OP |  |  | 50100402 | Waste Disposal |  |  | OP |  | 0 |  |  |  | 0 | 0 |  |  | 1,4-Dichlorobenzene | HAP | HAP-VOC | .436463716143644 | LB | 0 | [5 empty] | 2005NEI | 2005NEI
13127 | Glynn | 2611811 |  |  | Merritt/State Rd 303/Us 341 Landfill | 562212 | Solid Waste Landfill |  | 31.2335 | -81.51605 | OP | 2008 |  | Open Air Fugitive Source |  |  |  |  | OP |  |  | 50100402 | Waste Disposal |  |  | OP |  | 0 |  |  |  | 0 | 0 |  |  | Ethylene Dibromide | HAP | HAP-VOC | .00265639141525972 | LB | 0 | [5 empty] | 2005NEI | 2005NEI
13127 | Glynn | 2611811 |  |  | Merritt/State Rd 303/Us 341 Landfill | 562212 | Solid Waste Landfill |  | 31.2335 | -81.51605 | OP | 2008 |  | Open Air Fugitive Source |  |  |  |  | OP |  |  | 50100402 | Waste Disposal |  |  | OP |  | 0 |  |  |  | 0 | 0 |  |  | Acrylonitrile | HAP | HAP-VOC | 4.74878461446136 | LB | 0 | [5 empty] | 2005NEI | 2005NEI
13127 | Glynn | 2611811 |  |  | Merritt/State Rd 303/Us 341 Landfill | 562212 | Solid Waste Landfill |  | 31.2335 | -81.51605 | OP | 2008 |  | Open Air Fugitive Source |  |  |  |  | OP |  |  | 50100402 | Waste Disposal |  |  | OP |  | 0 |  |  |  | 0 | 0 |  |  | Methyl Isobutyl Ketone | HAP | HAP-VOC | 2.64817961978398 | LB | 0 | [5 empty] | 2005NEI | 2005NEI
13127 | Glynn | 2611811 |  |  | Merritt/State Rd 303/Us 341 Landfill | 562212 | Solid Waste Landfill |  | 31.2335 | -81.51605 | OP | 2008 |  | Open Air Fugitive Source |  |  |  |  | OP |  |  | 50100402 | Waste Disposal |  |  | OP |  | 0 |  |  |  | 0 | 0 |  |  | Methyl Chloride | HAP | HAP-VOC | .863778236604858 | LB | 0 | [5 empty] | 2005NEI | 2005NEI
13127 | Glynn | 2611811 |  |  | Merritt/State Rd 303/Us 341 Landfill | 562212 | Solid Waste Landfill |  | 31.2335 | -81.51605 | OP | 2008 |  | Open Air Fugitive Source |  |  |  |  | OP |  |  | 50100402 | Waste Disposal |  |  | OP |  | 0 |  |  |  | 0 | 0 |  |  | Chlorobenzene | HAP | HAP-VOC | .39786488410373 | LB | 0 | [5 empty] | 2005NEI | 2005NEI
13127 | Glynn | 2611811 |  |  | Merritt/State Rd 303/Us 341 Landfill | 562212 | Solid Waste Landfill |  | 31.2335 | -81.51605 | OP | 2008 |  | Open Air Fugitive Source |  |  |  |  | OP |  |  | 50100402 | Waste Disposal |  |  | OP |  | 0 |  |  |  | 0 | 0 |  |  | Hexane | HAP | HAP-VOC | 8.00540624833796 | LB | 0 | [5 empty] | 2005NEI | 2005NEI
13127 | Glynn | 2611811 |  |  | Merritt/State Rd 303/Us 341 Landfill | 562212 | Solid Waste Landfill |  | 31.2335 | -81.51605 | OP | 2008 |  | Open Air Fugitive Source |  |  |  |  | OP |  |  | 50100402 | Waste Disposal |  |  | OP |  | 0 |  |  |  | 0 | 0 |  |  | Tetrachloroethylene | HAP |  | 8.74547593519322 | LB | 0 | [5 empty] | 2005NEI | 2005NEI
13127 | Glynn | 2611811 |  |  | Merritt/State Rd 303/Us 341 Landfill | 562212 | Solid Waste Landfill |  | 31.2335 | -81.51605 | OP | 2008 |  | Open Air Fugitive Source |  |  |  |  | OP |  |  | 50100402 | Waste Disposal |  |  | OP |  | 0 |  |  |  | 0 | 0 |  |  | Chloroform | HAP | HAP-VOC | .0506408193103884 | LB | 0 | [5 empty] | 2005NEI | 2005NEI
13127 | Glynn | 2611811 |  |  | Merritt/State Rd 303/Us 341 Landfill | 562212 | Solid Waste Landfill |  | 31.2335 | -81.51605 | OP | 2008 |  | Open Air Fugitive Source |  |  |  |  | OP |  |  | 50100402 | Waste Disposal |  |  | OP |  | 0 |  |  |  | 0 | 0 |  |  | Benzene | HAP | HAP-VOC | 12.2586073091862 | LB | 0 | [5 empty] | 2005NEI | 2005NEI
13127 | Glynn | 2611811 |  |  | Merritt/State Rd 303/Us 341 Landfill | 562212 | Solid Waste Landfill |  | 31.2335 | -81.51605 | OP | 2008 |  | Open Air Fugitive Source |  |  |  |  | OP |  |  | 50100402 | Waste Disposal |  |  | OP |  | 0 |  |  |  | 0 | 0 |  |  | Methyl Chloroform | HAP |  | .90546921683786 | LB | 0 | [5 empty] | 2005NEI | 2005NEI
13127 | Glynn | 2611811 |  |  | Merritt/State Rd 303/Us 341 Landfill | 562212 | Solid Waste Landfill |  | 31.2335 | -81.51605 | OP | 2008 |  | Open Air Fugitive Source |  |  |  |  | OP |  |  | 50100402 | Waste Disposal |  |  | OP |  | 0 |  |  |  | 0 | 0 |  |  | Mercury & Compounds | HAP | HAP-Metal | .000828222349851256 | LB | 0 | [5 empty] | 2005NEI | 2005NEI
13127 | Glynn | 2611811 |  |  | Merritt/State Rd 303/Us 341 Landfill | 562212 | Solid Waste Landfill |  | 31.2335 | -81.51605 | OP | 2008 |  | Open Air Fugitive Source |  |  |  |  | OP |  |  | 50100402 | Waste Disposal |  |  | OP |  | 0 |  |  |  | 0 | 0 |  |  | Vinyl Chloride | HAP | HAP-VOC | 6.4861590470002 | LB | 0 | [5 empty] | 2005NEI | 2005NEI
13127 | Glynn | 2611811 |  |  | Merritt/State Rd 303/Us 341 Landfill | 562212 | Solid Waste Landfill |  | 31.2335 | -81.51605 | OP | 2008 |  | Open Air Fugitive Source |  |  |  |  | OP |  |  | 50100402 | Waste Disposal |  |  | OP |  | 0 |  |  |  | 0 | 0 |  |  | Carbon Tetrachloride | HAP | HAP-VOC | .00870043123959028 | LB | 0 | [5 empty] | 2005NEI | 2005NEI
13127 | Glynn | 2611811 |  |  | Merritt/State Rd 303/Us 341 Landfill | 562212 | Solid Waste Landfill |  | 31.2335 | -81.51605 | OP | 2008 |  | Open Air Fugitive Source |  |  |  |  | OP |  |  | 50100402 | Waste Disposal |  |  | OP |  | 0 |  |  |  | 0 | 0 |  |  | Xylenes (Mixed Isomers) | HAP | HAP-VOC | 18.16175432718792 | LB | 0 | [5 empty] | 2005NEI | 2005NEI
13127 | Glynn | 2611811 |  |  | Merritt/State Rd 303/Us 341 Landfill | 562212 | Solid Waste Landfill |  | 31.2335 | -81.51605 | OP | 2008 |  | Open Air Fugitive Source |  |  |  |  | OP |  |  | 50100402 | Waste Disposal |  |  | OP |  | 0 |  |  |  | 0 | 0 |  |  | Ethyl Chloride | HAP | HAP-VOC | 1.140291503303688 | LB | 0 | [5 empty] | 2005NEI | 2005NEI
13127 | Glynn | 2611811 |  |  | Merritt/State Rd 303/Us 341 Landfill | 562212 | Solid Waste Landfill |  | 31.2335 | -81.51605 | OP | 2008 |  | Open Air Fugitive Source |  |  |  |  | OP |  |  | 50100402 | Waste Disposal |  |  | OP |  | 0 |  |  |  | 0 | 0 |  |  | Carbonyl Sulfide | HAP | HAP-VOC | .416164689345216 | LB | 0 | [5 empty] | 2005NEI | 2005NEI
13127 | Glynn | 2611811 |  |  | Merritt/State Rd 303/Us 341 Landfill | 562212 | Solid Waste Landfill |  | 31.2335 | -81.51605 | OP | 2008 |  | Open Air Fugitive Source |  |  |  |  | OP |  |  | 50100402 | Waste Disposal |  |  | OP |  | 0 |  |  |  | 0 | 0 |  |  | Ethylene Dichloride | HAP | HAP-VOC | .57366064895775 | LB | 0 | [5 empty] | 2005NEI | 2005NEI
13127 | Glynn | 2611811 |  |  | Merritt/State Rd 303/Us 341 Landfill | 562212 | Solid Waste Landfill |  | 31.2335 | -81.51605 | OP | 2008 |  | Open Air Fugitive Source |  |  |  |  | OP |  |  | 50100402 | Waste Disposal |  |  | OP |  | 0 |  |  |  | 0 | 0 |  |  | 1,1,2,2-Tetrachloroethane | HAP | HAP-VOC | 2.6342430378273 | LB | 0 | [5 empty] | 2005NEI | 2005NEI
13127 | Glynn | 2611811 |  |  | Merritt/State Rd 303/Us 341 Landfill | 562212 | Solid Waste Landfill |  | 31.2335 | -81.51605 | OP | 2008 |  | Open Air Fugitive Source |  |  |  |  | OP |  |  | 50100402 | Waste Disposal |  |  | OP |  | 0 |  |  |  | 0 | 0 |  |  | Toluene | HAP | HAP-VOC | 214.929749198956 | LB | 0 | [5 empty] | 2005NEI | 2005NEI
13127 | Glynn | 2611811 |  |  | Merritt/State Rd 303/Us 341 Landfill | 562212 | Solid Waste Landfill |  | 31.2335 | -81.51605 | OP | 2008 |  | Open Air Fugitive Source |  |  |  |  | OP |  |  | 50100402 | Waste Disposal |  |  | OP |  | 0 |  |  |  | 0 | 0 |  |  | Propylene Dichloride | HAP | HAP-VOC | .287531607288098 | LB | 0 | [5 empty] | 2005NEI | 2005NEI
13127 | Glynn | 2611811 |  |  | Merritt/State Rd 303/Us 341 Landfill | 562212 | Solid Waste Landfill |  | 31.2335 | -81.51605 | OP | 2008 |  | Open Air Fugitive Source |  |  |  |  | OP |  |  | 50100402 | Waste Disposal |  |  | OP |  | 0 |  |  |  | 0 | 0 |  |  | Vinylidene Chloride | HAP | HAP-VOC | .274122401314964 | LB | 0 | [5 empty] | 2005NEI | 2005NEI
13127 | Glynn | 2611811 |  |  | Merritt/State Rd 303/Us 341 Landfill | 562212 | Solid Waste Landfill |  | 31.2335 | -81.51605 | OP | 2008 |  | Open Air Fugitive Source |  |  |  |  | OP |  |  | 50100402 | Waste Disposal |  |  | OP |  | 0 |  |  |  | 0 | 0 |  |  | Ethylidene Dichloride | HAP | HAP-VOC | 3.28772267813968 | LB | 0 | [5 empty] | 2005NEI | 2005NEI
13127 | Glynn | 2611811 |  |  | Merritt/State Rd 303/Us 341 Landfill | 562212 | Solid Waste Landfill |  | 31.2335 | -81.51605 | OP | 2008 |  | Open Air Fugitive Source |  |  |  |  | OP |  |  | 50100402 | Waste Disposal |  |  | OP |  | 0 |  |  |  | 0 | 0 |  |  | Carbon Disulfide | HAP | HAP-VOC | .624302882144768 | LB | 0 | [5 empty] | 2005NEI | 2005NEI
13127 | Glynn | 2611811 |  |  | Merritt/State Rd 303/Us 341 Landfill | 562212 | Solid Waste Landfill |  | 31.2335 | -81.51605 | OP | 2008 |  | Open Air Fugitive Source |  |  |  |  | OP |  |  | 50100402 | Waste Disposal |  |  | OP |  | 0 |  |  |  | 0 | 0 |  |  | Trichloroethylene | HAP | HAP-VOC | 5.23829415406558 | LB | 0 | [5 empty] | 2005NEI | 2005NEI
13127 | Glynn | 3721011 | 12700003 | 31521BRNSW14W9T | Brunswick Cellulose LLC | 322110 | Pulp Mills |  | 31.173147 | -81.519247 | OP | 2023 | M25 | Other process equipment | 6SDT (R408) | 138 | E3LB/HR |  | OP | 2023 | 1 | 30700105 | Industrial Processes - Pulp & Paper | 6SDT (R408) | The Brunswick Mill utilizes freshwater in the causticizing area, including the Recausticizers, Green Liquor Clarifier, and Lime Mud Washer. Per NCASI guidance, there are no VOC emissions when only fresh water is used in the causticizing process. | OP | 2023 | [8 empty] | PM10 Primary (Filt + Cond) | CAP |  | 31.5 | TON | [6 empty] | 2005NEI | 2005NEI
13127 | Glynn | 3721011 | 12700003 | 31521BRNSW14W9T | Brunswick Cellulose LLC | 322110 | Pulp Mills |  | 31.173147 | -81.519247 | OP | 2023 | M6 | Kiln | 5LK Group (LG07) | 45.8 | E3LB/HR |  | OP | 2023 | 1 | 30700106 | Industrial Processes - Pulp & Paper | 5LK Group (LG07) |  | OP | 2023 |  |  |  |  | 0 | 0 |  |  | PM2.5 Filterable | CAP |  | 1.0261580944 | TON | [6 empty] | 2005NEI | 2005NEI
13127 | Glynn | 3721011 | 12700003 | 31521BRNSW14W9T | Brunswick Cellulose LLC | 322110 | Pulp Mills |  | 31.173147 | -81.519247 | OP | 2023 | GG1 | Other process equipment | Bleaching | 2260 | TON/DAY |  | PS | 2017 | 1 | 30700114 | Industrial Processes - Pulp & Paper | Bleach Plant Scrubbers BPS1 & BPS3 |  | PS | 2014 | [8 empty] | Carbon Monoxide | CAP |  | 675.31 | TON | [6 empty] | 2005NEI | 2005NEI
13127 | Glynn | 3721011 | 12700003 | 31521BRNSW14W9T | Brunswick Cellulose LLC | 322110 | Pulp Mills |  | 31.173147 | -81.519247 | OP | 2023 | GG1 | Other process equipment | Bleaching | 2260 | TON/DAY |  | PS | 2017 | 1 | 30700114 | Industrial Processes - Pulp & Paper | Bleach Plant Scrubbers BPS1 & BPS3 |  | PS | 2014 | [8 empty] | Volatile Organic Compounds | CAP |  | 30.03 | TON | [6 empty] | 2005NEI | 2005NEI
13127 | Glynn | 3721011 | 12700003 | 31521BRNSW14W9T | Brunswick Cellulose LLC | 322110 | Pulp Mills |  | 31.173147 | -81.519247 | OP | 2023 | GG7 | Other process equipment | Slaker Vents (L511 & L514) | 50 | E3LB/HR |  | OP | 2023 | 1 | 30700199 | Industrial Processes - Pulp & Paper | Slaker Vents |  | OP | 2023 | [8 empty] | Volatile Organic Compounds | CAP |  | 12.14 | TON | [6 empty] | 2005NEI | 2005NEI
13127 | Glynn | 3721011 | 12700003 | 31521BRNSW14W9T | Brunswick Cellulose LLC | 322110 | Pulp Mills |  | 31.173147 | -81.519247 | OP | 2023 | GG7 | Other process equipment | Slaker Vents (L511 & L514) | 50 | E3LB/HR |  | OP | 2023 | 1 | 30700199 | Industrial Processes - Pulp & Paper | Slaker Vents |  | OP | 2023 | [8 empty] | Ammonia | CAP |  | 44 | TON | [6 empty] | 2005NEI | 2005NEI
13127 | Glynn | 3721011 | 12700003 | 31521BRNSW14W9T | Brunswick Cellulose LLC | 322110 | Pulp Mills |  | 31.173147 | -81.519247 | OP | 2023 | M25 | Other process equipment | 6SDT (R408) | 138 | E3LB/HR |  | OP | 2023 | 1 | 30700105 | Industrial Processes - Pulp & Paper | 6SDT (R408) | The Brunswick Mill utilizes freshwater in the causticizing area, including the Recausticizers, Green Liquor Clarifier, and Lime Mud Washer. Per NCASI guidance, there are no VOC emissions when only fresh water is used in the causticizing process. | OP | 2023 | [8 empty] | PM2.5 Filterable | CAP |  | 26.1394119263 | TON | [6 empty] | 2005NEI | 2005NEI
13127 | Glynn | 3721011 | 12700003 | 31521BRNSW14W9T | Brunswick Cellulose LLC | 322110 | Pulp Mills |  | 31.173147 | -81.519247 | OP | 2023 | M25 | Other process equipment | 6SDT (R408) | 138 | E3LB/HR |  | OP | 2023 | 1 | 30700105 | Industrial Processes - Pulp & Paper | 6SDT (R408) | The Brunswick Mill utilizes freshwater in the causticizing area, including the Recausticizers, Green Liquor Clarifier, and Lime Mud Washer. Per NCASI guidance, there are no VOC emissions when only fresh water is used in the causticizing process. | OP | 2023 | [8 empty] | PM10 Filterable | CAP |  | 29.0294113159 | TON | [6 empty] | 2005NEI | 2005NEI
13127 | Glynn | 3721011 | 12700003 | 31521BRNSW14W9T | Brunswick Cellulose LLC | 322110 | Pulp Mills |  | 31.173147 | -81.519247 | OP | 2023 | GG7 | Other process equipment | Slaker Vents (L511 & L514) | 50 | E3LB/HR |  | OP | 2023 | 1 | 30700199 | Industrial Processes - Pulp & Paper | Slaker Vents |  | OP | 2023 | [8 empty] | PM10 Primary (Filt + Cond) | CAP |  | 152.6028289795 | TON | [6 empty] | 2005NEI | 2005NEI
13127 | Glynn | 3721011 | 12700003 | 31521BRNSW14W9T | Brunswick Cellulose LLC | 322110 | Pulp Mills |  | 31.173147 | -81.519247 | OP | 2023 | M25 | Other process equipment | 6SDT (R408) | 138 | E3LB/HR |  | OP | 2023 | 1 | 30700105 | Industrial Processes - Pulp & Paper | 6SDT (R408) | The Brunswick Mill utilizes freshwater in the causticizing area, including the Recausticizers, Green Liquor Clarifier, and Lime Mud Washer. Per NCASI guidance, there are no VOC emissions when only fresh water is used in the causticizing process. | OP | 2023 | [8 empty] | PM Condensible | CAP |  | 2.4705882072 | TON | [6 empty] | 2005NEI | 2005NEI
13127 | Glynn | 3721011 | 12700003 | 31521BRNSW14W9T | Brunswick Cellulose LLC | 322110 | Pulp Mills |  | 31.173147 | -81.519247 | OP | 2023 | M6 | Kiln | 5LK Group (LG07) | 45.8 | E3LB/HR |  | OP | 2023 | 1 | 30700106 | Industrial Processes - Pulp & Paper | 5LK Group (LG07) |  | OP | 2023 |  |  |  |  | 0 | 0 |  |  | PM2.5 Primary (Filt + Cond) | CAP |  | 4.26 | TON | [6 empty] | 2005NEI | 2005NEI
13127 | Glynn | 3721011 | 12700003 | 31521BRNSW14W9T | Brunswick Cellulose LLC | 322110 | Pulp Mills |  | 31.173147 | -81.519247 | OP | 2023 | M6 | Kiln | 5LK Group (LG07) | 45.8 | E3LB/HR |  | OP | 2023 | 1 | 30700106 | Industrial Processes - Pulp & Paper | 5LK Group (LG07) |  | OP | 2023 |  |  |  |  | 0 | 0 |  |  | Volatile Organic Compounds | CAP |  | 25.39 | TON | [6 empty] | 2005NEI | 2005NEI
13127 | Glynn | 3721011 | 12700003 | 31521BRNSW14W9T | Brunswick Cellulose LLC | 322110 | Pulp Mills |  | 31.173147 | -81.519247 | OP | 2023 | M8 | Other process equipment | 3MA Group (MG04) | 33.3 | E3LB/HR |  | OP | 2023 | 1 | 30700401 | Industrial Processes - Pulp & Paper | 3MA Group (MG04) |  | OP | 2023 |  |  |  |  | 8305 | 0 |  |  | Volatile Organic Compounds | CAP |  | 130.34 | TON | [6 empty] | 2005NEI | 2005NEI
13127 | Glynn | 3721011 | 12700003 | 31521BRNSW14W9T | Brunswick Cellulose LLC | 322110 | Pulp Mills |  | 31.173147 | -81.519247 | OP | 2023 | M26 | Oxidation Unit | Backup Incinerator (R480) | 210 | E3LB/HR |  | OP | 2023 | 1 | 30700199 | Industrial Processes - Pulp & Paper | Backup Incinerator (R480) |  | OP | 2023 | [8 empty] | Nitrogen Oxides | CAP |  | .54 | TON | [6 empty] | 2005NEI | 2005NEI
13127 | Glynn | 3721011 | 12700003 | 31521BRNSW14W9T | Brunswick Cellulose LLC | 322110 | Pulp Mills |  | 31.173147 | -81.519247 | OP | 2023 | M26 | Oxidation Unit | Backup Incinerator (R480) | 210 | E3LB/HR |  | OP | 2023 | 1 | 30700199 | Industrial Processes - Pulp & Paper | Backup Incinerator (R480) |  | OP | 2023 | [8 empty] | PM Condensible | CAP |  | .4329411983 | TON | [6 empty] | 2005NEI | 2005NEI
13127 | Glynn | 3721011 | 12700003 | 31521BRNSW14W9T | Brunswick Cellulose LLC | 322110 | Pulp Mills |  | 31.173147 | -81.519247 | OP | 2023 | M26 | Oxidation Unit | Backup Incinerator (R480) | 210 | E3LB/HR |  | OP | 2023 | 1 | 30700199 | Industrial Processes - Pulp & Paper | Backup Incinerator (R480) |  | OP | 2023 | [8 empty] | PM Primary (Filt + Cond) | CAP |  | 6.13 | TON | [6 empty] | 2005NEI | 2005NEI
13127 | Glynn | 3721011 | 12700003 | 31521BRNSW14W9T | Brunswick Cellulose LLC | 322110 | Pulp Mills |  | 31.173147 | -81.519247 | OP | 2023 | M26 | Oxidation Unit | Backup Incinerator (R480) | 210 | E3LB/HR |  | OP | 2023 | 1 | 30700199 | Industrial Processes - Pulp & Paper | Backup Incinerator (R480) |  | OP | 2023 | [8 empty] | PM10 Filterable | CAP |  | 5.087059021 | TON | [6 empty] | 2005NEI | 2005NEI
13127 | Glynn | 3721011 | 12700003 | 31521BRNSW14W9T | Brunswick Cellulose LLC | 322110 | Pulp Mills |  | 31.173147 | -81.519247 | OP | 2023 | M26 | Oxidation Unit | Backup Incinerator (R480) | 210 | E3LB/HR |  | OP | 2023 | 1 | 30700199 | Industrial Processes - Pulp & Paper | Backup Incinerator (R480) |  | OP | 2023 | [8 empty] | PM10 Primary (Filt + Cond) | CAP |  | 5.52 | TON | [6 empty] | 2005NEI | 2005NEI
13127 | Glynn | 3721011 | 12700003 | 31521BRNSW14W9T | Brunswick Cellulose LLC | 322110 | Pulp Mills |  | 31.173147 | -81.519247 | OP | 2023 | M26 | Oxidation Unit | Backup Incinerator (R480) | 210 | E3LB/HR |  | OP | 2023 | 1 | 30700199 | Industrial Processes - Pulp & Paper | Backup Incinerator (R480) |  | OP | 2023 | [8 empty] | PM2.5 Filterable | CAP |  | 4.4670591354 | TON | [6 empty] | 2005NEI | 2005NEI
13127 | Glynn | 3721011 | 12700003 | 31521BRNSW14W9T | Brunswick Cellulose LLC | 322110 | Pulp Mills |  | 31.173147 | -81.519247 | OP | 2023 | M26 | Oxidation Unit | Backup Incinerator (R480) | 210 | E3LB/HR |  | OP | 2023 | 1 | 30700199 | Industrial Processes - Pulp & Paper | Backup Incinerator (R480) |  | OP | 2023 | [8 empty] | PM2.5 Primary (Filt + Cond) | CAP |  | 4.9 | TON | [6 empty] | 2005NEI | 2005NEI
13127 | Glynn | 3721011 | 12700003 | 31521BRNSW14W9T | Brunswick Cellulose LLC | 322110 | Pulp Mills |  | 31.173147 | -81.519247 | OP | 2023 | GG7 | Other process equipment | Slaker Vents (L511 & L514) | 50 | E3LB/HR |  | OP | 2023 | 1 | 30700199 | Industrial Processes - Pulp & Paper | Slaker Vents |  | OP | 2023 | [8 empty] | PM Condensible | CAP |  | 6.4771995544 | TON | [6 empty] | 2005NEI | 2005NEI
13127 | Glynn | 3721011 | 12700003 | 31521BRNSW14W9T | Brunswick Cellulose LLC | 322110 | Pulp Mills |  | 31.173147 | -81.519247 | OP | 2023 | M25 | Other process equipment | 6SDT (R408) | 138 | E3LB/HR |  | OP | 2023 | 1 | 30700105 | Industrial Processes - Pulp & Paper | 6SDT (R408) | The Brunswick Mill utilizes freshwater in the causticizing area, including the Recausticizers, Green Liquor Clarifier, and Lime Mud Washer. Per NCASI guidance, there are no VOC emissions when only fresh water is used in the causticizing process. | OP | 2023 | [8 empty] | PM2.5 Primary (Filt + Cond) | CAP |  | 28.61 | TON | [6 empty] | 2005NEI | 2005NEI
13127 | Glynn | 3721011 | 12700003 | 31521BRNSW14W9T | Brunswick Cellulose LLC | 322110 | Pulp Mills |  | 31.173147 | -81.519247 | OP | 2023 | GG7 | Other process equipment | Slaker Vents (L511 & L514) | 50 | E3LB/HR |  | OP | 2023 | 1 | 30700199 | Industrial Processes - Pulp & Paper | Slaker Vents |  | OP | 2023 | [8 empty] | PM Filterable/Total Suspended Particulate Matter (TSP) | CAP |  | 155.4527893066 | TON | [6 empty] | 2005NEI | 2005NEI
13127 | Glynn | 3721011 | 12700003 | 31521BRNSW14W9T | Brunswick Cellulose LLC | 322110 | Pulp Mills |  | 31.173147 | -81.519247 | OP | 2023 | M26 | Oxidation Unit | Backup Incinerator (R480) | 210 | E3LB/HR |  | OP | 2023 | 1 | 30700199 | Industrial Processes - Pulp & Paper | Backup Incinerator (R480) |  | OP | 2023 | [8 empty] | Sulfur Dioxide | CAP |  | .44 | TON | [6 empty] | 2005NEI | 2005NEI
13127 | Glynn | 3721011 | 12700003 | 31521BRNSW14W9T | Brunswick Cellulose LLC | 322110 | Pulp Mills |  | 31.173147 | -81.519247 | OP | 2023 | M26 | Oxidation Unit | Backup Incinerator (R480) | 210 | E3LB/HR |  | OP | 2023 | 1 | 30700199 | Industrial Processes - Pulp & Paper | Backup Incinerator (R480) |  | OP | 2023 | [8 empty] | Volatile Organic Compounds | CAP |  | .45 | TON | [6 empty] | 2005NEI | 2005NEI
13127 | Glynn | 3721011 | 12700003 | 31521BRNSW14W9T | Brunswick Cellulose LLC | 322110 | Pulp Mills |  | 31.173147 | -81.519247 | OP | 2023 | M25 | Other process equipment | 6SDT (R408) | 138 | E3LB/HR |  | OP | 2023 | 1 | 30700105 | Industrial Processes - Pulp & Paper | 6SDT (R408) | The Brunswick Mill utilizes freshwater in the causticizing area, including the Recausticizers, Green Liquor Clarifier, and Lime Mud Washer. Per NCASI guidance, there are no VOC emissions when only fresh water is used in the causticizing process. | OP | 2023 | [8 empty] | Ammonia | CAP |  | 8.8 | TON | [6 empty] | 2005NEI | 2005NEI
13127 | Glynn | 3721011 | 12700003 | 31521BRNSW14W9T | Brunswick Cellulose LLC | 322110 | Pulp Mills |  | 31.173147 | -81.519247 | OP | 2023 | M25 | Other process equipment | 6SDT (R408) | 138 | E3LB/HR |  | OP | 2023 | 1 | 30700105 | Industrial Processes - Pulp & Paper | 6SDT (R408) | The Brunswick Mill utilizes freshwater in the causticizing area, including the Recausticizers, Green Liquor Clarifier, and Lime Mud Washer. Per NCASI guidance, there are no VOC emissions when only fresh water is used in the causticizing process. | OP | 2023 | [8 empty] | Nitrogen Oxides | CAP |  | 16.14 | TON | [6 empty] | 2005NEI | 2005NEI
13127 | Glynn | 3721011 | 12700003 | 31521BRNSW14W9T | Brunswick Cellulose LLC | 322110 | Pulp Mills |  | 31.173147 | -81.519247 | OP | 2023 | M25 | Other process equipment | 6SDT (R408) | 138 | E3LB/HR |  | OP | 2023 | 1 | 30700105 | Industrial Processes - Pulp & Paper | 6SDT (R408) | The Brunswick Mill utilizes freshwater in the causticizing area, including the Recausticizers, Green Liquor Clarifier, and Lime Mud Washer. Per NCASI guidance, there are no VOC emissions when only fresh water is used in the causticizing process. | OP | 2023 | [8 empty] | PM Primary (Filt + Cond) | CAP |  | 35.19 | TON | [6 empty] | 2005NEI | 2005NEI
13127 | Glynn | 3721011 | 12700003 | 31521BRNSW14W9T | Brunswick Cellulose LLC | 322110 | Pulp Mills |  | 31.173147 | -81.519247 | OP | 2023 | M25 | Other process equipment | 6SDT (R408) | 138 | E3LB/HR |  | OP | 2023 | 1 | 30700105 | Industrial Processes - Pulp & Paper | 6SDT (R408) | The Brunswick Mill utilizes freshwater in the causticizing area, including the Recausticizers, Green Liquor Clarifier, and Lime Mud Washer. Per NCASI guidance, there are no VOC emissions when only fresh water is used in the causticizing process. | OP | 2023 | [8 empty] | Sulfur Dioxide | CAP |  | 3.69 | TON | [6 empty] | 2005NEI | 2005NEI
13127 | Glynn | 3721011 | 12700003 | 31521BRNSW14W9T | Brunswick Cellulose LLC | 322110 | Pulp Mills |  | 31.173147 | -81.519247 | OP | 2023 | F2 | Boiler | 6PB (U706) | 353 | E6BTU/HR |  | OP | 2023 | 1 | 39999999 | Industrial Processes - NEC | 6PB on No. 2 Fuel Oil |  | TS | 2023 |  |  |  |  | 8015 | 141 |  |  | PM2.5 Filterable | CAP |  | .6071841121 | TON | [6 empty] | 2005NEI | 2005NEI
13127 | Glynn | 3721011 | 12700003 | 31521BRNSW14W9T | Brunswick Cellulose LLC | 322110 | Pulp Mills |  | 31.173147 | -81.519247 | OP | 2023 | F2 | Boiler | 6PB (U706) | 353 | E6BTU/HR |  | OP | 2023 | 1 | 39999999 | Industrial Processes - NEC | 6PB on No. 2 Fuel Oil |  | TS | 2023 |  |  |  |  | 8015 | 141 |  |  | Carbon Monoxide | CAP |  | 35.1036 | TON | [6 empty] | 2005NEI | 2005NEI
13127 | Glynn | 3721011 | 12700003 | 31521BRNSW14W9T | Brunswick Cellulose LLC | 322110 | Pulp Mills |  | 31.173147 | -81.519247 | OP | 2023 | M27 | Oxidation Unit | Primary Incinerator (R488) |  |  |  | PS | 2017 | 1 | 30700199 | Industrial Processes - Pulp & Paper | Primary Incinerator (R488) |  | PS | 2014 | [8 empty] | PM Primary (Filt + Cond) | CAP |  | 51.38 | TON | [6 empty] | 2005NEI | 2005NEI
13127 | Glynn | 3721011 | 12700003 | 31521BRNSW14W9T | Brunswick Cellulose LLC | 322110 | Pulp Mills |  | 31.173147 | -81.519247 | OP | 2023 | M27 | Oxidation Unit | Primary Incinerator (R488) |  |  |  | PS | 2017 | 1 | 30700199 | Industrial Processes - Pulp & Paper | Primary Incinerator (R488) |  | PS | 2014 | [8 empty] | PM Condensible | CAP |  | 3.5482356548 | TON | [6 empty] | 2005NEI | 2005NEI
13127 | Glynn | 3721011 | 12700003 | 31521BRNSW14W9T | Brunswick Cellulose LLC | 322110 | Pulp Mills |  | 31.173147 | -81.519247 | OP | 2023 | M27 | Oxidation Unit | Primary Incinerator (R488) |  |  |  | PS | 2017 | 1 | 30700199 | Industrial Processes - Pulp & Paper | Primary Incinerator (R488) |  | PS | 2014 | [8 empty] | Nitrogen Oxides | CAP |  | 147.09 | TON | [6 empty] | 2005NEI | 2005NEI
13127 | Glynn | 3721011 | 12700003 | 31521BRNSW14W9T | Brunswick Cellulose LLC | 322110 | Pulp Mills |  | 31.173147 | -81.519247 | OP | 2023 | M27 | Oxidation Unit | Primary Incinerator (R488) |  |  |  | PS | 2017 | 1 | 30700199 | Industrial Processes - Pulp & Paper | Primary Incinerator (R488) |  | PS | 2014 | [8 empty] | Volatile Organic Compounds | CAP |  | 6.12 | TON | [6 empty] | 2005NEI | 2005NEI
13127 | Glynn | 3721011 | 12700003 | 31521BRNSW14W9T | Brunswick Cellulose LLC | 322110 | Pulp Mills |  | 31.173147 | -81.519247 | OP | 2023 | M27 | Oxidation Unit | Primary Incinerator (R488) |  |  |  | PS | 2017 | 1 | 30700199 | Industrial Processes - Pulp & Paper | Primary Incinerator (R488) |  | PS | 2014 | [8 empty] | PM2.5 Filterable | CAP |  | 37.8617630005 | TON | [6 empty] | 2005NEI | 2005NEI
13127 | Glynn | 3721011 | 12700003 | 31521BRNSW14W9T | Brunswick Cellulose LLC | 322110 | Pulp Mills |  | 31.173147 | -81.519247 | OP | 2023 | GG15 | Other process equipment | SW Knotter System (P155-P159) | 133 | E3LB/HR |  | OP | 2023 | 1 | 30700120 | Industrial Processes - Pulp & Paper | SW Knotter System (P155-P159) |  | OP | 2023 | [8 empty] | Volatile Organic Compounds | CAP |  | 6.13 | TON | [6 empty] | 2005NEI | 2005NEI
13127 | Glynn | 3721011 | 12700003 | 31521BRNSW14W9T | Brunswick Cellulose LLC | 322110 | Pulp Mills |  | 31.173147 | -81.519247 | OP | 2023 | M23 | Other process equipment | 5SDT (R403) | 128 | E3LB/HR |  | OP | 2023 | 1 | 30700105 | Industrial Processes - Pulp & Paper | 5SDT (R403) | The Brunswick Mill utilizes fresh water in the causticizing area, including the Recausticizers, Green Liquor Clarifiers, and Lime Mud Washers. Per NCASI guidance, there are no VOC emissions when only fresh water is used in the causticizing process. | OP | 2023 | [8 empty] | Volatile Organic Compounds | CAP |  | 3.05 | TON | [6 empty] | 2005NEI | 2005NEI
13127 | Glynn | 3721011 | 12700003 | 31521BRNSW14W9T | Brunswick Cellulose LLC | 322110 | Pulp Mills |  | 31.173147 | -81.519247 | OP | 2023 | M23 | Other process equipment | 5SDT (R403) | 128 | E3LB/HR |  | OP | 2023 | 1 | 30700105 | Industrial Processes - Pulp & Paper | 5SDT (R403) | The Brunswick Mill utilizes fresh water in the causticizing area, including the Recausticizers, Green Liquor Clarifiers, and Lime Mud Washers. Per NCASI guidance, there are no VOC emissions when only fresh water is used in the causticizing process. | OP | 2023 | [8 empty] | PM2.5 Primary (Filt + Cond) | CAP |  | 12.93 | TON | [6 empty] | 2005NEI | 2005NEI
13127 | Glynn | 3721011 | 12700003 | 31521BRNSW14W9T | Brunswick Cellulose LLC | 322110 | Pulp Mills |  | 31.173147 | -81.519247 | OP | 2023 | M23 | Other process equipment | 5SDT (R403) | 128 | E3LB/HR |  | OP | 2023 | 1 | 30700105 | Industrial Processes - Pulp & Paper | 5SDT (R403) | The Brunswick Mill utilizes fresh water in the causticizing area, including the Recausticizers, Green Liquor Clarifiers, and Lime Mud Washers. Per NCASI guidance, there are no VOC emissions when only fresh water is used in the causticizing process. | OP | 2023 | [8 empty] | PM2.5 Filterable | CAP |  | 4.2330055237 | TON | [6 empty] | 2005NEI | 2005NEI
13127 | Glynn | 3721011 | 12700003 | 31521BRNSW14W9T | Brunswick Cellulose LLC | 322110 | Pulp Mills |  | 31.173147 | -81.519247 | OP | 2023 | M23 | Other process equipment | 5SDT (R403) | 128 | E3LB/HR |  | OP | 2023 | 1 | 30700105 | Industrial Processes - Pulp & Paper | 5SDT (R403) | The Brunswick Mill utilizes fresh water in the causticizing area, including the Recausticizers, Green Liquor Clarifiers, and Lime Mud Washers. Per NCASI guidance, there are no VOC emissions when only fresh water is used in the causticizing process. | OP | 2023 | [8 empty] | PM10 Primary (Filt + Cond) | CAP |  | 14.23 | TON | [6 empty] | 2005NEI | 2005NEI
13127 | Glynn | 3721011 | 12700003 | 31521BRNSW14W9T | Brunswick Cellulose LLC | 322110 | Pulp Mills |  | 31.173147 | -81.519247 | OP | 2023 | M23 | Other process equipment | 5SDT (R403) | 128 | E3LB/HR |  | OP | 2023 | 1 | 30700105 | Industrial Processes - Pulp & Paper | 5SDT (R403) | The Brunswick Mill utilizes fresh water in the causticizing area, including the Recausticizers, Green Liquor Clarifiers, and Lime Mud Washers. Per NCASI guidance, there are no VOC emissions when only fresh water is used in the causticizing process. | OP | 2023 | [8 empty] | PM10 Filterable | CAP |  | 5.5330047607 | TON | [6 empty] | 2005NEI | 2005NEI
13127 | Glynn | 3721011 | 12700003 | 31521BRNSW14W9T | Brunswick Cellulose LLC | 322110 | Pulp Mills |  | 31.173147 | -81.519247 | OP | 2023 | M23 | Other process equipment | 5SDT (R403) | 128 | E3LB/HR |  | OP | 2023 | 1 | 30700105 | Industrial Processes - Pulp & Paper | 5SDT (R403) | The Brunswick Mill utilizes fresh water in the causticizing area, including the Recausticizers, Green Liquor Clarifiers, and Lime Mud Washers. Per NCASI guidance, there are no VOC emissions when only fresh water is used in the causticizing process. | OP | 2023 | [8 empty] | PM Primary (Filt + Cond) | CAP |  | 15.9 | TON | [6 empty] | 2005NEI | 2005NEI
13127 | Glynn | 3721011 | 12700003 | 31521BRNSW14W9T | Brunswick Cellulose LLC | 322110 | Pulp Mills |  | 31.173147 | -81.519247 | OP | 2023 | M23 | Other process equipment | 5SDT (R403) | 128 | E3LB/HR |  | OP | 2023 | 1 | 30700105 | Industrial Processes - Pulp & Paper | 5SDT (R403) | The Brunswick Mill utilizes fresh water in the causticizing area, including the Recausticizers, Green Liquor Clarifiers, and Lime Mud Washers. Per NCASI guidance, there are no VOC emissions when only fresh water is used in the causticizing process. | OP | 2023 | [8 empty] | PM Condensible | CAP |  | 8.6969947815 | TON | [6 empty] | 2005NEI | 2005NEI
13127 | Glynn | 3721011 | 12700003 | 31521BRNSW14W9T | Brunswick Cellulose LLC | 322110 | Pulp Mills |  | 31.173147 | -81.519247 | OP | 2023 | M23 | Other process equipment | 5SDT (R403) | 128 | E3LB/HR |  | OP | 2023 | 1 | 30700105 | Industrial Processes - Pulp & Paper | 5SDT (R403) | The Brunswick Mill utilizes fresh water in the causticizing area, including the Recausticizers, Green Liquor Clarifiers, and Lime Mud Washers. Per NCASI guidance, there are no VOC emissions when only fresh water is used in the causticizing process. | OP | 2023 | [8 empty] | Nitrogen Oxides | CAP |  | 10.06 | TON | [6 empty] | 2005NEI | 2005NEI
13127 | Glynn | 3721011 | 12700003 | 31521BRNSW14W9T | Brunswick Cellulose LLC | 322110 | Pulp Mills |  | 31.173147 | -81.519247 | OP | 2023 | M23 | Other process equipment | 5SDT (R403) | 128 | E3LB/HR |  | OP | 2023 | 1 | 30700105 | Industrial Processes - Pulp & Paper | 5SDT (R403) | The Brunswick Mill utilizes fresh water in the causticizing area, including the Recausticizers, Green Liquor Clarifiers, and Lime Mud Washers. Per NCASI guidance, there are no VOC emissions when only fresh water is used in the causticizing process. | OP | 2023 | [8 empty] | Ammonia | CAP |  | 5.49 | TON | [6 empty] | 2005NEI | 2005NEI
13127 | Glynn | 3721011 | 12700003 | 31521BRNSW14W9T | Brunswick Cellulose LLC | 322110 | Pulp Mills |  | 31.173147 | -81.519247 | OP | 2023 | M19 | Storage Tank | HW Seal Tank (P118) | 133 | E3LB/HR |  | OP | 2023 | 1 | 30700120 | Industrial Processes - Pulp & Paper | HW Seal Tank (P118) |  | TS | 2023 | [8 empty] | Volatile Organic Compounds | CAP |  | 16.26 | TON | [6 empty] | 2005NEI | 2005NEI
13127 | Glynn | 3721011 | 12700003 | 31521BRNSW14W9T | Brunswick Cellulose LLC | 322110 | Pulp Mills |  | 31.173147 | -81.519247 | OP | 2023 | M17 | Storage Tank | SW Foam Tank (P168) | 68.7 | E3LB/HR |  | OP | 2023 | 1 | 30700120 | Industrial Processes - Pulp & Paper | SW Foam Tank (P168) |  | TS | 2023 | [8 empty] | Volatile Organic Compounds | CAP |  | 16.88 | TON | [6 empty] | 2005NEI | 2005NEI
13127 | Glynn | 3721011 | 12700003 | 31521BRNSW14W9T | Brunswick Cellulose LLC | 322110 | Pulp Mills |  | 31.173147 | -81.519247 | OP | 2023 | M27 | Oxidation Unit | Primary Incinerator (R488) |  |  |  | PS | 2017 | 1 | 30700199 | Industrial Processes - Pulp & Paper | Primary Incinerator (R488) |  | PS | 2014 | [8 empty] | PM10 Filterable | CAP |  | 41.6917648315 | TON | [6 empty] | 2005NEI | 2005NEI
13127 | Glynn | 3721011 | 12700003 | 31521BRNSW14W9T | Brunswick Cellulose LLC | 322110 | Pulp Mills |  | 31.173147 | -81.519247 | OP | 2023 | M25 | Other process equipment | 6SDT (R408) | 138 | E3LB/HR |  | OP | 2023 | 1 | 30700105 | Industrial Processes - Pulp & Paper | 6SDT (R408) | The Brunswick Mill utilizes freshwater in the causticizing area, including the Recausticizers, Green Liquor Clarifier, and Lime Mud Washer. Per NCASI guidance, there are no VOC emissions when only fresh water is used in the causticizing process. | OP | 2023 | [8 empty] | Volatile Organic Compounds | CAP |  | 4.89 | TON | [6 empty] | 2005NEI | 2005NEI
13127 | Glynn | 3721011 | 12700003 | 31521BRNSW14W9T | Brunswick Cellulose LLC | 322110 | Pulp Mills |  | 31.173147 | -81.519247 | OP | 2023 | M27 | Oxidation Unit | Primary Incinerator (R488) |  |  |  | PS | 2017 | 1 | 30700199 | Industrial Processes - Pulp & Paper | Primary Incinerator (R488) |  | PS | 2014 | [8 empty] | PM10 Primary (Filt + Cond) | CAP |  | 45.24 | TON | [6 empty] | 2005NEI | 2005NEI
13127 | Glynn | 3721011 | 12700003 | 31521BRNSW14W9T | Brunswick Cellulose LLC | 322110 | Pulp Mills |  | 31.173147 | -81.519247 | OP | 2023 | M27 | Oxidation Unit | Primary Incinerator (R488) |  |  |  | PS | 2017 | 1 | 30700199 | Industrial Processes - Pulp & Paper | Primary Incinerator (R488) |  | PS | 2014 | [8 empty] | Sulfur Dioxide | CAP |  | 21.61 | TON | [6 empty] | 2005NEI | 2005NEI
13127 | Glynn | 3721011 | 12700003 | 31521BRNSW14W9T | Brunswick Cellulose LLC | 322110 | Pulp Mills |  | 31.173147 | -81.519247 | OP | 2023 | F2 | Boiler | 6PB (U706) | 353 | E6BTU/HR |  | OP | 2023 | 1 | 39999999 | Industrial Processes - NEC | 6PB on No. 2 Fuel Oil |  | TS | 2023 |  |  |  |  | 8015 | 141 |  |  | PM Condensible | CAP |  | .1868258864 | TON | [6 empty] | 2005NEI | 2005NEI
13127 | Glynn | 3721011 | 12700003 | 31521BRNSW14W9T | Brunswick Cellulose LLC | 322110 | Pulp Mills |  | 31.173147 | -81.519247 | OP | 2023 | F2 | Boiler | 6PB (U706) | 353 | E6BTU/HR |  | OP | 2023 | 1 | 39999999 | Industrial Processes - NEC | 6PB on No. 2 Fuel Oil |  | TS | 2023 |  |  |  |  | 8015 | 141 |  |  | PM10 Primary (Filt + Cond) | CAP |  | 2.38203 | TON | [6 empty] | 2005NEI | 2005NEI
13127 | Glynn | 3721011 | 12700003 | 31521BRNSW14W9T | Brunswick Cellulose LLC | 322110 | Pulp Mills |  | 31.173147 | -81.519247 | OP | 2023 | F2 | Boiler | 6PB (U706) | 353 | E6BTU/HR |  | OP | 2023 | 1 | 39999999 | Industrial Processes - NEC | 6PB on No. 2 Fuel Oil |  | TS | 2023 |  |  |  |  | 8015 | 141 |  |  | Sulfur Dioxide | CAP |  | .25074 | TON | [6 empty] | 2005NEI | 2005NEI
13127 | Glynn | 3721011 | 12700003 | 31521BRNSW14W9T | Brunswick Cellulose LLC | 322110 | Pulp Mills |  | 31.173147 | -81.519247 | OP | 2023 | F2 | Boiler | 6PB (U706) | 353 | E6BTU/HR |  | OP | 2023 | 1 | 39999999 | Industrial Processes - NEC | 6PB on No. 2 Fuel Oil |  | TS | 2023 |  |  |  |  | 8015 | 141 |  |  | Nitrogen Oxides | CAP |  | 41.79 | TON | [6 empty] | 2005NEI | 2005NEI
13127 | Glynn | 3721011 | 12700003 | 31521BRNSW14W9T | Brunswick Cellulose LLC | 322110 | Pulp Mills |  | 31.173147 | -81.519247 | OP | 2023 | F2 | Boiler | 6PB (U706) | 353 | E6BTU/HR |  | OP | 2023 | 1 | 39999999 | Industrial Processes - NEC | 6PB on No. 2 Fuel Oil |  | TS | 2023 |  |  |  |  | 8015 | 141 |  |  | PM Primary (Filt + Cond) | CAP |  | 3.17604 | TON | [6 empty] | 2005NEI | 2005NEI
13127 | Glynn | 3721011 | 12700003 | 31521BRNSW14W9T | Brunswick Cellulose LLC | 322110 | Pulp Mills |  | 31.173147 | -81.519247 | OP | 2023 | F2 | Boiler | 6PB (U706) | 353 | E6BTU/HR |  | OP | 2023 | 1 | 39999999 | Industrial Processes - NEC | 6PB on No. 2 Fuel Oil |  | TS | 2023 |  |  |  |  | 8015 | 141 |  |  | PM10 Filterable | CAP |  | 2.1952040195 | TON | [6 empty] | 2005NEI | 2005NEI
13127 | Glynn | 3721011 | 12700003 | 31521BRNSW14W9T | Brunswick Cellulose LLC | 322110 | Pulp Mills |  | 31.173147 | -81.519247 | OP | 2023 | F2 | Boiler | 6PB (U706) | 353 | E6BTU/HR |  | OP | 2023 | 1 | 39999999 | Industrial Processes - NEC | 6PB on No. 2 Fuel Oil |  | TS | 2023 |  |  |  |  | 8015 | 141 |  |  | PM2.5 Primary (Filt + Cond) | CAP |  | .79401 | TON | [6 empty] | 2005NEI | 2005NEI
13127 | Glynn | 3721011 | 12700003 | 31521BRNSW14W9T | Brunswick Cellulose LLC | 322110 | Pulp Mills |  | 31.173147 | -81.519247 | OP | 2023 | F2 | Boiler | 6PB (U706) | 353 | E6BTU/HR |  | OP | 2023 | 1 | 39999999 | Industrial Processes - NEC | 6PB on No. 2 Fuel Oil |  | TS | 2023 |  |  |  |  | 8015 | 141 |  |  | Volatile Organic Compounds | CAP |  | 2.29845 | TON | [6 empty] | 2005NEI | 2005NEI
13127 | Glynn | 3721011 | 12700003 | 31521BRNSW14W9T | Brunswick Cellulose LLC | 322110 | Pulp Mills |  | 31.173147 | -81.519247 | OP | 2023 | F2 | Boiler | 6PB (U706) | 353 | E6BTU/HR |  | OP | 2023 | 2 | 10100601 | Fuel Comb - Electric Generation - Natural Gas | 6PB on Natural Gas |  | OP | 2023 |  |  |  |  | 8015 | 1000 |  |  | Sulfur Dioxide | CAP |  | 23.08 | TON | [6 empty] | 2005NEI | 2005NEI
13127 | Glynn | 3721011 | 12700003 | 31521BRNSW14W9T | Brunswick Cellulose LLC | 322110 | Pulp Mills |  | 31.173147 | -81.519247 | OP | 2023 | F2 | Boiler | 6PB (U706) | 353 | E6BTU/HR |  | OP | 2023 | 2 | 10100601 | Fuel Comb - Electric Generation - Natural Gas | 6PB on Natural Gas |  | OP | 2023 |  |  |  |  | 8015 | 1000 |  |  | Nitrogen Oxides | CAP |  | 8.62 | TON | 2.17 | LB | HR |  |  |  | 2005NEI | 2005NEI
13127 | Glynn | 3721011 | 12700003 | 31521BRNSW14W9T | Brunswick Cellulose LLC | 322110 | Pulp Mills |  | 31.173147 | -81.519247 | OP | 2023 | F2 | Boiler | 6PB (U706) | 353 | E6BTU/HR |  | OP | 2023 | 2 | 10100601 | Fuel Comb - Electric Generation - Natural Gas | 6PB on Natural Gas |  | OP | 2023 |  |  |  |  | 8015 | 1000 |  |  | Carbon Monoxide | CAP |  | .8 | TON | [6 empty] | 2005NEI | 2005NEI
13127 | Glynn | 3721011 | 12700003 | 31521BRNSW14W9T | Brunswick Cellulose LLC | 322110 | Pulp Mills |  | 31.173147 | -81.519247 | OP | 2023 | F2 | Boiler | 6PB (U706) | 353 | E6BTU/HR |  | OP | 2023 | 2 | 10100601 | Fuel Comb - Electric Generation - Natural Gas | 6PB on Natural Gas |  | OP | 2023 |  |  |  |  | 8015 | 1000 |  |  | Volatile Organic Compounds | CAP |  | .04 | TON | [6 empty] | 2005NEI | 2005NEI
13127 | Glynn | 3721011 | 12700003 | 31521BRNSW14W9T | Brunswick Cellulose LLC | 322110 | Pulp Mills |  | 31.173147 | -81.519247 | OP | 2023 | GG13 | Other process equipment | Softwood Washers | 133 | E3LB/HR | In 2023, HVLC Venting totaled 0.17% of Digester Operating Hours. That equates to 0.034 average hours per day (annual total of 12.5 hours). The CAERS Software requires an average hours per day of at least 0.1 (annual total of 36 hours). | OP | 2023 | 1 | 30700120 | Industrial Processes - Pulp & Paper | Softwood Washers | In 2023, HVLC Venting totaled 0.17% of Digester Operating Hours. That equates to 0.034 average hours per day (annual total of 12.5 hours). The CAERS Software requires an average hours per day of at least 0.1 (annual total of 36 hours). | OP | 2023 | [8 empty] | Volatile Organic Compounds | CAP |  | 94.11 | TON | [6 empty] | 2005NEI | 2005NEI
13127 | Glynn | 3721011 | 12700003 | 31521BRNSW14W9T | Brunswick Cellulose LLC | 322110 | Pulp Mills |  | 31.173147 | -81.519247 | OP | 2023 | GG5 | Other process equipment | Misc Recaust Sources | 50 | E3LB/HR |  | OP | 2023 | 1 | 30788801 | Industrial Processes - Pulp & Paper | Misc Recaust Sources |  | OP | 2023 |  |  |  |  | 8760 | 0 |  |  | Ammonia | CAP |  | 28.82 | TON | [6 empty] | 2005NEI | 2005NEI
13127 | Glynn | 3721011 | 12700003 | 31521BRNSW14W9T | Brunswick Cellulose LLC | 322110 | Pulp Mills |  | 31.173147 | -81.519247 | OP | 2023 |  | Unclassified | EPATRI facility reported emissions |  |  |  | OP | 2023 |  | 39999999 | Industrial Processes - NEC | TRI Fugitive Emissions |  | OP | 2023 |  |  |  |  | 0 | 0 |  |  | Phenol | HAP | HAP-VOC | 4 | LB | 0 | [5 empty] | 2005NEI | 2005NEI
13127 | Glynn | 3721011 | 12700003 | 31521BRNSW14W9T | Brunswick Cellulose LLC | 322110 | Pulp Mills |  | 31.173147 | -81.519247 | OP | 2023 | GG4 | Other process equipment | 2nd & 4th Stage Bleaching Tower Vents | 2260 | TON/DAY |  | PS | 2017 | 1 | 30700114 | Industrial Processes - Pulp & Paper | 2nd & 4th Stage Bleaching Tower Vents |  | PS | 2014 | [8 empty] | Volatile Organic Compounds | CAP |  | 14.38 | TON | [6 empty] | 2005NEI | 2005NEI
13127 | Glynn | 3721011 | 12700003 | 31521BRNSW14W9T | Brunswick Cellulose LLC | 322110 | Pulp Mills |  | 31.173147 | -81.519247 | OP | 2023 | GG3 | Storage Tank | Bleached Pulp Hi-D Storage | 188 | E3LB/HR |  | OP | 2023 | 1 | 30788801 | Industrial Processes - Pulp & Paper | Bleached Pulp Hi-D Storage |  | OP | 2023 |  |  |  |  | 8760 | 0 |  |  | Volatile Organic Compounds | CAP |  | 19.98 | TON | [6 empty] | 2005NEI | 2005NEI
13127 | Glynn | 3721011 | 12700003 | 31521BRNSW14W9T | Brunswick Cellulose LLC | 322110 | Pulp Mills |  | 31.173147 | -81.519247 | OP | 2023 | M27 | Oxidation Unit | Primary Incinerator (R488) |  |  |  | PS | 2017 | 1 | 30700199 | Industrial Processes - Pulp & Paper | Primary Incinerator (R488) |  | PS | 2014 | [8 empty] | PM2.5 Primary (Filt + Cond) | CAP |  | 41.41 | TON | [6 empty] | 2005NEI | 2005NEI
13127 | Glynn | 3721011 | 12700003 | 31521BRNSW14W9T | Brunswick Cellulose LLC | 322110 | Pulp Mills |  | 31.173147 | -81.519247 | OP | 2023 | M6 | Kiln | 5LK Group (LG07) | 45.8 | E3LB/HR |  | OP | 2023 | 1 | 30700106 | Industrial Processes - Pulp & Paper | 5LK Group (LG07) |  | OP | 2023 |  |  |  |  | 0 | 0 |  |  | PM10 Filterable | CAP |  | 1.3161580563 | TON | [6 empty] | 2005NEI | 2005NEI
13127 | Glynn | 3721011 | 12700003 | 31521BRNSW14W9T | Brunswick Cellulose LLC | 322110 | Pulp Mills |  | 31.173147 | -81.519247 | OP | 2023 | GG7 | Other process equipment | Slaker Vents (L511 & L514) | 50 | E3LB/HR |  | OP | 2023 | 1 | 30700199 | Industrial Processes - Pulp & Paper | Slaker Vents |  | OP | 2023 | [8 empty] | PM Primary (Filt + Cond) | CAP |  | 161.93 | TON | [6 empty] | 2005NEI | 2005NEI
13127 | Glynn | 3721011 | 12700003 | 31521BRNSW14W9T | Brunswick Cellulose LLC | 322110 | Pulp Mills |  | 31.173147 | -81.519247 | OP | 2023 | M6 | Kiln | 5LK Group (LG07) | 45.8 | E3LB/HR |  | OP | 2023 | 1 | 30700106 | Industrial Processes - Pulp & Paper | 5LK Group (LG07) |  | OP | 2023 |  |  |  |  | 0 | 0 |  |  | Nitrogen Oxides | CAP |  | 235.64 | TON | [6 empty] | 2005NEI | 2005NEI
13127 | Glynn | 3721011 | 12700003 | 31521BRNSW14W9T | Brunswick Cellulose LLC | 322110 | Pulp Mills |  | 31.173147 | -81.519247 | OP | 2023 | M24 | Furnace | 6RB (R407) | 128 | E3LB/HR | The No. 6 Recovery Furnace did not burn No. 2 Fuel Oil (Diesel) in 2023; therefore, SCC 10200501 was deleted for 2023 reporting. | OP | 2023 | 1 | 30700110 | Industrial Processes - Pulp & Paper | 6RB (R407) |  | OP | 2023 |  |  |  |  | 0 | 0 |  |  | Volatile Organic Compounds | CAP |  | 80.03 | TON | [6 empty] | 2005NEI | 2005NEI
13127 | Glynn | 3721011 | 12700003 | 31521BRNSW14W9T | Brunswick Cellulose LLC | 322110 | Pulp Mills |  | 31.173147 | -81.519247 | OP | 2023 | M24 | Furnace | 6RB (R407) | 128 | E3LB/HR | The No. 6 Recovery Furnace did not burn No. 2 Fuel Oil (Diesel) in 2023; therefore, SCC 10200501 was deleted for 2023 reporting. | OP | 2023 | 1 | 30700110 | Industrial Processes - Pulp & Paper | 6RB (R407) |  | OP | 2023 |  |  |  |  | 0 | 0 |  |  | Lead | CAP/HAP | HAP-Metal | .2 | LB | 0 | [5 empty] | 2005NEI | 2005NEI
13127 | Glynn | 3721011 | 12700003 | 31521BRNSW14W9T | Brunswick Cellulose LLC | 322110 | Pulp Mills |  | 31.173147 | -81.519247 | OP | 2023 | M24 | Furnace | 6RB (R407) | 128 | E3LB/HR | The No. 6 Recovery Furnace did not burn No. 2 Fuel Oil (Diesel) in 2023; therefore, SCC 10200501 was deleted for 2023 reporting. | OP | 2023 | 1 | 30700110 | Industrial Processes - Pulp & Paper | 6RB (R407) |  | OP | 2023 |  |  |  |  | 0 | 0 |  |  | Carbon Monoxide | CAP |  | 3603.03 | TON | [6 empty] | 2005NEI | 2005NEI
13127 | Glynn | 3721011 | 12700003 | 31521BRNSW14W9T | Brunswick Cellulose LLC | 322110 | Pulp Mills |  | 31.173147 | -81.519247 | OP | 2023 | M24 | Furnace | 6RB (R407) | 128 | E3LB/HR | The No. 6 Recovery Furnace did not burn No. 2 Fuel Oil (Diesel) in 2023; therefore, SCC 10200501 was deleted for 2023 reporting. | OP | 2023 | 1 | 30700110 | Industrial Processes - Pulp & Paper | 6RB (R407) |  | OP | 2023 |  |  |  |  | 0 | 0 |  |  | Nitrogen Oxides | CAP |  | 438.2 | TON | [6 empty] | 2005NEI | 2005NEI
13127 | Glynn | 3721011 | 12700003 | 31521BRNSW14W9T | Brunswick Cellulose LLC | 322110 | Pulp Mills |  | 31.173147 | -81.519247 | OP | 2023 | M24 | Furnace | 6RB (R407) | 128 | E3LB/HR | The No. 6 Recovery Furnace did not burn No. 2 Fuel Oil (Diesel) in 2023; therefore, SCC 10200501 was deleted for 2023 reporting. | OP | 2023 | 1 | 30700110 | Industrial Processes - Pulp & Paper | 6RB (R407) |  | OP | 2023 |  |  |  |  | 0 | 0 |  |  | PM Condensible | CAP |  | 8.6666669846 | TON | [6 empty] | 2005NEI | 2005NEI
13127 | Glynn | 3721011 | 12700003 | 31521BRNSW14W9T | Brunswick Cellulose LLC | 322110 | Pulp Mills |  | 31.173147 | -81.519247 | OP | 2023 |  | Unclassified | EPATRI facility reported emissions |  |  |  | OP | 2023 |  | 39999999 | Industrial Processes - NEC | TRI Fugitive Emissions |  | OP | 2023 |  |  |  |  | 0 | 0 |  |  | Cresol/Cresylic Acid (Mixed Isomers) | HAP | HAP-VOC | 4 | LB | 0 | [5 empty] | 2005NEI | 2005NEI
13127 | Glynn | 3721011 | 12700003 | 31521BRNSW14W9T | Brunswick Cellulose LLC | 322110 | Pulp Mills |  | 31.173147 | -81.519247 | OP | 2023 | M24 | Furnace | 6RB (R407) | 128 | E3LB/HR | The No. 6 Recovery Furnace did not burn No. 2 Fuel Oil (Diesel) in 2023; therefore, SCC 10200501 was deleted for 2023 reporting. | OP | 2023 | 1 | 30700110 | Industrial Processes - Pulp & Paper | 6RB (R407) |  | OP | 2023 |  |  |  |  | 0 | 0 |  |  | PM Primary (Filt + Cond) | CAP |  | 147.73 | TON | [6 empty] | 2005NEI | 2005NEI
13127 | Glynn | 3721011 | 12700003 | 31521BRNSW14W9T | Brunswick Cellulose LLC | 322110 | Pulp Mills |  | 31.173147 | -81.519247 | OP | 2023 | M24 | Furnace | 6RB (R407) | 128 | E3LB/HR | The No. 6 Recovery Furnace did not burn No. 2 Fuel Oil (Diesel) in 2023; therefore, SCC 10200501 was deleted for 2023 reporting. | OP | 2023 | 1 | 30700110 | Industrial Processes - Pulp & Paper | 6RB (R407) |  | OP | 2023 |  |  |  |  | 0 | 0 |  |  | PM10 Filterable | CAP |  | 101.8333358765 | TON | [6 empty] | 2005NEI | 2005NEI
13127 | Glynn | 3721011 | 12700003 | 31521BRNSW14W9T | Brunswick Cellulose LLC | 322110 | Pulp Mills |  | 31.173147 | -81.519247 | OP | 2023 | M22 | Furnace | 5RB (R401) | 82.1 | E3LB/HR |  | OP | 2023 | 1 | 30700110 | Industrial Processes - Pulp & Paper | 5RB (R401) |  | OP | 2023 |  |  |  |  | 0 | 0 |  |  | Lead | CAP/HAP | HAP-Metal | 40 | LB | 0 | [5 empty] | 2005NEI | 2005NEI
13127 | Glynn | 3721011 | 12700003 | 31521BRNSW14W9T | Brunswick Cellulose LLC | 322110 | Pulp Mills |  | 31.173147 | -81.519247 | OP | 2023 | M22 | Furnace | 5RB (R401) | 82.1 | E3LB/HR |  | OP | 2023 | 1 | 30700110 | Industrial Processes - Pulp & Paper | 5RB (R401) |  | OP | 2023 |  |  |  |  | 0 | 0 |  |  | Carbon Monoxide | CAP |  | 2244.99 | TON | [6 empty] | 2005NEI | 2005NEI
13127 | Glynn | 3721011 | 12700003 | 31521BRNSW14W9T | Brunswick Cellulose LLC | 322110 | Pulp Mills |  | 31.173147 | -81.519247 | OP | 2023 | M22 | Furnace | 5RB (R401) | 82.1 | E3LB/HR |  | OP | 2023 | 1 | 30700110 | Industrial Processes - Pulp & Paper | 5RB (R401) |  | OP | 2023 |  |  |  |  | 0 | 0 |  |  | Nitrogen Oxides | CAP |  | 424.8 | TON | [6 empty] | 2005NEI | 2005NEI
13127 | Glynn | 3721011 | 12700003 | 31521BRNSW14W9T | Brunswick Cellulose LLC | 322110 | Pulp Mills |  | 31.173147 | -81.519247 | OP | 2023 | M22 | Furnace | 5RB (R401) | 82.1 | E3LB/HR |  | OP | 2023 | 1 | 30700110 | Industrial Processes - Pulp & Paper | 5RB (R401) |  | OP | 2023 |  |  |  |  | 0 | 0 |  |  | PM Condensible | CAP |  | 3.1003921032 | TON | [6 empty] | 2005NEI | 2005NEI
13127 | Glynn | 3721011 | 12700003 | 31521BRNSW14W9T | Brunswick Cellulose LLC | 322110 | Pulp Mills |  | 31.173147 | -81.519247 | OP | 2023 | M22 | Furnace | 5RB (R401) | 82.1 | E3LB/HR |  | OP | 2023 | 1 | 30700110 | Industrial Processes - Pulp & Paper | 5RB (R401) |  | OP | 2023 |  |  |  |  | 0 | 0 |  |  | PM Primary (Filt + Cond) | CAP |  | 52.85 | TON | [6 empty] | 2005NEI | 2005NEI
13127 | Glynn | 3721011 | 12700003 | 31521BRNSW14W9T | Brunswick Cellulose LLC | 322110 | Pulp Mills |  | 31.173147 | -81.519247 | OP | 2023 | M22 | Furnace | 5RB (R401) | 82.1 | E3LB/HR |  | OP | 2023 | 1 | 30700110 | Industrial Processes - Pulp & Paper | 5RB (R401) |  | OP | 2023 |  |  |  |  | 0 | 0 |  |  | PM10 Filterable | CAP |  | 36.4296073914 | TON | [6 empty] | 2005NEI | 2005NEI
13127 | Glynn | 3721011 | 12700003 | 31521BRNSW14W9T | Brunswick Cellulose LLC | 322110 | Pulp Mills |  | 31.173147 | -81.519247 | OP | 2023 | M22 | Furnace | 5RB (R401) | 82.1 | E3LB/HR |  | OP | 2023 | 1 | 30700110 | Industrial Processes - Pulp & Paper | 5RB (R401) |  | OP | 2023 |  |  |  |  | 0 | 0 |  |  | PM10 Primary (Filt + Cond) | CAP |  | 39.53 | TON | [6 empty] | 2005NEI | 2005NEI
13127 | Glynn | 3721011 | 12700003 | 31521BRNSW14W9T | Brunswick Cellulose LLC | 322110 | Pulp Mills |  | 31.173147 | -81.519247 | OP | 2023 | M22 | Furnace | 5RB (R401) | 82.1 | E3LB/HR |  | OP | 2023 | 1 | 30700110 | Industrial Processes - Pulp & Paper | 5RB (R401) |  | OP | 2023 |  |  |  |  | 0 | 0 |  |  | PM2.5 Filterable | CAP |  | 32.4696083069 | TON | [6 empty] | 2005NEI | 2005NEI
13127 | Glynn | 3721011 | 12700003 | 31521BRNSW14W9T | Brunswick Cellulose LLC | 322110 | Pulp Mills |  | 31.173147 | -81.519247 | OP | 2023 | M22 | Furnace | 5RB (R401) | 82.1 | E3LB/HR |  | OP | 2023 | 1 | 30700110 | Industrial Processes - Pulp & Paper | 5RB (R401) |  | OP | 2023 |  |  |  |  | 0 | 0 |  |  | PM2.5 Primary (Filt + Cond) | CAP |  | 35.57 | TON | [6 empty] | 2005NEI | 2005NEI
13127 | Glynn | 3721011 | 12700003 | 31521BRNSW14W9T | Brunswick Cellulose LLC | 322110 | Pulp Mills |  | 31.173147 | -81.519247 | OP | 2023 | M24 | Furnace | 6RB (R407) | 128 | E3LB/HR | The No. 6 Recovery Furnace did not burn No. 2 Fuel Oil (Diesel) in 2023; therefore, SCC 10200501 was deleted for 2023 reporting. | OP | 2023 | 1 | 30700110 | Industrial Processes - Pulp & Paper | 6RB (R407) |  | OP | 2023 |  |  |  |  | 0 | 0 |  |  | Sulfur Dioxide | CAP |  | 165.11 | TON | [6 empty] | 2005NEI | 2005NEI
13127 | Glynn | 3721011 | 12700003 | 31521BRNSW14W9T | Brunswick Cellulose LLC | 322110 | Pulp Mills |  | 31.173147 | -81.519247 | OP | 2023 | M22 | Furnace | 5RB (R401) | 82.1 | E3LB/HR |  | OP | 2023 | 1 | 30700110 | Industrial Processes - Pulp & Paper | 5RB (R401) |  | OP | 2023 |  |  |  |  | 0 | 0 |  |  | Volatile Organic Compounds | CAP |  | 49.87 | TON | [6 empty] | 2005NEI | 2005NEI
13127 | Glynn | 3721011 | 12700003 | 31521BRNSW14W9T | Brunswick Cellulose LLC | 322110 | Pulp Mills |  | 31.173147 | -81.519247 | OP | 2023 | M24 | Furnace | 6RB (R407) | 128 | E3LB/HR | The No. 6 Recovery Furnace did not burn No. 2 Fuel Oil (Diesel) in 2023; therefore, SCC 10200501 was deleted for 2023 reporting. | OP | 2023 | 1 | 30700110 | Industrial Processes - Pulp & Paper | 6RB (R407) |  | OP | 2023 |  |  |  |  | 0 | 0 |  |  | PM2.5 Primary (Filt + Cond) | CAP |  | 94.42 | TON | [6 empty] | 2005NEI | 2005NEI
13127 | Glynn | 3721011 | 12700003 | 31521BRNSW14W9T | Brunswick Cellulose LLC | 322110 | Pulp Mills |  | 31.173147 | -81.519247 | OP | 2023 | M24 | Furnace | 6RB (R407) | 128 | E3LB/HR | The No. 6 Recovery Furnace did not burn No. 2 Fuel Oil (Diesel) in 2023; therefore, SCC 10200501 was deleted for 2023 reporting. | OP | 2023 | 1 | 30700110 | Industrial Processes - Pulp & Paper | 6RB (R407) |  | OP | 2023 |  |  |  |  | 0 | 0 |  |  | PM10 Primary (Filt + Cond) | CAP |  | 110.5 | TON | [6 empty] | 2005NEI | 2005NEI
13127 | Glynn | 3721011 | 12700003 | 31521BRNSW14W9T | Brunswick Cellulose LLC | 322110 | Pulp Mills |  | 31.173147 | -81.519247 | OP | 2023 | M10 | Other process equipment | 5MA Group (MG06) | 50 | E3LB/HR |  | OP | 2023 | 1 | 30700401 | Industrial Processes - Pulp & Paper | 5MA Group (MG06) |  | OP | 2023 |  |  |  |  | 8366 | 0 |  |  | Volatile Organic Compounds | CAP |  | 194.9 | TON | [6 empty] | 2005NEI | 2005NEI
13127 | Glynn | 3721011 | 12700003 | 31521BRNSW14W9T | Brunswick Cellulose LLC | 322110 | Pulp Mills |  | 31.173147 | -81.519247 | OP | 2023 | GG11 | Other process equipment | Digester Fill Exhausts--Fugative | 250 | E3LB/HR |  | OP | 2023 | 1 | 30788801 | Industrial Processes - Pulp & Paper | Digester Fill Exhausts--Fugative |  | OP | 2023 |  |  |  |  | 8723 | 0 |  |  | Volatile Organic Compounds | CAP |  | 11.14 | TON | [6 empty] | 2005NEI | 2005NEI
13127 | Glynn | 3721011 | 12700003 | 31521BRNSW14W9T | Brunswick Cellulose LLC | 322110 | Pulp Mills |  | 31.173147 | -81.519247 | OP | 2023 |  | Unclassified | EPATRI facility reported emissions |  |  |  | OP | 2023 |  | 39999999 | Industrial Processes - NEC | TRI Stack Emissions |  | OP | 2023 |  |  |  |  | 0 | 0 |  |  | Hydrochloric Acid | HAP | Acid-Gases | 36578 | LB | 0 | [5 empty] | 2005NEI | 2005NEI
13127 | Glynn | 3721011 | 12700003 | 31521BRNSW14W9T | Brunswick Cellulose LLC | 322110 | Pulp Mills |  | 31.173147 | -81.519247 | OP | 2023 |  | Unclassified | EPATRI facility reported emissions |  |  |  | OP | 2023 |  | 39999999 | Industrial Processes - NEC | TRI Stack Emissions |  | OP | 2023 |  |  |  |  | 0 | 0 |  |  | Acetaldehyde | HAP | HAP-VOC | 50498 | LB | 0 | [5 empty] | 2005NEI | 2005NEI
13127 | Glynn | 3721011 | 12700003 | 31521BRNSW14W9T | Brunswick Cellulose LLC | 322110 | Pulp Mills |  | 31.173147 | -81.519247 | OP | 2023 |  | Unclassified | EPATRI facility reported emissions |  |  |  | OP | 2023 |  | 39999999 | Industrial Processes - NEC | TRI Stack Emissions |  | OP | 2023 |  |  |  |  | 0 | 0 |  |  | Methanol | HAP | HAP-VOC | 1245324 | LB | 0 | [5 empty] | 2005NEI | 2005NEI
13127 | Glynn | 3721011 | 12700003 | 31521BRNSW14W9T | Brunswick Cellulose LLC | 322110 | Pulp Mills |  | 31.173147 | -81.519247 | OP | 2023 |  | Unclassified | EPATRI facility reported emissions |  |  |  | OP | 2023 |  | 39999999 | Industrial Processes - NEC | TRI Stack Emissions |  | OP | 2023 |  |  |  |  | 0 | 0 |  |  | Formaldehyde | HAP | HAP-VOC | 25128 | LB | 0 | [5 empty] | 2005NEI | 2005NEI
13127 | Glynn | 3721011 | 12700003 | 31521BRNSW14W9T | Brunswick Cellulose LLC | 322110 | Pulp Mills |  | 31.173147 | -81.519247 | OP | 2023 |  | Unclassified | EPATRI facility reported emissions |  |  |  | OP | 2023 |  | 39999999 | Industrial Processes - NEC | TRI Stack Emissions |  | OP | 2023 |  |  |  |  | 0 | 0 |  |  | Manganese & Compounds | HAP | HAP-Metal | 751 | LB | 0 | [5 empty] | 2005NEI | 2005NEI
13127 | Glynn | 3721011 | 12700003 | 31521BRNSW14W9T | Brunswick Cellulose LLC | 322110 | Pulp Mills |  | 31.173147 | -81.519247 | OP | 2023 |  | Unclassified | EPATRI facility reported emissions |  |  |  | OP | 2023 |  | 39999999 | Industrial Processes - NEC | TRI Stack Emissions |  | OP | 2023 |  |  |  |  | 0 | 0 |  |  | Benzo[g,h,i,]Perylene | HAP | HAP-VOC/PAH | 1 | LB | 0 | [5 empty] | 2005NEI | 2005NEI
13127 | Glynn | 3721011 | 12700003 | 31521BRNSW14W9T | Brunswick Cellulose LLC | 322110 | Pulp Mills |  | 31.173147 | -81.519247 | OP | 2023 |  | Unclassified | EPATRI facility reported emissions |  |  |  | OP | 2023 |  | 39999999 | Industrial Processes - NEC | TRI Stack Emissions |  | OP | 2023 |  |  |  |  | 0 | 0 |  |  | Dioxins | HAP | HAP-VOC | 2.1697719707475 | G | 0 | [5 empty] | 2005NEI | 2005NEI
13127 | Glynn | 3721011 | 12700003 | 31521BRNSW14W9T | Brunswick Cellulose LLC | 322110 | Pulp Mills |  | 31.173147 | -81.519247 | OP | 2023 |  | Unclassified | EPATRI facility reported emissions |  |  |  | OP | 2023 |  | 39999999 | Industrial Processes - NEC | TRI Stack Emissions |  | OP | 2023 |  |  |  |  | 0 | 0 |  |  | Cresol/Cresylic Acid (Mixed Isomers) | HAP | HAP-VOC | 29759 | LB | 0 | [5 empty] | 2005NEI | 2005NEI
13127 | Glynn | 3721011 | 12700003 | 31521BRNSW14W9T | Brunswick Cellulose LLC | 322110 | Pulp Mills |  | 31.173147 | -81.519247 | OP | 2023 |  | Unclassified | EPATRI facility reported emissions |  |  |  | OP | 2023 |  | 39999999 | Industrial Processes - NEC | TRI Stack Emissions |  | OP | 2023 |  |  |  |  | 0 | 0 |  |  | PAH, total | HAP | HAP-VOC/PAH | 219 | LB | 0 | [5 empty] | 2005NEI | 2005NEI
13127 | Glynn | 3721011 | 12700003 | 31521BRNSW14W9T | Brunswick Cellulose LLC | 322110 | Pulp Mills |  | 31.173147 | -81.519247 | OP | 2023 |  | Unclassified | EPATRI facility reported emissions |  |  |  | OP | 2023 |  | 39999999 | Industrial Processes - NEC | TRI Stack Emissions |  | OP | 2023 |  |  |  |  | 0 | 0 |  |  | Phenol | HAP | HAP-VOC | 2032 | LB | 0 | [5 empty] | 2005NEI | 2005NEI
13127 | Glynn | 3721011 | 12700003 | 31521BRNSW14W9T | Brunswick Cellulose LLC | 322110 | Pulp Mills |  | 31.173147 | -81.519247 | OP | 2023 |  | Unclassified | EPATRI facility reported emissions |  |  |  | OP | 2023 |  | 39999999 | Industrial Processes - NEC | TRI Fugitive Emissions |  | OP | 2023 |  |  |  |  | 0 | 0 |  |  | Acetaldehyde | HAP | HAP-VOC | 19325 | LB | 0 | [5 empty] | 2005NEI | 2005NEI
13127 | Glynn | 3721011 | 12700003 | 31521BRNSW14W9T | Brunswick Cellulose LLC | 322110 | Pulp Mills |  | 31.173147 | -81.519247 | OP | 2023 |  | Unclassified | EPATRI facility reported emissions |  |  |  | OP | 2023 |  | 39999999 | Industrial Processes - NEC | TRI Fugitive Emissions |  | OP | 2023 |  |  |  |  | 0 | 0 |  |  | Methanol | HAP | HAP-VOC | 29417 | LB | 0 | [5 empty] | 2005NEI | 2005NEI
13127 | Glynn | 3721011 | 12700003 | 31521BRNSW14W9T | Brunswick Cellulose LLC | 322110 | Pulp Mills |  | 31.173147 | -81.519247 | OP | 2023 |  | Unclassified | EPATRI facility reported emissions |  |  |  | OP | 2023 |  | 39999999 | Industrial Processes - NEC | TRI Fugitive Emissions |  | OP | 2023 |  |  |  |  | 0 | 0 |  |  | Formaldehyde | HAP | HAP-VOC | 391 | LB | 0 | [5 empty] | 2005NEI | 2005NEI
13127 | Glynn | 3721011 | 12700003 | 31521BRNSW14W9T | Brunswick Cellulose LLC | 322110 | Pulp Mills |  | 31.173147 | -81.519247 | OP | 2023 | GG7 | Other process equipment | Slaker Vents (L511 & L514) | 50 | E3LB/HR |  | OP | 2023 | 1 | 30700199 | Industrial Processes - Pulp & Paper | Slaker Vents |  | OP | 2023 | [8 empty] | PM2.5 Filterable | CAP |  | 134.4080047607 | TON | [6 empty] | 2005NEI | 2005NEI
13127 | Glynn | 3721011 | 12700003 | 31521BRNSW14W9T | Brunswick Cellulose LLC | 322110 | Pulp Mills |  | 31.173147 | -81.519247 | OP | 2023 | GG7 | Other process equipment | Slaker Vents (L511 & L514) | 50 | E3LB/HR |  | OP | 2023 | 1 | 30700199 | Industrial Processes - Pulp & Paper | Slaker Vents |  | OP | 2023 | [8 empty] | PM2.5 Primary (Filt + Cond) | CAP |  | 140.8852081299 | TON | [6 empty] | 2005NEI | 2005NEI
13127 | Glynn | 3721011 | 12700003 | 31521BRNSW14W9T | Brunswick Cellulose LLC | 322110 | Pulp Mills |  | 31.173147 | -81.519247 | OP | 2023 | M24 | Furnace | 6RB (R407) | 128 | E3LB/HR | The No. 6 Recovery Furnace did not burn No. 2 Fuel Oil (Diesel) in 2023; therefore, SCC 10200501 was deleted for 2023 reporting. | OP | 2023 | 1 | 30700110 | Industrial Processes - Pulp & Paper | 6RB (R407) |  | OP | 2023 |  |  |  |  | 0 | 0 |  |  | PM2.5 Filterable | CAP |  | 85.7533340454 | TON | [6 empty] | 2005NEI | 2005NEI
13127 | Glynn | 3721011 | 12700003 | 31521BRNSW14W9T | Brunswick Cellulose LLC | 322110 | Pulp Mills |  | 31.173147 | -81.519247 | OP | 2023 | M21 | Other process equipment | Hardwood Deckers | 82.1 | E3LB/HR | Includes Hardwood Deckers P136 and P137 | OP | 2023 | 1 | 30700120 | Industrial Processes - Pulp & Paper | HW Deckers (P136-P137) |  | OP | 2023 | [8 empty] | Volatile Organic Compounds | CAP |  | 10.41 | TON | [6 empty] | 2005NEI | 2005NEI
13127 | Glynn | 3721011 | 12700003 | 31521BRNSW14W9T | Brunswick Cellulose LLC | 322110 | Pulp Mills |  | 31.173147 | -81.519247 | OP | 2023 | M18 | Storage Tank | SW Dump Tank (P166) | 133 | E3LB/HR |  | OP | 2023 | 1 | 30700120 | Industrial Processes - Pulp & Paper | SW Dump Tank (P166) |  | TS | 2023 | [8 empty] | Volatile Organic Compounds | CAP |  | 5.59 | TON | [6 empty] | 2005NEI | 2005NEI
13127 | Glynn | 3721011 | 12700003 | 31521BRNSW14W9T | Brunswick Cellulose LLC | 322110 | Pulp Mills |  | 31.173147 | -81.519247 | OP | 2023 | F1 | Boiler | 4PB (U700) | 600 | E6BTU/HR |  | OP | 2023 | 4 | 10201501 | Fuel Comb - Industrial Boilers, ICEs - Other | 4PB on TDF |  | OP | 2023 |  |  |  |  | 7962 | 15 |  |  | Nitrogen Oxides | CAP |  | .08 | TON | .02 | LB | E6BTU |  |  |  | 2005NEI | 2005NEI
13127 | Glynn | 3721011 | 12700003 | 31521BRNSW14W9T | Brunswick Cellulose LLC | 322110 | Pulp Mills |  | 31.173147 | -81.519247 | OP | 2023 | F1 | Boiler | 4PB (U700) | 600 | E6BTU/HR |  | OP | 2023 | 1 | 10200902 | Fuel Comb - Industrial Boilers, ICEs - Biomass | 4PB Operation on Bark |  | OP | 2023 |  |  |  |  | 7962 | 9.25 |  |  | Nitrogen Oxides | CAP |  | 350.62 | TON | [6 empty] | 2005NEI | 2005NEI
13127 | Glynn | 3721011 | 12700003 | 31521BRNSW14W9T | Brunswick Cellulose LLC | 322110 | Pulp Mills |  | 31.173147 | -81.519247 | OP | 2023 | F1 | Boiler | 4PB (U700) | 600 | E6BTU/HR |  | OP | 2023 | 1 | 10200902 | Fuel Comb - Industrial Boilers, ICEs - Biomass | 4PB Operation on Bark |  | OP | 2023 |  |  |  |  | 7962 | 9.25 |  |  | Carbon Monoxide | CAP |  | 1240.68 | TON | 1.47 | LB | E6BTU |  |  |  | 2005NEI | 2005NEI
13127 | Glynn | 3721011 | 12700003 | 31521BRNSW14W9T | Brunswick Cellulose LLC | 322110 | Pulp Mills |  | 31.173147 | -81.519247 | OP | 2023 | F1 | Boiler | 4PB (U700) | 600 | E6BTU/HR |  | OP | 2023 | 1 | 10200902 | Fuel Comb - Industrial Boilers, ICEs - Biomass | 4PB Operation on Bark |  | OP | 2023 |  |  |  |  | 7962 | 9.25 |  |  | PM10 Primary (Filt + Cond) | CAP |  | 6.43 | TON | [6 empty] | 2005NEI | 2005NEI
13127 | Glynn | 3721011 | 12700003 | 31521BRNSW14W9T | Brunswick Cellulose LLC | 322110 | Pulp Mills |  | 31.173147 | -81.519247 | OP | 2023 | F1 | Boiler | 4PB (U700) | 600 | E6BTU/HR |  | OP | 2023 | 1 | 10200902 | Fuel Comb - Industrial Boilers, ICEs - Biomass | 4PB Operation on Bark |  | OP | 2023 |  |  |  |  | 7962 | 9.25 |  |  | PM2.5 Primary (Filt + Cond) | CAP |  | 5.75 | TON | [6 empty] | 2005NEI | 2005NEI
13127 | Glynn | 3721011 | 12700003 | 31521BRNSW14W9T | Brunswick Cellulose LLC | 322110 | Pulp Mills |  | 31.173147 | -81.519247 | OP | 2023 | GG28 | Storage Tank | Weak Liquor Storage Tanks (14 ea) |  |  |  | OP | 2023 | 1 | 30788801 | Industrial Processes - Pulp & Paper | Weak Liquor Storage Tanks | Total of 9 Tanks including: Hardwood Soap Recovery Tank, Brownstock Screens and Washer Spills Tank, Nos. 1 and 2 Washroom Tank, Nos. 1 and 2 Old Feed Tank North/South, Boilout Tank, and North and South Tank Vent. | OP | 2023 |  |  |  |  | 8760 | 0 |  |  | Volatile Organic Compounds | CAP |  | 16.5 | TON | [6 empty] | 2005NEI | 2005NEI
13127 | Glynn | 3721011 | 12700003 | 31521BRNSW14W9T | Brunswick Cellulose LLC | 322110 | Pulp Mills |  | 31.173147 | -81.519247 | OP | 2023 | GG20 | Other process equipment | Softwood Deckers | 133 | E3LB/HR | Includes P190 and P191 (Softwood Deckers) | OP | 2023 | 1 | 30700120 | Industrial Processes - Pulp & Paper | SW Deckers (P190-P191) |  | OP | 2023 | [8 empty] | Volatile Organic Compounds | CAP |  | 16.66 | TON | [6 empty] | 2005NEI | 2005NEI
13127 | Glynn | 3721011 | 12700003 | 31521BRNSW14W9T | Brunswick Cellulose LLC | 322110 | Pulp Mills |  | 31.173147 | -81.519247 | OP | 2023 | GG2 | Other process equipment | 2nd Stage BP Washer Vents | 2260 | TON/DAY |  | PS | 2018 | 1 | 30700102 | Industrial Processes - Pulp & Paper | 2nd Stage Bleach Washer Vents |  | PS | 2014 | [8 empty] | Volatile Organic Compounds | CAP |  | 24.42 | TON | [6 empty] | 2005NEI | 2005NEI
13127 | Glynn | 3721011 | 12700003 | 31521BRNSW14W9T | Brunswick Cellulose LLC | 322110 | Pulp Mills |  | 31.173147 | -81.519247 | OP | 2023 | GG16 | Other process equipment | HW Knotter System (P110-P114) | 82.1 | E3LB/HR |  | OP | 2023 | 1 | 30700120 | Industrial Processes - Pulp & Paper | HW Knotter System (P110-P114); |  | OP | 2023 | [8 empty] | Volatile Organic Compounds | CAP |  | 3.68 | TON | [6 empty] | 2005NEI | 2005NEI
13127 | Glynn | 3721011 | 12700003 | 31521BRNSW14W9T | Brunswick Cellulose LLC | 322110 | Pulp Mills |  | 31.173147 | -81.519247 | OP | 2023 | M9 | Other process equipment | 4MA Group (MG05) | 68.7 | E3LB/HR |  | OP | 2023 | 1 | 30700401 | Industrial Processes - Pulp & Paper | 4MA Group (MG05) |  | OP | 2023 |  |  |  |  | 8287 | 0 |  |  | Volatile Organic Compounds | CAP |  | 283.08 | TON | [6 empty] | 2005NEI | 2005NEI
13127 | Glynn | 3721011 | 12700003 | 31521BRNSW14W9T | Brunswick Cellulose LLC | 322110 | Pulp Mills |  | 31.173147 | -81.519247 | OP | 2023 | GG12 | Storage Tank | Brownstock Storage |  |  |  | OP | 2023 | 1 | 30788801 | Industrial Processes - Pulp & Paper | Brownstock Storage |  | OP | 2023 |  |  |  |  | 8760 | 0 |  |  | Volatile Organic Compounds | CAP |  | 25.6 | TON | [6 empty] | 2005NEI | 2005NEI
13127 | Glynn | 3721011 | 12700003 | 31521BRNSW14W9T | Brunswick Cellulose LLC | 322110 | Pulp Mills |  | 31.173147 | -81.519247 | OP | 2023 | M29 | Other process equipment | Tall Oil Operations (T313) | 87.5 | E3LB/HR |  | OP | 2023 | 1 | 30700199 | Industrial Processes - Pulp & Paper | Tall Oil Operations (T313) |  | OP | 2023 | [8 empty] | Volatile Organic Compounds | CAP |  | 18.65 | TON | [6 empty] | 2005NEI | 2005NEI
13127 | Glynn | 3721011 | 12700003 | 31521BRNSW14W9T | Brunswick Cellulose LLC | 322110 | Pulp Mills |  | 31.173147 | -81.519247 | OP | 2023 | GG14 | Other process equipment | Hardwood Washers (P115-P117) | 82.1 | E3LB/HR | In 2023, HVLC Venting totaled 0.17% of Digester Operating Hours. That equates to 0.034 average hours per day (annual total of 12.5 hours). The CAERS Software requires an average hours per day of at least 0.1 (annual total of 36 hours). | OP | 2023 | 1 | 30700120 | Industrial Processes - Pulp & Paper | Hardwood Washers (P115-P117) | In 2023, HVLC Venting totaled 0.17% of Digester Operating Hours. That equates to 0.034 average hours per day (annual total of 12.5 hours). The CAERS Software requires an average hours per day of at least 0.1 (annual total of 36 hours). | OP | 2023 | [8 empty] | Volatile Organic Compounds | CAP |  | 56.47 | TON | [6 empty] | 2005NEI | 2005NEI
13127 | Glynn | 3721011 | 12700003 | 31521BRNSW14W9T | Brunswick Cellulose LLC | 322110 | Pulp Mills |  | 31.173147 | -81.519247 | OP | 2023 | M6 | Kiln | 5LK Group (LG07) | 45.8 | E3LB/HR |  | OP | 2023 | 1 | 30700106 | Industrial Processes - Pulp & Paper | 5LK Group (LG07) |  | OP | 2023 |  |  |  |  | 0 | 0 |  |  | Carbon Monoxide | CAP |  | 45.88 | TON | [6 empty] | 2005NEI | 2005NEI
13127 | Glynn | 3721011 | 12700003 | 31521BRNSW14W9T | Brunswick Cellulose LLC | 322110 | Pulp Mills |  | 31.173147 | -81.519247 | OP | 2023 | M6 | Kiln | 5LK Group (LG07) | 45.8 | E3LB/HR |  | OP | 2023 | 1 | 30700106 | Industrial Processes - Pulp & Paper | 5LK Group (LG07) |  | OP | 2023 |  |  |  |  | 0 | 0 |  |  | PM Condensible | CAP |  | 3.2338421345 | TON | [6 empty] | 2005NEI | 2005NEI
13127 | Glynn | 3721011 | 12700003 | 31521BRNSW14W9T | Brunswick Cellulose LLC | 322110 | Pulp Mills |  | 31.173147 | -81.519247 | OP | 2023 | M6 | Kiln | 5LK Group (LG07) | 45.8 | E3LB/HR |  | OP | 2023 | 1 | 30700106 | Industrial Processes - Pulp & Paper | 5LK Group (LG07) |  | OP | 2023 |  |  |  |  | 0 | 0 |  |  | PM10 Primary (Filt + Cond) | CAP |  | 4.55 | TON | [6 empty] | 2005NEI | 2005NEI
13127 | Glynn | 3721011 | 12700003 | 31521BRNSW14W9T | Brunswick Cellulose LLC | 322110 | Pulp Mills |  | 31.173147 | -81.519247 | OP | 2023 | M6 | Kiln | 5LK Group (LG07) | 45.8 | E3LB/HR |  | OP | 2023 | 1 | 30700106 | Industrial Processes - Pulp & Paper | 5LK Group (LG07) |  | OP | 2023 |  |  |  |  | 0 | 0 |  |  | Sulfur Dioxide | CAP |  | 8.72 | TON | [6 empty] | 2005NEI | 2005NEI
13127 | Glynn | 3721011 | 12700003 | 31521BRNSW14W9T | Brunswick Cellulose LLC | 322110 | Pulp Mills |  | 31.173147 | -81.519247 | OP | 2023 | M6 | Kiln | 5LK Group (LG07) | 45.8 | E3LB/HR |  | OP | 2023 | 1 | 30700106 | Industrial Processes - Pulp & Paper | 5LK Group (LG07) |  | OP | 2023 |  |  |  |  | 0 | 0 |  |  | Lead | CAP/HAP | HAP-Metal | 260 | LB | 0 | [5 empty] | 2005NEI | 2005NEI
13127 | Glynn | 3721011 | 12700003 | 31521BRNSW14W9T | Brunswick Cellulose LLC | 322110 | Pulp Mills |  | 31.173147 | -81.519247 | OP | 2023 | F1 | Boiler | 4PB (U700) | 600 | E6BTU/HR |  | OP | 2023 | 1 | 10200902 | Fuel Comb - Industrial Boilers, ICEs - Biomass | 4PB Operation on Bark |  | OP | 2023 |  |  |  |  | 7962 | 9.25 |  |  | PM Primary (Filt + Cond) | CAP |  | 8.58 | TON | [6 empty] | 2005NEI | 2005NEI
13127 | Glynn | 3721011 | 12700003 | 31521BRNSW14W9T | Brunswick Cellulose LLC | 322110 | Pulp Mills |  | 31.173147 | -81.519247 | OP | 2023 | F1 | Boiler | 4PB (U700) | 600 | E6BTU/HR |  | OP | 2023 | 1 | 10200902 | Fuel Comb - Industrial Boilers, ICEs - Biomass | 4PB Operation on Bark |  | OP | 2023 |  |  |  |  | 7962 | 9.25 |  |  | Volatile Organic Compounds | CAP |  | 125.31 | TON | [6 empty] | 2005NEI | 2005NEI
13127 | Glynn | 3721011 | 12700003 | 31521BRNSW14W9T | Brunswick Cellulose LLC | 322110 | Pulp Mills |  | 31.173147 | -81.519247 | OP | 2023 | F1 | Boiler | 4PB (U700) | 600 | E6BTU/HR |  | OP | 2023 | 5 | 10200901 | Fuel Comb - Industrial Boilers, ICEs - Biomass | 4PB on WWT Sludge |  | TS | 2023 | [8 empty] | Volatile Organic Compounds | CAP |  | .22 | TON | [6 empty] | 2005NEI | 2005NEI
13127 | Glynn | 3721011 | 12700003 | 31521BRNSW14W9T | Brunswick Cellulose LLC | 322110 | Pulp Mills |  | 31.173147 | -81.519247 | OP | 2023 | F1 | Boiler | 4PB (U700) | 600 | E6BTU/HR |  | OP | 2023 | 5 | 10200901 | Fuel Comb - Industrial Boilers, ICEs - Biomass | 4PB on WWT Sludge |  | TS | 2023 | [8 empty] | Sulfur Dioxide | CAP |  | 5.06 | TON | [6 empty] | 2005NEI | 2005NEI
13127 | Glynn | 3721011 | 12700003 | 31521BRNSW14W9T | Brunswick Cellulose LLC | 322110 | Pulp Mills |  | 31.173147 | -81.519247 | OP | 2023 | GG7 | Other process equipment | Slaker Vents (L511 & L514) | 50 | E3LB/HR |  | OP | 2023 | 1 | 30700199 | Industrial Processes - Pulp & Paper | Slaker Vents |  | OP | 2023 | [8 empty] | PM10 Filterable | CAP |  | 146.1256256104 | TON | [6 empty] | 2005NEI | 2005NEI
13127 | Glynn | 3721011 | 12700003 | 31521BRNSW14W9T | Brunswick Cellulose LLC | 322110 | Pulp Mills |  | 31.173147 | -81.519247 | OP | 2023 | F1 | Boiler | 4PB (U700) | 600 | E6BTU/HR |  | OP | 2023 | 4 | 10201501 | Fuel Comb - Industrial Boilers, ICEs - Other | 4PB on TDF |  | OP | 2023 |  |  |  |  | 7962 | 15 |  |  | Sulfur Dioxide | CAP |  | .26 | TON | .06 | LB | E6BTU |  |  |  | 2005NEI | 2005NEI
13127 | Glynn | 3721011 | 12700003 | 31521BRNSW14W9T | Brunswick Cellulose LLC | 322110 | Pulp Mills |  | 31.173147 | -81.519247 | OP | 2023 | F1 | Boiler | 4PB (U700) | 600 | E6BTU/HR |  | OP | 2023 | 4 | 10201501 | Fuel Comb - Industrial Boilers, ICEs - Other | 4PB on TDF |  | OP | 2023 |  |  |  |  | 7962 | 15 |  |  | Carbon Monoxide | CAP |  | 2709.37 | TON | [6 empty] | 2005NEI | 2005NEI
13127 | Glynn | 3721011 | 12700003 | 31521BRNSW14W9T | Brunswick Cellulose LLC | 322110 | Pulp Mills |  | 31.173147 | -81.519247 | OP | 2023 | F1 | Boiler | 4PB (U700) | 600 | E6BTU/HR |  | OP | 2023 | 4 | 10201501 | Fuel Comb - Industrial Boilers, ICEs - Other | 4PB on TDF |  | OP | 2023 |  |  |  |  | 7962 | 15 |  |  | PM Primary (Filt + Cond) | CAP |  | .02 | TON | [6 empty] | 2005NEI | 2005NEI
13127 | Glynn | 3721011 | 12700003 | 31521BRNSW14W9T | Brunswick Cellulose LLC | 322110 | Pulp Mills |  | 31.173147 | -81.519247 | OP | 2023 | F1 | Boiler | 4PB (U700) | 600 | E6BTU/HR |  | OP | 2023 | 4 | 10201501 | Fuel Comb - Industrial Boilers, ICEs - Other | 4PB on TDF |  | OP | 2023 |  |  |  |  | 7962 | 15 |  |  | PM10 Primary (Filt + Cond) | CAP |  | .01 | TON | [6 empty] | 2005NEI | 2005NEI
13127 | Glynn | 3721011 | 12700003 | 31521BRNSW14W9T | Brunswick Cellulose LLC | 322110 | Pulp Mills |  | 31.173147 | -81.519247 | OP | 2023 | F1 | Boiler | 4PB (U700) | 600 | E6BTU/HR |  | OP | 2023 | 4 | 10201501 | Fuel Comb - Industrial Boilers, ICEs - Other | 4PB on TDF |  | OP | 2023 |  |  |  |  | 7962 | 15 |  |  | PM2.5 Primary (Filt + Cond) | CAP |  | .01 | TON | [6 empty] | 2005NEI | 2005NEI
13127 | Glynn | 3721011 | 12700003 | 31521BRNSW14W9T | Brunswick Cellulose LLC | 322110 | Pulp Mills |  | 31.173147 | -81.519247 | OP | 2023 | F1 | Boiler | 4PB (U700) | 600 | E6BTU/HR |  | OP | 2023 | 4 | 10201501 | Fuel Comb - Industrial Boilers, ICEs - Other | 4PB on TDF |  | OP | 2023 |  |  |  |  | 7962 | 15 |  |  | Volatile Organic Compounds | CAP |  | .01 | TON | 0 | LB | E6BTU |  |  |  | 2005NEI | 2005NEI
13127 | Glynn | 3721011 | 12700003 | 31521BRNSW14W9T | Brunswick Cellulose LLC | 322110 | Pulp Mills |  | 31.173147 | -81.519247 | OP | 2023 | F1 | Boiler | 4PB (U700) | 600 | E6BTU/HR |  | OP | 2023 | 3 | 10200401 | Fuel Comb - Industrial Boilers, ICEs - Oil | 4PB on No. 6 Fuel Oil |  | OP | 2023 |  |  |  |  | 7962 | 150 |  |  | Carbon Monoxide | CAP |  | 19.23 | TON | [6 empty] | 2005NEI | 2005NEI
13127 | Glynn | 3721011 | 12700003 | 31521BRNSW14W9T | Brunswick Cellulose LLC | 322110 | Pulp Mills |  | 31.173147 | -81.519247 | OP | 2023 | M6 | Kiln | 5LK Group (LG07) | 45.8 | E3LB/HR |  | OP | 2023 | 1 | 30700106 | Industrial Processes - Pulp & Paper | 5LK Group (LG07) |  | OP | 2023 |  |  |  |  | 0 | 0 |  |  | PM Primary (Filt + Cond) | CAP |  | 5.14 | TON | [6 empty] | 2005NEI | 2005NEI
13127 | Glynn | 3721011 | 12700003 | 31521BRNSW14W9T | Brunswick Cellulose LLC | 322110 | Pulp Mills |  | 31.173147 | -81.519247 | OP | 2023 | F1 | Boiler | 4PB (U700) | 600 | E6BTU/HR |  | OP | 2023 | 3 | 10200401 | Fuel Comb - Industrial Boilers, ICEs - Oil | 4PB on No. 6 Fuel Oil |  | OP | 2023 |  |  |  |  | 7962 | 150 |  |  | Volatile Organic Compounds | CAP |  | 4.92 | TON | [6 empty] | 2005NEI | 2005NEI
13127 | Glynn | 3721011 | 12700003 | 31521BRNSW14W9T | Brunswick Cellulose LLC | 322110 | Pulp Mills |  | 31.173147 | -81.519247 | OP | 2023 | F1 | Boiler | 4PB (U700) | 600 | E6BTU/HR |  | OP | 2023 | 3 | 10200401 | Fuel Comb - Industrial Boilers, ICEs - Oil | 4PB on No. 6 Fuel Oil |  | OP | 2023 |  |  |  |  | 7962 | 150 |  |  | Nitrogen Oxides | CAP |  | 123.09 | TON | [6 empty] | 2005NEI | 2005NEI
13127 | Glynn | 3721011 | 12700003 | 31521BRNSW14W9T | Brunswick Cellulose LLC | 322110 | Pulp Mills |  | 31.173147 | -81.519247 | OP | 2023 | F1 | Boiler | 4PB (U700) | 600 | E6BTU/HR |  | OP | 2023 | 3 | 10200401 | Fuel Comb - Industrial Boilers, ICEs - Oil | 4PB on No. 6 Fuel Oil |  | OP | 2023 |  |  |  |  | 7962 | 150 |  |  | Sulfur Dioxide | CAP |  | 1636.63 | TON | [6 empty] | 2005NEI | 2005NEI
13127 | Glynn | 3721011 | 12700003 | 31521BRNSW14W9T | Brunswick Cellulose LLC | 322110 | Pulp Mills |  | 31.173147 | -81.519247 | OP | 2023 | F1 | Boiler | 4PB (U700) | 600 | E6BTU/HR |  | OP | 2023 | 3 | 10200401 | Fuel Comb - Industrial Boilers, ICEs - Oil | 4PB on No. 6 Fuel Oil |  | OP | 2023 |  |  |  |  | 7962 | 150 |  |  | PM Primary (Filt + Cond) | CAP |  | 4.52 | TON | [6 empty] | 2005NEI | 2005NEI
13127 | Glynn | 3721011 | 12700003 | 31521BRNSW14W9T | Brunswick Cellulose LLC | 322110 | Pulp Mills |  | 31.173147 | -81.519247 | OP | 2023 | F1 | Boiler | 4PB (U700) | 600 | E6BTU/HR |  | OP | 2023 | 3 | 10200401 | Fuel Comb - Industrial Boilers, ICEs - Oil | 4PB on No. 6 Fuel Oil |  | OP | 2023 |  |  |  |  | 7962 | 150 |  |  | PM2.5 Primary (Filt + Cond) | CAP |  | 3.03 | TON | [6 empty] | 2005NEI | 2005NEI
13127 | Glynn | 3721011 | 12700003 | 31521BRNSW14W9T | Brunswick Cellulose LLC | 322110 | Pulp Mills |  | 31.173147 | -81.519247 | OP | 2023 | F1 | Boiler | 4PB (U700) | 600 | E6BTU/HR |  | OP | 2023 | 2 | 10200601 | Fuel Comb - Industrial Boilers, ICEs - Natural Gas | 4PB Operation on Natural Gas |  | OP | 2023 |  |  |  |  | 7962 | 1000 |  |  | Carbon Monoxide | CAP |  | 9.86 | TON | [6 empty] | 2005NEI | 2005NEI
13127 | Glynn | 3721011 | 12700003 | 31521BRNSW14W9T | Brunswick Cellulose LLC | 322110 | Pulp Mills |  | 31.173147 | -81.519247 | OP | 2023 | F1 | Boiler | 4PB (U700) | 600 | E6BTU/HR |  | OP | 2023 | 2 | 10200601 | Fuel Comb - Industrial Boilers, ICEs - Natural Gas | 4PB Operation on Natural Gas |  | OP | 2023 |  |  |  |  | 7962 | 1000 |  |  | Nitrogen Oxides | CAP |  | 41.91 | TON | [6 empty] | 2005NEI | 2005NEI
13127 | Glynn | 3721011 | 12700003 | 31521BRNSW14W9T | Brunswick Cellulose LLC | 322110 | Pulp Mills |  | 31.173147 | -81.519247 | OP | 2023 | F1 | Boiler | 4PB (U700) | 600 | E6BTU/HR |  | OP | 2023 | 5 | 10200901 | Fuel Comb - Industrial Boilers, ICEs - Biomass | 4PB on WWT Sludge |  | TS | 2023 | [8 empty] | Nitrogen Oxides | CAP |  | 1.65 | TON | [6 empty] | 2005NEI | 2005NEI
13127 | Glynn | 3721011 | 12700003 | 31521BRNSW14W9T | Brunswick Cellulose LLC | 322110 | Pulp Mills |  | 31.173147 | -81.519247 | OP | 2023 | F1 | Boiler | 4PB (U700) | 600 | E6BTU/HR |  | OP | 2023 | 5 | 10200901 | Fuel Comb - Industrial Boilers, ICEs - Biomass | 4PB on WWT Sludge |  | TS | 2023 | [8 empty] | Carbon Monoxide | CAP |  | 50.62 | TON | [6 empty] | 2005NEI | 2005NEI
13127 | Glynn | 3721011 | 12700003 | 31521BRNSW14W9T | Brunswick Cellulose LLC | 322110 | Pulp Mills |  | 31.173147 | -81.519247 | OP | 2023 | F1 | Boiler | 4PB (U700) | 600 | E6BTU/HR |  | OP | 2023 | 3 | 10200401 | Fuel Comb - Industrial Boilers, ICEs - Oil | 4PB on No. 6 Fuel Oil |  | OP | 2023 |  |  |  |  | 7962 | 150 |  |  | PM10 Primary (Filt + Cond) | CAP |  | 3.39 | TON | [6 empty] | 2005NEI | 2005NEI
13127 | Glynn | 3721011 | 12700003 | 31521BRNSW14W9T | Brunswick Cellulose LLC | 322110 | Pulp Mills |  | 31.173147 | -81.519247 | OP | 2023 | GG5 | Other process equipment | Misc Recaust Sources | 50 | E3LB/HR |  | OP | 2023 | 1 | 30788801 | Industrial Processes - Pulp & Paper | Misc Recaust Sources |  | OP | 2023 |  |  |  |  | 8760 | 0 |  |  | Volatile Organic Compounds | CAP |  | 108.79 | TON | [6 empty] | 2005NEI | 2005NEI
13127 | Glynn | 3721111 | 12700004 |  | Ga Power Company - Plant McManus | 221112 | Fossil Fuel Electric Power Generation |  | 31.2141 | -81.5451 | OP | 2023 | CT4E | Turbine | Combustion Turbine Unit 4E | 46 | MW | Unit design capacity depends on various factors, including ambient conditions. | OP | 2023 | 1 | 20100101 | Fuel Comb - Electric Generation - Oil | Burning #2 Oil |  | OP | 2023 | 641.294982910156 | GAL |  |  | 128 | 146 |  |  | Sulfur Dioxide | CAP |  | .369 | TON | [6 empty] | 2005NEI | 2005NEI
13127 | Glynn | 3721111 | 12700004 |  | Ga Power Company - Plant McManus | 221112 | Fossil Fuel Electric Power Generation |  | 31.2141 | -81.5451 | OP | 2023 | CT3B | Turbine | Combustion Turbine Unit 3B | 46 | MW |  | OP | 2023 | 1 | 20100101 | Fuel Comb - Electric Generation - Oil | Burning #2 Oil |  | OP | 2023 | 447.902008056641 | GAL |  |  | 120 | 146 |  |  | PM10 Filterable | CAP |  | .1396762729 | TON | [6 empty] | 2005NEI | 2005NEI
13127 | Glynn | 3721111 | 12700004 |  | Ga Power Company - Plant McManus | 221112 | Fossil Fuel Electric Power Generation |  | 31.2141 | -81.5451 | OP | 2023 | CT4D | Turbine | Combustion Turbine Unit 4D | 46 | MW | Unit design capacity depends on various factors, including ambient conditions. | OP | 2023 | 1 | 20100101 | Fuel Comb - Electric Generation - Oil | Burning #2 Oil |  | OP | 2023 | 492.197998046875 | GAL |  |  | 128 | 146 |  |  | PM10 Filterable | CAP |  | .1534897983 | TON | [6 empty] | 2005NEI | 2005NEI
13127 | Glynn | 3721111 | 12700004 |  | Ga Power Company - Plant McManus | 221112 | Fossil Fuel Electric Power Generation |  | 31.2141 | -81.5451 | OP | 2023 | CT4D | Turbine | Combustion Turbine Unit 4D | 46 | MW | Unit design capacity depends on various factors, including ambient conditions. | OP | 2023 | 1 | 20100101 | Fuel Comb - Electric Generation - Oil | Burning #2 Oil |  | OP | 2023 | 492.197998046875 | GAL |  |  | 128 | 146 |  |  | PM Condensible | CAP |  | .2570033371 | TON | [6 empty] | 2005NEI | 2005NEI
13127 | Glynn | 3721111 | 12700004 |  | Ga Power Company - Plant McManus | 221112 | Fossil Fuel Electric Power Generation |  | 31.2141 | -81.5451 | OP | 2023 | CT4D | Turbine | Combustion Turbine Unit 4D | 46 | MW | Unit design capacity depends on various factors, including ambient conditions. | OP | 2023 | 1 | 20100101 | Fuel Comb - Electric Generation - Oil | Burning #2 Oil |  | OP | 2023 | 492.197998046875 | GAL |  |  | 128 | 146 |  |  | Volatile Organic Compounds | CAP |  | .004 | TON | [6 empty] | 2005NEI | 2005NEI
13127 | Glynn | 3721111 | 12700004 |  | Ga Power Company - Plant McManus | 221112 | Fossil Fuel Electric Power Generation |  | 31.2141 | -81.5451 | OP | 2023 | CT4D | Turbine | Combustion Turbine Unit 4D | 46 | MW | Unit design capacity depends on various factors, including ambient conditions. | OP | 2023 | 1 | 20100101 | Fuel Comb - Electric Generation - Oil | Burning #2 Oil |  | OP | 2023 | 492.197998046875 | GAL |  |  | 128 | 146 |  |  | Nitrogen Oxides | CAP |  | 9.58 | TON | [6 empty] | 2005NEI | 2005NEI
13127 | Glynn | 3721111 | 12700004 |  | Ga Power Company - Plant McManus | 221112 | Fossil Fuel Electric Power Generation |  | 31.2141 | -81.5451 | OP | 2023 | CT4D | Turbine | Combustion Turbine Unit 4D | 46 | MW | Unit design capacity depends on various factors, including ambient conditions. | OP | 2023 | 1 | 20100101 | Fuel Comb - Electric Generation - Oil | Burning #2 Oil |  | OP | 2023 | 492.197998046875 | GAL |  |  | 128 | 146 |  |  | PM2.5 Filterable | CAP |  | .1534897983 | TON | [6 empty] | 2005NEI | 2005NEI
13127 | Glynn | 3721111 | 12700004 |  | Ga Power Company - Plant McManus | 221112 | Fossil Fuel Electric Power Generation |  | 31.2141 | -81.5451 | OP | 2023 | CT4D | Turbine | Combustion Turbine Unit 4D | 46 | MW | Unit design capacity depends on various factors, including ambient conditions. | OP | 2023 | 1 | 20100101 | Fuel Comb - Electric Generation - Oil | Burning #2 Oil |  | OP | 2023 | 492.197998046875 | GAL |  |  | 128 | 146 |  |  | PM Primary (Filt + Cond) | CAP |  | .410493132 | TON | [6 empty] | 2005NEI | 2005NEI
13127 | Glynn | 3721111 | 12700004 |  | Ga Power Company - Plant McManus | 221112 | Fossil Fuel Electric Power Generation |  | 31.2141 | -81.5451 | OP | 2023 | CT4B | Turbine | Combustion Turbine Unit 4B | 46 | MW | Unit design capacity depends on various factors, including ambient conditions. | OP | 2023 | 1 | 20100101 | Fuel Comb - Electric Generation - Oil | Burning #2 Oil |  | OP | 2023 | 252.264999389648 | GAL |  |  | 104 | 146 |  |  | Volatile Organic Compounds | CAP |  | .004 | TON | [6 empty] | 2005NEI | 2005NEI
13127 | Glynn | 3721111 | 12700004 |  | Ga Power Company - Plant McManus | 221112 | Fossil Fuel Electric Power Generation |  | 31.2141 | -81.5451 | OP | 2023 | CT4B | Turbine | Combustion Turbine Unit 4B | 46 | MW | Unit design capacity depends on various factors, including ambient conditions. | OP | 2023 | 1 | 20100101 | Fuel Comb - Electric Generation - Oil | Burning #2 Oil |  | OP | 2023 | 252.264999389648 | GAL |  |  | 104 | 146 |  |  | Nitrogen Oxides | CAP |  | 8.435 | TON | [6 empty] | 2005NEI | 2005NEI
13127 | Glynn | 3721111 | 12700004 |  | Ga Power Company - Plant McManus | 221112 | Fossil Fuel Electric Power Generation |  | 31.2141 | -81.5451 | OP | 2023 | CT4B | Turbine | Combustion Turbine Unit 4B | 46 | MW | Unit design capacity depends on various factors, including ambient conditions. | OP | 2023 | 1 | 20100101 | Fuel Comb - Electric Generation - Oil | Burning #2 Oil |  | OP | 2023 | 252.264999389648 | GAL |  |  | 104 | 146 |  |  | Carbon Monoxide | CAP |  | .032 | TON | [6 empty] | 2005NEI | 2005NEI
13127 | Glynn | 3721111 | 12700004 |  | Ga Power Company - Plant McManus | 221112 | Fossil Fuel Electric Power Generation |  | 31.2141 | -81.5451 | OP | 2023 | CT4B | Turbine | Combustion Turbine Unit 4B | 46 | MW | Unit design capacity depends on various factors, including ambient conditions. | OP | 2023 | 1 | 20100101 | Fuel Comb - Electric Generation - Oil | Burning #2 Oil |  | OP | 2023 | 252.264999389648 | GAL |  |  | 104 | 146 |  |  | PM2.5 Filterable | CAP |  | .0786677301 | TON | [6 empty] | 2005NEI | 2005NEI
13127 | Glynn | 3721111 | 12700004 |  | Ga Power Company - Plant McManus | 221112 | Fossil Fuel Electric Power Generation |  | 31.2141 | -81.5451 | OP | 2023 | CT4B | Turbine | Combustion Turbine Unit 4B | 46 | MW | Unit design capacity depends on various factors, including ambient conditions. | OP | 2023 | 1 | 20100101 | Fuel Comb - Electric Generation - Oil | Burning #2 Oil |  | OP | 2023 | 252.264999389648 | GAL |  |  | 104 | 146 |  |  | PM10 Primary (Filt + Cond) | CAP |  | .21038901 | TON | [6 empty] | 2005NEI | 2005NEI
13127 | Glynn | 3721111 | 12700004 |  | Ga Power Company - Plant McManus | 221112 | Fossil Fuel Electric Power Generation |  | 31.2141 | -81.5451 | OP | 2023 | CT4B | Turbine | Combustion Turbine Unit 4B | 46 | MW | Unit design capacity depends on various factors, including ambient conditions. | OP | 2023 | 1 | 20100101 | Fuel Comb - Electric Generation - Oil | Burning #2 Oil |  | OP | 2023 | 252.264999389648 | GAL |  |  | 104 | 146 |  |  | PM Primary (Filt + Cond) | CAP |  | .21038901 | TON | [6 empty] | 2005NEI | 2005NEI
13127 | Glynn | 3721111 | 12700004 |  | Ga Power Company - Plant McManus | 221112 | Fossil Fuel Electric Power Generation |  | 31.2141 | -81.5451 | OP | 2023 | CT4B | Turbine | Combustion Turbine Unit 4B | 46 | MW | Unit design capacity depends on various factors, including ambient conditions. | OP | 2023 | 1 | 20100101 | Fuel Comb - Electric Generation - Oil | Burning #2 Oil |  | OP | 2023 | 252.264999389648 | GAL |  |  | 104 | 146 |  |  | PM Condensible | CAP |  | .1317212731 | TON | [6 empty] | 2005NEI | 2005NEI
13127 | Glynn | 3721111 | 12700004 |  | Ga Power Company - Plant McManus | 221112 | Fossil Fuel Electric Power Generation |  | 31.2141 | -81.5451 | OP | 2023 | CT4B | Turbine | Combustion Turbine Unit 4B | 46 | MW | Unit design capacity depends on various factors, including ambient conditions. | OP | 2023 | 1 | 20100101 | Fuel Comb - Electric Generation - Oil | Burning #2 Oil |  | OP | 2023 | 252.264999389648 | GAL |  |  | 104 | 146 |  |  | Sulfur Dioxide | CAP |  | .316 | TON | [6 empty] | 2005NEI | 2005NEI
13127 | Glynn | 3721111 | 12700004 |  | Ga Power Company - Plant McManus | 221112 | Fossil Fuel Electric Power Generation |  | 31.2141 | -81.5451 | OP | 2023 | CT4B | Turbine | Combustion Turbine Unit 4B | 46 | MW | Unit design capacity depends on various factors, including ambient conditions. | OP | 2023 | 1 | 20100101 | Fuel Comb - Electric Generation - Oil | Burning #2 Oil |  | OP | 2023 | 252.264999389648 | GAL |  |  | 104 | 146 |  |  | PM2.5 Primary (Filt + Cond) | CAP |  | .21038901 | TON | [6 empty] | 2005NEI | 2005NEI
13127 | Glynn | 3721111 | 12700004 |  | Ga Power Company - Plant McManus | 221112 | Fossil Fuel Electric Power Generation |  | 31.2141 | -81.5451 | OP | 2023 | CT4B | Turbine | Combustion Turbine Unit 4B | 46 | MW | Unit design capacity depends on various factors, including ambient conditions. | OP | 2023 | 1 | 20100101 | Fuel Comb - Electric Generation - Oil | Burning #2 Oil |  | OP | 2023 | 252.264999389648 | GAL |  |  | 104 | 146 |  |  | PM10 Filterable | CAP |  | .0786677301 | TON | [6 empty] | 2005NEI | 2005NEI
13127 | Glynn | 3721111 | 12700004 |  | Ga Power Company - Plant McManus | 221112 | Fossil Fuel Electric Power Generation |  | 31.2141 | -81.5451 | OP | 2023 | CT4A | Turbine | Combustion Turbine Unit 4A | 46 | MW | Unit design capacity depends on various factors, including ambient conditions. | OP | 2023 | 1 | 20100101 | Fuel Comb - Electric Generation - Oil | Burning #2 Oil |  | OP | 2023 | 761.351013183594 | GAL |  |  | 280 | 146 |  |  | Volatile Organic Compounds | CAP |  | .005 | TON | [6 empty] | 2005NEI | 2005NEI
13127 | Glynn | 3721111 | 12700004 |  | Ga Power Company - Plant McManus | 221112 | Fossil Fuel Electric Power Generation |  | 31.2141 | -81.5451 | OP | 2023 | CT4A | Turbine | Combustion Turbine Unit 4A | 46 | MW | Unit design capacity depends on various factors, including ambient conditions. | OP | 2023 | 1 | 20100101 | Fuel Comb - Electric Generation - Oil | Burning #2 Oil |  | OP | 2023 | 761.351013183594 | GAL |  |  | 280 | 146 |  |  | Nitrogen Oxides | CAP |  | 9.729 | TON | [6 empty] | 2005NEI | 2005NEI
13127 | Glynn | 3721111 | 12700004 |  | Ga Power Company - Plant McManus | 221112 | Fossil Fuel Electric Power Generation |  | 31.2141 | -81.5451 | OP | 2023 | CT4A | Turbine | Combustion Turbine Unit 4A | 46 | MW | Unit design capacity depends on various factors, including ambient conditions. | OP | 2023 | 1 | 20100101 | Fuel Comb - Electric Generation - Oil | Burning #2 Oil |  | OP | 2023 | 761.351013183594 | GAL |  |  | 280 | 146 |  |  | PM2.5 Filterable | CAP |  | .2374239862 | TON | [6 empty] | 2005NEI | 2005NEI
13127 | Glynn | 3721111 | 12700004 |  | Ga Power Company - Plant McManus | 221112 | Fossil Fuel Electric Power Generation |  | 31.2141 | -81.5451 | OP | 2023 | CT4A | Turbine | Combustion Turbine Unit 4A | 46 | MW | Unit design capacity depends on various factors, including ambient conditions. | OP | 2023 | 1 | 20100101 | Fuel Comb - Electric Generation - Oil | Burning #2 Oil |  | OP | 2023 | 761.351013183594 | GAL |  |  | 280 | 146 |  |  | PM Primary (Filt + Cond) | CAP |  | .634966734 | TON | [6 empty] | 2005NEI | 2005NEI
13127 | Glynn | 3721111 | 12700004 |  | Ga Power Company - Plant McManus | 221112 | Fossil Fuel Electric Power Generation |  | 31.2141 | -81.5451 | OP | 2023 | CT4A | Turbine | Combustion Turbine Unit 4A | 46 | MW | Unit design capacity depends on various factors, including ambient conditions. | OP | 2023 | 1 | 20100101 | Fuel Comb - Electric Generation - Oil | Burning #2 Oil |  | OP | 2023 | 761.351013183594 | GAL |  |  | 280 | 146 |  |  | Sulfur Dioxide | CAP |  | .365 | TON | [6 empty] | 2005NEI | 2005NEI
13127 | Glynn | 3721111 | 12700004 |  | Ga Power Company - Plant McManus | 221112 | Fossil Fuel Electric Power Generation |  | 31.2141 | -81.5451 | OP | 2023 | CT4A | Turbine | Combustion Turbine Unit 4A | 46 | MW | Unit design capacity depends on various factors, including ambient conditions. | OP | 2023 | 1 | 20100101 | Fuel Comb - Electric Generation - Oil | Burning #2 Oil |  | OP | 2023 | 761.351013183594 | GAL |  |  | 280 | 146 |  |  | Carbon Monoxide | CAP |  | .036 | TON | [6 empty] | 2005NEI | 2005NEI
13127 | Glynn | 3721111 | 12700004 |  | Ga Power Company - Plant McManus | 221112 | Fossil Fuel Electric Power Generation |  | 31.2141 | -81.5451 | OP | 2023 | CT4A | Turbine | Combustion Turbine Unit 4A | 46 | MW | Unit design capacity depends on various factors, including ambient conditions. | OP | 2023 | 1 | 20100101 | Fuel Comb - Electric Generation - Oil | Burning #2 Oil |  | OP | 2023 | 761.351013183594 | GAL |  |  | 280 | 146 |  |  | PM2.5 Primary (Filt + Cond) | CAP |  | .634966734 | TON | [6 empty] | 2005NEI | 2005NEI
13127 | Glynn | 3721111 | 12700004 |  | Ga Power Company - Plant McManus | 221112 | Fossil Fuel Electric Power Generation |  | 31.2141 | -81.5451 | OP | 2023 | CT4A | Turbine | Combustion Turbine Unit 4A | 46 | MW | Unit design capacity depends on various factors, including ambient conditions. | OP | 2023 | 1 | 20100101 | Fuel Comb - Electric Generation - Oil | Burning #2 Oil |  | OP | 2023 | 761.351013183594 | GAL |  |  | 280 | 146 |  |  | PM10 Primary (Filt + Cond) | CAP |  | .634966734 | TON | [6 empty] | 2005NEI | 2005NEI
13127 | Glynn | 3721111 | 12700004 |  | Ga Power Company - Plant McManus | 221112 | Fossil Fuel Electric Power Generation |  | 31.2141 | -81.5451 | OP | 2023 | CT4A | Turbine | Combustion Turbine Unit 4A | 46 | MW | Unit design capacity depends on various factors, including ambient conditions. | OP | 2023 | 1 | 20100101 | Fuel Comb - Electric Generation - Oil | Burning #2 Oil |  | OP | 2023 | 761.351013183594 | GAL |  |  | 280 | 146 |  |  | PM10 Filterable | CAP |  | .2374239862 | TON | [6 empty] | 2005NEI | 2005NEI
13127 | Glynn | 3721111 | 12700004 |  | Ga Power Company - Plant McManus | 221112 | Fossil Fuel Electric Power Generation |  | 31.2141 | -81.5451 | OP | 2023 | CT4A | Turbine | Combustion Turbine Unit 4A | 46 | MW | Unit design capacity depends on various factors, including ambient conditions. | OP | 2023 | 1 | 20100101 | Fuel Comb - Electric Generation - Oil | Burning #2 Oil |  | OP | 2023 | 761.351013183594 | GAL |  |  | 280 | 146 |  |  | PM Condensible | CAP |  | .3975427449 | TON | [6 empty] | 2005NEI | 2005NEI
13127 | Glynn | 3721111 | 12700004 |  | Ga Power Company - Plant McManus | 221112 | Fossil Fuel Electric Power Generation |  | 31.2141 | -81.5451 | OP | 2023 | CT3C | Turbine | Combustion Turbine Unit 3C | 46 | MW |  | OP | 2023 | 1 | 20100101 | Fuel Comb - Electric Generation - Oil | Burning #2 Oil |  | OP | 2023 | 281.680999755859 | GAL |  |  | 136 | 146 |  |  | Sulfur Dioxide | CAP |  | .985 | TON | [6 empty] | 2005NEI | 2005NEI
13127 | Glynn | 3721111 | 12700004 |  | Ga Power Company - Plant McManus | 221112 | Fossil Fuel Electric Power Generation |  | 31.2141 | -81.5451 | OP | 2023 | CT4D | Turbine | Combustion Turbine Unit 4D | 46 | MW | Unit design capacity depends on various factors, including ambient conditions. | OP | 2023 | 1 | 20100101 | Fuel Comb - Electric Generation - Oil | Burning #2 Oil |  | OP | 2023 | 492.197998046875 | GAL |  |  | 128 | 146 |  |  | PM10 Primary (Filt + Cond) | CAP |  | .410493132 | TON | [6 empty] | 2005NEI | 2005NEI
13127 | Glynn | 3721111 | 12700004 |  | Ga Power Company - Plant McManus | 221112 | Fossil Fuel Electric Power Generation |  | 31.2141 | -81.5451 | OP | 2023 | CT4D | Turbine | Combustion Turbine Unit 4D | 46 | MW | Unit design capacity depends on various factors, including ambient conditions. | OP | 2023 | 1 | 20100101 | Fuel Comb - Electric Generation - Oil | Burning #2 Oil |  | OP | 2023 | 492.197998046875 | GAL |  |  | 128 | 146 |  |  | PM2.5 Primary (Filt + Cond) | CAP |  | .410493132 | TON | [6 empty] | 2005NEI | 2005NEI
13127 | Glynn | 3721111 | 12700004 |  | Ga Power Company - Plant McManus | 221112 | Fossil Fuel Electric Power Generation |  | 31.2141 | -81.5451 | OP | 2023 | CT4D | Turbine | Combustion Turbine Unit 4D | 46 | MW | Unit design capacity depends on various factors, including ambient conditions. | OP | 2023 | 1 | 20100101 | Fuel Comb - Electric Generation - Oil | Burning #2 Oil |  | OP | 2023 | 492.197998046875 | GAL |  |  | 128 | 146 |  |  | Carbon Monoxide | CAP |  | .036 | TON | [6 empty] | 2005NEI | 2005NEI
13127 | Glynn | 3721111 | 12700004 |  | Ga Power Company - Plant McManus | 221112 | Fossil Fuel Electric Power Generation |  | 31.2141 | -81.5451 | OP | 2023 | CT4D | Turbine | Combustion Turbine Unit 4D | 46 | MW | Unit design capacity depends on various factors, including ambient conditions. | OP | 2023 | 1 | 20100101 | Fuel Comb - Electric Generation - Oil | Burning #2 Oil |  | OP | 2023 | 492.197998046875 | GAL |  |  | 128 | 146 |  |  | Sulfur Dioxide | CAP |  | .36 | TON | [6 empty] | 2005NEI | 2005NEI
13127 | Glynn | 3721111 | 12700004 |  | Ga Power Company - Plant McManus | 221112 | Fossil Fuel Electric Power Generation |  | 31.2141 | -81.5451 | OP | 2023 | CT4F | Turbine | Combustion Turbine Unit 4F | 46 | MW | Unit design capacity depends on various factors, including ambient conditions. | OP | 2023 | 1 | 20100101 | Fuel Comb - Electric Generation - Oil | Burning #2 Oil |  | OP | 2023 | 588.364990234375 | GAL |  |  | 144 | 146 |  |  | Sulfur Dioxide | CAP |  | .449 | TON | [6 empty] | 2005NEI | 2005NEI
13127 | Glynn | 3721111 | 12700004 |  | Ga Power Company - Plant McManus | 221112 | Fossil Fuel Electric Power Generation |  | 31.2141 | -81.5451 | OP | 2023 | CT4F | Turbine | Combustion Turbine Unit 4F | 46 | MW | Unit design capacity depends on various factors, including ambient conditions. | OP | 2023 | 1 | 20100101 | Fuel Comb - Electric Generation - Oil | Burning #2 Oil |  | OP | 2023 | 588.364990234375 | GAL |  |  | 144 | 146 |  |  | Nitrogen Oxides | CAP |  | 11.98 | TON | [6 empty] | 2005NEI | 2005NEI
13127 | Glynn | 3721111 | 12700004 |  | Ga Power Company - Plant McManus | 221112 | Fossil Fuel Electric Power Generation |  | 31.2141 | -81.5451 | OP | 2023 | CT4F | Turbine | Combustion Turbine Unit 4F | 46 | MW | Unit design capacity depends on various factors, including ambient conditions. | OP | 2023 | 1 | 20100101 | Fuel Comb - Electric Generation - Oil | Burning #2 Oil |  | OP | 2023 | 588.364990234375 | GAL |  |  | 144 | 146 |  |  | PM2.5 Primary (Filt + Cond) | CAP |  | .49069641 | TON | [6 empty] | 2005NEI | 2005NEI
13127 | Glynn | 3721111 | 12700004 |  | Ga Power Company - Plant McManus | 221112 | Fossil Fuel Electric Power Generation |  | 31.2141 | -81.5451 | OP | 2023 | CT4F | Turbine | Combustion Turbine Unit 4F | 46 | MW | Unit design capacity depends on various factors, including ambient conditions. | OP | 2023 | 1 | 20100101 | Fuel Comb - Electric Generation - Oil | Burning #2 Oil |  | OP | 2023 | 588.364990234375 | GAL |  |  | 144 | 146 |  |  | PM2.5 Filterable | CAP |  | .1834790409 | TON | [6 empty] | 2005NEI | 2005NEI
13127 | Glynn | 3721111 | 12700004 |  | Ga Power Company - Plant McManus | 221112 | Fossil Fuel Electric Power Generation |  | 31.2141 | -81.5451 | OP | 2023 | CT4F | Turbine | Combustion Turbine Unit 4F | 46 | MW | Unit design capacity depends on various factors, including ambient conditions. | OP | 2023 | 1 | 20100101 | Fuel Comb - Electric Generation - Oil | Burning #2 Oil |  | OP | 2023 | 588.364990234375 | GAL |  |  | 144 | 146 |  |  | PM10 Filterable | CAP |  | .1834790409 | TON | [6 empty] | 2005NEI | 2005NEI
13127 | Glynn | 3721111 | 12700004 |  | Ga Power Company - Plant McManus | 221112 | Fossil Fuel Electric Power Generation |  | 31.2141 | -81.5451 | OP | 2023 | CT4F | Turbine | Combustion Turbine Unit 4F | 46 | MW | Unit design capacity depends on various factors, including ambient conditions. | OP | 2023 | 1 | 20100101 | Fuel Comb - Electric Generation - Oil | Burning #2 Oil |  | OP | 2023 | 588.364990234375 | GAL |  |  | 144 | 146 |  |  | PM Primary (Filt + Cond) | CAP |  | .49069641 | TON | [6 empty] | 2005NEI | 2005NEI
13127 | Glynn | 3721111 | 12700004 |  | Ga Power Company - Plant McManus | 221112 | Fossil Fuel Electric Power Generation |  | 31.2141 | -81.5451 | OP | 2023 | CT4F | Turbine | Combustion Turbine Unit 4F | 46 | MW | Unit design capacity depends on various factors, including ambient conditions. | OP | 2023 | 1 | 20100101 | Fuel Comb - Electric Generation - Oil | Burning #2 Oil |  | OP | 2023 | 588.364990234375 | GAL |  |  | 144 | 146 |  |  | Volatile Organic Compounds | CAP |  | .006 | TON | [6 empty] | 2005NEI | 2005NEI
13127 | Glynn | 3721111 | 12700004 |  | Ga Power Company - Plant McManus | 221112 | Fossil Fuel Electric Power Generation |  | 31.2141 | -81.5451 | OP | 2023 | CT4F | Turbine | Combustion Turbine Unit 4F | 46 | MW | Unit design capacity depends on various factors, including ambient conditions. | OP | 2023 | 1 | 20100101 | Fuel Comb - Electric Generation - Oil | Burning #2 Oil |  | OP | 2023 | 588.364990234375 | GAL |  |  | 144 | 146 |  |  | Carbon Monoxide | CAP |  | .045 | TON | [6 empty] | 2005NEI | 2005NEI
13127 | Glynn | 3721111 | 12700004 |  | Ga Power Company - Plant McManus | 221112 | Fossil Fuel Electric Power Generation |  | 31.2141 | -81.5451 | OP | 2023 | CT4F | Turbine | Combustion Turbine Unit 4F | 46 | MW | Unit design capacity depends on various factors, including ambient conditions. | OP | 2023 | 1 | 20100101 | Fuel Comb - Electric Generation - Oil | Burning #2 Oil |  | OP | 2023 | 588.364990234375 | GAL |  |  | 144 | 146 |  |  | PM10 Primary (Filt + Cond) | CAP |  | .49069641 | TON | [6 empty] | 2005NEI | 2005NEI
13127 | Glynn | 3721111 | 12700004 |  | Ga Power Company - Plant McManus | 221112 | Fossil Fuel Electric Power Generation |  | 31.2141 | -81.5451 | OP | 2023 | CT4F | Turbine | Combustion Turbine Unit 4F | 46 | MW | Unit design capacity depends on various factors, including ambient conditions. | OP | 2023 | 1 | 20100101 | Fuel Comb - Electric Generation - Oil | Burning #2 Oil |  | OP | 2023 | 588.364990234375 | GAL |  |  | 144 | 146 |  |  | PM Condensible | CAP |  | .3072173595 | TON | [6 empty] | 2005NEI | 2005NEI
13127 | Glynn | 3721111 | 12700004 |  | Ga Power Company - Plant McManus | 221112 | Fossil Fuel Electric Power Generation |  | 31.2141 | -81.5451 | OP | 2023 | CT4C | Turbine | Combustion Turbine Unit 4C | 46 | MW | Unit design capacity depends on various factors, including ambient conditions. | OP | 2023 | 1 | 20100101 | Fuel Comb - Electric Generation - Oil | Burning #2 Oil |  | OP | 2023 | 641.044006347656 | GAL |  |  | 144 | 146 |  |  | Sulfur Dioxide | CAP |  | .324 | TON | [6 empty] | 2005NEI | 2005NEI
13127 | Glynn | 3721111 | 12700004 |  | Ga Power Company - Plant McManus | 221112 | Fossil Fuel Electric Power Generation |  | 31.2141 | -81.5451 | OP | 2023 | CT4C | Turbine | Combustion Turbine Unit 4C | 46 | MW | Unit design capacity depends on various factors, including ambient conditions. | OP | 2023 | 1 | 20100101 | Fuel Comb - Electric Generation - Oil | Burning #2 Oil |  | OP | 2023 | 641.044006347656 | GAL |  |  | 144 | 146 |  |  | PM2.5 Primary (Filt + Cond) | CAP |  | .534630696 | TON | [6 empty] | 2005NEI | 2005NEI
13127 | Glynn | 3721111 | 12700004 |  | Ga Power Company - Plant McManus | 221112 | Fossil Fuel Electric Power Generation |  | 31.2141 | -81.5451 | OP | 2023 | CT4C | Turbine | Combustion Turbine Unit 4C | 46 | MW | Unit design capacity depends on various factors, including ambient conditions. | OP | 2023 | 1 | 20100101 | Fuel Comb - Electric Generation - Oil | Burning #2 Oil |  | OP | 2023 | 641.044006347656 | GAL |  |  | 144 | 146 |  |  | PM2.5 Filterable | CAP |  | .1999067664 | TON | [6 empty] | 2005NEI | 2005NEI
13127 | Glynn | 3721111 | 12700004 |  | Ga Power Company - Plant McManus | 221112 | Fossil Fuel Electric Power Generation |  | 31.2141 | -81.5451 | OP | 2023 | CT3C | Turbine | Combustion Turbine Unit 3C | 46 | MW |  | OP | 2023 | 1 | 20100101 | Fuel Comb - Electric Generation - Oil | Burning #2 Oil |  | OP | 2023 | 281.680999755859 | GAL |  |  | 136 | 146 |  |  | PM2.5 Primary (Filt + Cond) | CAP |  | .234921954 | TON | [6 empty] | 2005NEI | 2005NEI
13127 | Glynn | 3721111 | 12700004 |  | Ga Power Company - Plant McManus | 221112 | Fossil Fuel Electric Power Generation |  | 31.2141 | -81.5451 | OP | 2023 | CT4C | Turbine | Combustion Turbine Unit 4C | 46 | MW | Unit design capacity depends on various factors, including ambient conditions. | OP | 2023 | 1 | 20100101 | Fuel Comb - Electric Generation - Oil | Burning #2 Oil |  | OP | 2023 | 641.044006347656 | GAL |  |  | 144 | 146 |  |  | PM10 Filterable | CAP |  | .1999067664 | TON | [6 empty] | 2005NEI | 2005NEI
13127 | Glynn | 3721111 | 12700004 |  | Ga Power Company - Plant McManus | 221112 | Fossil Fuel Electric Power Generation |  | 31.2141 | -81.5451 | OP | 2023 | CT4C | Turbine | Combustion Turbine Unit 4C | 46 | MW | Unit design capacity depends on various factors, including ambient conditions. | OP | 2023 | 1 | 20100101 | Fuel Comb - Electric Generation - Oil | Burning #2 Oil |  | OP | 2023 | 641.044006347656 | GAL |  |  | 144 | 146 |  |  | Volatile Organic Compounds | CAP |  | .004 | TON | [6 empty] | 2005NEI | 2005NEI
13127 | Glynn | 3721111 | 12700004 |  | Ga Power Company - Plant McManus | 221112 | Fossil Fuel Electric Power Generation |  | 31.2141 | -81.5451 | OP | 2023 | CT4C | Turbine | Combustion Turbine Unit 4C | 46 | MW | Unit design capacity depends on various factors, including ambient conditions. | OP | 2023 | 1 | 20100101 | Fuel Comb - Electric Generation - Oil | Burning #2 Oil |  | OP | 2023 | 641.044006347656 | GAL |  |  | 144 | 146 |  |  | Carbon Monoxide | CAP |  | .032 | TON | [6 empty] | 2005NEI | 2005NEI
13127 | Glynn | 3721111 | 12700004 |  | Ga Power Company - Plant McManus | 221112 | Fossil Fuel Electric Power Generation |  | 31.2141 | -81.5451 | OP | 2023 | CT4C | Turbine | Combustion Turbine Unit 4C | 46 | MW | Unit design capacity depends on various factors, including ambient conditions. | OP | 2023 | 1 | 20100101 | Fuel Comb - Electric Generation - Oil | Burning #2 Oil |  | OP | 2023 | 641.044006347656 | GAL |  |  | 144 | 146 |  |  | PM10 Primary (Filt + Cond) | CAP |  | .534630696 | TON | [6 empty] | 2005NEI | 2005NEI
13127 | Glynn | 3721111 | 12700004 |  | Ga Power Company - Plant McManus | 221112 | Fossil Fuel Electric Power Generation |  | 31.2141 | -81.5451 | OP | 2023 | CT4C | Turbine | Combustion Turbine Unit 4C | 46 | MW | Unit design capacity depends on various factors, including ambient conditions. | OP | 2023 | 1 | 20100101 | Fuel Comb - Electric Generation - Oil | Burning #2 Oil |  | OP | 2023 | 641.044006347656 | GAL |  |  | 144 | 146 |  |  | PM Condensible | CAP |  | .3347239494 | TON | [6 empty] | 2005NEI | 2005NEI
13127 | Glynn | 3721111 | 12700004 |  | Ga Power Company - Plant McManus | 221112 | Fossil Fuel Electric Power Generation |  | 31.2141 | -81.5451 | OP | 2023 | CT4E | Turbine | Combustion Turbine Unit 4E | 46 | MW | Unit design capacity depends on various factors, including ambient conditions. | OP | 2023 | 1 | 20100101 | Fuel Comb - Electric Generation - Oil | Burning #2 Oil |  | OP | 2023 | 641.294982910156 | GAL |  |  | 128 | 146 |  |  | Volatile Organic Compounds | CAP |  | .005 | TON | [6 empty] | 2005NEI | 2005NEI
13127 | Glynn | 3721111 | 12700004 |  | Ga Power Company - Plant McManus | 221112 | Fossil Fuel Electric Power Generation |  | 31.2141 | -81.5451 | OP | 2023 | CT4E | Turbine | Combustion Turbine Unit 4E | 46 | MW | Unit design capacity depends on various factors, including ambient conditions. | OP | 2023 | 1 | 20100101 | Fuel Comb - Electric Generation - Oil | Burning #2 Oil |  | OP | 2023 | 641.294982910156 | GAL |  |  | 128 | 146 |  |  | Nitrogen Oxides | CAP |  | 9.839 | TON | [6 empty] | 2005NEI | 2005NEI
13127 | Glynn | 3721111 | 12700004 |  | Ga Power Company - Plant McManus | 221112 | Fossil Fuel Electric Power Generation |  | 31.2141 | -81.5451 | OP | 2023 | CT4E | Turbine | Combustion Turbine Unit 4E | 46 | MW | Unit design capacity depends on various factors, including ambient conditions. | OP | 2023 | 1 | 20100101 | Fuel Comb - Electric Generation - Oil | Burning #2 Oil |  | OP | 2023 | 641.294982910156 | GAL |  |  | 128 | 146 |  |  | Carbon Monoxide | CAP |  | .037 | TON | [6 empty] | 2005NEI | 2005NEI
13127 | Glynn | 3721111 | 12700004 |  | Ga Power Company - Plant McManus | 221112 | Fossil Fuel Electric Power Generation |  | 31.2141 | -81.5451 | OP | 2023 | CT4E | Turbine | Combustion Turbine Unit 4E | 46 | MW | Unit design capacity depends on various factors, including ambient conditions. | OP | 2023 | 1 | 20100101 | Fuel Comb - Electric Generation - Oil | Burning #2 Oil |  | OP | 2023 | 641.294982910156 | GAL |  |  | 128 | 146 |  |  | PM2.5 Filterable | CAP |  | .1999850571 | TON | [6 empty] | 2005NEI | 2005NEI
13127 | Glynn | 3721111 | 12700004 |  | Ga Power Company - Plant McManus | 221112 | Fossil Fuel Electric Power Generation |  | 31.2141 | -81.5451 | OP | 2023 | CT4E | Turbine | Combustion Turbine Unit 4E | 46 | MW | Unit design capacity depends on various factors, including ambient conditions. | OP | 2023 | 1 | 20100101 | Fuel Comb - Electric Generation - Oil | Burning #2 Oil |  | OP | 2023 | 641.294982910156 | GAL |  |  | 128 | 146 |  |  | PM10 Primary (Filt + Cond) | CAP |  | .53484003 | TON | [6 empty] | 2005NEI | 2005NEI
13127 | Glynn | 3721111 | 12700004 |  | Ga Power Company - Plant McManus | 221112 | Fossil Fuel Electric Power Generation |  | 31.2141 | -81.5451 | OP | 2023 | CT4E | Turbine | Combustion Turbine Unit 4E | 46 | MW | Unit design capacity depends on various factors, including ambient conditions. | OP | 2023 | 1 | 20100101 | Fuel Comb - Electric Generation - Oil | Burning #2 Oil |  | OP | 2023 | 641.294982910156 | GAL |  |  | 128 | 146 |  |  | PM Primary (Filt + Cond) | CAP |  | .53484003 | TON | [6 empty] | 2005NEI | 2005NEI
13127 | Glynn | 3721111 | 12700004 |  | Ga Power Company - Plant McManus | 221112 | Fossil Fuel Electric Power Generation |  | 31.2141 | -81.5451 | OP | 2023 | CT4E | Turbine | Combustion Turbine Unit 4E | 46 | MW | Unit design capacity depends on various factors, including ambient conditions. | OP | 2023 | 1 | 20100101 | Fuel Comb - Electric Generation - Oil | Burning #2 Oil |  | OP | 2023 | 641.294982910156 | GAL |  |  | 128 | 146 |  |  | PM Condensible | CAP |  | .3348549902 | TON | [6 empty] | 2005NEI | 2005NEI
13127 | Glynn | 3721111 | 12700004 |  | Ga Power Company - Plant McManus | 221112 | Fossil Fuel Electric Power Generation |  | 31.2141 | -81.5451 | OP | 2023 | CT4E | Turbine | Combustion Turbine Unit 4E | 46 | MW | Unit design capacity depends on various factors, including ambient conditions. | OP | 2023 | 1 | 20100101 | Fuel Comb - Electric Generation - Oil | Burning #2 Oil |  | OP | 2023 | 641.294982910156 | GAL |  |  | 128 | 146 |  |  | PM2.5 Primary (Filt + Cond) | CAP |  | .53484003 | TON | [6 empty] | 2005NEI | 2005NEI
13127 | Glynn | 3721111 | 12700004 |  | Ga Power Company - Plant McManus | 221112 | Fossil Fuel Electric Power Generation |  | 31.2141 | -81.5451 | OP | 2023 | CT4E | Turbine | Combustion Turbine Unit 4E | 46 | MW | Unit design capacity depends on various factors, including ambient conditions. | OP | 2023 | 1 | 20100101 | Fuel Comb - Electric Generation - Oil | Burning #2 Oil |  | OP | 2023 | 641.294982910156 | GAL |  |  | 128 | 146 |  |  | PM10 Filterable | CAP |  | .1999850571 | TON | [6 empty] | 2005NEI | 2005NEI
13127 | Glynn | 3721111 | 12700004 |  | Ga Power Company - Plant McManus | 221112 | Fossil Fuel Electric Power Generation |  | 31.2141 | -81.5451 | OP | 2023 | CT4C | Turbine | Combustion Turbine Unit 4C | 46 | MW | Unit design capacity depends on various factors, including ambient conditions. | OP | 2023 | 1 | 20100101 | Fuel Comb - Electric Generation - Oil | Burning #2 Oil |  | OP | 2023 | 641.044006347656 | GAL |  |  | 144 | 146 |  |  | PM Primary (Filt + Cond) | CAP |  | .534630696 | TON | [6 empty] | 2005NEI | 2005NEI
13127 | Glynn | 3721111 | 12700004 |  | Ga Power Company - Plant McManus | 221112 | Fossil Fuel Electric Power Generation |  | 31.2141 | -81.5451 | OP | 2023 | CT3C | Turbine | Combustion Turbine Unit 3C | 46 | MW |  | OP | 2023 | 1 | 20100101 | Fuel Comb - Electric Generation - Oil | Burning #2 Oil |  | OP | 2023 | 281.680999755859 | GAL |  |  | 136 | 146 |  |  | PM10 Filterable | CAP |  | .0878409892 | TON | [6 empty] | 2005NEI | 2005NEI
13127 | Glynn | 3721111 | 12700004 |  | Ga Power Company - Plant McManus | 221112 | Fossil Fuel Electric Power Generation |  | 31.2141 | -81.5451 | OP | 2023 | CT3C | Turbine | Combustion Turbine Unit 3C | 46 | MW |  | OP | 2023 | 1 | 20100101 | Fuel Comb - Electric Generation - Oil | Burning #2 Oil |  | OP | 2023 | 281.680999755859 | GAL |  |  | 136 | 146 |  |  | Volatile Organic Compounds | CAP |  | .012 | TON | [6 empty] | 2005NEI | 2005NEI
13127 | Glynn | 3721111 | 12700004 |  | Ga Power Company - Plant McManus | 221112 | Fossil Fuel Electric Power Generation |  | 31.2141 | -81.5451 | OP | 2023 | CT3C | Turbine | Combustion Turbine Unit 3C | 46 | MW |  | OP | 2023 | 1 | 20100101 | Fuel Comb - Electric Generation - Oil | Burning #2 Oil |  | OP | 2023 | 281.680999755859 | GAL |  |  | 136 | 146 |  |  | Nitrogen Oxides | CAP |  | 26.266 | TON | [6 empty] | 2005NEI | 2005NEI
13127 | Glynn | 3721111 | 12700004 |  | Ga Power Company - Plant McManus | 221112 | Fossil Fuel Electric Power Generation |  | 31.2141 | -81.5451 | OP | 2023 | SG01 | Boiler | Steam Generator Unit 1 | 50000 | KW |  | PS | 2016 | 2 | 10100401 | Fuel Comb - Electric Generation - Oil | Burning #6 Oil |  | PS | 2016 | [8 empty] | Sulfur Dioxide | CAP |  | 313.94538 | TON | [6 empty] | 2005NEI | 2005NEI
13127 | Glynn | 3721111 | 12700004 |  | Ga Power Company - Plant McManus | 221112 | Fossil Fuel Electric Power Generation |  | 31.2141 | -81.5451 | OP | 2023 | SG01 | Boiler | Steam Generator Unit 1 | 50000 | KW |  | PS | 2016 | 2 | 10100401 | Fuel Comb - Electric Generation - Oil | Burning #6 Oil |  | PS | 2016 | [8 empty] | PM2.5 Filterable | CAP |  | 9.468972 | TON | [6 empty] | 2005NEI | 2005NEI
13127 | Glynn | 3721111 | 12700004 |  | Ga Power Company - Plant McManus | 221112 | Fossil Fuel Electric Power Generation |  | 31.2141 | -81.5451 | OP | 2023 | SG01 | Boiler | Steam Generator Unit 1 | 50000 | KW |  | PS | 2016 | 2 | 10100401 | Fuel Comb - Electric Generation - Oil | Burning #6 Oil |  | PS | 2016 | [8 empty] | PM10 Primary (Filt + Cond) | CAP |  | 14.14882444 | TON | .71 | LB | E3GAL |  |  |  | 2005NEI | 2005NEI
13127 | Glynn | 3721111 | 12700004 |  | Ga Power Company - Plant McManus | 221112 | Fossil Fuel Electric Power Generation |  | 31.2141 | -81.5451 | OP | 2023 | SG01 | Boiler | Steam Generator Unit 1 | 50000 | KW |  | PS | 2016 | 2 | 10100401 | Fuel Comb - Electric Generation - Oil | Burning #6 Oil |  | PS | 2016 | [8 empty] | PM Filterable/Total Suspended Particulate Matter (TSP) | CAP |  | 18.215412 | TON | [6 empty] | 2005NEI | 2005NEI
13127 | Glynn | 3721111 | 12700004 |  | Ga Power Company - Plant McManus | 221112 | Fossil Fuel Electric Power Generation |  | 31.2141 | -81.5451 | OP | 2023 | SG01 | Boiler | Steam Generator Unit 1 | 50000 | KW |  | PS | 2016 | 2 | 10100401 | Fuel Comb - Electric Generation - Oil | Burning #6 Oil |  | PS | 2016 | [8 empty] | PM Condensible | CAP |  | 1.20662844 | TON | [6 empty] | 2005NEI | 2005NEI
13127 | Glynn | 3721111 | 12700004 |  | Ga Power Company - Plant McManus | 221112 | Fossil Fuel Electric Power Generation |  | 31.2141 | -81.5451 | OP | 2023 | SG01 | Boiler | Steam Generator Unit 1 | 50000 | KW |  | PS | 2016 | 2 | 10100401 | Fuel Comb - Electric Generation - Oil | Burning #6 Oil |  | PS | 2016 | [8 empty] | Carbon Monoxide | CAP |  | 3.462278274 | TON | 5 | LB | E3GAL |  |  |  | 2005NEI | 2005NEI
13127 | Glynn | 3721111 | 12700004 |  | Ga Power Company - Plant McManus | 221112 | Fossil Fuel Electric Power Generation |  | 31.2141 | -81.5451 | OP | 2023 | SG01 | Boiler | Steam Generator Unit 1 | 50000 | KW |  | PS | 2016 | 2 | 10100401 | Fuel Comb - Electric Generation - Oil | Burning #6 Oil |  | PS | 2016 | [8 empty] | PM2.5 Primary (Filt + Cond) | CAP |  | 10.67560044 | TON | .52 | LB | E3GAL |  |  |  | 2005NEI | 2005NEI
13127 | Glynn | 3721111 | 12700004 |  | Ga Power Company - Plant McManus | 221112 | Fossil Fuel Electric Power Generation |  | 31.2141 | -81.5451 | OP | 2023 | SG01 | Boiler | Steam Generator Unit 1 | 50000 | KW |  | PS | 2016 | 2 | 10100401 | Fuel Comb - Electric Generation - Oil | Burning #6 Oil |  | PS | 2016 | [8 empty] | PM10 Filterable | CAP |  | 12.942196 | TON | [6 empty] | 2005NEI | 2005NEI
13127 | Glynn | 3721111 | 12700004 |  | Ga Power Company - Plant McManus | 221112 | Fossil Fuel Electric Power Generation |  | 31.2141 | -81.5451 | OP | 2023 | SG01 | Boiler | Steam Generator Unit 1 | 50000 | KW |  | PS | 2016 | 2 | 10100401 | Fuel Comb - Electric Generation - Oil | Burning #6 Oil |  | PS | 2016 | [8 empty] | Nitrogen Oxides | CAP |  | 49.05507239 | TON | [6 empty] | 2005NEI | 2005NEI
13127 | Glynn | 3721111 | 12700004 |  | Ga Power Company - Plant McManus | 221112 | Fossil Fuel Electric Power Generation |  | 31.2141 | -81.5451 | OP | 2023 | CT3A | Turbine | Combustion Turbine Unit 3A | 46 | MW | Unit design capacity depends on various factors, including ambient conditions. | OP | 2023 | 1 | 20100101 | Fuel Comb - Electric Generation - Oil | Burning #2 Oil |  | OP | 2023 | 403.032012939453 | GAL |  |  | 136 | 146 |  |  | Volatile Organic Compounds | CAP |  | .002 | TON | [6 empty] | 2005NEI | 2005NEI
13127 | Glynn | 3721111 | 12700004 |  | Ga Power Company - Plant McManus | 221112 | Fossil Fuel Electric Power Generation |  | 31.2141 | -81.5451 | OP | 2023 | CT3A | Turbine | Combustion Turbine Unit 3A | 46 | MW | Unit design capacity depends on various factors, including ambient conditions. | OP | 2023 | 1 | 20100101 | Fuel Comb - Electric Generation - Oil | Burning #2 Oil |  | OP | 2023 | 403.032012939453 | GAL |  |  | 136 | 146 |  |  | Sulfur Dioxide | CAP |  | .16 | TON | [6 empty] | 2005NEI | 2005NEI
13127 | Glynn | 3721111 | 12700004 |  | Ga Power Company - Plant McManus | 221112 | Fossil Fuel Electric Power Generation |  | 31.2141 | -81.5451 | OP | 2023 | CT3A | Turbine | Combustion Turbine Unit 3A | 46 | MW | Unit design capacity depends on various factors, including ambient conditions. | OP | 2023 | 1 | 20100101 | Fuel Comb - Electric Generation - Oil | Burning #2 Oil |  | OP | 2023 | 403.032012939453 | GAL |  |  | 136 | 146 |  |  | Carbon Monoxide | CAP |  | .016 | TON | [6 empty] | 2005NEI | 2005NEI
13127 | Glynn | 3721111 | 12700004 |  | Ga Power Company - Plant McManus | 221112 | Fossil Fuel Electric Power Generation |  | 31.2141 | -81.5451 | OP | 2023 | CT3A | Turbine | Combustion Turbine Unit 3A | 46 | MW | Unit design capacity depends on various factors, including ambient conditions. | OP | 2023 | 1 | 20100101 | Fuel Comb - Electric Generation - Oil | Burning #2 Oil |  | OP | 2023 | 403.032012939453 | GAL |  |  | 136 | 146 |  |  | PM2.5 Primary (Filt + Cond) | CAP |  | .336128688 | TON | [6 empty] | 2005NEI | 2005NEI
13127 | Glynn | 3721111 | 12700004 |  | Ga Power Company - Plant McManus | 221112 | Fossil Fuel Electric Power Generation |  | 31.2141 | -81.5451 | OP | 2023 | CT3A | Turbine | Combustion Turbine Unit 3A | 46 | MW | Unit design capacity depends on various factors, including ambient conditions. | OP | 2023 | 1 | 20100101 | Fuel Comb - Electric Generation - Oil | Burning #2 Oil |  | OP | 2023 | 403.032012939453 | GAL |  |  | 136 | 146 |  |  | PM10 Primary (Filt + Cond) | CAP |  | .336128688 | TON | [6 empty] | 2005NEI | 2005NEI
13127 | Glynn | 3721111 | 12700004 |  | Ga Power Company - Plant McManus | 221112 | Fossil Fuel Electric Power Generation |  | 31.2141 | -81.5451 | OP | 2023 | CT3A | Turbine | Combustion Turbine Unit 3A | 46 | MW | Unit design capacity depends on various factors, including ambient conditions. | OP | 2023 | 1 | 20100101 | Fuel Comb - Electric Generation - Oil | Burning #2 Oil |  | OP | 2023 | 403.032012939453 | GAL |  |  | 136 | 146 |  |  | PM10 Filterable | CAP |  | .1256837547 | TON | [6 empty] | 2005NEI | 2005NEI
13127 | Glynn | 3721111 | 12700004 |  | Ga Power Company - Plant McManus | 221112 | Fossil Fuel Electric Power Generation |  | 31.2141 | -81.5451 | OP | 2023 | CT3A | Turbine | Combustion Turbine Unit 3A | 46 | MW | Unit design capacity depends on various factors, including ambient conditions. | OP | 2023 | 1 | 20100101 | Fuel Comb - Electric Generation - Oil | Burning #2 Oil |  | OP | 2023 | 403.032012939453 | GAL |  |  | 136 | 146 |  |  | PM Condensible | CAP |  | .2104449272 | TON | [6 empty] | 2005NEI | 2005NEI
13127 | Glynn | 3721111 | 12700004 |  | Ga Power Company - Plant McManus | 221112 | Fossil Fuel Electric Power Generation |  | 31.2141 | -81.5451 | OP | 2023 | CT3A | Turbine | Combustion Turbine Unit 3A | 46 | MW | Unit design capacity depends on various factors, including ambient conditions. | OP | 2023 | 1 | 20100101 | Fuel Comb - Electric Generation - Oil | Burning #2 Oil |  | OP | 2023 | 403.032012939453 | GAL |  |  | 136 | 146 |  |  | Nitrogen Oxides | CAP |  | 4.228 | TON | [6 empty] | 2005NEI | 2005NEI
13127 | Glynn | 3721111 | 12700004 |  | Ga Power Company - Plant McManus | 221112 | Fossil Fuel Electric Power Generation |  | 31.2141 | -81.5451 | OP | 2023 | CT3A | Turbine | Combustion Turbine Unit 3A | 46 | MW | Unit design capacity depends on various factors, including ambient conditions. | OP | 2023 | 1 | 20100101 | Fuel Comb - Electric Generation - Oil | Burning #2 Oil |  | OP | 2023 | 403.032012939453 | GAL |  |  | 136 | 146 |  |  | PM2.5 Filterable | CAP |  | .1256837547 | TON | [6 empty] | 2005NEI | 2005NEI
13127 | Glynn | 3721111 | 12700004 |  | Ga Power Company - Plant McManus | 221112 | Fossil Fuel Electric Power Generation |  | 31.2141 | -81.5451 | OP | 2023 | CT3A | Turbine | Combustion Turbine Unit 3A | 46 | MW | Unit design capacity depends on various factors, including ambient conditions. | OP | 2023 | 1 | 20100101 | Fuel Comb - Electric Generation - Oil | Burning #2 Oil |  | OP | 2023 | 403.032012939453 | GAL |  |  | 136 | 146 |  |  | PM Primary (Filt + Cond) | CAP |  | .336128688 | TON | [6 empty] | 2005NEI | 2005NEI
13127 | Glynn | 3721111 | 12700004 |  | Ga Power Company - Plant McManus | 221112 | Fossil Fuel Electric Power Generation |  | 31.2141 | -81.5451 | OP | 2023 | CT3B | Turbine | Combustion Turbine Unit 3B | 46 | MW |  | OP | 2023 | 1 | 20100101 | Fuel Comb - Electric Generation - Oil | Burning #2 Oil |  | OP | 2023 | 447.902008056641 | GAL |  |  | 120 | 146 |  |  | Volatile Organic Compounds | CAP |  | .012 | TON | [6 empty] | 2005NEI | 2005NEI
13127 | Glynn | 3721111 | 12700004 |  | Ga Power Company - Plant McManus | 221112 | Fossil Fuel Electric Power Generation |  | 31.2141 | -81.5451 | OP | 2023 | CT3B | Turbine | Combustion Turbine Unit 3B | 46 | MW |  | OP | 2023 | 1 | 20100101 | Fuel Comb - Electric Generation - Oil | Burning #2 Oil |  | OP | 2023 | 447.902008056641 | GAL |  |  | 120 | 146 |  |  | Nitrogen Oxides | CAP |  | 26.614 | TON | [6 empty] | 2005NEI | 2005NEI
13127 | Glynn | 3721111 | 12700004 |  | Ga Power Company - Plant McManus | 221112 | Fossil Fuel Electric Power Generation |  | 31.2141 | -81.5451 | OP | 2023 | CT3B | Turbine | Combustion Turbine Unit 3B | 46 | MW |  | OP | 2023 | 1 | 20100101 | Fuel Comb - Electric Generation - Oil | Burning #2 Oil |  | OP | 2023 | 447.902008056641 | GAL |  |  | 120 | 146 |  |  | PM2.5 Filterable | CAP |  | .1396762729 | TON | [6 empty] | 2005NEI | 2005NEI
13127 | Glynn | 3721111 | 12700004 |  | Ga Power Company - Plant McManus | 221112 | Fossil Fuel Electric Power Generation |  | 31.2141 | -81.5451 | OP | 2023 | CT3B | Turbine | Combustion Turbine Unit 3B | 46 | MW |  | OP | 2023 | 1 | 20100101 | Fuel Comb - Electric Generation - Oil | Burning #2 Oil |  | OP | 2023 | 447.902008056641 | GAL |  |  | 120 | 146 |  |  | PM Primary (Filt + Cond) | CAP |  | .373550268 | TON | [6 empty] | 2005NEI | 2005NEI
13127 | Glynn | 3721111 | 12700004 |  | Ga Power Company - Plant McManus | 221112 | Fossil Fuel Electric Power Generation |  | 31.2141 | -81.5451 | OP | 2023 | CT3B | Turbine | Combustion Turbine Unit 3B | 46 | MW |  | OP | 2023 | 1 | 20100101 | Fuel Comb - Electric Generation - Oil | Burning #2 Oil |  | OP | 2023 | 447.902008056641 | GAL |  |  | 120 | 146 |  |  | Sulfur Dioxide | CAP |  | .998 | TON | [6 empty] | 2005NEI | 2005NEI
13127 | Glynn | 3721111 | 12700004 |  | Ga Power Company - Plant McManus | 221112 | Fossil Fuel Electric Power Generation |  | 31.2141 | -81.5451 | OP | 2023 | CT3B | Turbine | Combustion Turbine Unit 3B | 46 | MW |  | OP | 2023 | 1 | 20100101 | Fuel Comb - Electric Generation - Oil | Burning #2 Oil |  | OP | 2023 | 447.902008056641 | GAL |  |  | 120 | 146 |  |  | Carbon Monoxide | CAP |  | .1 | TON | [6 empty] | 2005NEI | 2005NEI
13127 | Glynn | 3721111 | 12700004 |  | Ga Power Company - Plant McManus | 221112 | Fossil Fuel Electric Power Generation |  | 31.2141 | -81.5451 | OP | 2023 | CT3B | Turbine | Combustion Turbine Unit 3B | 46 | MW |  | OP | 2023 | 1 | 20100101 | Fuel Comb - Electric Generation - Oil | Burning #2 Oil |  | OP | 2023 | 447.902008056641 | GAL |  |  | 120 | 146 |  |  | PM2.5 Primary (Filt + Cond) | CAP |  | .373550268 | TON | [6 empty] | 2005NEI | 2005NEI
13127 | Glynn | 3721111 | 12700004 |  | Ga Power Company - Plant McManus | 221112 | Fossil Fuel Electric Power Generation |  | 31.2141 | -81.5451 | OP | 2023 | CT3B | Turbine | Combustion Turbine Unit 3B | 46 | MW |  | OP | 2023 | 1 | 20100101 | Fuel Comb - Electric Generation - Oil | Burning #2 Oil |  | OP | 2023 | 447.902008056641 | GAL |  |  | 120 | 146 |  |  | PM10 Primary (Filt + Cond) | CAP |  | .373550268 | TON | [6 empty] | 2005NEI | 2005NEI
13127 | Glynn | 3721111 | 12700004 |  | Ga Power Company - Plant McManus | 221112 | Fossil Fuel Electric Power Generation |  | 31.2141 | -81.5451 | OP | 2023 | SG01 | Boiler | Steam Generator Unit 1 | 50000 | KW |  | PS | 2016 | 2 | 10100401 | Fuel Comb - Electric Generation - Oil | Burning #6 Oil |  | PS | 2016 | [8 empty] | Volatile Organic Compounds | CAP |  | .720153880992 | TON | 1.04 | LB | E3GAL |  |  |  | 2005NEI | 2005NEI
13127 | Glynn | 3721111 | 12700004 |  | Ga Power Company - Plant McManus | 221112 | Fossil Fuel Electric Power Generation |  | 31.2141 | -81.5451 | OP | 2023 | CT3B | Turbine | Combustion Turbine Unit 3B | 46 | MW |  | OP | 2023 | 1 | 20100101 | Fuel Comb - Electric Generation - Oil | Burning #2 Oil |  | OP | 2023 | 447.902008056641 | GAL |  |  | 120 | 146 |  |  | PM Condensible | CAP |  | .2338739932 | TON | [6 empty] | 2005NEI | 2005NEI
13127 | Glynn | 3721111 | 12700004 |  | Ga Power Company - Plant McManus | 221112 | Fossil Fuel Electric Power Generation |  | 31.2141 | -81.5451 | OP | 2023 | SG01 | Boiler | Steam Generator Unit 1 | 50000 | KW |  | PS | 2016 | 1 | 10100501 | Fuel Comb - Electric Generation - Oil | Burning #2 Oil |  | PS | 2016 | [8 empty] | Carbon Monoxide | CAP |  | .212715956 | TON | 5 | LB | E3GAL |  |  |  | 2005NEI | 2005NEI
13127 | Glynn | 3721111 | 12700004 |  | Ga Power Company - Plant McManus | 221112 | Fossil Fuel Electric Power Generation |  | 31.2141 | -81.5451 | OP | 2023 | SG01 | Boiler | Steam Generator Unit 1 | 50000 | KW |  | PS | 2016 | 1 | 10100501 | Fuel Comb - Electric Generation - Oil | Burning #2 Oil |  | PS | 2016 | [8 empty] | PM Primary (Filt + Cond) | CAP |  | .0850863824 | TON | 2 | LB | E3GAL |  |  |  | 2005NEI | 2005NEI
13127 | Glynn | 3721111 | 12700004 |  | Ga Power Company - Plant McManus | 221112 | Fossil Fuel Electric Power Generation |  | 31.2141 | -81.5451 | OP | 2023 | CT3C | Turbine | Combustion Turbine Unit 3C | 46 | MW |  | OP | 2023 | 1 | 20100101 | Fuel Comb - Electric Generation - Oil | Burning #2 Oil |  | OP | 2023 | 281.680999755859 | GAL |  |  | 136 | 146 |  |  | Carbon Monoxide | CAP |  | .098 | TON | [6 empty] | 2005NEI | 2005NEI
13127 | Glynn | 3721111 | 12700004 |  | Ga Power Company - Plant McManus | 221112 | Fossil Fuel Electric Power Generation |  | 31.2141 | -81.5451 | OP | 2023 | CT3C | Turbine | Combustion Turbine Unit 3C | 46 | MW |  | OP | 2023 | 1 | 20100101 | Fuel Comb - Electric Generation - Oil | Burning #2 Oil |  | OP | 2023 | 281.680999755859 | GAL |  |  | 136 | 146 |  |  | PM2.5 Filterable | CAP |  | .0878409892 | TON | [6 empty] | 2005NEI | 2005NEI
13127 | Glynn | 3721111 | 12700004 |  | Ga Power Company - Plant McManus | 221112 | Fossil Fuel Electric Power Generation |  | 31.2141 | -81.5451 | OP | 2023 | CT3C | Turbine | Combustion Turbine Unit 3C | 46 | MW |  | OP | 2023 | 1 | 20100101 | Fuel Comb - Electric Generation - Oil | Burning #2 Oil |  | OP | 2023 | 281.680999755859 | GAL |  |  | 136 | 146 |  |  | PM10 Primary (Filt + Cond) | CAP |  | .234921954 | TON | [6 empty] | 2005NEI | 2005NEI
13127 | Glynn | 3721111 | 12700004 |  | Ga Power Company - Plant McManus | 221112 | Fossil Fuel Electric Power Generation |  | 31.2141 | -81.5451 | OP | 2023 | CT3C | Turbine | Combustion Turbine Unit 3C | 46 | MW |  | OP | 2023 | 1 | 20100101 | Fuel Comb - Electric Generation - Oil | Burning #2 Oil |  | OP | 2023 | 281.680999755859 | GAL |  |  | 136 | 146 |  |  | PM Primary (Filt + Cond) | CAP |  | .234921954 | TON | [6 empty] | 2005NEI | 2005NEI
13127 | Glynn | 3721111 | 12700004 |  | Ga Power Company - Plant McManus | 221112 | Fossil Fuel Electric Power Generation |  | 31.2141 | -81.5451 | OP | 2023 | CT3C | Turbine | Combustion Turbine Unit 3C | 46 | MW |  | OP | 2023 | 1 | 20100101 | Fuel Comb - Electric Generation - Oil | Burning #2 Oil |  | OP | 2023 | 281.680999755859 | GAL |  |  | 136 | 146 |  |  | PM Condensible | CAP |  | .1470809579 | TON | [6 empty] | 2005NEI | 2005NEI
13127 | Glynn | 3721111 | 12700004 |  | Ga Power Company - Plant McManus | 221112 | Fossil Fuel Electric Power Generation |  | 31.2141 | -81.5451 | OP | 2023 | SG02 | Boiler | Steam Generator Unit 2 | 93800 | KW |  | PS | 2016 | 1 | 10100501 | Fuel Comb - Electric Generation - Oil | Burning #2 Oil |  | PS | 2016 | [8 empty] | Volatile Organic Compounds | CAP |  | .03213393976 | TON | .2 | LB | E3GAL |  |  |  | 2005NEI | 2005NEI
13127 | Glynn | 3721111 | 12700004 |  | Ga Power Company - Plant McManus | 221112 | Fossil Fuel Electric Power Generation |  | 31.2141 | -81.5451 | OP | 2023 | SG02 | Boiler | Steam Generator Unit 2 | 93800 | KW |  | PS | 2016 | 1 | 10100501 | Fuel Comb - Electric Generation - Oil | Burning #2 Oil |  | PS | 2016 | [8 empty] | PM2.5 Filterable | CAP |  | .00385607291287742 | TON | [6 empty] | 2005NEI | 2005NEI
13127 | Glynn | 3721111 | 12700004 |  | Ga Power Company - Plant McManus | 221112 | Fossil Fuel Electric Power Generation |  | 31.2141 | -81.5451 | OP | 2023 | SG02 | Boiler | Steam Generator Unit 2 | 93800 | KW |  | PS | 2016 | 1 | 10100501 | Fuel Comb - Electric Generation - Oil | Burning #2 Oil |  | PS | 2016 | [8 empty] | PM10 Primary (Filt + Cond) | CAP |  | .1606696988 | TON | .5 | LB | E3GAL |  |  |  | 2005NEI | 2005NEI
13127 | Glynn | 3721111 | 12700004 |  | Ga Power Company - Plant McManus | 221112 | Fossil Fuel Electric Power Generation |  | 31.2141 | -81.5451 | OP | 2023 | SG02 | Boiler | Steam Generator Unit 2 | 93800 | KW |  | PS | 2016 | 1 | 10100501 | Fuel Comb - Electric Generation - Oil | Burning #2 Oil |  | PS | 2016 | [8 empty] | PM10 Filterable | CAP |  | .16066970127672 | TON | [6 empty] | 2005NEI | 2005NEI
13127 | Glynn | 3721111 | 12700004 |  | Ga Power Company - Plant McManus | 221112 | Fossil Fuel Electric Power Generation |  | 31.2141 | -81.5451 | OP | 2023 | SG02 | Boiler | Steam Generator Unit 2 | 93800 | KW |  | PS | 2016 | 1 | 10100501 | Fuel Comb - Electric Generation - Oil | Burning #2 Oil |  | PS | 2016 | [8 empty] | Ammonia | CAP |  | 2.8427032 | TON |  |  |  |  | USEPA Emission Factor (no Control Efficiency used) |  | 2005NEI | 2005NEI
13127 | Glynn | 3721111 | 12700004 |  | Ga Power Company - Plant McManus | 221112 | Fossil Fuel Electric Power Generation |  | 31.2141 | -81.5451 | OP | 2023 | SG02 | Boiler | Steam Generator Unit 2 | 93800 | KW |  | PS | 2016 | 1 | 10100501 | Fuel Comb - Electric Generation - Oil | Burning #2 Oil |  | PS | 2016 | [8 empty] | Carbon Monoxide | CAP |  | .803348494 | TON | 5 | LB | E3GAL |  |  |  | 2005NEI | 2005NEI
13127 | Glynn | 3721111 | 12700004 |  | Ga Power Company - Plant McManus | 221112 | Fossil Fuel Electric Power Generation |  | 31.2141 | -81.5451 | OP | 2023 | SG02 | Boiler | Steam Generator Unit 2 | 93800 | KW |  | PS | 2016 | 1 | 10100501 | Fuel Comb - Electric Generation - Oil | Burning #2 Oil |  | PS | 2016 | [8 empty] | PM2.5 Primary (Filt + Cond) | CAP |  | .0038560727712 | TON | .01 | LB | E3GAL |  |  |  | 2005NEI | 2005NEI
13127 | Glynn | 3721111 | 12700004 |  | Ga Power Company - Plant McManus | 221112 | Fossil Fuel Electric Power Generation |  | 31.2141 | -81.5451 | OP | 2023 | SG02 | Boiler | Steam Generator Unit 2 | 93800 | KW |  | PS | 2016 | 1 | 10100501 | Fuel Comb - Electric Generation - Oil | Burning #2 Oil |  | PS | 2016 | [8 empty] | PM Primary (Filt + Cond) | CAP |  | .3213393976 | TON | 2 | LB | E3GAL |  |  |  | 2005NEI | 2005NEI
13127 | Glynn | 3721111 | 12700004 |  | Ga Power Company - Plant McManus | 221112 | Fossil Fuel Electric Power Generation |  | 31.2141 | -81.5451 | OP | 2023 | SG02 | Boiler | Steam Generator Unit 2 | 93800 | KW |  | PS | 2016 | 2 | 10100401 | Fuel Comb - Electric Generation - Oil | Burning #6 Oil |  | PS | 2016 | [8 empty] | PM10 Primary (Filt + Cond) | CAP |  | 66.37256228 | TON | .71 | LB | E3GAL |  |  |  | 2005NEI | 2005NEI
13127 | Glynn | 3721111 | 12700004 |  | Ga Power Company - Plant McManus | 221112 | Fossil Fuel Electric Power Generation |  | 31.2141 | -81.5451 | OP | 2023 | SG02 | Boiler | Steam Generator Unit 2 | 93800 | KW |  | PS | 2016 | 2 | 10100401 | Fuel Comb - Electric Generation - Oil | Burning #6 Oil |  | PS | 2016 | [8 empty] | PM Condensible | CAP |  | 3.22353428 | TON | [6 empty] | 2005NEI | 2005NEI
13127 | Glynn | 3721111 | 12700004 |  | Ga Power Company - Plant McManus | 221112 | Fossil Fuel Electric Power Generation |  | 31.2141 | -81.5451 | OP | 2023 | SG02 | Boiler | Steam Generator Unit 2 | 93800 | KW |  | PS | 2016 | 2 | 10100401 | Fuel Comb - Electric Generation - Oil | Burning #6 Oil |  | PS | 2016 | [8 empty] | Volatile Organic Compounds | CAP |  | 3.515807008896 | TON | 1.04 | LB | E3GAL |  |  |  | 2005NEI | 2005NEI
13127 | Glynn | 3721111 | 12700004 |  | Ga Power Company - Plant McManus | 221112 | Fossil Fuel Electric Power Generation |  | 31.2141 | -81.5451 | OP | 2023 | SG02 | Boiler | Steam Generator Unit 2 | 93800 | KW |  | PS | 2016 | 2 | 10100401 | Fuel Comb - Electric Generation - Oil | Burning #6 Oil |  | PS | 2016 | [8 empty] | Sulfur Dioxide | CAP |  | 868.62815 | TON | [6 empty] | 2005NEI | 2005NEI
13127 | Glynn | 3721111 | 12700004 |  | Ga Power Company - Plant McManus | 221112 | Fossil Fuel Electric Power Generation |  | 31.2141 | -81.5451 | OP | 2023 | SG02 | Boiler | Steam Generator Unit 2 | 93800 | KW |  | PS | 2016 | 2 | 10100401 | Fuel Comb - Electric Generation - Oil | Burning #6 Oil |  | PS | 2016 | [8 empty] | PM2.5 Primary (Filt + Cond) | CAP |  | 49.48155028 | TON | .52 | LB | E3GAL |  |  |  | 2005NEI | 2005NEI
13127 | Glynn | 3721111 | 12700004 |  | Ga Power Company - Plant McManus | 221112 | Fossil Fuel Electric Power Generation |  | 31.2141 | -81.5451 | OP | 2023 | SG02 | Boiler | Steam Generator Unit 2 | 93800 | KW |  | PS | 2016 | 2 | 10100401 | Fuel Comb - Electric Generation - Oil | Burning #6 Oil |  | PS | 2016 | [8 empty] | PM2.5 Filterable | CAP |  | 46.258016 | TON | [6 empty] | 2005NEI | 2005NEI
13127 | Glynn | 3721111 | 12700004 |  | Ga Power Company - Plant McManus | 221112 | Fossil Fuel Electric Power Generation |  | 31.2141 | -81.5451 | OP | 2023 | SG02 | Boiler | Steam Generator Unit 2 | 93800 | KW |  | PS | 2016 | 2 | 10100401 | Fuel Comb - Electric Generation - Oil | Burning #6 Oil |  | PS | 2016 | [8 empty] | PM10 Filterable | CAP |  | 63.149028 | TON | [6 empty] | 2005NEI | 2005NEI
13127 | Glynn | 3721111 | 12700004 |  | Ga Power Company - Plant McManus | 221112 | Fossil Fuel Electric Power Generation |  | 31.2141 | -81.5451 | OP | 2023 | SG02 | Boiler | Steam Generator Unit 2 | 93800 | KW |  | PS | 2016 | 2 | 10100401 | Fuel Comb - Electric Generation - Oil | Burning #6 Oil |  | PS | 2016 | [8 empty] | PM Filterable/Total Suspended Particulate Matter (TSP) | CAP |  | 88.955532 | TON | [6 empty] | 2005NEI | 2005NEI
13127 | Glynn | 3721111 | 12700004 |  | Ga Power Company - Plant McManus | 221112 | Fossil Fuel Electric Power Generation |  | 31.2141 | -81.5451 | OP | 2023 | SG02 | Boiler | Steam Generator Unit 2 | 93800 | KW |  | PS | 2016 | 2 | 10100401 | Fuel Comb - Electric Generation - Oil | Burning #6 Oil |  | PS | 2016 | [8 empty] | Nitrogen Oxides | CAP |  | 128.74926903 | TON | [6 empty] | 2005NEI | 2005NEI
13127 | Glynn | 3721111 | 12700004 |  | Ga Power Company - Plant McManus | 221112 | Fossil Fuel Electric Power Generation |  | 31.2141 | -81.5451 | OP | 2023 | SG02 | Boiler | Steam Generator Unit 2 | 93800 | KW |  | PS | 2016 | 2 | 10100401 | Fuel Comb - Electric Generation - Oil | Burning #6 Oil |  | PS | 2016 | [8 empty] | Carbon Monoxide | CAP |  | 16.902918312 | TON | 5 | LB | E3GAL |  |  |  | 2005NEI | 2005NEI
13127 | Glynn | 3721111 | 12700004 |  | Ga Power Company - Plant McManus | 221112 | Fossil Fuel Electric Power Generation |  | 31.2141 | -81.5451 | OP | 2023 | SG01 | Boiler | Steam Generator Unit 1 | 50000 | KW |  | PS | 2016 | 1 | 10100501 | Fuel Comb - Electric Generation - Oil | Burning #2 Oil |  | PS | 2016 | [8 empty] | PM2.5 Filterable | CAP |  | .0010210365541745 | TON | [6 empty] | 2005NEI | 2005NEI
13127 | Glynn | 3721111 | 12700004 |  | Ga Power Company - Plant McManus | 221112 | Fossil Fuel Electric Power Generation |  | 31.2141 | -81.5451 | OP | 2023 | SG01 | Boiler | Steam Generator Unit 1 | 50000 | KW |  | PS | 2016 | 1 | 10100501 | Fuel Comb - Electric Generation - Oil | Burning #2 Oil |  | PS | 2016 | [8 empty] | Volatile Organic Compounds | CAP |  | .00850863824 | TON | .2 | LB | E3GAL |  |  |  | 2005NEI | 2005NEI
13127 | Glynn | 3721111 | 12700004 |  | Ga Power Company - Plant McManus | 221112 | Fossil Fuel Electric Power Generation |  | 31.2141 | -81.5451 | OP | 2023 | SG01 | Boiler | Steam Generator Unit 1 | 50000 | KW |  | PS | 2016 | 1 | 10100501 | Fuel Comb - Electric Generation - Oil | Burning #2 Oil |  | PS | 2016 | [8 empty] | PM2.5 Primary (Filt + Cond) | CAP |  | .0010210365888 | TON | .01 | LB | E3GAL |  |  |  | 2005NEI | 2005NEI
13127 | Glynn | 3721111 | 12700004 |  | Ga Power Company - Plant McManus | 221112 | Fossil Fuel Electric Power Generation |  | 31.2141 | -81.5451 | OP | 2023 | SG01 | Boiler | Steam Generator Unit 1 | 50000 | KW |  | PS | 2016 | 1 | 10100501 | Fuel Comb - Electric Generation - Oil | Burning #2 Oil |  | PS | 2016 | [8 empty] | PM10 Primary (Filt + Cond) | CAP |  | .0425431912 | TON | .5 | LB | E3GAL |  |  |  | 2005NEI | 2005NEI
13127 | Glynn | 3721111 | 12700004 |  | Ga Power Company - Plant McManus | 221112 | Fossil Fuel Electric Power Generation |  | 31.2141 | -81.5451 | OP | 2023 | SG01 | Boiler | Steam Generator Unit 1 | 50000 | KW |  | PS | 2016 | 1 | 10100501 | Fuel Comb - Electric Generation - Oil | Burning #2 Oil |  | PS | 2016 | [8 empty] | PM10 Filterable | CAP |  | .0425431922659278 | TON | [6 empty] | 2005NEI | 2005NEI
13127 | Glynn | 3721111 | 12700004 |  | Ga Power Company - Plant McManus | 221112 | Fossil Fuel Electric Power Generation |  | 31.2141 | -81.5451 | OP | 2023 | SG01 | Boiler | Steam Generator Unit 1 | 50000 | KW |  | PS | 2016 | 1 | 10100501 | Fuel Comb - Electric Generation - Oil | Burning #2 Oil |  | PS | 2016 | [8 empty] | Ammonia | CAP |  | .5856312 | TON |  |  |  |  | USEPA Emission Factor (no Control Efficiency used) |  | 2005NEI | 2005NEI
13127 | Glynn | 3721111 | 12700004 |  | Ga Power Company - Plant McManus | 221112 | Fossil Fuel Electric Power Generation |  | 31.2141 | -81.5451 | OP | 2023 | CT4C | Turbine | Combustion Turbine Unit 4C | 46 | MW | Unit design capacity depends on various factors, including ambient conditions. | OP | 2023 | 1 | 20100101 | Fuel Comb - Electric Generation - Oil | Burning #2 Oil |  | OP | 2023 | 641.044006347656 | GAL |  |  | 144 | 146 |  |  | Nitrogen Oxides | CAP |  | 8.635 | TON | [6 empty] | 2005NEI | 2005NEI
13127 | Glynn | 3721211 |  |  | Faulk South Harrington Road Ssi Landfill | 562212 | Solid Waste Landfill |  | 31.2335 | -81.51605 | OP | 2008 |  | Open Air Fugitive Source |  |  |  |  | OP |  |  | 50100402 | Waste Disposal |  |  | OP |  | 0 |  |  |  | 0 | 0 |  |  | 1,4-Dichlorobenzene | HAP | HAP-VOC | 1.439193116411438 | LB | 0 | [5 empty] | 2005NEI | 2005NEI
13127 | Glynn | 3721211 |  |  | Faulk South Harrington Road Ssi Landfill | 562212 | Solid Waste Landfill |  | 31.2335 | -81.51605 | OP | 2008 |  | Open Air Fugitive Source |  |  |  |  | OP |  |  | 50100402 | Waste Disposal |  |  | OP |  | 0 |  |  |  | 0 | 0 |  |  | Ethylene Dibromide | HAP | HAP-VOC | .00875917080373764 | LB | 0 | [5 empty] | 2005NEI | 2005NEI
13127 | Glynn | 3721211 |  |  | Faulk South Harrington Road Ssi Landfill | 562212 | Solid Waste Landfill |  | 31.2335 | -81.51605 | OP | 2008 |  | Open Air Fugitive Source |  |  |  |  | OP |  |  | 50100402 | Waste Disposal |  |  | OP |  | 0 |  |  |  | 0 | 0 |  |  | Toluene | HAP | HAP-VOC | 708.708202120916 | LB | 0 | [5 empty] | 2005NEI | 2005NEI
13127 | Glynn | 3721211 |  |  | Faulk South Harrington Road Ssi Landfill | 562212 | Solid Waste Landfill |  | 31.2335 | -81.51605 | OP | 2008 |  | Open Air Fugitive Source |  |  |  |  | OP |  |  | 50100402 | Waste Disposal |  |  | OP |  | 0 |  |  |  | 0 | 0 |  |  | Tetrachloroethylene | HAP |  | 28.837285437788 | LB | 0 | [5 empty] | 2005NEI | 2005NEI
13127 | Glynn | 3721211 |  |  | Faulk South Harrington Road Ssi Landfill | 562212 | Solid Waste Landfill |  | 31.2335 | -81.51605 | OP | 2008 |  | Open Air Fugitive Source |  |  |  |  | OP |  |  | 50100402 | Waste Disposal |  |  | OP |  | 0 |  |  |  | 0 | 0 |  |  | Hexane | HAP | HAP-VOC | 26.396983622101 | LB | 0 | [5 empty] | 2005NEI | 2005NEI
13127 | Glynn | 3721211 |  |  | Faulk South Harrington Road Ssi Landfill | 562212 | Solid Waste Landfill |  | 31.2335 | -81.51605 | OP | 2008 |  | Open Air Fugitive Source |  |  |  |  | OP |  |  | 50100402 | Waste Disposal |  |  | OP |  | 0 |  |  |  | 0 | 0 |  |  | Chlorobenzene | HAP | HAP-VOC | 1.311917534687978 | LB | 0 | [5 empty] | 2005NEI | 2005NEI
13127 | Glynn | 3721211 |  |  | Faulk South Harrington Road Ssi Landfill | 562212 | Solid Waste Landfill |  | 31.2335 | -81.51605 | OP | 2008 |  | Open Air Fugitive Source |  |  |  |  | OP |  |  | 50100402 | Waste Disposal |  |  | OP |  | 0 |  |  |  | 0 | 0 |  |  | Carbonyl Sulfide | HAP | HAP-VOC | 1.372259214330716 | LB | 0 | [5 empty] | 2005NEI | 2005NEI
13127 | Glynn | 3721211 |  |  | Faulk South Harrington Road Ssi Landfill | 562212 | Solid Waste Landfill |  | 31.2335 | -81.51605 | OP | 2008 |  | Open Air Fugitive Source |  |  |  |  | OP |  |  | 50100402 | Waste Disposal |  |  | OP |  | 0 |  |  |  | 0 | 0 |  |  | Methyl Isobutyl Ketone | HAP | HAP-VOC | 8.73209327338416 | LB | 0 | [5 empty] | 2005NEI | 2005NEI
13127 | Glynn | 3721211 |  |  | Faulk South Harrington Road Ssi Landfill | 562212 | Solid Waste Landfill |  | 31.2335 | -81.51605 | OP | 2008 |  | Open Air Fugitive Source |  |  |  |  | OP |  |  | 50100402 | Waste Disposal |  |  | OP |  | 0 |  |  |  | 0 | 0 |  |  | Acrylonitrile | HAP | HAP-VOC | 15.65861691514372 | LB | 0 | [5 empty] | 2005NEI | 2005NEI
13127 | Glynn | 3721211 |  |  | Faulk South Harrington Road Ssi Landfill | 562212 | Solid Waste Landfill |  | 31.2335 | -81.51605 | OP | 2008 |  | Open Air Fugitive Source |  |  |  |  | OP |  |  | 50100402 | Waste Disposal |  |  | OP |  | 0 |  |  |  | 0 | 0 |  |  | Carbon Tetrachloride | HAP | HAP-VOC | .0286887553001278 | LB | 0 | [5 empty] | 2005NEI | 2005NEI
13127 | Glynn | 3721211 |  |  | Faulk South Harrington Road Ssi Landfill | 562212 | Solid Waste Landfill |  | 31.2335 | -81.51605 | OP | 2008 |  | Open Air Fugitive Source |  |  |  |  | OP |  |  | 50100402 | Waste Disposal |  |  | OP |  | 0 |  |  |  | 0 | 0 |  |  | Chloroform | HAP | HAP-VOC | .1669827659556478 | LB | 0 | [5 empty] | 2005NEI | 2005NEI
13127 | Glynn | 3721211 |  |  | Faulk South Harrington Road Ssi Landfill | 562212 | Solid Waste Landfill |  | 31.2335 | -81.51605 | OP | 2008 |  | Open Air Fugitive Source |  |  |  |  | OP |  |  | 50100402 | Waste Disposal |  |  | OP |  | 0 |  |  |  | 0 | 0 |  |  | Benzene | HAP | HAP-VOC | 40.4214659858814 | LB | 0 | [5 empty] | 2005NEI | 2005NEI
13127 | Glynn | 3721211 |  |  | Faulk South Harrington Road Ssi Landfill | 562212 | Solid Waste Landfill |  | 31.2335 | -81.51605 | OP | 2008 |  | Open Air Fugitive Source |  |  |  |  | OP |  |  | 50100402 | Waste Disposal |  |  | OP |  | 0 |  |  |  | 0 | 0 |  |  | Methyl Chloroform | HAP |  | 2.98568933864512 | LB | 0 | [5 empty] | 2005NEI | 2005NEI
13127 | Glynn | 3721211 |  |  | Faulk South Harrington Road Ssi Landfill | 562212 | Solid Waste Landfill |  | 31.2335 | -81.51605 | OP | 2008 |  | Open Air Fugitive Source |  |  |  |  | OP |  |  | 50100402 | Waste Disposal |  |  | OP |  | 0 |  |  |  | 0 | 0 |  |  | Methyl Chloride | HAP | HAP-VOC | 2.84821772405612 | LB | 0 | [5 empty] | 2005NEI | 2005NEI
13127 | Glynn | 3721211 |  |  | Faulk South Harrington Road Ssi Landfill | 562212 | Solid Waste Landfill |  | 31.2335 | -81.51605 | OP | 2008 |  | Open Air Fugitive Source |  |  |  |  | OP |  |  | 50100402 | Waste Disposal |  |  | OP |  | 0 |  |  |  | 0 | 0 |  |  | Vinyl Chloride | HAP | HAP-VOC | 21.387426049684 | LB | 0 | [5 empty] | 2005NEI | 2005NEI
13127 | Glynn | 3721211 |  |  | Faulk South Harrington Road Ssi Landfill | 562212 | Solid Waste Landfill |  | 31.2335 | -81.51605 | OP | 2008 |  | Open Air Fugitive Source |  |  |  |  | OP |  |  | 50100402 | Waste Disposal |  |  | OP |  | 0 |  |  |  | 0 | 0 |  |  | Ethylene Dichloride | HAP | HAP-VOC | 1.89158554674542 | LB | 0 | [5 empty] | 2005NEI | 2005NEI
13127 | Glynn | 3721211 |  |  | Faulk South Harrington Road Ssi Landfill | 562212 | Solid Waste Landfill |  | 31.2335 | -81.51605 | OP | 2008 |  | Open Air Fugitive Source |  |  |  |  | OP |  |  | 50100402 | Waste Disposal |  |  | OP |  | 0 |  |  |  | 0 | 0 |  |  | Methylene Chloride | HAP |  | 56.627936679761 | LB | 0 | [5 empty] | 2005NEI | 2005NEI
13127 | Glynn | 3721211 |  |  | Faulk South Harrington Road Ssi Landfill | 562212 | Solid Waste Landfill |  | 31.2335 | -81.51605 | OP | 2008 |  | Open Air Fugitive Source |  |  |  |  | OP |  |  | 50100402 | Waste Disposal |  |  | OP |  | 0 |  |  |  | 0 | 0 |  |  | Carbon Disulfide | HAP | HAP-VOC | 2.05857297481028 | LB | 0 | [5 empty] | 2005NEI | 2005NEI
13127 | Glynn | 3721211 |  |  | Faulk South Harrington Road Ssi Landfill | 562212 | Solid Waste Landfill |  | 31.2335 | -81.51605 | OP | 2008 |  | Open Air Fugitive Source |  |  |  |  | OP |  |  | 50100402 | Waste Disposal |  |  | OP |  | 0 |  |  |  | 0 | 0 |  |  | Vinylidene Chloride | HAP | HAP-VOC | .903889735697602 | LB | 0 | [5 empty] | 2005NEI | 2005NEI
13127 | Glynn | 3721211 |  |  | Faulk South Harrington Road Ssi Landfill | 562212 | Solid Waste Landfill |  | 31.2335 | -81.51605 | OP | 2008 |  | Open Air Fugitive Source |  |  |  |  | OP |  |  | 50100402 | Waste Disposal |  |  | OP |  | 0 |  |  |  | 0 | 0 |  |  | Propylene Dichloride | HAP | HAP-VOC | .948105179546148 | LB | 0 | [5 empty] | 2005NEI | 2005NEI
13127 | Glynn | 3721211 |  |  | Faulk South Harrington Road Ssi Landfill | 562212 | Solid Waste Landfill |  | 31.2335 | -81.51605 | OP | 2008 |  | Open Air Fugitive Source |  |  |  |  | OP |  |  | 50100402 | Waste Disposal |  |  | OP |  | 0 |  |  |  | 0 | 0 |  |  | 1,1,2,2-Tetrachloroethane | HAP | HAP-VOC | 8.68613886279632 | LB | 0 | [5 empty] | 2005NEI | 2005NEI
13127 | Glynn | 3721211 |  |  | Faulk South Harrington Road Ssi Landfill | 562212 | Solid Waste Landfill |  | 31.2335 | -81.51605 | OP | 2008 |  | Open Air Fugitive Source |  |  |  |  | OP |  |  | 50100402 | Waste Disposal |  |  | OP |  | 0 |  |  |  | 0 | 0 |  |  | Ethyl Chloride | HAP | HAP-VOC | 3.75999108644582 | LB | 0 | [5 empty] | 2005NEI | 2005NEI
13127 | Glynn | 3721211 |  |  | Faulk South Harrington Road Ssi Landfill | 562212 | Solid Waste Landfill |  | 31.2335 | -81.51605 | OP | 2008 |  | Open Air Fugitive Source |  |  |  |  | OP |  |  | 50100402 | Waste Disposal |  |  | OP |  | 0 |  |  |  | 0 | 0 |  |  | Ethylidene Dichloride | HAP | HAP-VOC | 10.84091912348374 | LB | 0 | [5 empty] | 2005NEI | 2005NEI
13127 | Glynn | 3721211 |  |  | Faulk South Harrington Road Ssi Landfill | 562212 | Solid Waste Landfill |  | 31.2335 | -81.51605 | OP | 2008 |  | Open Air Fugitive Source |  |  |  |  | OP |  |  | 50100402 | Waste Disposal |  |  | OP |  | 0 |  |  |  | 0 | 0 |  |  | Trichloroethylene | HAP | HAP-VOC | 17.2727230452951 | LB | 0 | [5 empty] | 2005NEI | 2005NEI
13127 | Glynn | 3721211 |  |  | Faulk South Harrington Road Ssi Landfill | 562212 | Solid Waste Landfill |  | 31.2335 | -81.51605 | OP | 2008 |  | Open Air Fugitive Source |  |  |  |  | OP |  |  | 50100402 | Waste Disposal |  |  | OP |  | 0 |  |  |  | 0 | 0 |  |  | Ethyl Benzene | HAP | HAP-VOC | 22.8162506351888 | LB | 0 | [5 empty] | 2005NEI | 2005NEI
13127 | Glynn | 3721211 |  |  | Faulk South Harrington Road Ssi Landfill | 562212 | Solid Waste Landfill |  | 31.2335 | -81.51605 | OP | 2008 |  | Open Air Fugitive Source |  |  |  |  | OP |  |  | 50100402 | Waste Disposal |  |  | OP |  | 0 |  |  |  | 0 | 0 |  |  | Xylenes (Mixed Isomers) | HAP | HAP-VOC | 59.8864712984348 | LB | 0 | [5 empty] | 2005NEI | 2005NEI
13127 | Glynn | 3721211 |  |  | Faulk South Harrington Road Ssi Landfill | 562212 | Solid Waste Landfill |  | 31.2335 | -81.51605 | OP | 2008 |  | Open Air Fugitive Source |  |  |  |  | OP |  |  | 50100402 | Waste Disposal |  |  | OP |  | 0 |  |  |  | 0 | 0 |  |  | Mercury & Compounds | HAP | HAP-Metal | .00273097593379732 | LB | 0 | [5 empty] | 2005NEI | 2005NEI
13127 | Glynn | 3721411 |  |  | Glynn County / Cate Road Sanitary Landfill | 562212 | Solid Waste Landfill |  | 31.25345 | -81.51321 | OP | 2008 |  | Open Air Fugitive Source |  |  |  |  | OP |  |  | 50100402 | Waste Disposal |  |  | OP |  | 0 |  |  |  | 0 | 0 |  |  | Benzene | HAP | HAP-VOC | 373.558830361854 | LB | 0 | [5 empty] | 2005NEI | 2005NEI
13127 | Glynn | 3721411 |  |  | Glynn County / Cate Road Sanitary Landfill | 562212 | Solid Waste Landfill |  | 31.25345 | -81.51321 | OP | 2008 |  | Open Air Fugitive Source |  |  |  |  | OP |  |  | 50100402 | Waste Disposal |  |  | OP |  | 0 |  |  |  | 0 | 0 |  |  | Chloroform | HAP | HAP-VOC | 1.543187146224888 | LB | 0 | [5 empty] | 2005NEI | 2005NEI
13127 | Glynn | 3721411 |  |  | Glynn County / Cate Road Sanitary Landfill | 562212 | Solid Waste Landfill |  | 31.25345 | -81.51321 | OP | 2008 |  | Open Air Fugitive Source |  |  |  |  | OP |  |  | 50100402 | Waste Disposal |  |  | OP |  | 0 |  |  |  | 0 | 0 |  |  | Carbonyl Sulfide | HAP | HAP-VOC | 12.6818643153048 | LB | 0 | [5 empty] | 2005NEI | 2005NEI
13127 | Glynn | 3721411 |  |  | Glynn County / Cate Road Sanitary Landfill | 562212 | Solid Waste Landfill |  | 31.25345 | -81.51321 | OP | 2008 |  | Open Air Fugitive Source |  |  |  |  | OP |  |  | 50100402 | Waste Disposal |  |  | OP |  | 0 |  |  |  | 0 | 0 |  |  | Ethylene Dibromide | HAP | HAP-VOC | .0809487117940452 | LB | 0 | [5 empty] | 2005NEI | 2005NEI
13127 | Glynn | 3721411 |  |  | Glynn County / Cate Road Sanitary Landfill | 562212 | Solid Waste Landfill |  | 31.25345 | -81.51321 | OP | 2008 |  | Open Air Fugitive Source |  |  |  |  | OP |  |  | 50100402 | Waste Disposal |  |  | OP |  | 0 |  |  |  | 0 | 0 |  |  | Methyl Chloride | HAP | HAP-VOC | 26.3220755522804 | LB | 0 | [5 empty] | 2005NEI | 2005NEI
13127 | Glynn | 3721411 |  |  | Glynn County / Cate Road Sanitary Landfill | 562212 | Solid Waste Landfill |  | 31.25345 | -81.51321 | OP | 2008 |  | Open Air Fugitive Source |  |  |  |  | OP |  |  | 50100402 | Waste Disposal |  |  | OP |  | 0 |  |  |  | 0 | 0 |  |  | Ethyl Chloride | HAP | HAP-VOC | 34.748315979294 | LB | 0 | [5 empty] | 2005NEI | 2005NEI
13127 | Glynn | 3721411 |  |  | Glynn County / Cate Road Sanitary Landfill | 562212 | Solid Waste Landfill |  | 31.25345 | -81.51321 | OP | 2008 |  | Open Air Fugitive Source |  |  |  |  | OP |  |  | 50100402 | Waste Disposal |  |  | OP |  | 0 |  |  |  | 0 | 0 |  |  | Methylene Chloride | HAP |  | 523.332473871316 | LB | 0 | [5 empty] | 2005NEI | 2005NEI
13127 | Glynn | 3721411 |  |  | Glynn County / Cate Road Sanitary Landfill | 562212 | Solid Waste Landfill |  | 31.25345 | -81.51321 | OP | 2008 |  | Open Air Fugitive Source |  |  |  |  | OP |  |  | 50100402 | Waste Disposal |  |  | OP |  | 0 |  |  |  | 0 | 0 |  |  | Carbon Disulfide | HAP | HAP-VOC | 19.02449834336164 | LB | 0 | [5 empty] | 2005NEI | 2005NEI
13127 | Glynn | 3721411 |  |  | Glynn County / Cate Road Sanitary Landfill | 562212 | Solid Waste Landfill |  | 31.25345 | -81.51321 | OP | 2008 |  | Open Air Fugitive Source |  |  |  |  | OP |  |  | 50100402 | Waste Disposal |  |  | OP |  | 0 |  |  |  | 0 | 0 |  |  | Ethylidene Dichloride | HAP | HAP-VOC | 100.1873872964064 | LB | 0 | [5 empty] | 2005NEI | 2005NEI
13127 | Glynn | 3721411 |  |  | Glynn County / Cate Road Sanitary Landfill | 562212 | Solid Waste Landfill |  | 31.25345 | -81.51321 | OP | 2008 |  | Open Air Fugitive Source |  |  |  |  | OP |  |  | 50100402 | Waste Disposal |  |  | OP |  | 0 |  |  |  | 0 | 0 |  |  | Propylene Dichloride | HAP | HAP-VOC | 8.76200437794562 | LB | 0 | [5 empty] | 2005NEI | 2005NEI
13127 | Glynn | 3721411 |  |  | Glynn County / Cate Road Sanitary Landfill | 562212 | Solid Waste Landfill |  | 31.25345 | -81.51321 | OP | 2008 |  | Open Air Fugitive Source |  |  |  |  | OP |  |  | 50100402 | Waste Disposal |  |  | OP |  | 0 |  |  |  | 0 | 0 |  |  | Trichloroethylene | HAP | HAP-VOC | 159.6275162365058 | LB | 0 | [5 empty] | 2005NEI | 2005NEI
13127 | Glynn | 3721411 |  |  | Glynn County / Cate Road Sanitary Landfill | 562212 | Solid Waste Landfill |  | 31.25345 | -81.51321 | OP | 2008 |  | Open Air Fugitive Source |  |  |  |  | OP |  |  | 50100402 | Waste Disposal |  |  | OP |  | 0 |  |  |  | 0 | 0 |  |  | Toluene | HAP | HAP-VOC | 6549.59439483494 | LB | 0 | [5 empty] | 2005NEI | 2005NEI
13127 | Glynn | 3721411 |  |  | Glynn County / Cate Road Sanitary Landfill | 562212 | Solid Waste Landfill |  | 31.25345 | -81.51321 | OP | 2008 |  | Open Air Fugitive Source |  |  |  |  | OP |  |  | 50100402 | Waste Disposal |  |  | OP |  | 0 |  |  |  | 0 | 0 |  |  | Tetrachloroethylene | HAP |  | 266.502521771814 | LB | 0 | [5 empty] | 2005NEI | 2005NEI
13127 | Glynn | 3721411 |  |  | Glynn County / Cate Road Sanitary Landfill | 562212 | Solid Waste Landfill |  | 31.25345 | -81.51321 | OP | 2008 |  | Open Air Fugitive Source |  |  |  |  | OP |  |  | 50100402 | Waste Disposal |  |  | OP |  | 0 |  |  |  | 0 | 0 |  |  | Carbon Tetrachloride | HAP | HAP-VOC | .265129866348646 | LB | 0 | [5 empty] | 2005NEI | 2005NEI
13127 | Glynn | 3721411 |  |  | Glynn County / Cate Road Sanitary Landfill | 562212 | Solid Waste Landfill |  | 31.25345 | -81.51321 | OP | 2008 |  | Open Air Fugitive Source |  |  |  |  | OP |  |  | 50100402 | Waste Disposal |  |  | OP |  | 0 |  |  |  | 0 | 0 |  |  | Methyl Chloroform | HAP |  | 27.5925325805276 | LB | 0 | [5 empty] | 2005NEI | 2005NEI
13127 | Glynn | 3721411 |  |  | Glynn County / Cate Road Sanitary Landfill | 562212 | Solid Waste Landfill |  | 31.25345 | -81.51321 | OP | 2008 |  | Open Air Fugitive Source |  |  |  |  | OP |  |  | 50100402 | Waste Disposal |  |  | OP |  | 0 |  |  |  | 0 | 0 |  |  | Vinyl Chloride | HAP | HAP-VOC | 197.653936212041 | LB | 0 | [5 empty] | 2005NEI | 2005NEI
13127 | Glynn | 3721411 |  |  | Glynn County / Cate Road Sanitary Landfill | 562212 | Solid Waste Landfill |  | 31.25345 | -81.51321 | OP | 2008 |  | Open Air Fugitive Source |  |  |  |  | OP |  |  | 50100402 | Waste Disposal |  |  | OP |  | 0 |  |  |  | 0 | 0 |  |  | Vinylidene Chloride | HAP | HAP-VOC | 8.35338313957286 | LB | 0 | [5 empty] | 2005NEI | 2005NEI
13127 | Glynn | 3721411 |  |  | Glynn County / Cate Road Sanitary Landfill | 562212 | Solid Waste Landfill |  | 31.25345 | -81.51321 | OP | 2008 |  | Open Air Fugitive Source |  |  |  |  | OP |  |  | 50100402 | Waste Disposal |  |  | OP |  | 0 |  |  |  | 0 | 0 |  |  | 1,1,2,2-Tetrachloroethane | HAP | HAP-VOC | 80.2737801513724 | LB | 0 | [5 empty] | 2005NEI | 2005NEI
13127 | Glynn | 3721411 |  |  | Glynn County / Cate Road Sanitary Landfill | 562212 | Solid Waste Landfill |  | 31.25345 | -81.51321 | OP | 2008 |  | Open Air Fugitive Source |  |  |  |  | OP |  |  | 50100402 | Waste Disposal |  |  | OP |  | 0 |  |  |  | 0 | 0 |  |  | Mercury & Compounds | HAP | HAP-Metal | .0252385743736268 | LB | 0 | [5 empty] | 2005NEI | 2005NEI
13127 | Glynn | 3721411 |  |  | Glynn County / Cate Road Sanitary Landfill | 562212 | Solid Waste Landfill |  | 31.25345 | -81.51321 | OP | 2008 |  | Open Air Fugitive Source |  |  |  |  | OP |  |  | 50100402 | Waste Disposal |  |  | OP |  | 0 |  |  |  | 0 | 0 |  |  | Xylenes (Mixed Isomers) | HAP | HAP-VOC | 553.446532111326 | LB | 0 | [5 empty] | 2005NEI | 2005NEI
13127 | Glynn | 3721411 |  |  | Glynn County / Cate Road Sanitary Landfill | 562212 | Solid Waste Landfill |  | 31.25345 | -81.51321 | OP | 2008 |  | Open Air Fugitive Source |  |  |  |  | OP |  |  | 50100402 | Waste Disposal |  |  | OP |  | 0 |  |  |  | 0 | 0 |  |  | Chlorobenzene | HAP | HAP-VOC | 12.12421093189502 | LB | 0 | [5 empty] | 2005NEI | 2005NEI
13127 | Glynn | 3721411 |  |  | Glynn County / Cate Road Sanitary Landfill | 562212 | Solid Waste Landfill |  | 31.25345 | -81.51321 | OP | 2008 |  | Open Air Fugitive Source |  |  |  |  | OP |  |  | 50100402 | Waste Disposal |  |  | OP |  | 0 |  |  |  | 0 | 0 |  |  | Methyl Isobutyl Ketone | HAP | HAP-VOC | 80.6984722166024 | LB | 0 | [5 empty] | 2005NEI | 2005NEI
13127 | Glynn | 3721411 |  |  | Glynn County / Cate Road Sanitary Landfill | 562212 | Solid Waste Landfill |  | 31.25345 | -81.51321 | OP | 2008 |  | Open Air Fugitive Source |  |  |  |  | OP |  |  | 50100402 | Waste Disposal |  |  | OP |  | 0 |  |  |  | 0 | 0 |  |  | Acrylonitrile | HAP | HAP-VOC | 144.7106005989122 | LB | 0 | [5 empty] | 2005NEI | 2005NEI
13127 | Glynn | 3721411 |  |  | Glynn County / Cate Road Sanitary Landfill | 562212 | Solid Waste Landfill |  | 31.25345 | -81.51321 | OP | 2008 |  | Open Air Fugitive Source |  |  |  |  | OP |  |  | 50100402 | Waste Disposal |  |  | OP |  | 0 |  |  |  | 0 | 0 |  |  | Ethylene Dichloride | HAP | HAP-VOC | 17.48126811181006 | LB | 0 | [5 empty] | 2005NEI | 2005NEI
13127 | Glynn | 3721411 |  |  | Glynn County / Cate Road Sanitary Landfill | 562212 | Solid Waste Landfill |  | 31.25345 | -81.51321 | OP | 2008 |  | Open Air Fugitive Source |  |  |  |  | OP |  |  | 50100402 | Waste Disposal |  |  | OP |  | 0 |  |  |  | 0 | 0 |  |  | 1,4-Dichlorobenzene | HAP | HAP-VOC | 13.30044035066094 | LB | 0 | [5 empty] | 2005NEI | 2005NEI
13127 | Glynn | 3721411 |  |  | Glynn County / Cate Road Sanitary Landfill | 562212 | Solid Waste Landfill |  | 31.25345 | -81.51321 | OP | 2008 |  | Open Air Fugitive Source |  |  |  |  | OP |  |  | 50100402 | Waste Disposal |  |  | OP |  | 0 |  |  |  | 0 | 0 |  |  | Ethyl Benzene | HAP | HAP-VOC | 210.858554796132 | LB | 0 | [5 empty] | 2005NEI | 2005NEI
13127 | Glynn | 3721411 |  |  | Glynn County / Cate Road Sanitary Landfill | 562212 | Solid Waste Landfill |  | 31.25345 | -81.51321 | OP | 2008 |  | Open Air Fugitive Source |  |  |  |  | OP |  |  | 50100402 | Waste Disposal |  |  | OP |  | 0 |  |  |  | 0 | 0 |  |  | Hexane | HAP | HAP-VOC | 243.950239964014 | LB | 0 | [5 empty] | 2005NEI | 2005NEI
13127 | Glynn | 3721511 |  |  | Jekyll Island Auth / Old Plantation Rd Lf | 562212 | Solid Waste Landfill |  | 31.2335 | -81.51605 | OP | 2008 |  | Open Air Fugitive Source |  |  |  |  | OP |  |  | 50100402 | Waste Disposal |  |  | OP |  | 0 |  |  |  | 0 | 0 |  |  | Ethyl Benzene | HAP | HAP-VOC | 6.9194783015154 | LB | 0 | [5 empty] | 2005NEI | 2005NEI
13127 | Glynn | 3721511 |  |  | Jekyll Island Auth / Old Plantation Rd Lf | 562212 | Solid Waste Landfill |  | 31.2335 | -81.51605 | OP | 2008 |  | Open Air Fugitive Source |  |  |  |  | OP |  |  | 50100402 | Waste Disposal |  |  | OP |  | 0 |  |  |  | 0 | 0 |  |  | 1,4-Dichlorobenzene | HAP | HAP-VOC | .436463716143644 | LB | 0 | [5 empty] | 2005NEI | 2005NEI
13127 | Glynn | 3721511 |  |  | Jekyll Island Auth / Old Plantation Rd Lf | 562212 | Solid Waste Landfill |  | 31.2335 | -81.51605 | OP | 2008 |  | Open Air Fugitive Source |  |  |  |  | OP |  |  | 50100402 | Waste Disposal |  |  | OP |  | 0 |  |  |  | 0 | 0 |  |  | Ethylene Dichloride | HAP | HAP-VOC | .57366064895775 | LB | 0 | [5 empty] | 2005NEI | 2005NEI
13127 | Glynn | 3721511 |  |  | Jekyll Island Auth / Old Plantation Rd Lf | 562212 | Solid Waste Landfill |  | 31.2335 | -81.51605 | OP | 2008 |  | Open Air Fugitive Source |  |  |  |  | OP |  |  | 50100402 | Waste Disposal |  |  | OP |  | 0 |  |  |  | 0 | 0 |  |  | Acrylonitrile | HAP | HAP-VOC | 4.74878461446136 | LB | 0 | [5 empty] | 2005NEI | 2005NEI
13127 | Glynn | 3721511 |  |  | Jekyll Island Auth / Old Plantation Rd Lf | 562212 | Solid Waste Landfill |  | 31.2335 | -81.51605 | OP | 2008 |  | Open Air Fugitive Source |  |  |  |  | OP |  |  | 50100402 | Waste Disposal |  |  | OP |  | 0 |  |  |  | 0 | 0 |  |  | Methyl Isobutyl Ketone | HAP | HAP-VOC | 2.64817961978398 | LB | 0 | [5 empty] | 2005NEI | 2005NEI
13127 | Glynn | 3721511 |  |  | Jekyll Island Auth / Old Plantation Rd Lf | 562212 | Solid Waste Landfill |  | 31.2335 | -81.51605 | OP | 2008 |  | Open Air Fugitive Source |  |  |  |  | OP |  |  | 50100402 | Waste Disposal |  |  | OP |  | 0 |  |  |  | 0 | 0 |  |  | Chlorobenzene | HAP | HAP-VOC | .39786488410373 | LB | 0 | [5 empty] | 2005NEI | 2005NEI
13127 | Glynn | 3721511 |  |  | Jekyll Island Auth / Old Plantation Rd Lf | 562212 | Solid Waste Landfill |  | 31.2335 | -81.51605 | OP | 2008 |  | Open Air Fugitive Source |  |  |  |  | OP |  |  | 50100402 | Waste Disposal |  |  | OP |  | 0 |  |  |  | 0 | 0 |  |  | Hexane | HAP | HAP-VOC | 8.00540624833796 | LB | 0 | [5 empty] | 2005NEI | 2005NEI
13127 | Glynn | 3721511 |  |  | Jekyll Island Auth / Old Plantation Rd Lf | 562212 | Solid Waste Landfill |  | 31.2335 | -81.51605 | OP | 2008 |  | Open Air Fugitive Source |  |  |  |  | OP |  |  | 50100402 | Waste Disposal |  |  | OP |  | 0 |  |  |  | 0 | 0 |  |  | Carbonyl Sulfide | HAP | HAP-VOC | .416164689345216 | LB | 0 | [5 empty] | 2005NEI | 2005NEI
13127 | Glynn | 3721511 |  |  | Jekyll Island Auth / Old Plantation Rd Lf | 562212 | Solid Waste Landfill |  | 31.2335 | -81.51605 | OP | 2008 |  | Open Air Fugitive Source |  |  |  |  | OP |  |  | 50100402 | Waste Disposal |  |  | OP |  | 0 |  |  |  | 0 | 0 |  |  | Mercury & Compounds | HAP | HAP-Metal | .000828222349851256 | LB | 0 | [5 empty] | 2005NEI | 2005NEI
13127 | Glynn | 3721511 |  |  | Jekyll Island Auth / Old Plantation Rd Lf | 562212 | Solid Waste Landfill |  | 31.2335 | -81.51605 | OP | 2008 |  | Open Air Fugitive Source |  |  |  |  | OP |  |  | 50100402 | Waste Disposal |  |  | OP |  | 0 |  |  |  | 0 | 0 |  |  | Propylene Dichloride | HAP | HAP-VOC | .287531607288098 | LB | 0 | [5 empty] | 2005NEI | 2005NEI
13127 | Glynn | 3721511 |  |  | Jekyll Island Auth / Old Plantation Rd Lf | 562212 | Solid Waste Landfill |  | 31.2335 | -81.51605 | OP | 2008 |  | Open Air Fugitive Source |  |  |  |  | OP |  |  | 50100402 | Waste Disposal |  |  | OP |  | 0 |  |  |  | 0 | 0 |  |  | Chloroform | HAP | HAP-VOC | .0506408193103882 | LB | 0 | [5 empty] | 2005NEI | 2005NEI
13127 | Glynn | 3721511 |  |  | Jekyll Island Auth / Old Plantation Rd Lf | 562212 | Solid Waste Landfill |  | 31.2335 | -81.51605 | OP | 2008 |  | Open Air Fugitive Source |  |  |  |  | OP |  |  | 50100402 | Waste Disposal |  |  | OP |  | 0 |  |  |  | 0 | 0 |  |  | Benzene | HAP | HAP-VOC | 12.25860730918618 | LB | 0 | [5 empty] | 2005NEI | 2005NEI
13127 | Glynn | 3721511 |  |  | Jekyll Island Auth / Old Plantation Rd Lf | 562212 | Solid Waste Landfill |  | 31.2335 | -81.51605 | OP | 2008 |  | Open Air Fugitive Source |  |  |  |  | OP |  |  | 50100402 | Waste Disposal |  |  | OP |  | 0 |  |  |  | 0 | 0 |  |  | Methyl Chloride | HAP | HAP-VOC | .863778236604858 | LB | 0 | [5 empty] | 2005NEI | 2005NEI
13127 | Glynn | 3721511 |  |  | Jekyll Island Auth / Old Plantation Rd Lf | 562212 | Solid Waste Landfill |  | 31.2335 | -81.51605 | OP | 2008 |  | Open Air Fugitive Source |  |  |  |  | OP |  |  | 50100402 | Waste Disposal |  |  | OP |  | 0 |  |  |  | 0 | 0 |  |  | Ethyl Chloride | HAP | HAP-VOC | 1.140291503303686 | LB | 0 | [5 empty] | 2005NEI | 2005NEI
13127 | Glynn | 3721511 |  |  | Jekyll Island Auth / Old Plantation Rd Lf | 562212 | Solid Waste Landfill |  | 31.2335 | -81.51605 | OP | 2008 |  | Open Air Fugitive Source |  |  |  |  | OP |  |  | 50100402 | Waste Disposal |  |  | OP |  | 0 |  |  |  | 0 | 0 |  |  | Vinyl Chloride | HAP | HAP-VOC | 6.4861590470002 | LB | 0 | [5 empty] | 2005NEI | 2005NEI
13127 | Glynn | 3721511 |  |  | Jekyll Island Auth / Old Plantation Rd Lf | 562212 | Solid Waste Landfill |  | 31.2335 | -81.51605 | OP | 2008 |  | Open Air Fugitive Source |  |  |  |  | OP |  |  | 50100402 | Waste Disposal |  |  | OP |  | 0 |  |  |  | 0 | 0 |  |  | Xylenes (Mixed Isomers) | HAP | HAP-VOC | 18.1617543271879 | LB | 0 | [5 empty] | 2005NEI | 2005NEI
13127 | Glynn | 3721511 |  |  | Jekyll Island Auth / Old Plantation Rd Lf | 562212 | Solid Waste Landfill |  | 31.2335 | -81.51605 | OP | 2008 |  | Open Air Fugitive Source |  |  |  |  | OP |  |  | 50100402 | Waste Disposal |  |  | OP |  | 0 |  |  |  | 0 | 0 |  |  | Trichloroethylene | HAP | HAP-VOC | 5.23829415406558 | LB | 0 | [5 empty] | 2005NEI | 2005NEI
13127 | Glynn | 3721511 |  |  | Jekyll Island Auth / Old Plantation Rd Lf | 562212 | Solid Waste Landfill |  | 31.2335 | -81.51605 | OP | 2008 |  | Open Air Fugitive Source |  |  |  |  | OP |  |  | 50100402 | Waste Disposal |  |  | OP |  | 0 |  |  |  | 0 | 0 |  |  | Ethylene Dibromide | HAP | HAP-VOC | .00265639141525972 | LB | 0 | [5 empty] | 2005NEI | 2005NEI
13127 | Glynn | 3721511 |  |  | Jekyll Island Auth / Old Plantation Rd Lf | 562212 | Solid Waste Landfill |  | 31.2335 | -81.51605 | OP | 2008 |  | Open Air Fugitive Source |  |  |  |  | OP |  |  | 50100402 | Waste Disposal |  |  | OP |  | 0 |  |  |  | 0 | 0 |  |  | Toluene | HAP | HAP-VOC | 214.929749198956 | LB | 0 | [5 empty] | 2005NEI | 2005NEI
13127 | Glynn | 3721511 |  |  | Jekyll Island Auth / Old Plantation Rd Lf | 562212 | Solid Waste Landfill |  | 31.2335 | -81.51605 | OP | 2008 |  | Open Air Fugitive Source |  |  |  |  | OP |  |  | 50100402 | Waste Disposal |  |  | OP |  | 0 |  |  |  | 0 | 0 |  |  | Methyl Chloroform | HAP |  | .90546921683786 | LB | 0 | [5 empty] | 2005NEI | 2005NEI
13127 | Glynn | 3721511 |  |  | Jekyll Island Auth / Old Plantation Rd Lf | 562212 | Solid Waste Landfill |  | 31.2335 | -81.51605 | OP | 2008 |  | Open Air Fugitive Source |  |  |  |  | OP |  |  | 50100402 | Waste Disposal |  |  | OP |  | 0 |  |  |  | 0 | 0 |  |  | Methylene Chloride | HAP |  | 17.17353939436822 | LB | 0 | [5 empty] | 2005NEI | 2005NEI
13127 | Glynn | 3721511 |  |  | Jekyll Island Auth / Old Plantation Rd Lf | 562212 | Solid Waste Landfill |  | 31.2335 | -81.51605 | OP | 2008 |  | Open Air Fugitive Source |  |  |  |  | OP |  |  | 50100402 | Waste Disposal |  |  | OP |  | 0 |  |  |  | 0 | 0 |  |  | Vinylidene Chloride | HAP | HAP-VOC | .274122401314964 | LB | 0 | [5 empty] | 2005NEI | 2005NEI
13127 | Glynn | 3721511 |  |  | Jekyll Island Auth / Old Plantation Rd Lf | 562212 | Solid Waste Landfill |  | 31.2335 | -81.51605 | OP | 2008 |  | Open Air Fugitive Source |  |  |  |  | OP |  |  | 50100402 | Waste Disposal |  |  | OP |  | 0 |  |  |  | 0 | 0 |  |  | 1,1,2,2-Tetrachloroethane | HAP | HAP-VOC | 2.6342430378273 | LB | 0 | [5 empty] | 2005NEI | 2005NEI
13127 | Glynn | 3721511 |  |  | Jekyll Island Auth / Old Plantation Rd Lf | 562212 | Solid Waste Landfill |  | 31.2335 | -81.51605 | OP | 2008 |  | Open Air Fugitive Source |  |  |  |  | OP |  |  | 50100402 | Waste Disposal |  |  | OP |  | 0 |  |  |  | 0 | 0 |  |  | Carbon Tetrachloride | HAP | HAP-VOC | .00870043123959028 | LB | 0 | [5 empty] | 2005NEI | 2005NEI
13127 | Glynn | 3721511 |  |  | Jekyll Island Auth / Old Plantation Rd Lf | 562212 | Solid Waste Landfill |  | 31.2335 | -81.51605 | OP | 2008 |  | Open Air Fugitive Source |  |  |  |  | OP |  |  | 50100402 | Waste Disposal |  |  | OP |  | 0 |  |  |  | 0 | 0 |  |  | Carbon Disulfide | HAP | HAP-VOC | .624302882144768 | LB | 0 | [5 empty] | 2005NEI | 2005NEI
13127 | Glynn | 3721511 |  |  | Jekyll Island Auth / Old Plantation Rd Lf | 562212 | Solid Waste Landfill |  | 31.2335 | -81.51605 | OP | 2008 |  | Open Air Fugitive Source |  |  |  |  | OP |  |  | 50100402 | Waste Disposal |  |  | OP |  | 0 |  |  |  | 0 | 0 |  |  | Ethylidene Dichloride | HAP | HAP-VOC | 3.28772267813968 | LB | 0 | [5 empty] | 2005NEI | 2005NEI
13127 | Glynn | 3721511 |  |  | Jekyll Island Auth / Old Plantation Rd Lf | 562212 | Solid Waste Landfill |  | 31.2335 | -81.51605 | OP | 2008 |  | Open Air Fugitive Source |  |  |  |  | OP |  |  | 50100402 | Waste Disposal |  |  | OP |  | 0 |  |  |  | 0 | 0 |  |  | Tetrachloroethylene | HAP |  | 8.7454759351932 | LB | 0 | [5 empty] | 2005NEI | 2005NEI
13127 | Glynn | 554411 | 12700002 | 31520HRCLS2801C | Pinova, Inc. | 325199 | All Other Basic Organic Chemical Manufacturing |  | 31.1653 | -81.4811 | OP | 2023 | CT01 | Cooling Tower | Cooling Tower 1 | 10 | E3GAL/MIN |  | OP | 2023 | 1 | 38500102 | Industrial Processes - NEC | Cooling Tower |  | PS | 2022 | 21917520 | TON |  |  | 8400 | 0 |  |  | PM10 Primary (Filt + Cond) | CAP |  | 50 | TON | [6 empty] | 2005NEI | 2005NEI
13127 | Glynn | 554411 | 12700002 | 31520HRCLS2801C | Pinova, Inc. | 325199 | All Other Basic Organic Chemical Manufacturing |  | 31.1653 | -81.4811 | OP | 2023 | CPGG | Unclassified |  | 17400 | LB/HR |  | PS | 2019 | 1 | 39999999 | Industrial Processes - NEC |  |  | PS | 2019 | 7090 | TON |  |  | 8400 | 0 |  |  | Volatile Organic Compounds | CAP |  | 26 | TON | 1.64 | LB | E3LB |  |  |  | 2005NEI | 2005NEI
13127 | Glynn | 554411 | 12700002 | 31520HRCLS2801C | Pinova, Inc. | 325199 | All Other Basic Organic Chemical Manufacturing |  | 31.1653 | -81.4811 | OP | 2023 | CT01 | Cooling Tower | Cooling Tower 1 | 10 | E3GAL/MIN |  | OP | 2023 | 1 | 38500102 | Industrial Processes - NEC | Cooling Tower |  | PS | 2022 | 21917520 | TON |  |  | 8400 | 0 |  |  | PM2.5 Primary (Filt + Cond) | CAP |  | 36.1062202412658 | TON | [6 empty] | 2005NEI | 2005NEI
13127 | Glynn | 554411 | 12700002 | 31520HRCLS2801C | Pinova, Inc. | 325199 | All Other Basic Organic Chemical Manufacturing |  | 31.1653 | -81.4811 | OP | 2023 | DCGG | Other process equipment | Hard Resins Dust Collectors | 6 | TON/HR | Baghouses | OP | 2023 | 1 | 30101816 | Industrial Processes - Storage and Transfer | Particulate (Dust) Collectors |  | OP | 2023 | 250 | TON |  |  | 8400 | 0 |  |  | PM2.5 Filterable | CAP |  | .51667746831113 | TON | [6 empty] | 2005NEI | 2005NEI
13127 | Glynn | 554411 | 12700002 | 31520HRCLS2801C | Pinova, Inc. | 325199 | All Other Basic Organic Chemical Manufacturing |  | 31.1653 | -81.4811 | OP | 2023 | DCGG | Other process equipment | Hard Resins Dust Collectors | 6 | TON/HR | Baghouses | OP | 2023 | 1 | 30101816 | Industrial Processes - Storage and Transfer | Particulate (Dust) Collectors |  | OP | 2023 | 250 | TON |  |  | 8400 | 0 |  |  | PM10 Primary (Filt + Cond) | CAP |  | 1.40486799992398 | TON | [6 empty] | 2005NEI | 2005NEI
13127 | Glynn | 554411 | 12700002 | 31520HRCLS2801C | Pinova, Inc. | 325199 | All Other Basic Organic Chemical Manufacturing |  | 31.1653 | -81.4811 | OP | 2023 | VNGG | Other evaporative sources | Vent emissions from blend tanks, melters, flakers | 2500 | LB/HR |  | OP | 2023 | 1 | 39999999 | Industrial Processes - NEC |  |  | PS | 2022 | 4070 | TON |  |  | 8400 | 0 |  |  | Volatile Organic Compounds | CAP |  | 3 | TON | .63 | LB | E3LB |  |  |  | 2005NEI | 2005NEI
13127 | Glynn | 554411 | 12700002 | 31520HRCLS2801C | Pinova, Inc. | 325199 | All Other Basic Organic Chemical Manufacturing |  | 31.1653 | -81.4811 | OP | 2023 | DCGG | Other process equipment | Hard Resins Dust Collectors | 6 | TON/HR | Baghouses | OP | 2023 | 1 | 30101816 | Industrial Processes - Storage and Transfer | Particulate (Dust) Collectors |  | OP | 2023 | 250 | TON |  |  | 8400 | 0 |  |  | PM10 Filterable | CAP |  | .907055999923983 | TON | [6 empty] | 2005NEI | 2005NEI
13127 | Glynn | 554411 | 12700002 | 31520HRCLS2801C | Pinova, Inc. | 325199 | All Other Basic Organic Chemical Manufacturing |  | 31.1653 | -81.4811 | OP | 2023 | DCGG | Other process equipment | Hard Resins Dust Collectors | 6 | TON/HR | Baghouses | OP | 2023 | 1 | 30101816 | Industrial Processes - Storage and Transfer | Particulate (Dust) Collectors |  | OP | 2023 | 250 | TON |  |  | 8400 | 0 |  |  | PM Primary (Filt + Cond) | CAP |  | 2 | TON | [6 empty] | 2005NEI | 2005NEI
13127 | Glynn | 554411 | 12700002 | 31520HRCLS2801C | Pinova, Inc. | 325199 | All Other Basic Organic Chemical Manufacturing |  | 31.1653 | -81.4811 | OP | 2023 | TRGG | Other process equipment | Terpene Resins | 12000 | TON/YR |  | OP | 2023 | 1 | 39999999 | Industrial Processes - NEC | Terpene Resins Production |  | OP | 2023 | 9120 | TON |  |  | 8400 | 0 |  |  | Volatile Organic Compounds | CAP |  | 34 | TON | 7.67 | LB | TON |  |  |  | 2005NEI | 2005NEI
13127 | Glynn | 554411 | 12700002 | 31520HRCLS2801C | Pinova, Inc. | 325199 | All Other Basic Organic Chemical Manufacturing |  | 31.1653 | -81.4811 | OP | 2023 | CT01 | Cooling Tower | Cooling Tower 1 | 10 | E3GAL/MIN |  | OP | 2023 | 1 | 38500102 | Industrial Processes - NEC | Cooling Tower |  | PS | 2022 | 21917520 | TON |  |  | 8400 | 0 |  |  | PM10 Filterable | CAP |  | 32.28260591 | TON | [6 empty] | 2005NEI | 2005NEI
13127 | Glynn | 554411 | 12700002 | 31520HRCLS2801C | Pinova, Inc. | 325199 | All Other Basic Organic Chemical Manufacturing |  | 31.1653 | -81.4811 | OP | 2023 | CT01 | Cooling Tower | Cooling Tower 1 | 10 | E3GAL/MIN |  | OP | 2023 | 1 | 38500102 | Industrial Processes - NEC | Cooling Tower |  | PS | 2022 | 21917520 | TON |  |  | 8400 | 0 |  |  | PM2.5 Filterable | CAP |  | 18.3888261512658 | TON | [6 empty] | 2005NEI | 2005NEI
13127 | Glynn | 554411 | 12700002 | 31520HRCLS2801C | Pinova, Inc. | 325199 | All Other Basic Organic Chemical Manufacturing |  | 31.1653 | -81.4811 | OP | 2023 | P009 | Boiler | No.9 Boiler | 280 | E6BTU/HR |  | OP | 2023 | 1 | 10100911 | Fuel Comb - Electric Generation - Biomass | No. 9 Boiler Wood Fired |  | OP | 2023 | 206436 | TON |  |  | 8400 | 18.5 |  |  | PM2.5 Primary (Filt + Cond) | CAP |  | 13.22781774594 | TON | [6 empty] | 2005NEI | 2005NEI
13127 | Glynn | 554411 | 12700002 | 31520HRCLS2801C | Pinova, Inc. | 325199 | All Other Basic Organic Chemical Manufacturing |  | 31.1653 | -81.4811 | OP | 2023 | DCGG | Other process equipment | Hard Resins Dust Collectors | 6 | TON/HR | Baghouses | OP | 2023 | 1 | 30101816 | Industrial Processes - Storage and Transfer | Particulate (Dust) Collectors |  | OP | 2023 | 250 | TON |  |  | 8400 | 0 |  |  | PM2.5 Primary (Filt + Cond) | CAP |  | 1.01448946831113 | TON | [6 empty] | 2005NEI | 2005NEI
13127 | Glynn | 554411 | 12700002 | 31520HRCLS2801C | Pinova, Inc. | 325199 | All Other Basic Organic Chemical Manufacturing |  | 31.1653 | -81.4811 | OP | 2023 | CT01 | Cooling Tower | Cooling Tower 1 | 10 | E3GAL/MIN |  | OP | 2023 | 1 | 38500102 | Industrial Processes - NEC | Cooling Tower |  | PS | 2022 | 21917520 | TON |  |  | 8400 | 0 |  |  | PM Condensible | CAP |  | 17.71739409 | TON | [6 empty] | 2005NEI | 2005NEI
13127 | Glynn | 554411 | 12700002 | 31520HRCLS2801C | Pinova, Inc. | 325199 | All Other Basic Organic Chemical Manufacturing |  | 31.1653 | -81.4811 | OP | 2023 | DCGG | Other process equipment | Hard Resins Dust Collectors | 6 | TON/HR | Baghouses | OP | 2023 | 1 | 30101816 | Industrial Processes - Storage and Transfer | Particulate (Dust) Collectors |  | OP | 2023 | 250 | TON |  |  | 8400 | 0 |  |  | PM Condensible | CAP |  | .497812 | TON | [6 empty] | 2005NEI | 2005NEI
13127 | Glynn | 554411 | 12700002 | 31520HRCLS2801C | Pinova, Inc. | 325199 | All Other Basic Organic Chemical Manufacturing |  | 31.1653 | -81.4811 | OP | 2023 | P009 | Boiler | No.9 Boiler | 280 | E6BTU/HR |  | OP | 2023 | 1 | 10100911 | Fuel Comb - Electric Generation - Biomass | No. 9 Boiler Wood Fired |  | OP | 2023 | 206436 | TON |  |  | 8400 | 18.5 |  |  | Sulfur Dioxide | CAP |  | 23 | TON | 22.5 | LB | E2TON |  |  |  | 2005NEI | 2005NEI
13127 | Glynn | 554411 | 12700002 | 31520HRCLS2801C | Pinova, Inc. | 325199 | All Other Basic Organic Chemical Manufacturing |  | 31.1653 | -81.4811 | OP | 2023 | P009 | Boiler | No.9 Boiler | 280 | E6BTU/HR |  | OP | 2023 | 2 | 10101301 | Fuel Comb - Electric Generation - Other | No. 9 Boiler Residual Fuel Fired | By-product plant oils fuel | OP | 2023 | 366221 | GAL |  |  | 8400 | 139 |  |  | PM Condensible | CAP |  | .0255453726 | TON | [6 empty] | 2005NEI | 2005NEI
13127 | Glynn | 554411 | 12700002 | 31520HRCLS2801C | Pinova, Inc. | 325199 | All Other Basic Organic Chemical Manufacturing |  | 31.1653 | -81.4811 | OP | 2023 | P009 | Boiler | No.9 Boiler | 280 | E6BTU/HR |  | OP | 2023 | 2 | 10101301 | Fuel Comb - Electric Generation - Other | No. 9 Boiler Residual Fuel Fired | By-product plant oils fuel | OP | 2023 | 366221 | GAL |  |  | 8400 | 139 |  |  | PM10 Filterable | CAP |  | .769819155646 | TON | [6 empty] | 2005NEI | 2005NEI
13127 | Glynn | 554411 | 12700002 | 31520HRCLS2801C | Pinova, Inc. | 325199 | All Other Basic Organic Chemical Manufacturing |  | 31.1653 | -81.4811 | OP | 2023 | P009 | Boiler | No.9 Boiler | 280 | E6BTU/HR |  | OP | 2023 | 2 | 10101301 | Fuel Comb - Electric Generation - Other | No. 9 Boiler Residual Fuel Fired | By-product plant oils fuel | OP | 2023 | 366221 | GAL |  |  | 8400 | 139 |  |  | PM2.5 Primary (Filt + Cond) | CAP |  | .46404995493 | TON | [6 empty] | 2005NEI | 2005NEI
13127 | Glynn | 554411 | 12700002 | 31520HRCLS2801C | Pinova, Inc. | 325199 | All Other Basic Organic Chemical Manufacturing |  | 31.1653 | -81.4811 | OP | 2023 | P009 | Boiler | No.9 Boiler | 280 | E6BTU/HR |  | OP | 2023 | 2 | 10101301 | Fuel Comb - Electric Generation - Other | No. 9 Boiler Residual Fuel Fired | By-product plant oils fuel | OP | 2023 | 366221 | GAL |  |  | 8400 | 139 |  |  | Carbon Monoxide | CAP |  | 1 | TON | 2.1 | LB | E3GAL |  |  |  | 2005NEI | 2005NEI
13127 | Glynn | 554411 | 12700002 | 31520HRCLS2801C | Pinova, Inc. | 325199 | All Other Basic Organic Chemical Manufacturing |  | 31.1653 | -81.4811 | OP | 2023 | P009 | Boiler | No.9 Boiler | 280 | E6BTU/HR |  | OP | 2023 | 2 | 10101301 | Fuel Comb - Electric Generation - Other | No. 9 Boiler Residual Fuel Fired | By-product plant oils fuel | OP | 2023 | 366221 | GAL |  |  | 8400 | 139 |  |  | Nitrogen Oxides | CAP |  | 4 | TON | 16 | LB | E3GAL |  |  |  | 2005NEI | 2005NEI
13127 | Glynn | 554411 | 12700002 | 31520HRCLS2801C | Pinova, Inc. | 325199 | All Other Basic Organic Chemical Manufacturing |  | 31.1653 | -81.4811 | OP | 2023 | P009 | Boiler | No.9 Boiler | 280 | E6BTU/HR |  | OP | 2023 | 2 | 10101301 | Fuel Comb - Electric Generation - Other | No. 9 Boiler Residual Fuel Fired | By-product plant oils fuel | OP | 2023 | 366221 | GAL |  |  | 8400 | 139 |  |  | PM Filterable/Total Suspended Particulate Matter (TSP) | CAP |  | .9744546274 | TON | [6 empty] | 2005NEI | 2005NEI
13127 | Glynn | 554411 | 12700002 | 31520HRCLS2801C | Pinova, Inc. | 325199 | All Other Basic Organic Chemical Manufacturing |  | 31.1653 | -81.4811 | OP | 2023 | P009 | Boiler | No.9 Boiler | 280 | E6BTU/HR |  | OP | 2023 | 2 | 10101301 | Fuel Comb - Electric Generation - Other | No. 9 Boiler Residual Fuel Fired | By-product plant oils fuel | OP | 2023 | 366221 | GAL |  |  | 8400 | 139 |  |  | PM Primary (Filt + Cond) | CAP |  | 1 | TON | [6 empty] | 2005NEI | 2005NEI
13127 | Glynn | 554411 | 12700002 | 31520HRCLS2801C | Pinova, Inc. | 325199 | All Other Basic Organic Chemical Manufacturing |  | 31.1653 | -81.4811 | OP | 2023 | P009 | Boiler | No.9 Boiler | 280 | E6BTU/HR |  | OP | 2023 | 2 | 10101301 | Fuel Comb - Electric Generation - Other | No. 9 Boiler Residual Fuel Fired | By-product plant oils fuel | OP | 2023 | 366221 | GAL |  |  | 8400 | 139 |  |  | PM10 Primary (Filt + Cond) | CAP |  | .795364528246 | TON | [6 empty] | 2005NEI | 2005NEI
13127 | Glynn | 554411 | 12700002 | 31520HRCLS2801C | Pinova, Inc. | 325199 | All Other Basic Organic Chemical Manufacturing |  | 31.1653 | -81.4811 | OP | 2023 | P009 | Boiler | No.9 Boiler | 280 | E6BTU/HR |  | OP | 2023 | 1 | 10100911 | Fuel Comb - Electric Generation - Biomass | No. 9 Boiler Wood Fired |  | OP | 2023 | 206436 | TON |  |  | 8400 | 18.5 |  |  | PM10 Filterable | CAP |  | 21.218225419468 | TON | [6 empty] | 2005NEI | 2005NEI
13127 | Glynn | 554411 | 12700002 | 31520HRCLS2801C | Pinova, Inc. | 325199 | All Other Basic Organic Chemical Manufacturing |  | 31.1653 | -81.4811 | OP | 2023 | P009 | Boiler | No.9 Boiler | 280 | E6BTU/HR |  | OP | 2023 | 1 | 10100911 | Fuel Comb - Electric Generation - Biomass | No. 9 Boiler Wood Fired |  | OP | 2023 | 206436 | TON |  |  | 8400 | 18.5 |  |  | PM Primary (Filt + Cond) | CAP |  | 28 | TON | [6 empty] | 2005NEI | 2005NEI
13127 | Glynn | 554411 | 12700002 | 31520HRCLS2801C | Pinova, Inc. | 325199 | All Other Basic Organic Chemical Manufacturing |  | 31.1653 | -81.4811 | OP | 2023 | P009 | Boiler | No.9 Boiler | 280 | E6BTU/HR |  | OP | 2023 | 1 | 10100911 | Fuel Comb - Electric Generation - Biomass | No. 9 Boiler Wood Fired |  | OP | 2023 | 206436 | TON |  |  | 8400 | 18.5 |  |  | PM Condensible | CAP |  | 1.1414868108 | TON | [6 empty] | 2005NEI | 2005NEI
13127 | Glynn | 554411 | 12700002 | 31520HRCLS2801C | Pinova, Inc. | 325199 | All Other Basic Organic Chemical Manufacturing |  | 31.1653 | -81.4811 | OP | 2023 | P009 | Boiler | No.9 Boiler | 280 | E6BTU/HR |  | OP | 2023 | 1 | 10100911 | Fuel Comb - Electric Generation - Biomass | No. 9 Boiler Wood Fired |  | OP | 2023 | 206436 | TON |  |  | 8400 | 18.5 |  |  | Nitrogen Oxides | CAP |  | 204 | TON | 198 | LB | E2TON |  |  |  | 2005NEI | 2005NEI
13127 | Glynn | 554411 | 12700002 | 31520HRCLS2801C | Pinova, Inc. | 325199 | All Other Basic Organic Chemical Manufacturing |  | 31.1653 | -81.4811 | OP | 2023 | P009 | Boiler | No.9 Boiler | 280 | E6BTU/HR |  | OP | 2023 | 1 | 10100911 | Fuel Comb - Electric Generation - Biomass | No. 9 Boiler Wood Fired |  | OP | 2023 | 206436 | TON |  |  | 8400 | 18.5 |  |  | Volatile Organic Compounds | CAP |  | 12 | TON | 11.7 | LB | E2TON |  |  |  | 2005NEI | 2005NEI
13127 | Glynn | 554411 | 12700002 | 31520HRCLS2801C | Pinova, Inc. | 325199 | All Other Basic Organic Chemical Manufacturing |  | 31.1653 | -81.4811 | OP | 2023 | P009 | Boiler | No.9 Boiler | 280 | E6BTU/HR |  | OP | 2023 | 1 | 10100911 | Fuel Comb - Electric Generation - Biomass | No. 9 Boiler Wood Fired |  | OP | 2023 | 206436 | TON |  |  | 8400 | 18.5 |  |  | PM10 Primary (Filt + Cond) | CAP |  | 22.359712230268 | TON | [6 empty] | 2005NEI | 2005NEI
13127 | Glynn | 554411 | 12700002 | 31520HRCLS2801C | Pinova, Inc. | 325199 | All Other Basic Organic Chemical Manufacturing |  | 31.1653 | -81.4811 | OP | 2023 | P009 | Boiler | No.9 Boiler | 280 | E6BTU/HR |  | OP | 2023 | 1 | 10100911 | Fuel Comb - Electric Generation - Biomass | No. 9 Boiler Wood Fired |  | OP | 2023 | 206436 | TON |  |  | 8400 | 18.5 |  |  | PM Filterable/Total Suspended Particulate Matter (TSP) | CAP |  | 26.8585131892 | TON | [6 empty] | 2005NEI | 2005NEI
13127 | Glynn | 554411 | 12700002 | 31520HRCLS2801C | Pinova, Inc. | 325199 | All Other Basic Organic Chemical Manufacturing |  | 31.1653 | -81.4811 | OP | 2023 | P009 | Boiler | No.9 Boiler | 280 | E6BTU/HR |  | OP | 2023 | 1 | 10100911 | Fuel Comb - Electric Generation - Biomass | No. 9 Boiler Wood Fired |  | OP | 2023 | 206436 | TON |  |  | 8400 | 18.5 |  |  | Carbon Monoxide | CAP |  | 555 | TON | 540 | LB | E2TON |  |  |  | 2005NEI | 2005NEI
13127 | Glynn | 554411 | 12700002 | 31520HRCLS2801C | Pinova, Inc. | 325199 | All Other Basic Organic Chemical Manufacturing |  | 31.1653 | -81.4811 | OP | 2023 | SA05 | Chemical Reactor | Foral Reactors | 1 | TON/HR |  | OP | 2023 | 1 | 39999999 | Industrial Processes - NEC | Foral Resin Production (Reactors) |  | OP | 2023 | 3157 | TON |  |  | 8400 | 0 |  |  | Volatile Organic Compounds | CAP |  | 1 | TON | .85 | LB | TON |  |  |  | 2005NEI | 2005NEI
13127 | Glynn | 554411 | 12700002 | 31520HRCLS2801C | Pinova, Inc. | 325199 | All Other Basic Organic Chemical Manufacturing |  | 31.1653 | -81.4811 | OP | 2023 | P009 | Boiler | No.9 Boiler | 280 | E6BTU/HR |  | OP | 2023 | 2 | 10101301 | Fuel Comb - Electric Generation - Other | No. 9 Boiler Residual Fuel Fired | By-product plant oils fuel | OP | 2023 | 366221 | GAL |  |  | 8400 | 139 |  |  | PM2.5 Filterable | CAP |  | .43850458233 | TON | [6 empty] | 2005NEI | 2005NEI
13127 | Glynn | 554411 | 12700002 | 31520HRCLS2801C | Pinova, Inc. | 325199 | All Other Basic Organic Chemical Manufacturing |  | 31.1653 | -81.4811 | OP | 2023 | P009 | Boiler | No.9 Boiler | 280 | E6BTU/HR |  | OP | 2023 | 2 | 10101301 | Fuel Comb - Electric Generation - Other | No. 9 Boiler Residual Fuel Fired | By-product plant oils fuel | OP | 2023 | 366221 | GAL |  |  | 8400 | 139 |  |  | Sulfur Dioxide | CAP |  | 20 | TON | 74.9 | LB | E3GAL |  |  |  | 2005NEI | 2005NEI
13127 | Glynn | 554411 | 12700002 | 31520HRCLS2801C | Pinova, Inc. | 325199 | All Other Basic Organic Chemical Manufacturing |  | 31.1653 | -81.4811 | OP | 2023 | P009 | Boiler | No.9 Boiler | 280 | E6BTU/HR |  | OP | 2023 | 2 | 10101301 | Fuel Comb - Electric Generation - Other | No. 9 Boiler Residual Fuel Fired | By-product plant oils fuel | OP | 2023 | 366221 | GAL |  |  | 8400 | 139 |  |  | Volatile Organic Compounds | CAP |  | 15 | TON | 55 | LB | E3GAL |  |  |  | 2005NEI | 2005NEI
13127 | Glynn | 554411 | 12700002 | 31520HRCLS2801C | Pinova, Inc. | 325199 | All Other Basic Organic Chemical Manufacturing |  | 31.1653 | -81.4811 | OP | 2023 | DCGG | Other process equipment | Hard Resins Dust Collectors | 6 | TON/HR | Baghouses | OP | 2023 | 1 | 30101816 | Industrial Processes - Storage and Transfer | Particulate (Dust) Collectors |  | OP | 2023 | 250 | TON |  |  | 8400 | 0 |  |  | PM Filterable/Total Suspended Particulate Matter (TSP) | CAP |  | 1.502188 | TON | [6 empty] | 2005NEI | 2005NEI
13127 | Glynn | 554411 | 12700002 | 31520HRCLS2801C | Pinova, Inc. | 325199 | All Other Basic Organic Chemical Manufacturing |  | 31.1653 | -81.4811 | OP | 2023 | SA03 | Chemical Reactor | Staybelite | 3 | TON/HR |  | OP | 2023 | 1 | 39999999 | Industrial Processes - NEC | Staybelite Production (Reactors) |  | OP | 2023 | 14700 | TON |  |  | 8400 | 0 |  |  | Carbon Monoxide | CAP |  | 13 | TON | 2.26 | LB | TON |  |  |  | 2005NEI | 2005NEI
13127 | Glynn | 554411 | 12700002 | 31520HRCLS2801C | Pinova, Inc. | 325199 | All Other Basic Organic Chemical Manufacturing |  | 31.1653 | -81.4811 | OP | 2023 | P009 | Boiler | No.9 Boiler | 280 | E6BTU/HR |  | OP | 2023 | 1 | 10100911 | Fuel Comb - Electric Generation - Biomass | No. 9 Boiler Wood Fired |  | OP | 2023 | 206436 | TON |  |  | 8400 | 18.5 |  |  | PM2.5 Filterable | CAP |  | 12.08633093514 | TON | [6 empty] | 2005NEI | 2005NEI
13127 | Glynn | 554411 | 12700002 | 31520HRCLS2801C | Pinova, Inc. | 325199 | All Other Basic Organic Chemical Manufacturing |  | 31.1653 | -81.4811 | OP | 2023 | PXGG | Storage Tank | Pexite Tank Farm | 20 | TON/HR |  | OP | 2023 | 1 | 49000208 | Solvent - Industrial Surface Coating & Solvent Use | Refined Rosin/Solvent Storage |  | OP | 2023 | 30 | TON |  |  | 8400 | 0 |  |  | Volatile Organic Compounds | CAP |  | 4 | TON | 0 | LB | TON |  |  |  | 2005NEI | 2005NEI
13127 | Glynn | 554411 | 12700002 | 31520HRCLS2801C | Pinova, Inc. | 325199 | All Other Basic Organic Chemical Manufacturing |  | 31.1653 | -81.4811 | OP | 2023 | CT02 | Unclassified | Cooling Tower | 5 | GAL/MIN |  | OP | 2023 | 1 | 39999999 | Industrial Processes - NEC |  |  | PS | 2022 | 10958760 | TON |  |  | 8400 | 0 |  |  | PM10 Primary (Filt + Cond) | CAP |  | 25 | TON | [6 empty] | 2005NEI | 2005NEI
13127 | Glynn | 554411 | 12700002 | 31520HRCLS2801C | Pinova, Inc. | 325199 | All Other Basic Organic Chemical Manufacturing |  | 31.1653 | -81.4811 | OP | 2023 | CT02 | Unclassified | Cooling Tower | 5 | GAL/MIN |  | OP | 2023 | 1 | 39999999 | Industrial Processes - NEC |  |  | PS | 2022 | 10958760 | TON |  |  | 8400 | 0 |  |  | PM2.5 Primary (Filt + Cond) | CAP |  | 18.0531101206329 | TON | [6 empty] | 2005NEI | 2005NEI
13127 | Glynn | 554411 | 12700002 | 31520HRCLS2801C | Pinova, Inc. | 325199 | All Other Basic Organic Chemical Manufacturing |  | 31.1653 | -81.4811 | OP | 2023 | CT02 | Unclassified | Cooling Tower | 5 | GAL/MIN |  | OP | 2023 | 1 | 39999999 | Industrial Processes - NEC |  |  | PS | 2022 | 10958760 | TON |  |  | 8400 | 0 |  |  | PM Condensible | CAP |  | 8.858697045 | TON | [6 empty] | 2005NEI | 2005NEI
13127 | Glynn | 554411 | 12700002 | 31520HRCLS2801C | Pinova, Inc. | 325199 | All Other Basic Organic Chemical Manufacturing |  | 31.1653 | -81.4811 | OP | 2023 | CT02 | Unclassified | Cooling Tower | 5 | GAL/MIN |  | OP | 2023 | 1 | 39999999 | Industrial Processes - NEC |  |  | PS | 2022 | 10958760 | TON |  |  | 8400 | 0 |  |  | PM2.5 Filterable | CAP |  | 9.19441307563291 | TON | [6 empty] | 2005NEI | 2005NEI
13127 | Glynn | 554411 | 12700002 | 31520HRCLS2801C | Pinova, Inc. | 325199 | All Other Basic Organic Chemical Manufacturing |  | 31.1653 | -81.4811 | OP | 2023 | PXFE | Unclassified | PXFE | 199000 | LB/YR |  | OP | 2023 | 1 | 49000104 | Solvent - Industrial Surface Coating & Solvent Use | Pexite Fugitives |  | OP | 2023 | 13288 | TON |  |  | 8400 | 0 |  |  | Volatile Organic Compounds | CAP |  | 96 | TON | 0 | LB | TON |  |  |  | 2005NEI | 2005NEI
13127 | Glynn | 554411 | 12700002 | 31520HRCLS2801C | Pinova, Inc. | 325199 | All Other Basic Organic Chemical Manufacturing |  | 31.1653 | -81.4811 | OP | 2023 | SHGG | Storage Tank | Stillhouse Tank Farm | 100000 | E3GAL/YR |  | OP | 2023 | 1 | 39999999 | Industrial Processes - NEC | Storage of Crown Oil/MIBK Mixture |  | PS | 2022 | 1000000 | TON |  |  | 8400 | 0 |  |  | Volatile Organic Compounds | CAP |  | 51 | TON | 0 | LB | TON |  |  |  | 2005NEI | 2005NEI
13127 | Glynn | 554411 | 12700002 | 31520HRCLS2801C | Pinova, Inc. | 325199 | All Other Basic Organic Chemical Manufacturing |  | 31.1653 | -81.4811 | OP | 2023 | SCGG | Chemical Reactor | Speciality Chemicals Process | 30200 | LB/HR |  | OP | 2023 | 1 | 39999999 | Industrial Processes - NEC | Specialty Chemicals Production |  | PS | 2022 | 269 | TON |  |  | 8400 | 0 |  |  | Volatile Organic Compounds | CAP |  | 1 | TON | 0 | LB | TON |  |  |  | 2005NEI | 2005NEI
13127 | Glynn | 554411 | 12700002 | 31520HRCLS2801C | Pinova, Inc. | 325199 | All Other Basic Organic Chemical Manufacturing |  | 31.1653 | -81.4811 | OP | 2023 | CT02 | Unclassified | Cooling Tower | 5 | GAL/MIN |  | OP | 2023 | 1 | 39999999 | Industrial Processes - NEC |  |  | PS | 2022 | 10958760 | TON |  |  | 8400 | 0 |  |  | PM10 Filterable | CAP |  | 16.141302955 | TON | [6 empty] | 2005NEI | 2005NEI
13127 | Glynn | 554411 | 12700002 | 31520HRCLS2801C | Pinova, Inc. | 325199 | All Other Basic Organic Chemical Manufacturing |  | 31.1653 | -81.4811 | OP | 2023 | HRGG | Other process equipment | Hard Resins Kettles | 17500 | TON/YR |  | OP | 2023 | 1 | 30106802 | Industrial Processes - Chemical Manuf | Resin Derivatives Production |  | OP | 2023 | 12488 | TON |  |  | 8400 | 0 |  |  | Volatile Organic Compounds | CAP |  | 1 | TON | 0 | LB | TON |  |  |  | 2005NEI | 2005NEI
13127 | Glynn | 554411 | 12700002 | 31520HRCLS2801C | Pinova, Inc. | 325199 | All Other Basic Organic Chemical Manufacturing |  | 31.1653 | -81.4811 | OP | 2023 | M001 | Other process equipment | Millroom | 30 | TON/HR |  | OP | 2023 | 1 | 30700820 | Industrial Processes - Pulp & Paper | Stump Size Reduction (Grinding) |  | OP | 2023 | 114642 | TON |  |  | 8400 | 0 |  |  | PM Condensible | CAP |  | 2.464 | TON | [6 empty] | 2005NEI | 2005NEI
13127 | Glynn | 554411 | 12700002 | 31520HRCLS2801C | Pinova, Inc. | 325199 | All Other Basic Organic Chemical Manufacturing |  | 31.1653 | -81.4811 | OP | 2023 | M001 | Other process equipment | Millroom | 30 | TON/HR |  | OP | 2023 | 1 | 30700820 | Industrial Processes - Pulp & Paper | Stump Size Reduction (Grinding) |  | OP | 2023 | 114642 | TON |  |  | 8400 | 0 |  |  | PM Filterable/Total Suspended Particulate Matter (TSP) | CAP |  | 5.536 | TON | [6 empty] | 2005NEI | 2005NEI
13127 | Glynn | 554411 | 12700002 | 31520HRCLS2801C | Pinova, Inc. | 325199 | All Other Basic Organic Chemical Manufacturing |  | 31.1653 | -81.4811 | OP | 2023 | M001 | Other process equipment | Millroom | 30 | TON/HR |  | OP | 2023 | 1 | 30700820 | Industrial Processes - Pulp & Paper | Stump Size Reduction (Grinding) |  | OP | 2023 | 114642 | TON |  |  | 8400 | 0 |  |  | PM10 Filterable | CAP |  | 2.82336 | TON | [6 empty] | 2005NEI | 2005NEI
13127 | Glynn | 554411 | 12700002 | 31520HRCLS2801C | Pinova, Inc. | 325199 | All Other Basic Organic Chemical Manufacturing |  | 31.1653 | -81.4811 | OP | 2023 | M001 | Other process equipment | Millroom | 30 | TON/HR |  | OP | 2023 | 1 | 30700820 | Industrial Processes - Pulp & Paper | Stump Size Reduction (Grinding) |  | OP | 2023 | 114642 | TON |  |  | 8400 | 0 |  |  | PM2.5 Filterable | CAP |  | .8304 | TON | [6 empty] | 2005NEI | 2005NEI
13127 | Glynn | 554411 | 12700002 | 31520HRCLS2801C | Pinova, Inc. | 325199 | All Other Basic Organic Chemical Manufacturing |  | 31.1653 | -81.4811 | OP | 2023 | M001 | Other process equipment | Millroom | 30 | TON/HR |  | OP | 2023 | 1 | 30700820 | Industrial Processes - Pulp & Paper | Stump Size Reduction (Grinding) |  | OP | 2023 | 114642 | TON |  |  | 8400 | 0 |  |  | PM2.5 Primary (Filt + Cond) | CAP |  | 3.2944 | TON | [6 empty] | 2005NEI | 2005NEI
13127 | Glynn | 554411 | 12700002 | 31520HRCLS2801C | Pinova, Inc. | 325199 | All Other Basic Organic Chemical Manufacturing |  | 31.1653 | -81.4811 | OP | 2023 | M001 | Other process equipment | Millroom | 30 | TON/HR |  | OP | 2023 | 1 | 30700820 | Industrial Processes - Pulp & Paper | Stump Size Reduction (Grinding) |  | OP | 2023 | 114642 | TON |  |  | 8400 | 0 |  |  | Volatile Organic Compounds | CAP |  | 3 | TON | 4.7 | LB | E2TON |  |  |  | 2005NEI | 2005NEI
13127 | Glynn | 554411 | 12700002 | 31520HRCLS2801C | Pinova, Inc. | 325199 | All Other Basic Organic Chemical Manufacturing |  | 31.1653 | -81.4811 | OP | 2023 | S0GG | Other process equipment | Stillhouse | 20000 | LB/HR |  | OP | 2023 | 1 | 30181002 | Industrial Processes - Chemical Manuf | Liquid Terpene Distillation Process |  | OP | 2023 | 47101 | TON |  |  | 8400 | 0 |  |  | Volatile Organic Compounds | CAP |  | 18 | TON | .44 | LB | E3LB |  |  |  | 2005NEI | 2005NEI
13127 | Glynn | 554411 | 12700002 | 31520HRCLS2801C | Pinova, Inc. | 325199 | All Other Basic Organic Chemical Manufacturing |  | 31.1653 | -81.4811 | OP | 2023 | M001 | Other process equipment | Millroom | 30 | TON/HR |  | OP | 2023 | 1 | 30700820 | Industrial Processes - Pulp & Paper | Stump Size Reduction (Grinding) |  | OP | 2023 | 114642 | TON |  |  | 8400 | 0 |  |  | PM10 Primary (Filt + Cond) | CAP |  | 5.28736 | TON | [6 empty] | 2005NEI | 2005NEI
13127 | Glynn | 554411 | 12700002 | 31520HRCLS2801C | Pinova, Inc. | 325199 | All Other Basic Organic Chemical Manufacturing |  | 31.1653 | -81.4811 | OP | 2023 | EXFE | Other fugitive | Extraction Fugitive Leaks | 413000 | LB/YR |  | OP | 2023 | 1 | 30188801 | Industrial Processes - Chemical Manuf | Fugitive Emissions from Crown Extractor |  | OP | 2023 | 100729 | TON |  |  | 8400 | 0 |  |  | Volatile Organic Compounds | CAP |  | 209 | TON | 0 | LB | TON |  |  |  | 2005NEI | 2005NEI
13127 | Glynn | 554411 | 12700002 | 31520HRCLS2801C | Pinova, Inc. | 325199 | All Other Basic Organic Chemical Manufacturing |  | 31.1653 | -81.4811 | OP | 2023 | M001 | Other process equipment | Millroom | 30 | TON/HR |  | OP | 2023 | 1 | 30700820 | Industrial Processes - Pulp & Paper | Stump Size Reduction (Grinding) |  | OP | 2023 | 114642 | TON |  |  | 8400 | 0 |  |  | PM Primary (Filt + Cond) | CAP |  | 8 | TON | [6 empty] | 2005NEI | 2005NEI
13127 | Glynn | 554411 | 12700002 | 31520HRCLS2801C | Pinova, Inc. | 325199 | All Other Basic Organic Chemical Manufacturing |  | 31.1653 | -81.4811 | OP | 2023 | P010 | Boiler | No.10 Boiler | 100 | E6BTU/HR |  | OP | 2023 | 1 | 10100601 | Fuel Comb - Electric Generation - Natural Gas | No. 10 Boiler Natural Gas Fired |  | OP | 2023 | [8 empty] | PM2.5 Filterable | CAP |  | .93 | TON | [6 empty] | 2005NEI | 2005NEI
13127 | Glynn | 554411 | 12700002 | 31520HRCLS2801C | Pinova, Inc. | 325199 | All Other Basic Organic Chemical Manufacturing |  | 31.1653 | -81.4811 | OP | 2023 | PAC1 | Chemical Reactor | Paracymene Reactor | 1500 | LB/HR |  | PS | 2010 | 1 | 39999999 | Industrial Processes - NEC | Crude Para Cymene Production | No longer operating-2010. | PS | 2010 | 368 | TON |  |  | 8400 | 0 |  |  | Volatile Organic Compounds | CAP |  | 1 | TON | .01 | LB | TON |  |  |  | 2005NEI | 2005NEI
13127 | Glynn | 554411 | 12700002 | 31520HRCLS2801C | Pinova, Inc. | 325199 | All Other Basic Organic Chemical Manufacturing |  | 31.1653 | -81.4811 | OP | 2023 | EA01 | Other process equipment | Crown Extraction | 25 | TON/HR |  | OP | 2023 | 1 | 49000103 | Solvent - Industrial Surface Coating & Solvent Use | Milled Wood Solvent Extraction |  | OP | 2023 | 100729 | TON |  |  | 8400 | 0 |  |  | Volatile Organic Compounds | CAP |  | 10 | TON | .16 | LB | TON |  |  |  | 2005NEI | 2005NEI
13127 | Glynn | 554411 | 12700002 | 31520HRCLS2801C | Pinova, Inc. | 325199 | All Other Basic Organic Chemical Manufacturing |  | 31.1653 | -81.4811 | OP | 2023 | EB01 | Other process equipment | Refinery, DT, Water Stills | 200 | GAL/MIN | Refinery, Dt, and water stills all vent to same vent point | OP | 2023 | 1 | 30182001 | Industrial Processes - Chemical Manuf | Solvent (MIBK) Recovery |  | OP | 2023 | 6260 | TON |  |  | 8400 | 0 |  |  | Volatile Organic Compounds | CAP |  | 2 | TON | .62 | LB | TON |  |  |  | 2005NEI | 2005NEI
13127 | Glynn | 554411 | 12700002 | 31520HRCLS2801C | Pinova, Inc. | 325199 | All Other Basic Organic Chemical Manufacturing |  | 31.1653 | -81.4811 | OP | 2023 | EB03 | Other process equipment | Refinery | 10 | TON/HR |  | OP | 2023 | 1 | 30182001 | Industrial Processes - Chemical Manuf | Crude Rosin Extract Refining |  | OP | 2023 | 15251 | TON |  |  | 8400 | 0 |  |  | Volatile Organic Compounds | CAP |  | 2 | TON | .21 | LB | TON |  |  |  | 2005NEI | 2005NEI
13127 | Glynn | 554411 | 12700002 | 31520HRCLS2801C | Pinova, Inc. | 325199 | All Other Basic Organic Chemical Manufacturing |  | 31.1653 | -81.4811 | OP | 2023 | R1AB | Other process equipment | Dressinate (731) Production Process | 8 | E6LB/YR |  | PS | 2010 | 1 | 39999999 | Industrial Processes - NEC | Dressinate Production |  | PS | 2010 | 674 | TON |  |  | 8400 | 0 |  |  | Volatile Organic Compounds | CAP |  | 2 | TON | 736 | LB | E2TON |  |  |  | 2005NEI | 2005NEI
13127 | Glynn | 554411 | 12700002 | 31520HRCLS2801C | Pinova, Inc. | 325199 | All Other Basic Organic Chemical Manufacturing |  | 31.1653 | -81.4811 | OP | 2023 | GGDB | Unclassified |  | 8 | E6BTU/HR |  | OP | 2023 | 1 | 39999999 | Industrial Processes - NEC |  |  | PS | 2022 | 133364 | E3FT3 |  |  | 8400 | 1000 |  |  | Carbon Monoxide | CAP |  | 5 | TON | 84 | LB | E6FT3 |  |  |  | 2005NEI | 2005NEI
13127 | Glynn | 554411 | 12700002 | 31520HRCLS2801C | Pinova, Inc. | 325199 | All Other Basic Organic Chemical Manufacturing |  | 31.1653 | -81.4811 | OP | 2023 | GGDB | Unclassified |  | 8 | E6BTU/HR |  | OP | 2023 | 1 | 39999999 | Industrial Processes - NEC |  |  | PS | 2022 | 133364 | E3FT3 |  |  | 8400 | 1000 |  |  | Nitrogen Oxides | CAP |  | 6 | TON | 100 | LB | E6FT3 |  |  |  | 2005NEI | 2005NEI
13127 | Glynn | 554411 | 12700002 | 31520HRCLS2801C | Pinova, Inc. | 325199 | All Other Basic Organic Chemical Manufacturing |  | 31.1653 | -81.4811 | OP | 2023 | SA03 | Chemical Reactor | Staybelite | 3 | TON/HR |  | OP | 2023 | 1 | 39999999 | Industrial Processes - NEC | Staybelite Production (Reactors) |  | OP | 2023 | 14700 | TON |  |  | 8400 | 0 |  |  | Volatile Organic Compounds | CAP |  | 3 | TON | .5 | LB | TON |  |  |  | 2005NEI | 2005NEI
13127 | Glynn | 554411 | 12700002 | 31520HRCLS2801C | Pinova, Inc. | 325199 | All Other Basic Organic Chemical Manufacturing |  | 31.1653 | -81.4811 | OP | 2023 | PX01 | Other process equipment | Pexite Refining | 1.5 | TON/HR |  | OP | 2023 | 1 | 49000104 | Solvent - Industrial Surface Coating & Solvent Use | Rosin Refining |  | OP | 2023 | 13288 | TON |  |  | 8400 | 0 |  |  | Volatile Organic Compounds | CAP |  | 8 | TON | 1.05 | LB | TON |  |  |  | 2005NEI | 2005NEI
13127 | Glynn | 554411 | 12700002 | 31520HRCLS2801C | Pinova, Inc. | 325199 | All Other Basic Organic Chemical Manufacturing |  | 31.1653 | -81.4811 | OP | 2023 | P010 | Boiler | No.10 Boiler | 100 | E6BTU/HR |  | OP | 2023 | 1 | 10100601 | Fuel Comb - Electric Generation - Natural Gas | No. 10 Boiler Natural Gas Fired |  | OP | 2023 | [8 empty] | PM Filterable/Total Suspended Particulate Matter (TSP) | CAP |  | .93 | TON | [6 empty] | 2005NEI | 2005NEI
13127 | Glynn | 554411 | 12700002 | 31520HRCLS2801C | Pinova, Inc. | 325199 | All Other Basic Organic Chemical Manufacturing |  | 31.1653 | -81.4811 | OP | 2023 | P010 | Boiler | No.10 Boiler | 100 | E6BTU/HR |  | OP | 2023 | 1 | 10100601 | Fuel Comb - Electric Generation - Natural Gas | No. 10 Boiler Natural Gas Fired |  | OP | 2023 | [8 empty] | PM10 Primary (Filt + Cond) | CAP |  | 1 | TON | [6 empty] | 2005NEI | 2005NEI
13127 | Glynn | 554411 | 12700002 | 31520HRCLS2801C | Pinova, Inc. | 325199 | All Other Basic Organic Chemical Manufacturing |  | 31.1653 | -81.4811 | OP | 2023 | P010 | Boiler | No.10 Boiler | 100 | E6BTU/HR |  | OP | 2023 | 1 | 10100601 | Fuel Comb - Electric Generation - Natural Gas | No. 10 Boiler Natural Gas Fired |  | OP | 2023 | [8 empty] | PM2.5 Primary (Filt + Cond) | CAP |  | 1 | TON | [6 empty] | 2005NEI | 2005NEI
13127 | Glynn | 554411 | 12700002 | 31520HRCLS2801C | Pinova, Inc. | 325199 | All Other Basic Organic Chemical Manufacturing |  | 31.1653 | -81.4811 | OP | 2023 | P010 | Boiler | No.10 Boiler | 100 | E6BTU/HR |  | OP | 2023 | 1 | 10100601 | Fuel Comb - Electric Generation - Natural Gas | No. 10 Boiler Natural Gas Fired |  | OP | 2023 | [8 empty] | PM Condensible | CAP |  | .07 | TON | [6 empty] | 2005NEI | 2005NEI
13127 | Glynn | 554411 | 12700002 | 31520HRCLS2801C | Pinova, Inc. | 325199 | All Other Basic Organic Chemical Manufacturing |  | 31.1653 | -81.4811 | OP | 2023 | P010 | Boiler | No.10 Boiler | 100 | E6BTU/HR |  | OP | 2023 | 1 | 10100601 | Fuel Comb - Electric Generation - Natural Gas | No. 10 Boiler Natural Gas Fired |  | OP | 2023 | [8 empty] | PM Primary (Filt + Cond) | CAP |  | 1 | TON | [6 empty] | 2005NEI | 2005NEI
13127 | Glynn | 554411 | 12700002 | 31520HRCLS2801C | Pinova, Inc. | 325199 | All Other Basic Organic Chemical Manufacturing |  | 31.1653 | -81.4811 | OP | 2023 | GGDB | Unclassified |  | 8 | E6BTU/HR |  | OP | 2023 | 2 | 39999999 | Industrial Processes - NEC |  |  | PS | 2022 | 8034 | GAL |  |  | 504 | 141 |  |  | Sulfur Dioxide | CAP |  | 1 | TON | 36.92 | LB | E3GAL |  |  |  | 2005NEI | 2005NEI
13127 | Glynn | 554411 | 12700002 | 31520HRCLS2801C | Pinova, Inc. | 325199 | All Other Basic Organic Chemical Manufacturing |  | 31.1653 | -81.4811 | OP | 2023 | P010 | Boiler | No.10 Boiler | 100 | E6BTU/HR |  | OP | 2023 | 1 | 10100601 | Fuel Comb - Electric Generation - Natural Gas | No. 10 Boiler Natural Gas Fired |  | OP | 2023 | [8 empty] | PM10 Filterable | CAP |  | .93 | TON | [6 empty] | 2005NEI | 2005NEI
13127 | Glynn | 557011 | 12700006 | 31520SCMGLRTE6B | Symrise Inc. | 325199 | All Other Basic Organic Chemical Manufacturing |  | 31.10806 | -81.54975 | OP | 2023 | U201 | Boiler | Nebraska Boiler | 99 | E6BTU/HR |  | OP | 2023 | 1 | 10200602 | Fuel Comb - Industrial Boilers, ICEs - Natural Gas |  |  | OP |  | 41.9710006713867 | E6FT3 |  |  | 8288 | 1040 |  |  | PM10 Primary (Filt + Cond) | CAP |  | 1 | TON | [6 empty] | 2005NEI | 2005NEI
13127 | Glynn | 557011 | 12700006 | 31520SCMGLRTE6B | Symrise Inc. | 325199 | All Other Basic Organic Chemical Manufacturing |  | 31.10806 | -81.54975 | OP | 2023 | H401 | Process Heater | Pyrolysis Reactor | 9 | E6BTU/HR |  | OP |  | 1 | 10200603 | Fuel Comb - Industrial Boilers, ICEs - Natural Gas |  |  | OP |  | 66.7600021362305 | E6FT3 |  |  | 8736 | 1040 |  |  | Nitrogen Oxides | CAP |  | 3 | TON | 100 | LB | E6FT3 |  |  |  | 2005NEI | 2005NEI
13127 | Glynn | 557011 | 12700006 | 31520SCMGLRTE6B | Symrise Inc. | 325199 | All Other Basic Organic Chemical Manufacturing |  | 31.10806 | -81.54975 | OP | 2023 | H401 | Process Heater | Pyrolysis Reactor | 9 | E6BTU/HR |  | OP |  | 1 | 10200603 | Fuel Comb - Industrial Boilers, ICEs - Natural Gas |  |  | OP |  | 66.7600021362305 | E6FT3 |  |  | 8736 | 1040 |  |  | Carbon Monoxide | CAP |  | 3 | TON | 84 | LB | E6FT3 |  |  |  | 2005NEI | 2005NEI
13127 | Glynn | 557011 | 12700006 | 31520SCMGLRTE6B | Symrise Inc. | 325199 | All Other Basic Organic Chemical Manufacturing |  | 31.10806 | -81.54975 | OP | 2023 | U201 | Boiler | Nebraska Boiler | 99 | E6BTU/HR |  | OP | 2023 | 1 | 10200602 | Fuel Comb - Industrial Boilers, ICEs - Natural Gas |  |  | OP |  | 41.9710006713867 | E6FT3 |  |  | 8288 | 1040 |  |  | PM2.5 Primary (Filt + Cond) | CAP |  | 1 | TON | [6 empty] | 2005NEI | 2005NEI
13127 | Glynn | 557011 | 12700006 | 31520SCMGLRTE6B | Symrise Inc. | 325199 | All Other Basic Organic Chemical Manufacturing |  | 31.10806 | -81.54975 | OP | 2023 | U201 | Boiler | Nebraska Boiler | 99 | E6BTU/HR |  | OP | 2023 | 1 | 10200602 | Fuel Comb - Industrial Boilers, ICEs - Natural Gas |  |  | OP |  | 41.9710006713867 | E6FT3 |  |  | 8288 | 1040 |  |  | PM Condensible | CAP |  | .07 | TON | [6 empty] | 2005NEI | 2005NEI
13127 | Glynn | 557011 | 12700006 | 31520SCMGLRTE6B | Symrise Inc. | 325199 | All Other Basic Organic Chemical Manufacturing |  | 31.10806 | -81.54975 | OP | 2023 | U201 | Boiler | Nebraska Boiler | 99 | E6BTU/HR |  | OP | 2023 | 1 | 10200602 | Fuel Comb - Industrial Boilers, ICEs - Natural Gas |  |  | OP |  | 41.9710006713867 | E6FT3 |  |  | 8288 | 1040 |  |  | PM10 Filterable | CAP |  | .93 | TON | [6 empty] | 2005NEI | 2005NEI
13127 | Glynn | 557011 | 12700006 | 31520SCMGLRTE6B | Symrise Inc. | 325199 | All Other Basic Organic Chemical Manufacturing |  | 31.10806 | -81.54975 | OP | 2023 | HR01 | Furnace | Hydrogen Reformer | 19 | E6BTU/HR | design capacity based on EPA/OAQPS/HEID survey dec 2016 | OP | 2023 | 1 | 10200603 | Fuel Comb - Industrial Boilers, ICEs - Natural Gas |  |  | OP |  | 55.2379989624023 | E6FT3 |  |  | 8736 | 1040 |  |  | Carbon Monoxide | CAP |  | 2 | TON | 84 | LB | E6FT3 |  |  |  | 2005NEI | 2005NEI
13127 | Glynn | 557011 | 12700006 | 31520SCMGLRTE6B | Symrise Inc. | 325199 | All Other Basic Organic Chemical Manufacturing |  | 31.10806 | -81.54975 | OP | 2023 | U201 | Boiler | Nebraska Boiler | 99 | E6BTU/HR |  | OP | 2023 | 1 | 10200602 | Fuel Comb - Industrial Boilers, ICEs - Natural Gas |  |  | OP |  | 41.9710006713867 | E6FT3 |  |  | 8288 | 1040 |  |  | Nitrogen Oxides | CAP |  | 2 | TON | 100 | LB | E6FT3 |  |  |  | 2005NEI | 2005NEI
13127 | Glynn | 557011 | 12700006 | 31520SCMGLRTE6B | Symrise Inc. | 325199 | All Other Basic Organic Chemical Manufacturing |  | 31.10806 | -81.54975 | OP | 2023 | U201 | Boiler | Nebraska Boiler | 99 | E6BTU/HR |  | OP | 2023 | 1 | 10200602 | Fuel Comb - Industrial Boilers, ICEs - Natural Gas |  |  | OP |  | 41.9710006713867 | E6FT3 |  |  | 8288 | 1040 |  |  | Carbon Monoxide | CAP |  | 2 | TON | 84 | LB | E6FT3 |  |  |  | 2005NEI | 2005NEI
13127 | Glynn | 557011 | 12700006 | 31520SCMGLRTE6B | Symrise Inc. | 325199 | All Other Basic Organic Chemical Manufacturing |  | 31.10806 | -81.54975 | OP | 2023 | U201 | Boiler | Nebraska Boiler | 99 | E6BTU/HR |  | OP | 2023 | 1 | 10200602 | Fuel Comb - Industrial Boilers, ICEs - Natural Gas |  |  | OP |  | 41.9710006713867 | E6FT3 |  |  | 8288 | 1040 |  |  | PM2.5 Filterable | CAP |  | .93 | TON | [6 empty] | 2005NEI | 2005NEI
13127 | Glynn | 557011 | 12700006 | 31520SCMGLRTE6B | Symrise Inc. | 325199 | All Other Basic Organic Chemical Manufacturing |  | 31.10806 | -81.54975 | OP | 2023 | HR01 | Furnace | Hydrogen Reformer | 19 | E6BTU/HR | design capacity based on EPA/OAQPS/HEID survey dec 2016 | OP | 2023 | 1 | 10200603 | Fuel Comb - Industrial Boilers, ICEs - Natural Gas |  |  | OP |  | 55.2379989624023 | E6FT3 |  |  | 8736 | 1040 |  |  | Nitrogen Oxides | CAP |  | 3 | TON | 100 | LB | E6FT3 |  |  |  | 2005NEI | 2005NEI
13127 | Glynn | 557011 | 12700006 | 31520SCMGLRTE6B | Symrise Inc. | 325199 | All Other Basic Organic Chemical Manufacturing |  | 31.10806 | -81.54975 | OP | 2023 | U202 | Boiler | Babcock & Wilcox | 99 | E6BTU/HR |  | OP | 2023 | 1 | 10200602 | Fuel Comb - Industrial Boilers, ICEs - Natural Gas |  |  | OP |  | 172.764007568359 | E6FT3 |  |  | 8282 | 1040 |  |  | PM10 Primary (Filt + Cond) | CAP |  | 1 | TON | [6 empty] | 2005NEI | 2005NEI
13127 | Glynn | 557011 | 12700006 | 31520SCMGLRTE6B | Symrise Inc. | 325199 | All Other Basic Organic Chemical Manufacturing |  | 31.10806 | -81.54975 | OP | 2023 | U202 | Boiler | Babcock & Wilcox | 99 | E6BTU/HR |  | OP | 2023 | 2 | 10200402 | Fuel Comb - Industrial Boilers, ICEs - Oil |  |  | OP |  | 417.618011474609 | GAL |  |  | 8282 | 130 |  |  | Carbon Monoxide | CAP |  | 1 | TON | 5 | LB | E3GAL |  |  |  | 2005NEI | 2005NEI
13127 | Glynn | 557011 | 12700006 | 31520SCMGLRTE6B | Symrise Inc. | 325199 | All Other Basic Organic Chemical Manufacturing |  | 31.10806 | -81.54975 | OP | 2023 | U202 | Boiler | Babcock & Wilcox | 99 | E6BTU/HR |  | OP | 2023 | 1 | 10200602 | Fuel Comb - Industrial Boilers, ICEs - Natural Gas |  |  | OP |  | 172.764007568359 | E6FT3 |  |  | 8282 | 1040 |  |  | PM2.5 Filterable | CAP |  | .93 | TON | [6 empty] | 2005NEI | 2005NEI
13127 | Glynn | 557011 | 12700006 | 31520SCMGLRTE6B | Symrise Inc. | 325199 | All Other Basic Organic Chemical Manufacturing |  | 31.10806 | -81.54975 | OP | 2023 | U202 | Boiler | Babcock & Wilcox | 99 | E6BTU/HR |  | OP | 2023 | 1 | 10200602 | Fuel Comb - Industrial Boilers, ICEs - Natural Gas |  |  | OP |  | 172.764007568359 | E6FT3 |  |  | 8282 | 1040 |  |  | PM Primary (Filt + Cond) | CAP |  | 1 | TON | [6 empty] | 2005NEI | 2005NEI
13127 | Glynn | 557011 | 12700006 | 31520SCMGLRTE6B | Symrise Inc. | 325199 | All Other Basic Organic Chemical Manufacturing |  | 31.10806 | -81.54975 | OP | 2023 | U202 | Boiler | Babcock & Wilcox | 99 | E6BTU/HR |  | OP | 2023 | 1 | 10200602 | Fuel Comb - Industrial Boilers, ICEs - Natural Gas |  |  | OP |  | 172.764007568359 | E6FT3 |  |  | 8282 | 1040 |  |  | PM Condensible | CAP |  | .07 | TON | [6 empty] | 2005NEI | 2005NEI
13127 | Glynn | 557011 | 12700006 | 31520SCMGLRTE6B | Symrise Inc. | 325199 | All Other Basic Organic Chemical Manufacturing |  | 31.10806 | -81.54975 | OP | 2023 | U202 | Boiler | Babcock & Wilcox | 99 | E6BTU/HR |  | OP | 2023 | 1 | 10200602 | Fuel Comb - Industrial Boilers, ICEs - Natural Gas |  |  | OP |  | 172.764007568359 | E6FT3 |  |  | 8282 | 1040 |  |  | Carbon Monoxide | CAP |  | 3 | TON | 84 | LB | E6FT3 |  |  |  | 2005NEI | 2005NEI
13127 | Glynn | 557011 | 12700006 | 31520SCMGLRTE6B | Symrise Inc. | 325199 | All Other Basic Organic Chemical Manufacturing |  | 31.10806 | -81.54975 | OP | 2023 | U202 | Boiler | Babcock & Wilcox | 99 | E6BTU/HR |  | OP | 2023 | 1 | 10200602 | Fuel Comb - Industrial Boilers, ICEs - Natural Gas |  |  | OP |  | 172.764007568359 | E6FT3 |  |  | 8282 | 1040 |  |  | PM2.5 Primary (Filt + Cond) | CAP |  | 1 | TON | [6 empty] | 2005NEI | 2005NEI
13127 | Glynn | 557011 | 12700006 | 31520SCMGLRTE6B | Symrise Inc. | 325199 | All Other Basic Organic Chemical Manufacturing |  | 31.10806 | -81.54975 | OP | 2023 | U202 | Boiler | Babcock & Wilcox | 99 | E6BTU/HR |  | OP | 2023 | 1 | 10200602 | Fuel Comb - Industrial Boilers, ICEs - Natural Gas |  |  | OP |  | 172.764007568359 | E6FT3 |  |  | 8282 | 1040 |  |  | Nitrogen Oxides | CAP |  | 4 | TON | 100 | LB | E6FT3 |  |  |  | 2005NEI | 2005NEI
13127 | Glynn | 557011 | 12700006 | 31520SCMGLRTE6B | Symrise Inc. | 325199 | All Other Basic Organic Chemical Manufacturing |  | 31.10806 | -81.54975 | OP | 2023 | U202 | Boiler | Babcock & Wilcox | 99 | E6BTU/HR |  | OP | 2023 | 2 | 10200402 | Fuel Comb - Industrial Boilers, ICEs - Oil |  |  | OP |  | 417.618011474609 | GAL |  |  | 8282 | 130 |  |  | PM2.5 Primary (Filt + Cond) | CAP |  | 1 | TON | [6 empty] | 2005NEI | 2005NEI
13127 | Glynn | 557011 | 12700006 | 31520SCMGLRTE6B | Symrise Inc. | 325199 | All Other Basic Organic Chemical Manufacturing |  | 31.10806 | -81.54975 | OP | 2023 | U202 | Boiler | Babcock & Wilcox | 99 | E6BTU/HR |  | OP | 2023 | 2 | 10200402 | Fuel Comb - Industrial Boilers, ICEs - Oil |  |  | OP |  | 417.618011474609 | GAL |  |  | 8282 | 130 |  |  | PM Primary (Filt + Cond) | CAP |  | 1 | TON | [6 empty] | 2005NEI | 2005NEI
13127 | Glynn | 557011 | 12700006 | 31520SCMGLRTE6B | Symrise Inc. | 325199 | All Other Basic Organic Chemical Manufacturing |  | 31.10806 | -81.54975 | OP | 2023 | HR01 | Furnace | Hydrogen Reformer | 19 | E6BTU/HR | design capacity based on EPA/OAQPS/HEID survey dec 2016 | OP | 2023 | 2 | 39990004 | Industrial Processes - NEC |  |  | OP |  | 235.697998046875 | E6FT3 |  |  | 8736 | 100 |  |  | Nitrogen Oxides | CAP |  | 16 | TON | 140 | LB | E6FT3 |  |  |  | 2005NEI | 2005NEI
13127 | Glynn | 557011 | 12700006 | 31520SCMGLRTE6B | Symrise Inc. | 325199 | All Other Basic Organic Chemical Manufacturing |  | 31.10806 | -81.54975 | OP | 2023 | U202 | Boiler | Babcock & Wilcox | 99 | E6BTU/HR |  | OP | 2023 | 1 | 10200602 | Fuel Comb - Industrial Boilers, ICEs - Natural Gas |  |  | OP |  | 172.764007568359 | E6FT3 |  |  | 8282 | 1040 |  |  | PM10 Filterable | CAP |  | .93 | TON | [6 empty] | 2005NEI | 2005NEI
13127 | Glynn | 557011 | 12700006 | 31520SCMGLRTE6B | Symrise Inc. | 325199 | All Other Basic Organic Chemical Manufacturing |  | 31.10806 | -81.54975 | OP | 2023 | U202 | Boiler | Babcock & Wilcox | 99 | E6BTU/HR |  | OP | 2023 | 2 | 10200402 | Fuel Comb - Industrial Boilers, ICEs - Oil |  |  | OP |  | 417.618011474609 | GAL |  |  | 8282 | 130 |  |  | PM10 Primary (Filt + Cond) | CAP |  | 1 | TON | [6 empty] | 2005NEI | 2005NEI
13127 | Glynn | 557011 | 12700006 | 31520SCMGLRTE6B | Symrise Inc. | 325199 | All Other Basic Organic Chemical Manufacturing |  | 31.10806 | -81.54975 | OP | 2023 | U201 | Boiler | Nebraska Boiler | 99 | E6BTU/HR |  | OP | 2023 | 2 | 10200402 | Fuel Comb - Industrial Boilers, ICEs - Oil |  |  | OP |  | 3062.7880859375 | GAL |  |  | 8288 | 130 |  |  | PM Primary (Filt + Cond) | CAP |  | 11 | TON | [6 empty] | 2005NEI | 2005NEI
13127 | Glynn | 557011 | 12700006 | 31520SCMGLRTE6B | Symrise Inc. | 325199 | All Other Basic Organic Chemical Manufacturing |  | 31.10806 | -81.54975 | OP | 2023 | U202 | Boiler | Babcock & Wilcox | 99 | E6BTU/HR |  | OP | 2023 | 2 | 10200402 | Fuel Comb - Industrial Boilers, ICEs - Oil |  |  | OP |  | 417.618011474609 | GAL |  |  | 8282 | 130 |  |  | Nitrogen Oxides | CAP |  | 10 | TON | 47 | LB | E3GAL |  |  |  | 2005NEI | 2005NEI
13127 | Glynn | 557011 | 12700006 | 31520SCMGLRTE6B | Symrise Inc. | 325199 | All Other Basic Organic Chemical Manufacturing |  | 31.10806 | -81.54975 | OP | 2023 | H702 | Process Heater | Pyrolysis Reactor | 9 | E6BTU/HR |  | OP |  | 1 | 10200603 | Fuel Comb - Industrial Boilers, ICEs - Natural Gas |  |  | OP |  | 49.4630012512207 | E6FT3 |  |  | 8736 | 1040 |  |  | Nitrogen Oxides | CAP |  | 2 | TON | 100 | LB | E6FT3 |  |  |  | 2005NEI | 2005NEI
13127 | Glynn | 557011 | 12700006 | 31520SCMGLRTE6B | Symrise Inc. | 325199 | All Other Basic Organic Chemical Manufacturing |  | 31.10806 | -81.54975 | OP | 2023 | H702 | Process Heater | Pyrolysis Reactor | 9 | E6BTU/HR |  | OP |  | 1 | 10200603 | Fuel Comb - Industrial Boilers, ICEs - Natural Gas |  |  | OP |  | 49.4630012512207 | E6FT3 |  |  | 8736 | 1040 |  |  | Carbon Monoxide | CAP |  | 2 | TON | 84 | LB | E6FT3 |  |  |  | 2005NEI | 2005NEI
13127 | Glynn | 557011 | 12700006 | 31520SCMGLRTE6B | Symrise Inc. | 325199 | All Other Basic Organic Chemical Manufacturing |  | 31.10806 | -81.54975 | OP | 2023 | U201 | Boiler | Nebraska Boiler | 99 | E6BTU/HR |  | OP | 2023 | 2 | 10200402 | Fuel Comb - Industrial Boilers, ICEs - Oil |  |  | OP |  | 3062.7880859375 | GAL |  |  | 8288 | 130 |  |  | Ammonia | CAP |  | 1 | TON | .8 | LB | E3GAL |  |  |  | 2005NEI | 2005NEI
13127 | Glynn | 557011 | 12700006 | 31520SCMGLRTE6B | Symrise Inc. | 325199 | All Other Basic Organic Chemical Manufacturing |  | 31.10806 | -81.54975 | OP | 2023 | U201 | Boiler | Nebraska Boiler | 99 | E6BTU/HR |  | OP | 2023 | 2 | 10200402 | Fuel Comb - Industrial Boilers, ICEs - Oil |  |  | OP |  | 3062.7880859375 | GAL |  |  | 8288 | 130 |  |  | Nitrogen Oxides | CAP |  | 72 | TON | 47 | LB | E3GAL |  |  |  | 2005NEI | 2005NEI
13127 | Glynn | 557011 | 12700006 | 31520SCMGLRTE6B | Symrise Inc. | 325199 | All Other Basic Organic Chemical Manufacturing |  | 31.10806 | -81.54975 | OP | 2023 | U201 | Boiler | Nebraska Boiler | 99 | E6BTU/HR |  | OP | 2023 | 1 | 10200602 | Fuel Comb - Industrial Boilers, ICEs - Natural Gas |  |  | OP |  | 41.9710006713867 | E6FT3 |  |  | 8288 | 1040 |  |  | PM Primary (Filt + Cond) | CAP |  | 1 | TON | [6 empty] | 2005NEI | 2005NEI
13127 | Glynn | 557011 | 12700006 | 31520SCMGLRTE6B | Symrise Inc. | 325199 | All Other Basic Organic Chemical Manufacturing |  | 31.10806 | -81.54975 | OP | 2023 | U201 | Boiler | Nebraska Boiler | 99 | E6BTU/HR |  | OP | 2023 | 2 | 10200402 | Fuel Comb - Industrial Boilers, ICEs - Oil |  |  | OP |  | 3062.7880859375 | GAL |  |  | 8288 | 130 |  |  | PM2.5 Primary (Filt + Cond) | CAP |  | 6 | TON | [6 empty] | 2005NEI | 2005NEI
13127 | Glynn | 557011 | 12700006 | 31520SCMGLRTE6B | Symrise Inc. | 325199 | All Other Basic Organic Chemical Manufacturing |  | 31.10806 | -81.54975 | OP | 2023 | U201 | Boiler | Nebraska Boiler | 99 | E6BTU/HR |  | OP | 2023 | 2 | 10200402 | Fuel Comb - Industrial Boilers, ICEs - Oil |  |  | OP |  | 3062.7880859375 | GAL |  |  | 8288 | 130 |  |  | Carbon Monoxide | CAP |  | 8 | TON | 5 | LB | E3GAL |  |  |  | 2005NEI | 2005NEI
13127 | Glynn | 557011 | 12700006 | 31520SCMGLRTE6B | Symrise Inc. | 325199 | All Other Basic Organic Chemical Manufacturing |  | 31.10806 | -81.54975 | OP | 2023 | U201 | Boiler | Nebraska Boiler | 99 | E6BTU/HR |  | OP | 2023 | 2 | 10200402 | Fuel Comb - Industrial Boilers, ICEs - Oil |  |  | OP |  | 3062.7880859375 | GAL |  |  | 8288 | 130 |  |  | PM10 Primary (Filt + Cond) | CAP |  | 9 | TON | [6 empty] | 2005NEI | 2005NEI
13127 | Glynn | 9776111 |  |  | Malcolm Mc Kinnon | 488119 | Other Airport Operations |  | 31.15167 | -81.3939 | OP | 2011 |  | Open Air Fugitive Source | Aircraft /General Aviation |  |  |  | OP | 2017 |  | 2275050000 | Mobile - Aircraft | General Aviation |  | OP | 2013 | [8 empty] | 2,2,4-Trimethylpentane | HAP | HAP-VOC | 3.62301912 | LB | [6 empty] | 2005NEI | 2005NEI
13127 | Glynn | 9776111 |  |  | Malcolm Mc Kinnon | 488119 | Other Airport Operations |  | 31.15167 | -81.3939 | OP | 2011 |  | Open Air Fugitive Source | Aircraft/Military |  |  |  | OP | 2008 |  | 2275001000 | Mobile - Aircraft |  |  | OP | [9 empty] | Sulfur Dioxide | CAP |  | .003 | TON | [6 empty] | 2005NEI | 2005NEI
13127 | Glynn | 9776111 |  |  | Malcolm Mc Kinnon | 488119 | Other Airport Operations |  | 31.15167 | -81.3939 | OP | 2011 |  | Open Air Fugitive Source | Aircraft /General Aviation |  |  |  | OP | 2017 |  | 2275050000 | Mobile - Aircraft | General Aviation |  | OP | 2013 | [8 empty] | Benzo[b]Fluoranthene | HAP | HAP-VOC/PAH | .9333072 | LB | [6 empty] | 2005NEI | 2005NEI
13127 | Glynn | 9776111 |  |  | Malcolm Mc Kinnon | 488119 | Other Airport Operations |  | 31.15167 | -81.3939 | OP | 2011 |  | Open Air Fugitive Source | Aircraft/Military |  |  |  | OP | 2008 |  | 2275001000 | Mobile - Aircraft |  |  | OP | [9 empty] | PM2.5 Primary (Filt + Cond) | CAP |  | .08325954 | TON | [6 empty] | 2005NEI | 2005NEI
13127 | Glynn | 9776111 |  |  | Malcolm Mc Kinnon | 488119 | Other Airport Operations |  | 31.15167 | -81.3939 | OP | 2011 |  | Open Air Fugitive Source | Aircraft/Military |  |  |  | OP | 2008 |  | 2275001000 | Mobile - Aircraft |  |  | OP | [9 empty] | PM10 Primary (Filt + Cond) | CAP |  | .120666 | TON | [6 empty] | 2005NEI | 2005NEI
13127 | Glynn | 9776111 |  |  | Malcolm Mc Kinnon | 488119 | Other Airport Operations |  | 31.15167 | -81.3939 | OP | 2011 |  | Open Air Fugitive Source | Aircraft/Military |  |  |  | OP | 2008 |  | 2275001000 | Mobile - Aircraft |  |  | OP | [9 empty] | Nitrogen Oxides | CAP |  | .0316 | TON | [6 empty] | 2005NEI | 2005NEI
13127 | Glynn | 9776111 |  |  | Malcolm Mc Kinnon | 488119 | Other Airport Operations |  | 31.15167 | -81.3939 | OP | 2011 |  | Open Air Fugitive Source | Aircraft /General Aviation |  |  |  | OP | 2017 |  | 2275050000 | Mobile - Aircraft | General Aviation |  | OP | 2013 | [8 empty] | Fluoranthene | HAP | HAP-VOC/PAH | 7.07803773076772 | LB | [6 empty] | 2005NEI | 2005NEI
13127 | Glynn | 9776111 |  |  | Malcolm Mc Kinnon | 488119 | Other Airport Operations |  | 31.15167 | -81.3939 | OP | 2011 |  | Open Air Fugitive Source | Aircraft /General Aviation |  |  |  | OP | 2017 |  | 2275050000 | Mobile - Aircraft | General Aviation |  | OP | 2013 | [8 empty] | Benz[a]Anthracene | HAP | HAP-VOC/PAH | .777789150624948 | LB | [6 empty] | 2005NEI | 2005NEI
13127 | Glynn | 9776111 |  |  | Malcolm Mc Kinnon | 488119 | Other Airport Operations |  | 31.15167 | -81.3939 | OP | 2011 |  | Open Air Fugitive Source | Aircraft /General Aviation |  |  |  | OP | 2017 |  | 2275050000 | Mobile - Aircraft | General Aviation |  | OP | 2013 | [8 empty] | Mercury | HAP | HAP-Metal | .00024706669433122 | LB | [6 empty] | 2005NEI | 2005NEI
13127 | Glynn | 9776111 |  |  | Malcolm Mc Kinnon | 488119 | Other Airport Operations |  | 31.15167 | -81.3939 | OP | 2011 |  | Open Air Fugitive Source | Aircraft/Military |  |  |  | OP | 2008 |  | 2275001000 | Mobile - Aircraft |  |  | OP | [9 empty] | Volatile Organic Compounds | CAP |  | .27017196 | TON | [6 empty] | 2005NEI | 2005NEI
13127 | Glynn | 9776111 |  |  | Malcolm Mc Kinnon | 488119 | Other Airport Operations |  | 31.15167 | -81.3939 | OP | 2011 |  | Open Air Fugitive Source | Aircraft /General Aviation |  |  |  | OP | 2017 |  | 2275050000 | Mobile - Aircraft | General Aviation |  | OP | 2013 | [8 empty] | Lead | CAP/HAP | HAP-Metal | 418.72065169564 | LB | [6 empty] | 2005NEI | 2005NEI
13127 | Glynn | 9776111 |  |  | Malcolm Mc Kinnon | 488119 | Other Airport Operations |  | 31.15167 | -81.3939 | OP | 2011 |  | Open Air Fugitive Source | Aircraft/Military |  |  |  | OP | 2008 |  | 2275001000 | Mobile - Aircraft |  |  | OP | [9 empty] | Carbon Monoxide | CAP |  | 5.626 | TON | [6 empty] | 2005NEI | 2005NEI
13127 | Glynn | 9776111 |  |  | Malcolm Mc Kinnon | 488119 | Other Airport Operations |  | 31.15167 | -81.3939 | OP | 2011 |  | Open Air Fugitive Source | Aircraft /General Aviation |  |  |  | OP | 2017 |  | 2275050000 | Mobile - Aircraft | General Aviation |  | OP | 2013 | [8 empty] | Acenaphthene | HAP | HAP-VOC/PAH | 5.6776188 | LB | [6 empty] | 2005NEI | 2005NEI
13127 | Glynn | 9776111 |  |  | Malcolm Mc Kinnon | 488119 | Other Airport Operations |  | 31.15167 | -81.3939 | OP | 2011 |  | Open Air Fugitive Source | Aircraft /General Aviation |  |  |  | OP | 2017 |  | 2275050000 | Mobile - Aircraft | General Aviation |  | OP | 2013 | [8 empty] | Arsenic | HAP | HAP-Metal | .1293028191 | LB | [6 empty] | 2005NEI | 2005NEI
13127 | Glynn | 9776111 |  |  | Malcolm Mc Kinnon | 488119 | Other Airport Operations |  | 31.15167 | -81.3939 | OP | 2011 |  | Open Air Fugitive Source | Aircraft /General Aviation |  |  |  | OP | 2017 |  | 2275050000 | Mobile - Aircraft | General Aviation |  | OP | 2013 | [8 empty] | Acetaldehyde | HAP | HAP-VOC | 85.164521946 | LB | [6 empty] | 2005NEI | 2005NEI
13127 | Glynn | 9776111 |  |  | Malcolm Mc Kinnon | 488119 | Other Airport Operations |  | 31.15167 | -81.3939 | OP | 2011 |  | Open Air Fugitive Source | Aircraft /General Aviation |  |  |  | OP | 2017 |  | 2275050000 | Mobile - Aircraft | General Aviation |  | OP | 2013 | [8 empty] | Benzene | HAP | HAP-VOC | 395.9239960872 | LB | [6 empty] | 2005NEI | 2005NEI
13127 | Glynn | 9776111 |  |  | Malcolm Mc Kinnon | 488119 | Other Airport Operations |  | 31.15167 | -81.3939 | OP | 2011 |  | Open Air Fugitive Source | Aircraft/Military |  |  |  | OP | 2008 |  | 2275001000 | Mobile - Aircraft |  |  | OP | [9 empty] | Arsenic | HAP | HAP-Metal | .006277769316 | LB | [6 empty] | 2005NEI | 2005NEI
13127 | Glynn | 9776111 |  |  | Malcolm Mc Kinnon | 488119 | Other Airport Operations |  | 31.15167 | -81.3939 | OP | 2011 |  | Open Air Fugitive Source | Aircraft /General Aviation |  |  |  | OP | 2017 |  | 2275050000 | Mobile - Aircraft | General Aviation |  | OP | 2013 | [8 empty] | Xylenes (Mixed Isomers) | HAP | HAP-VOC | 559.8201853524 | LB | [6 empty] | 2005NEI | 2005NEI
13127 | Glynn | 9776111 |  |  | Malcolm Mc Kinnon | 488119 | Other Airport Operations |  | 31.15167 | -81.3939 | OP | 2011 |  | Open Air Fugitive Source | Aircraft /General Aviation |  |  |  | OP | 2017 |  | 2275050000 | Mobile - Aircraft | General Aviation |  | OP | 2013 | [8 empty] | Sulfur Dioxide | CAP |  | .105 | TON | [6 empty] | 2005NEI | 2005NEI
13127 | Glynn | 9776111 |  |  | Malcolm Mc Kinnon | 488119 | Other Airport Operations |  | 31.15167 | -81.3939 | OP | 2011 |  | Open Air Fugitive Source | Aircraft /General Aviation |  |  |  | OP | 2017 |  | 2275050000 | Mobile - Aircraft | General Aviation |  | OP | 2013 | [8 empty] | Fluorene | HAP | HAP-VOC/PAH | 11.7441156 | LB | [6 empty] | 2005NEI | 2005NEI
13127 | Glynn | 9776111 |  |  | Malcolm Mc Kinnon | 488119 | Other Airport Operations |  | 31.15167 | -81.3939 | OP | 2011 |  | Open Air Fugitive Source | Aircraft /General Aviation |  |  |  | OP | 2017 |  | 2275050000 | Mobile - Aircraft | General Aviation |  | OP | 2013 | [8 empty] | Chrysene | HAP | HAP-VOC/PAH | .777786868122902 | LB | [6 empty] | 2005NEI | 2005NEI
13127 | Glynn | 9776111 |  |  | Malcolm Mc Kinnon | 488119 | Other Airport Operations |  | 31.15167 | -81.3939 | OP | 2011 |  | Open Air Fugitive Source | Aircraft /General Aviation |  |  |  | OP | 2017 |  | 2275050000 | Mobile - Aircraft | General Aviation |  | OP | 2013 | [8 empty] | Volatile Organic Compounds | CAP |  | 4.5287739 | TON | [6 empty] | 2005NEI | 2005NEI
13127 | Glynn | 9776111 |  |  | Malcolm Mc Kinnon | 488119 | Other Airport Operations |  | 31.15167 | -81.3939 | OP | 2011 |  | Open Air Fugitive Source | Aircraft /General Aviation |  |  |  | OP | 2017 |  | 2275050000 | Mobile - Aircraft | General Aviation |  | OP | 2013 | [8 empty] | Acenaphthylene | HAP | HAP-VOC/PAH | 32.0435472 | LB | [6 empty] | 2005NEI | 2005NEI
13127 | Glynn | 9776111 |  |  | Malcolm Mc Kinnon | 488119 | Other Airport Operations |  | 31.15167 | -81.3939 | OP | 2011 |  | Open Air Fugitive Source | Aircraft /General Aviation |  |  |  | OP | 2017 |  | 2275050000 | Mobile - Aircraft | General Aviation |  | OP | 2013 | [8 empty] | Ethyl Benzene | HAP | HAP-VOC | 140.6731794804 | LB | [6 empty] | 2005NEI | 2005NEI
13127 | Glynn | 9776111 |  |  | Malcolm Mc Kinnon | 488119 | Other Airport Operations |  | 31.15167 | -81.3939 | OP | 2011 |  | Open Air Fugitive Source | Aircraft /General Aviation |  |  |  | OP | 2017 |  | 2275050000 | Mobile - Aircraft | General Aviation |  | OP | 2013 | [8 empty] | Styrene | HAP | HAP-VOC | 34.5715363434 | LB | [6 empty] | 2005NEI | 2005NEI
13127 | Glynn | 9776111 |  |  | Malcolm Mc Kinnon | 488119 | Other Airport Operations |  | 31.15167 | -81.3939 | OP | 2011 |  | Open Air Fugitive Source | Aircraft /General Aviation |  |  |  | OP | 2017 |  | 2275050000 | Mobile - Aircraft | General Aviation |  | OP | 2013 | [8 empty] | 1,3-Butadiene | HAP | HAP-VOC | 102.752310619518 | LB | [6 empty] | 2005NEI | 2005NEI
13127 | Glynn | 9776111 |  |  | Malcolm Mc Kinnon | 488119 | Other Airport Operations |  | 31.15167 | -81.3939 | OP | 2011 |  | Open Air Fugitive Source | Aircraft /General Aviation |  |  |  | OP | 2017 |  | 2275050000 | Mobile - Aircraft | General Aviation |  | OP | 2013 | [8 empty] | Acrolein | HAP | HAP-VOC | 18.20619234 | LB | [6 empty] | 2005NEI | 2005NEI
13127 | Glynn | 9776111 |  |  | Malcolm Mc Kinnon | 488119 | Other Airport Operations |  | 31.15167 | -81.3939 | OP | 2011 |  | Open Air Fugitive Source | Aircraft /General Aviation |  |  |  | OP | 2017 |  | 2275050000 | Mobile - Aircraft | General Aviation |  | OP | 2013 | [8 empty] | Toluene | HAP | HAP-VOC | 991.7722131702 | LB | [6 empty] | 2005NEI | 2005NEI
13127 | Glynn | 9776111 |  |  | Malcolm Mc Kinnon | 488119 | Other Airport Operations |  | 31.15167 | -81.3939 | OP | 2011 |  | Open Air Fugitive Source | Aircraft /General Aviation |  |  |  | OP | 2017 |  | 2275050000 | Mobile - Aircraft | General Aviation |  | OP | 2013 | [8 empty] | Hexane | HAP | HAP-VOC | 66.553747554 | LB | [6 empty] | 2005NEI | 2005NEI
13127 | Glynn | 9776111 |  |  | Malcolm Mc Kinnon | 488119 | Other Airport Operations |  | 31.15167 | -81.3939 | OP | 2011 |  | Open Air Fugitive Source | Aircraft /General Aviation |  |  |  | OP | 2017 |  | 2275050000 | Mobile - Aircraft | General Aviation |  | OP | 2013 | [8 empty] | Phenanthrene | HAP | HAP-VOC/PAH | 19.757040348255 | LB | [6 empty] | 2005NEI | 2005NEI
13127 | Glynn | 9776111 |  |  | Malcolm Mc Kinnon | 488119 | Other Airport Operations |  | 31.15167 | -81.3939 | OP | 2011 |  | Open Air Fugitive Source | Aircraft /General Aviation |  |  |  | OP | 2017 |  | 2275050000 | Mobile - Aircraft | General Aviation |  | OP | 2013 | [8 empty] | Anthracene | HAP | HAP-VOC/PAH | 6.6111450115058 | LB | [6 empty] | 2005NEI | 2005NEI
13127 | Glynn | 9776111 |  |  | Malcolm Mc Kinnon | 488119 | Other Airport Operations |  | 31.15167 | -81.3939 | OP | 2011 |  | Open Air Fugitive Source | Aircraft /General Aviation |  |  |  | OP | 2017 |  | 2275050000 | Mobile - Aircraft | General Aviation |  | OP | 2013 | [8 empty] | Pyrene | HAP | HAP-VOC/PAH | 9.64473415645404 | LB | [6 empty] | 2005NEI | 2005NEI
13127 | Glynn | 9776111 |  |  | Malcolm Mc Kinnon | 488119 | Other Airport Operations |  | 31.15167 | -81.3939 | OP | 2011 |  | Open Air Fugitive Source | Aircraft /General Aviation |  |  |  | OP | 2017 |  | 2275050000 | Mobile - Aircraft | General Aviation |  | OP | 2013 | [8 empty] | Benzo[k]Fluoranthene | HAP | HAP-VOC/PAH | .9333072 | LB | [6 empty] | 2005NEI | 2005NEI
13127 | Glynn | 9776111 |  |  | Malcolm Mc Kinnon | 488119 | Other Airport Operations |  | 31.15167 | -81.3939 | OP | 2011 |  | Open Air Fugitive Source | Aircraft /General Aviation |  |  |  | OP | 2017 |  | 2275050000 | Mobile - Aircraft | General Aviation |  | OP | 2013 | [8 empty] | Benzo[g,h,i,]Perylene | HAP | HAP-VOC/PAH | 2.02216861072888 | LB | [6 empty] | 2005NEI | 2005NEI
13127 | Glynn | 9776111 |  |  | Malcolm Mc Kinnon | 488119 | Other Airport Operations |  | 31.15167 | -81.3939 | OP | 2011 |  | Open Air Fugitive Source | Aircraft /General Aviation |  |  |  | OP | 2017 |  | 2275050000 | Mobile - Aircraft | General Aviation |  | OP | 2013 | [8 empty] | Indeno[1,2,3-c,d]Pyrene | HAP | HAP-VOC/PAH | .6222048 | LB | [6 empty] | 2005NEI | 2005NEI
13127 | Glynn | 9776111 |  |  | Malcolm Mc Kinnon | 488119 | Other Airport Operations |  | 31.15167 | -81.3939 | OP | 2011 |  | Open Air Fugitive Source | Aircraft /General Aviation |  |  |  | OP | 2017 |  | 2275050000 | Mobile - Aircraft | General Aviation |  | OP | 2013 | [8 empty] | Naphthalene | HAP | HAP-VOC | 751.85187051324 | LB | [6 empty] | 2005NEI | 2005NEI
13127 | Glynn | 9776111 |  |  | Malcolm Mc Kinnon | 488119 | Other Airport Operations |  | 31.15167 | -81.3939 | OP | 2011 |  | Open Air Fugitive Source | Aircraft /General Aviation |  |  |  | OP | 2017 |  | 2275050000 | Mobile - Aircraft | General Aviation |  | OP | 2013 | [8 empty] | Benzo[a]Pyrene | HAP | HAP-VOC/PAH | .777774151325792 | LB | [6 empty] | 2005NEI | 2005NEI
13127 | Glynn | 9776111 |  |  | Malcolm Mc Kinnon | 488119 | Other Airport Operations |  | 31.15167 | -81.3939 | OP | 2011 |  | Open Air Fugitive Source | Aircraft /General Aviation |  |  |  | OP | 2017 |  | 2275050000 | Mobile - Aircraft | General Aviation |  | OP | 2013 | [8 empty] | Carbon Monoxide | CAP |  | 126.147 | TON | [6 empty] | 2005NEI | 2005NEI
13127 | Glynn | 9776111 |  |  | Malcolm Mc Kinnon | 488119 | Other Airport Operations |  | 31.15167 | -81.3939 | OP | 2011 |  | Open Air Fugitive Source | Aircraft /General Aviation |  |  |  | OP | 2017 |  | 2275050000 | Mobile - Aircraft | General Aviation |  | OP | 2013 | [8 empty] | Nitrogen Oxides | CAP |  | .6825 | TON | [6 empty] | 2005NEI | 2005NEI
13127 | Glynn | 9776111 |  |  | Malcolm Mc Kinnon | 488119 | Other Airport Operations |  | 31.15167 | -81.3939 | OP | 2011 |  | Open Air Fugitive Source | Aircraft /General Aviation |  |  |  | OP | 2017 |  | 2275050000 | Mobile - Aircraft | General Aviation |  | OP | 2013 | [8 empty] | PM10 Primary (Filt + Cond) | CAP |  | 2.48535 | TON | [6 empty] | 2005NEI | 2005NEI
13127 | Glynn | 9776111 |  |  | Malcolm Mc Kinnon | 488119 | Other Airport Operations |  | 31.15167 | -81.3939 | OP | 2011 |  | Open Air Fugitive Source | Aircraft /General Aviation |  |  |  | OP | 2017 |  | 2275050000 | Mobile - Aircraft | General Aviation |  | OP | 2013 | [8 empty] | PM2.5 Primary (Filt + Cond) | CAP |  | 1.7148915 | TON | [6 empty] | 2005NEI | 2005NEI
13127 | Glynn | 9776111 |  |  | Malcolm Mc Kinnon | 488119 | Other Airport Operations |  | 31.15167 | -81.3939 | OP | 2011 |  | Open Air Fugitive Source | Aircraft /General Aviation |  |  |  | OP | 2017 |  | 2275050000 | Mobile - Aircraft | General Aviation |  | OP | 2013 | [8 empty] | Propionaldehyde | HAP | HAP-VOC | 11.1664646352 | LB | [6 empty] | 2005NEI | 2005NEI
13127 | Glynn | 9776111 |  |  | Malcolm Mc Kinnon | 488119 | Other Airport Operations |  | 31.15167 | -81.3939 | OP | 2011 |  | Open Air Fugitive Source | Aircraft /General Aviation |  |  |  | OP | 2017 |  | 2275050000 | Mobile - Aircraft | General Aviation |  | OP | 2013 | [8 empty] | Formaldehyde | HAP | HAP-VOC | 341.568397401 | LB | [6 empty] | 2005NEI | 2005NEI
13127 | Glynn | 9776211 |  |  | Brunswick Golden Isles | 488119 | Other Airport Operations |  | 31.25903 | -81.46631 | OP | 2011 |  | Open Air Fugitive Source | Aircraft /General Aviation |  |  |  | OP | 2017 |  | 2275050000 | Mobile - Aircraft | General Aviation |  | OP | 2013 | [8 empty] | Formaldehyde | HAP | HAP-VOC | 135.48879763573 | LB | [6 empty] | 2005NEI | 2005NEI
13127 | Glynn | 9776211 |  |  | Brunswick Golden Isles | 488119 | Other Airport Operations |  | 31.25903 | -81.46631 | OP | 2011 |  | Open Air Fugitive Source | Aircraft /General Aviation |  |  |  | OP | 2017 |  | 2275050000 | Mobile - Aircraft | General Aviation |  | OP | 2013 | [8 empty] | Acenaphthylene | HAP | HAP-VOC/PAH | 12.710607056 | LB | [6 empty] | 2005NEI | 2005NEI
13127 | Glynn | 9776211 |  |  | Brunswick Golden Isles | 488119 | Other Airport Operations |  | 31.25903 | -81.46631 | OP | 2011 |  | Open Air Fugitive Source | Aircraft /General Aviation |  |  |  | OP | 2017 |  | 2275050000 | Mobile - Aircraft | General Aviation |  | OP | 2013 | [8 empty] | Benzo[k]Fluoranthene | HAP | HAP-VOC/PAH | .370211856 | LB | [6 empty] | 2005NEI | 2005NEI
13127 | Glynn | 9776211 |  |  | Brunswick Golden Isles | 488119 | Other Airport Operations |  | 31.25903 | -81.46631 | OP | 2011 |  | Open Air Fugitive Source | Aircraft /General Aviation |  |  |  | OP | 2017 |  | 2275050000 | Mobile - Aircraft | General Aviation |  | OP | 2013 | [8 empty] | Benzo[b]Fluoranthene | HAP | HAP-VOC/PAH | .370211856 | LB | [6 empty] | 2005NEI | 2005NEI
13127 | Glynn | 9776211 |  |  | Brunswick Golden Isles | 488119 | Other Airport Operations |  | 31.25903 | -81.46631 | OP | 2011 |  | Open Air Fugitive Source | Aircraft /General Aviation |  |  |  | OP | 2017 |  | 2275050000 | Mobile - Aircraft | General Aviation |  | OP | 2013 | [8 empty] | Indeno[1,2,3-c,d]Pyrene | HAP | HAP-VOC/PAH | .246807904 | LB | [6 empty] | 2005NEI | 2005NEI
13127 | Glynn | 9776211 |  |  | Brunswick Golden Isles | 488119 | Other Airport Operations |  | 31.25903 | -81.46631 | OP | 2011 |  | Open Air Fugitive Source | Aircraft /General Aviation |  |  |  | OP | 2017 |  | 2275050000 | Mobile - Aircraft | General Aviation |  | OP | 2013 | [8 empty] | Xylenes (Mixed Isomers) | HAP | HAP-VOC | 222.062006856452 | LB | [6 empty] | 2005NEI | 2005NEI
13127 | Glynn | 9776211 |  |  | Brunswick Golden Isles | 488119 | Other Airport Operations |  | 31.25903 | -81.46631 | OP | 2011 |  | Open Air Fugitive Source | Aircraft /General Aviation |  |  |  | OP | 2017 |  | 2275050000 | Mobile - Aircraft | General Aviation |  | OP | 2013 | [8 empty] | Pyrene | HAP | HAP-VOC/PAH | 3.82574454872676 | LB | [6 empty] | 2005NEI | 2005NEI
13127 | Glynn | 9776211 |  |  | Brunswick Golden Isles | 488119 | Other Airport Operations |  | 31.25903 | -81.46631 | OP | 2011 |  | Open Air Fugitive Source | Aircraft /General Aviation |  |  |  | OP | 2017 |  | 2275050000 | Mobile - Aircraft | General Aviation |  | OP | 2013 | [8 empty] | Anthracene | HAP | HAP-VOC/PAH | 2.62242085456396 | LB | [6 empty] | 2005NEI | 2005NEI
13127 | Glynn | 9776211 |  |  | Brunswick Golden Isles | 488119 | Other Airport Operations |  | 31.25903 | -81.46631 | OP | 2011 |  | Open Air Fugitive Source | Aircraft /General Aviation |  |  |  | OP | 2017 |  | 2275050000 | Mobile - Aircraft | General Aviation |  | OP | 2013 | [8 empty] | Hexane | HAP | HAP-VOC | 26.39965319642 | LB | [6 empty] | 2005NEI | 2005NEI
13127 | Glynn | 9776211 |  |  | Brunswick Golden Isles | 488119 | Other Airport Operations |  | 31.25903 | -81.46631 | OP | 2011 |  | Open Air Fugitive Source | Aircraft /General Aviation |  |  |  | OP | 2017 |  | 2275050000 | Mobile - Aircraft | General Aviation |  | OP | 2013 | [8 empty] | Acrolein | HAP | HAP-VOC | 7.2217896282 | LB | [6 empty] | 2005NEI | 2005NEI
13127 | Glynn | 9776211 |  |  | Brunswick Golden Isles | 488119 | Other Airport Operations |  | 31.25903 | -81.46631 | OP | 2011 |  | Open Air Fugitive Source | Aircraft /General Aviation |  |  |  | OP | 2017 |  | 2275050000 | Mobile - Aircraft | General Aviation |  | OP | 2013 | [8 empty] | 1,3-Butadiene | HAP | HAP-VOC | 40.7584165457422 | LB | [6 empty] | 2005NEI | 2005NEI
13127 | Glynn | 9776211 |  |  | Brunswick Golden Isles | 488119 | Other Airport Operations |  | 31.25903 | -81.46631 | OP | 2011 |  | Open Air Fugitive Source | Aircraft /General Aviation |  |  |  | OP | 2017 |  | 2275050000 | Mobile - Aircraft | General Aviation |  | OP | 2013 | [8 empty] | Ethyl Benzene | HAP | HAP-VOC | 55.800361193892 | LB | [6 empty] | 2005NEI | 2005NEI
13127 | Glynn | 9776211 |  |  | Brunswick Golden Isles | 488119 | Other Airport Operations |  | 31.25903 | -81.46631 | OP | 2011 |  | Open Air Fugitive Source | Aircraft /General Aviation |  |  |  | OP | 2017 |  | 2275050000 | Mobile - Aircraft | General Aviation |  | OP | 2013 | [8 empty] | Fluorene | HAP | HAP-VOC/PAH | 4.658499188 | LB | [6 empty] | 2005NEI | 2005NEI
13127 | Glynn | 9776211 |  |  | Brunswick Golden Isles | 488119 | Other Airport Operations |  | 31.25903 | -81.46631 | OP | 2011 |  | Open Air Fugitive Source | Aircraft /General Aviation |  |  |  | OP | 2017 |  | 2275050000 | Mobile - Aircraft | General Aviation |  | OP | 2013 | [8 empty] | Acenaphthene | HAP | HAP-VOC/PAH | 2.252122124 | LB | [6 empty] | 2005NEI | 2005NEI
13127 | Glynn | 9776211 |  |  | Brunswick Golden Isles | 488119 | Other Airport Operations |  | 31.25903 | -81.46631 | OP | 2011 |  | Open Air Fugitive Source | Aircraft /General Aviation |  |  |  | OP | 2017 |  | 2275050000 | Mobile - Aircraft | General Aviation |  | OP | 2013 | [8 empty] | Benzo[a]Pyrene | HAP | HAP-VOC/PAH | .308517080025898 | LB | [6 empty] | 2005NEI | 2005NEI
13127 | Glynn | 9776211 |  |  | Brunswick Golden Isles | 488119 | Other Airport Operations |  | 31.25903 | -81.46631 | OP | 2011 |  | Open Air Fugitive Source | Aircraft /General Aviation |  |  |  | OP | 2017 |  | 2275050000 | Mobile - Aircraft | General Aviation |  | OP | 2013 | [8 empty] | Lead | CAP/HAP | HAP-Metal | 166.0925251726036 | LB | [6 empty] | 2005NEI | 2005NEI
13127 | Glynn | 9776211 |  |  | Brunswick Golden Isles | 488119 | Other Airport Operations |  | 31.25903 | -81.46631 | OP | 2011 |  | Open Air Fugitive Source | Aircraft /Air Taxi |  |  |  | OP | 2017 |  | 2275060000 | Mobile - Aircraft | Air Taxis |  | OP | 2013 | [8 empty] | Acenaphthylene | HAP | HAP-VOC/PAH | 3.708991929552 | LB | [6 empty] | 2005NEI | 2005NEI
13127 | Glynn | 9776211 |  |  | Brunswick Golden Isles | 488119 | Other Airport Operations |  | 31.25903 | -81.46631 | OP | 2011 |  | Open Air Fugitive Source | Aircraft /General Aviation |  |  |  | OP | 2017 |  | 2275050000 | Mobile - Aircraft | General Aviation |  | OP | 2013 | [8 empty] | Benzene | HAP | HAP-VOC | 157.049851781256 | LB | [6 empty] | 2005NEI | 2005NEI
13127 | Glynn | 9776211 |  |  | Brunswick Golden Isles | 488119 | Other Airport Operations |  | 31.25903 | -81.46631 | OP | 2011 |  | Open Air Fugitive Source | Aircraft /Air Taxi |  |  |  | OP | 2017 |  | 2275060000 | Mobile - Aircraft | Air Taxis |  | OP | 2013 | [8 empty] | Indeno[1,2,3-c,d]Pyrene | HAP | HAP-VOC/PAH | .072019260768 | LB | [6 empty] | 2005NEI | 2005NEI
13127 | Glynn | 9776211 |  |  | Brunswick Golden Isles | 488119 | Other Airport Operations |  | 31.25903 | -81.46631 | OP | 2011 |  | Open Air Fugitive Source | Aircraft /Air Taxi |  |  |  | OP | 2017 |  | 2275060000 | Mobile - Aircraft | Air Taxis |  | OP | 2013 | [8 empty] | Benzo[g,h,i,]Perylene | HAP | HAP-VOC/PAH | .234064616812804 | LB | [6 empty] | 2005NEI | 2005NEI
13127 | Glynn | 9776211 |  |  | Brunswick Golden Isles | 488119 | Other Airport Operations |  | 31.25903 | -81.46631 | OP | 2011 |  | Open Air Fugitive Source | Aircraft /Air Taxi |  |  |  | OP | 2017 |  | 2275060000 | Mobile - Aircraft | Air Taxis |  | OP | 2013 | [8 empty] | Xylenes (Mixed Isomers) | HAP | HAP-VOC | 135.5639178434632 | LB | [6 empty] | 2005NEI | 2005NEI
13127 | Glynn | 9776211 |  |  | Brunswick Golden Isles | 488119 | Other Airport Operations |  | 31.25903 | -81.46631 | OP | 2011 |  | Open Air Fugitive Source | Aircraft /Air Taxi |  |  |  | OP | 2017 |  | 2275060000 | Mobile - Aircraft | Air Taxis |  | OP | 2013 | [8 empty] | Pyrene | HAP | HAP-VOC/PAH | 1.116673974450448 | LB | [6 empty] | 2005NEI | 2005NEI
13127 | Glynn | 9776211 |  |  | Brunswick Golden Isles | 488119 | Other Airport Operations |  | 31.25903 | -81.46631 | OP | 2011 |  | Open Air Fugitive Source | Aircraft /Air Taxi |  |  |  | OP | 2017 |  | 2275060000 | Mobile - Aircraft | Air Taxis |  | OP | 2013 | [8 empty] | Propionaldehyde | HAP | HAP-VOC | 8.8431359772336 | LB | [6 empty] | 2005NEI | 2005NEI
13127 | Glynn | 9776211 |  |  | Brunswick Golden Isles | 488119 | Other Airport Operations |  | 31.25903 | -81.46631 | OP | 2011 |  | Open Air Fugitive Source | Aircraft /Air Taxi |  |  |  | OP | 2017 |  | 2275060000 | Mobile - Aircraft | Air Taxis |  | OP | 2013 | [8 empty] | Anthracene | HAP | HAP-VOC/PAH | .765351538200018 | LB | [6 empty] | 2005NEI | 2005NEI
13127 | Glynn | 9776211 |  |  | Brunswick Golden Isles | 488119 | Other Airport Operations |  | 31.25903 | -81.46631 | OP | 2011 |  | Open Air Fugitive Source | Aircraft /Air Taxi |  |  |  | OP | 2017 |  | 2275060000 | Mobile - Aircraft | Air Taxis |  | OP | 2013 | [8 empty] | Hexane | HAP | HAP-VOC | 15.756075607972 | LB | [6 empty] | 2005NEI | 2005NEI
13127 | Glynn | 9776211 |  |  | Brunswick Golden Isles | 488119 | Other Airport Operations |  | 31.25903 | -81.46631 | OP | 2011 |  | Open Air Fugitive Source | Aircraft /Air Taxi |  |  |  | OP | 2017 |  | 2275060000 | Mobile - Aircraft | Air Taxis |  | OP | 2013 | [8 empty] | Toluene | HAP | HAP-VOC | 238.169578901484 | LB | [6 empty] | 2005NEI | 2005NEI
13127 | Glynn | 9776211 |  |  | Brunswick Golden Isles | 488119 | Other Airport Operations |  | 31.25903 | -81.46631 | OP | 2011 |  | Open Air Fugitive Source | Aircraft /Air Taxi |  |  |  | OP | 2017 |  | 2275060000 | Mobile - Aircraft | Air Taxis |  | OP | 2013 | [8 empty] | Benzo[b]Fluoranthene | HAP | HAP-VOC/PAH | .108028891152 | LB | [6 empty] | 2005NEI | 2005NEI
13127 | Glynn | 9776211 |  |  | Brunswick Golden Isles | 488119 | Other Airport Operations |  | 31.25903 | -81.46631 | OP | 2011 |  | Open Air Fugitive Source | Aircraft /Air Taxi |  |  |  | OP | 2017 |  | 2275060000 | Mobile - Aircraft | Air Taxis |  | OP | 2013 | [8 empty] | Acrolein | HAP | HAP-VOC | 18.5002844712 | LB | [6 empty] | 2005NEI | 2005NEI
13127 | Glynn | 9776211 |  |  | Brunswick Golden Isles | 488119 | Other Airport Operations |  | 31.25903 | -81.46631 | OP | 2011 |  | Open Air Fugitive Source | Aircraft /Air Taxi |  |  |  | OP | 2017 |  | 2275060000 | Mobile - Aircraft | Air Taxis |  | OP | 2013 | [8 empty] | Styrene | HAP | HAP-VOC | 10.7332483740412 | LB | [6 empty] | 2005NEI | 2005NEI
13127 | Glynn | 9776211 |  |  | Brunswick Golden Isles | 488119 | Other Airport Operations |  | 31.25903 | -81.46631 | OP | 2011 |  | Open Air Fugitive Source | Aircraft /Air Taxi |  |  |  | OP | 2017 |  | 2275060000 | Mobile - Aircraft | Air Taxis |  | OP | 2013 | [8 empty] | Ethyl Benzene | HAP | HAP-VOC | 34.3365279785472 | LB | [6 empty] | 2005NEI | 2005NEI
13127 | Glynn | 9776211 |  |  | Brunswick Golden Isles | 488119 | Other Airport Operations |  | 31.25903 | -81.46631 | OP | 2011 |  | Open Air Fugitive Source | Aircraft/Military |  |  |  | OP | 2008 |  | 2275001000 | Mobile - Aircraft |  |  | OP | [9 empty] | PM2.5 Primary (Filt + Cond) | CAP |  | .1352967525 | TON | [6 empty] | 2005NEI | 2005NEI
13127 | Glynn | 9776211 |  |  | Brunswick Golden Isles | 488119 | Other Airport Operations |  | 31.25903 | -81.46631 | OP | 2011 |  | Open Air Fugitive Source | Aircraft/Military |  |  |  | OP | 2008 |  | 2275001000 | Mobile - Aircraft |  |  | OP | [9 empty] | Nitrogen Oxides | CAP |  | .05135 | TON | [6 empty] | 2005NEI | 2005NEI
13127 | Glynn | 9776211 |  |  | Brunswick Golden Isles | 488119 | Other Airport Operations |  | 31.25903 | -81.46631 | OP | 2011 |  | Open Air Fugitive Source | Aircraft/Military |  |  |  | OP | 2008 |  | 2275001000 | Mobile - Aircraft |  |  | OP | [9 empty] | Volatile Organic Compounds | CAP |  | .439029435 | TON | [6 empty] | 2005NEI | 2005NEI
13127 | Glynn | 9776211 |  |  | Brunswick Golden Isles | 488119 | Other Airport Operations |  | 31.25903 | -81.46631 | OP | 2011 |  | Open Air Fugitive Source | Aircraft/Military |  |  |  | OP | 2008 |  | 2275001000 | Mobile - Aircraft |  |  | OP | [9 empty] | Sulfur Dioxide | CAP |  | .004875 | TON | [6 empty] | 2005NEI | 2005NEI
13127 | Glynn | 9776211 |  |  | Brunswick Golden Isles | 488119 | Other Airport Operations |  | 31.25903 | -81.46631 | OP | 2011 |  | Open Air Fugitive Source | Aircraft/Military |  |  |  | OP | 2008 |  | 2275001000 | Mobile - Aircraft |  |  | OP | [9 empty] | PM10 Primary (Filt + Cond) | CAP |  | .19608225 | TON | [6 empty] | 2005NEI | 2005NEI
13127 | Glynn | 9776211 |  |  | Brunswick Golden Isles | 488119 | Other Airport Operations |  | 31.25903 | -81.46631 | OP | 2011 |  | Open Air Fugitive Source | Aircraft/Military |  |  |  | OP | 2008 |  | 2275001000 | Mobile - Aircraft |  |  | OP | [9 empty] | Carbon Monoxide | CAP |  | 9.14225 | TON | [6 empty] | 2005NEI | 2005NEI
13127 | Glynn | 9776211 |  |  | Brunswick Golden Isles | 488119 | Other Airport Operations |  | 31.25903 | -81.46631 | OP | 2011 |  | Open Air Fugitive Source | Aircraft /Air Taxi |  |  |  | OP | 2017 |  | 2275060000 | Mobile - Aircraft | Air Taxis |  | OP | 2013 | [8 empty] | 1,3-Butadiene | HAP | HAP-VOC | 35.1289033699998 | LB | [6 empty] | 2005NEI | 2005NEI
13127 | Glynn | 9776211 |  |  | Brunswick Golden Isles | 488119 | Other Airport Operations |  | 31.25903 | -81.46631 | OP | 2011 |  | Open Air Fugitive Source | Aircraft /Air Taxi |  |  |  | OP | 2017 |  | 2275060000 | Mobile - Aircraft | Air Taxis |  | OP | 2013 | [8 empty] | Fluoranthene | HAP | HAP-VOC/PAH | .819526362727898 | LB | [6 empty] | 2005NEI | 2005NEI
13127 | Glynn | 9776211 |  |  | Brunswick Golden Isles | 488119 | Other Airport Operations |  | 31.25903 | -81.46631 | OP | 2011 |  | Open Air Fugitive Source | Aircraft /Air Taxi |  |  |  | OP | 2017 |  | 2275060000 | Mobile - Aircraft | Air Taxis |  | OP | 2013 | [8 empty] | Benzo[k]Fluoranthene | HAP | HAP-VOC/PAH | .108028891152 | LB | [6 empty] | 2005NEI | 2005NEI
13127 | Glynn | 9776211 |  |  | Brunswick Golden Isles | 488119 | Other Airport Operations |  | 31.25903 | -81.46631 | OP | 2011 |  | Open Air Fugitive Source | Aircraft /Air Taxi |  |  |  | OP | 2017 |  | 2275060000 | Mobile - Aircraft | Air Taxis |  | OP | 2013 | [8 empty] | Chrysene | HAP | HAP-VOC/PAH | .0900447794246972 | LB | [6 empty] | 2005NEI | 2005NEI
13127 | Glynn | 9776211 |  |  | Brunswick Golden Isles | 488119 | Other Airport Operations |  | 31.25903 | -81.46631 | OP | 2011 |  | Open Air Fugitive Source | Aircraft /Air Taxi |  |  |  | OP | 2017 |  | 2275060000 | Mobile - Aircraft | Air Taxis |  | OP | 2013 | [8 empty] | Volatile Organic Compounds | CAP |  | 1.3805787156 | TON | [6 empty] | 2005NEI | 2005NEI
13127 | Glynn | 9776211 |  |  | Brunswick Golden Isles | 488119 | Other Airport Operations |  | 31.25903 | -81.46631 | OP | 2011 |  | Open Air Fugitive Source | Aircraft /Air Taxi |  |  |  | OP | 2017 |  | 2275060000 | Mobile - Aircraft | Air Taxis |  | OP | 2013 | [8 empty] | Sulfur Dioxide | CAP |  | .01533 | TON | [6 empty] | 2005NEI | 2005NEI
13127 | Glynn | 9776211 |  |  | Brunswick Golden Isles | 488119 | Other Airport Operations |  | 31.25903 | -81.46631 | OP | 2011 |  | Open Air Fugitive Source | Aircraft /Air Taxi |  |  |  | OP | 2017 |  | 2275060000 | Mobile - Aircraft | Air Taxis |  | OP | 2013 | [8 empty] | PM2.5 Primary (Filt + Cond) | CAP |  | .4254562494 | TON | [6 empty] | 2005NEI | 2005NEI
13127 | Glynn | 9776211 |  |  | Brunswick Golden Isles | 488119 | Other Airport Operations |  | 31.25903 | -81.46631 | OP | 2011 |  | Open Air Fugitive Source | Aircraft /Air Taxi |  |  |  | OP | 2017 |  | 2275060000 | Mobile - Aircraft | Air Taxis |  | OP | 2013 | [8 empty] | PM10 Primary (Filt + Cond) | CAP |  | .61660326 | TON | [6 empty] | 2005NEI | 2005NEI
13127 | Glynn | 9776211 |  |  | Brunswick Golden Isles | 488119 | Other Airport Operations |  | 31.25903 | -81.46631 | OP | 2011 |  | Open Air Fugitive Source | Aircraft /Air Taxi |  |  |  | OP | 2017 |  | 2275060000 | Mobile - Aircraft | Air Taxis |  | OP | 2013 | [8 empty] | Nitrogen Oxides | CAP |  | .161476 | TON | [6 empty] | 2005NEI | 2005NEI
13127 | Glynn | 9776211 |  |  | Brunswick Golden Isles | 488119 | Other Airport Operations |  | 31.25903 | -81.46631 | OP | 2011 |  | Open Air Fugitive Source | Aircraft /Air Taxi |  |  |  | OP | 2017 |  | 2275060000 | Mobile - Aircraft | Air Taxis |  | OP | 2013 | [8 empty] | Carbon Monoxide | CAP |  | 28.74886 | TON | [6 empty] | 2005NEI | 2005NEI
13127 | Glynn | 9776211 |  |  | Brunswick Golden Isles | 488119 | Other Airport Operations |  | 31.25903 | -81.46631 | OP | 2011 |  | Open Air Fugitive Source | Aircraft /Air Taxi |  |  |  | OP | 2017 |  | 2275060000 | Mobile - Aircraft | Air Taxis |  | OP | 2013 | [8 empty] | Naphthalene | HAP | HAP-VOC | 95.8904737705412 | LB | [6 empty] | 2005NEI | 2005NEI
13127 | Glynn | 9776211 |  |  | Brunswick Golden Isles | 488119 | Other Airport Operations |  | 31.25903 | -81.46631 | OP | 2011 |  | Open Air Fugitive Source | Aircraft /Air Taxi |  |  |  | OP | 2017 |  | 2275060000 | Mobile - Aircraft | Air Taxis |  | OP | 2013 | [8 empty] | Fluorene | HAP | HAP-VOC/PAH | 1.359363546996 | LB | [6 empty] | 2005NEI | 2005NEI
13127 | Glynn | 9776211 |  |  | Brunswick Golden Isles | 488119 | Other Airport Operations |  | 31.25903 | -81.46631 | OP | 2011 |  | Open Air Fugitive Source | Aircraft /Air Taxi |  |  |  | OP | 2017 |  | 2275060000 | Mobile - Aircraft | Air Taxis |  | OP | 2013 | [8 empty] | Phenanthrene | HAP | HAP-VOC/PAH | 2.28797839545116 | LB | [6 empty] | 2005NEI | 2005NEI
13127 | Glynn | 9776211 |  |  | Brunswick Golden Isles | 488119 | Other Airport Operations |  | 31.25903 | -81.46631 | OP | 2011 |  | Open Air Fugitive Source | Aircraft /Air Taxi |  |  |  | OP | 2017 |  | 2275060000 | Mobile - Aircraft | Air Taxis |  | OP | 2013 | [8 empty] | Acenaphthene | HAP | HAP-VOC/PAH | .657175754508 | LB | [6 empty] | 2005NEI | 2005NEI
13127 | Glynn | 9776211 |  |  | Brunswick Golden Isles | 488119 | Other Airport Operations |  | 31.25903 | -81.46631 | OP | 2011 |  | Open Air Fugitive Source | Aircraft /Air Taxi |  |  |  | OP | 2017 |  | 2275060000 | Mobile - Aircraft | Air Taxis |  | OP | 2013 | [8 empty] | Acetaldehyde | HAP | HAP-VOC | 49.919934264788 | LB | [6 empty] | 2005NEI | 2005NEI
13127 | Glynn | 9776211 |  |  | Brunswick Golden Isles | 488119 | Other Airport Operations |  | 31.25903 | -81.46631 | OP | 2011 |  | Open Air Fugitive Source | Aircraft /Air Taxi |  |  |  | OP | 2017 |  | 2275060000 | Mobile - Aircraft | Air Taxis |  | OP | 2013 | [8 empty] | Arsenic | HAP | HAP-Metal | .03207940120476 | LB | [6 empty] | 2005NEI | 2005NEI
13127 | Glynn | 9776211 |  |  | Brunswick Golden Isles | 488119 | Other Airport Operations |  | 31.25903 | -81.46631 | OP | 2011 |  | Open Air Fugitive Source | Aircraft /Air Taxi |  |  |  | OP | 2017 |  | 2275060000 | Mobile - Aircraft | Air Taxis |  | OP | 2013 | [8 empty] | Mercury | HAP | HAP-Metal | .0000240477709229012 | LB | [6 empty] | 2005NEI | 2005NEI
13127 | Glynn | 9776211 |  |  | Brunswick Golden Isles | 488119 | Other Airport Operations |  | 31.25903 | -81.46631 | OP | 2011 |  | Open Air Fugitive Source | Aircraft /Air Taxi |  |  |  | OP | 2017 |  | 2275060000 | Mobile - Aircraft | Air Taxis |  | OP | 2013 | [8 empty] | Lead | CAP/HAP | HAP-Metal | 31.650529828171 | LB | [6 empty] | 2005NEI | 2005NEI
13127 | Glynn | 9776211 |  |  | Brunswick Golden Isles | 488119 | Other Airport Operations |  | 31.25903 | -81.46631 | OP | 2011 |  | Open Air Fugitive Source | Aircraft /Air Taxi |  |  |  | OP | 2017 |  | 2275060000 | Mobile - Aircraft | Air Taxis |  | OP | 2013 | [8 empty] | Benzene | HAP | HAP-VOC | 106.0621308733896 | LB | [6 empty] | 2005NEI | 2005NEI
13127 | Glynn | 9776211 |  |  | Brunswick Golden Isles | 488119 | Other Airport Operations |  | 31.25903 | -81.46631 | OP | 2011 |  | Open Air Fugitive Source | Aircraft /Air Taxi |  |  |  | OP | 2017 |  | 2275060000 | Mobile - Aircraft | Air Taxis |  | OP | 2013 | [8 empty] | Benz[a]Anthracene | HAP | HAP-VOC/PAH | .0900463103146926 | LB | [6 empty] | 2005NEI | 2005NEI
13127 | Glynn | 9776211 |  |  | Brunswick Golden Isles | 488119 | Other Airport Operations |  | 31.25903 | -81.46631 | OP | 2011 |  | Open Air Fugitive Source | Aircraft /Air Taxi |  |  |  | OP | 2017 |  | 2275060000 | Mobile - Aircraft | Air Taxis |  | OP | 2013 | [8 empty] | 2,2,4-Trimethylpentane | HAP | HAP-VOC | 1.10446297248 | LB | [6 empty] | 2005NEI | 2005NEI
13127 | Glynn | 9776211 |  |  | Brunswick Golden Isles | 488119 | Other Airport Operations |  | 31.25903 | -81.46631 | OP | 2011 |  | Open Air Fugitive Source | Aircraft /Air Taxi |  |  |  | OP | 2017 |  | 2275060000 | Mobile - Aircraft | Air Taxis |  | OP | 2013 | [8 empty] | Benzo[a]Pyrene | HAP | HAP-VOC/PAH | .0900362501804382 | LB | [6 empty] | 2005NEI | 2005NEI
13127 | Glynn | 9776211 |  |  | Brunswick Golden Isles | 488119 | Other Airport Operations |  | 31.25903 | -81.46631 | OP | 2011 |  | Open Air Fugitive Source | Aircraft /Air Taxi |  |  |  | OP | 2017 |  | 2275060000 | Mobile - Aircraft | Air Taxis |  | OP | 2013 | [8 empty] | Formaldehyde | HAP | HAP-VOC | 178.265657783738 | LB | [6 empty] | 2005NEI | 2005NEI
13127 | Glynn | 9776211 |  |  | Brunswick Golden Isles | 488119 | Other Airport Operations |  | 31.25903 | -81.46631 | OP | 2011 |  | Open Air Fugitive Source | Aircraft/Military |  |  |  | OP | 2008 |  | 2275001000 | Mobile - Aircraft |  |  | OP | [9 empty] | Arsenic | HAP | HAP-Metal | .0102013751385 | LB | [6 empty] | 2005NEI | 2005NEI
13127 | Glynn | 9776211 |  |  | Brunswick Golden Isles | 488119 | Other Airport Operations |  | 31.25903 | -81.46631 | OP | 2011 |  | Open Air Fugitive Source | Aircraft /General Aviation |  |  |  | OP | 2017 |  | 2275050000 | Mobile - Aircraft | General Aviation |  | OP | 2013 | [8 empty] | Benz[a]Anthracene | HAP | HAP-VOC/PAH | .308523029747896 | LB | [6 empty] | 2005NEI | 2005NEI
13127 | Glynn | 9776211 |  |  | Brunswick Golden Isles | 488119 | Other Airport Operations |  | 31.25903 | -81.46631 | OP | 2011 |  | Open Air Fugitive Source | Aircraft/Commercial |  |  |  | OP | 2017 |  | 2275020000 | Mobile - Aircraft | Air Carriers |  | OP | [9 empty] | PM2.5 Primary (Filt + Cond) | CAP |  | .604747897267199 | TON | [6 empty] | 2005NEI | 2005NEI
13127 | Glynn | 9776211 |  |  | Brunswick Golden Isles | 488119 | Other Airport Operations |  | 31.25903 | -81.46631 | OP | 2011 |  | Open Air Fugitive Source | Aircraft/Commercial |  |  |  | OP | 2017 |  | 2275020000 | Mobile - Aircraft | Air Carriers |  | OP | [9 empty] | Phenanthrene | HAP | HAP-VOC/PAH | .00556916889816 | LB | [6 empty] | 2005NEI | 2005NEI
13127 | Glynn | 9776211 |  |  | Brunswick Golden Isles | 488119 | Other Airport Operations |  | 31.25903 | -81.46631 | OP | 2011 |  | Open Air Fugitive Source | Aircraft/Commercial |  |  |  | OP | 2017 |  | 2275020000 | Mobile - Aircraft | Air Carriers |  | OP | [9 empty] | Xylenes (Mixed Isomers) | HAP | HAP-VOC | 4.51395387072496 | LB | [6 empty] | 2005NEI | 2005NEI
13127 | Glynn | 9776211 |  |  | Brunswick Golden Isles | 488119 | Other Airport Operations |  | 31.25903 | -81.46631 | OP | 2011 |  | Open Air Fugitive Source | Aircraft/Commercial |  |  |  | OP | 2017 |  | 2275020000 | Mobile - Aircraft | Air Carriers |  | OP | [9 empty] | Pyrene | HAP | HAP-VOC/PAH | .00151352083512 | LB | [6 empty] | 2005NEI | 2005NEI
13127 | Glynn | 9776211 |  |  | Brunswick Golden Isles | 488119 | Other Airport Operations |  | 31.25903 | -81.46631 | OP | 2011 |  | Open Air Fugitive Source | Aircraft/Commercial |  |  |  | OP | 2017 |  | 2275020000 | Mobile - Aircraft | Air Carriers |  | OP | [9 empty] | Anthracene | HAP | HAP-VOC/PAH | .00059512227012 | LB | [6 empty] | 2005NEI | 2005NEI
13127 | Glynn | 9776211 |  |  | Brunswick Golden Isles | 488119 | Other Airport Operations |  | 31.25903 | -81.46631 | OP | 2011 |  | Open Air Fugitive Source | Aircraft/Commercial |  |  |  | OP | 2017 |  | 2275020000 | Mobile - Aircraft | Air Carriers |  | OP | [9 empty] | Phenol | HAP | HAP-VOC | 2.33556842192614 | LB | [6 empty] | 2005NEI | 2005NEI
13127 | Glynn | 9776211 |  |  | Brunswick Golden Isles | 488119 | Other Airport Operations |  | 31.25903 | -81.46631 | OP | 2011 |  | Open Air Fugitive Source | Aircraft/Commercial |  |  |  | OP | 2017 |  | 2275020000 | Mobile - Aircraft | Air Carriers |  | OP | [9 empty] | Toluene | HAP | HAP-VOC | 7.8282097764761 | LB | [6 empty] | 2005NEI | 2005NEI
13127 | Glynn | 9776211 |  |  | Brunswick Golden Isles | 488119 | Other Airport Operations |  | 31.25903 | -81.46631 | OP | 2011 |  | Open Air Fugitive Source | Aircraft/Commercial |  |  |  | OP | 2017 |  | 2275020000 | Mobile - Aircraft | Air Carriers |  | OP | [9 empty] | 1,3-Butadiene | HAP | HAP-VOC | 19.27949084828342 | LB | [6 empty] | 2005NEI | 2005NEI
13127 | Glynn | 9776211 |  |  | Brunswick Golden Isles | 488119 | Other Airport Operations |  | 31.25903 | -81.46631 | OP | 2011 |  | Open Air Fugitive Source | Aircraft/Commercial |  |  |  | OP | 2017 |  | 2275020000 | Mobile - Aircraft | Air Carriers |  | OP | [9 empty] | Styrene | HAP | HAP-VOC | 2.37307579727664 | LB | [6 empty] | 2005NEI | 2005NEI
13127 | Glynn | 9776211 |  |  | Brunswick Golden Isles | 488119 | Other Airport Operations |  | 31.25903 | -81.46631 | OP | 2011 |  | Open Air Fugitive Source | Aircraft /General Aviation |  |  |  | OP | 2017 |  | 2275050000 | Mobile - Aircraft | General Aviation |  | OP | 2013 | [8 empty] | Volatile Organic Compounds | CAP |  | 1.796413647 | TON | [6 empty] | 2005NEI | 2005NEI
13127 | Glynn | 9776211 |  |  | Brunswick Golden Isles | 488119 | Other Airport Operations |  | 31.25903 | -81.46631 | OP | 2011 |  | Open Air Fugitive Source | Aircraft/Commercial |  |  |  | OP | 2017 |  | 2275020000 | Mobile - Aircraft | Air Carriers |  | OP | [9 empty] | Indeno[1,2,3-c,d]Pyrene | HAP | HAP-VOC/PAH | .001027176934018368 | LB | [6 empty] | 2005NEI | 2005NEI
13127 | Glynn | 9776211 |  |  | Brunswick Golden Isles | 488119 | Other Airport Operations |  | 31.25903 | -81.46631 | OP | 2011 |  | Open Air Fugitive Source | Aircraft /General Aviation |  |  |  | OP | 2017 |  | 2275050000 | Mobile - Aircraft | General Aviation |  | OP | 2013 | [8 empty] | Sulfur Dioxide | CAP |  | .04165 | TON | [6 empty] | 2005NEI | 2005NEI
13127 | Glynn | 9776211 |  |  | Brunswick Golden Isles | 488119 | Other Airport Operations |  | 31.25903 | -81.46631 | OP | 2011 |  | Open Air Fugitive Source | Aircraft /General Aviation |  |  |  | OP | 2017 |  | 2275050000 | Mobile - Aircraft | General Aviation |  | OP | 2013 | [8 empty] | PM10 Primary (Filt + Cond) | CAP |  | .9858555 | TON | [6 empty] | 2005NEI | 2005NEI
13127 | Glynn | 9776211 |  |  | Brunswick Golden Isles | 488119 | Other Airport Operations |  | 31.25903 | -81.46631 | OP | 2011 |  | Open Air Fugitive Source | Aircraft /General Aviation |  |  |  | OP | 2017 |  | 2275050000 | Mobile - Aircraft | General Aviation |  | OP | 2013 | [8 empty] | Nitrogen Oxides | CAP |  | .270725 | TON | [6 empty] | 2005NEI | 2005NEI
13127 | Glynn | 9776211 |  |  | Brunswick Golden Isles | 488119 | Other Airport Operations |  | 31.25903 | -81.46631 | OP | 2011 |  | Open Air Fugitive Source | Aircraft /General Aviation |  |  |  | OP | 2017 |  | 2275050000 | Mobile - Aircraft | General Aviation |  | OP | 2013 | [8 empty] | Carbon Monoxide | CAP |  | 50.03831 | TON | [6 empty] | 2005NEI | 2005NEI
13127 | Glynn | 9776211 |  |  | Brunswick Golden Isles | 488119 | Other Airport Operations |  | 31.25903 | -81.46631 | OP | 2011 |  | Open Air Fugitive Source | Aircraft /General Aviation |  |  |  | OP | 2017 |  | 2275050000 | Mobile - Aircraft | General Aviation |  | OP | 2013 | [8 empty] | Naphthalene | HAP | HAP-VOC | 298.234575303586 | LB | [6 empty] | 2005NEI | 2005NEI
13127 | Glynn | 9776211 |  |  | Brunswick Golden Isles | 488119 | Other Airport Operations |  | 31.25903 | -81.46631 | OP | 2011 |  | Open Air Fugitive Source | Aircraft /General Aviation |  |  |  | OP | 2017 |  | 2275050000 | Mobile - Aircraft | General Aviation |  | OP | 2013 | [8 empty] | Phenanthrene | HAP | HAP-VOC/PAH | 7.83695933814114 | LB | [6 empty] | 2005NEI | 2005NEI
13127 | Glynn | 9776211 |  |  | Brunswick Golden Isles | 488119 | Other Airport Operations |  | 31.25903 | -81.46631 | OP | 2011 |  | Open Air Fugitive Source | Aircraft /General Aviation |  |  |  | OP | 2017 |  | 2275050000 | Mobile - Aircraft | General Aviation |  | OP | 2013 | [8 empty] | Acetaldehyde | HAP | HAP-VOC | 33.78192703858 | LB | [6 empty] | 2005NEI | 2005NEI
13127 | Glynn | 9776211 |  |  | Brunswick Golden Isles | 488119 | Other Airport Operations |  | 31.25903 | -81.46631 | OP | 2011 |  | Open Air Fugitive Source | Aircraft /General Aviation |  |  |  | OP | 2017 |  | 2275050000 | Mobile - Aircraft | General Aviation |  | OP | 2013 | [8 empty] | Arsenic | HAP | HAP-Metal | .051290118243 | LB | [6 empty] | 2005NEI | 2005NEI
13127 | Glynn | 9776211 |  |  | Brunswick Golden Isles | 488119 | Other Airport Operations |  | 31.25903 | -81.46631 | OP | 2011 |  | Open Air Fugitive Source | Aircraft /General Aviation |  |  |  | OP | 2017 |  | 2275050000 | Mobile - Aircraft | General Aviation |  | OP | 2013 | [8 empty] | Mercury | HAP | HAP-Metal | .0000980031220847176 | LB | [6 empty] | 2005NEI | 2005NEI
13127 | Glynn | 9776211 |  |  | Brunswick Golden Isles | 488119 | Other Airport Operations |  | 31.25903 | -81.46631 | OP | 2011 |  | Open Air Fugitive Source | Aircraft /General Aviation |  |  |  | OP | 2017 |  | 2275050000 | Mobile - Aircraft | General Aviation |  | OP | 2013 | [8 empty] | PM2.5 Primary (Filt + Cond) | CAP |  | .680240295 | TON | [6 empty] | 2005NEI | 2005NEI
13127 | Glynn | 9776211 |  |  | Brunswick Golden Isles | 488119 | Other Airport Operations |  | 31.25903 | -81.46631 | OP | 2011 |  | Open Air Fugitive Source | Aircraft/Commercial |  |  |  | OP | 2017 |  | 2275020000 | Mobile - Aircraft | Air Carriers |  | OP | [9 empty] | Benzo[b]Fluoranthene | HAP | HAP-VOC/PAH | .000947356270952608 | LB | [6 empty] | 2005NEI | 2005NEI
13127 | Glynn | 9776211 |  |  | Brunswick Golden Isles | 488119 | Other Airport Operations |  | 31.25903 | -81.46631 | OP | 2011 |  | Open Air Fugitive Source | Aircraft/Commercial |  |  |  | OP | 2017 |  | 2275020000 | Mobile - Aircraft | Air Carriers |  | OP | [9 empty] | Benzo[k]Fluoranthene | HAP | HAP-VOC/PAH | .000947356270952608 | LB | [6 empty] | 2005NEI | 2005NEI
13127 | Glynn | 9776211 |  |  | Brunswick Golden Isles | 488119 | Other Airport Operations |  | 31.25903 | -81.46631 | OP | 2011 |  | Open Air Fugitive Source | Aircraft/Commercial |  |  |  | OP | 2017 |  | 2275020000 | Mobile - Aircraft | Air Carriers |  | OP | [9 empty] | Formaldehyde | HAP | HAP-VOC | 111.8982535984126 | LB | [6 empty] | 2005NEI | 2005NEI
13127 | Glynn | 9776211 |  |  | Brunswick Golden Isles | 488119 | Other Airport Operations |  | 31.25903 | -81.46631 | OP | 2011 |  | Open Air Fugitive Source | Aircraft/Commercial |  |  |  | OP | 2017 |  | 2275020000 | Mobile - Aircraft | Air Carriers |  | OP | [9 empty] | Mercury | HAP | HAP-Metal | .001131308990411652 | LB | [6 empty] | 2005NEI | 2005NEI
13127 | Glynn | 9776211 |  |  | Brunswick Golden Isles | 488119 | Other Airport Operations |  | 31.25903 | -81.46631 | OP | 2011 |  | Open Air Fugitive Source | Aircraft/Commercial |  |  |  | OP | 2017 |  | 2275020000 | Mobile - Aircraft | Air Carriers |  | OP | [9 empty] | 2,2,4-Trimethylpentane | HAP | HAP-VOC | .734718852 | LB | [6 empty] | 2005NEI | 2005NEI
13127 | Glynn | 9776211 |  |  | Brunswick Golden Isles | 488119 | Other Airport Operations |  | 31.25903 | -81.46631 | OP | 2011 |  | Open Air Fugitive Source | Aircraft/Commercial |  |  |  | OP | 2017 |  | 2275020000 | Mobile - Aircraft | Air Carriers |  | OP | [9 empty] | Chrysene | HAP | HAP-VOC/PAH | .00065839098400541 | LB | [6 empty] | 2005NEI | 2005NEI
13127 | Glynn | 9776211 |  |  | Brunswick Golden Isles | 488119 | Other Airport Operations |  | 31.25903 | -81.46631 | OP | 2011 |  | Open Air Fugitive Source | Aircraft/Commercial |  |  |  | OP | 2017 |  | 2275020000 | Mobile - Aircraft | Air Carriers |  | OP | [9 empty] | Fluoranthene | HAP | HAP-VOC/PAH | .0012490220484 | LB | [6 empty] | 2005NEI | 2005NEI
13127 | Glynn | 9776211 |  |  | Brunswick Golden Isles | 488119 | Other Airport Operations |  | 31.25903 | -81.46631 | OP | 2011 |  | Open Air Fugitive Source | Aircraft/Commercial |  |  |  | OP | 2017 |  | 2275020000 | Mobile - Aircraft | Air Carriers |  | OP | [9 empty] | Benzo[g,h,i,]Perylene | HAP | HAP-VOC/PAH | .00000864029369952 | LB | [6 empty] | 2005NEI | 2005NEI
13127 | Glynn | 9776211 |  |  | Brunswick Golden Isles | 488119 | Other Airport Operations |  | 31.25903 | -81.46631 | OP | 2011 |  | Open Air Fugitive Source | Aircraft/Commercial |  |  |  | OP | 2017 |  | 2275020000 | Mobile - Aircraft | Air Carriers |  | OP | [9 empty] | Propionaldehyde | HAP | HAP-VOC | 15.588731298 | LB | [6 empty] | 2005NEI | 2005NEI
13127 | Glynn | 9776211 |  |  | Brunswick Golden Isles | 488119 | Other Airport Operations |  | 31.25903 | -81.46631 | OP | 2011 |  | Open Air Fugitive Source | Aircraft/Commercial |  |  |  | OP | 2017 |  | 2275020000 | Mobile - Aircraft | Air Carriers |  | OP | [9 empty] | Acrolein | HAP | HAP-VOC | 3.00633715692768 | LB | [6 empty] | 2005NEI | 2005NEI
13127 | Glynn | 9776211 |  |  | Brunswick Golden Isles | 488119 | Other Airport Operations |  | 31.25903 | -81.46631 | OP | 2011 |  | Open Air Fugitive Source | Aircraft/Commercial |  |  |  | OP | 2017 |  | 2275020000 | Mobile - Aircraft | Air Carriers |  | OP | [9 empty] | Ethyl Benzene | HAP | HAP-VOC | 1.604345672993744 | LB | [6 empty] | 2005NEI | 2005NEI
13127 | Glynn | 9776211 |  |  | Brunswick Golden Isles | 488119 | Other Airport Operations |  | 31.25903 | -81.46631 | OP | 2011 |  | Open Air Fugitive Source | Aircraft/Commercial |  |  |  | OP | 2017 |  | 2275020000 | Mobile - Aircraft | Air Carriers |  | OP | [9 empty] | Volatile Organic Compounds | CAP |  | .734718852 | TON | [6 empty] | 2005NEI | 2005NEI
13127 | Glynn | 9776211 |  |  | Brunswick Golden Isles | 488119 | Other Airport Operations |  | 31.25903 | -81.46631 | OP | 2011 |  | Open Air Fugitive Source | Aircraft/Commercial |  |  |  | OP | 2017 |  | 2275020000 | Mobile - Aircraft | Air Carriers |  | OP | [9 empty] | Sulfur Dioxide | CAP |  | .34272 | TON | [6 empty] | 2005NEI | 2005NEI
13127 | Glynn | 9776211 |  |  | Brunswick Golden Isles | 488119 | Other Airport Operations |  | 31.25903 | -81.46631 | OP | 2011 |  | Open Air Fugitive Source | Aircraft/Commercial |  |  |  | OP | 2017 |  | 2275020000 | Mobile - Aircraft | Air Carriers |  | OP | [9 empty] | PM10 Primary (Filt + Cond) | CAP |  | .619618747199999 | TON | [6 empty] | 2005NEI | 2005NEI
13127 | Glynn | 9776211 |  |  | Brunswick Golden Isles | 488119 | Other Airport Operations |  | 31.25903 | -81.46631 | OP | 2011 |  | Open Air Fugitive Source | Aircraft/Commercial |  |  |  | OP | 2017 |  | 2275020000 | Mobile - Aircraft | Air Carriers |  | OP | [9 empty] | Carbon Monoxide | CAP |  | 7.7061 | TON | [6 empty] | 2005NEI | 2005NEI
13127 | Glynn | 9776211 |  |  | Brunswick Golden Isles | 488119 | Other Airport Operations |  | 31.25903 | -81.46631 | OP | 2011 |  | Open Air Fugitive Source | Aircraft/Commercial |  |  |  | OP | 2017 |  | 2275020000 | Mobile - Aircraft | Air Carriers |  | OP | [9 empty] | Naphthalene | HAP | HAP-VOC | 3.24035545732732 | LB | [6 empty] | 2005NEI | 2005NEI
13127 | Glynn | 9776211 |  |  | Brunswick Golden Isles | 488119 | Other Airport Operations |  | 31.25903 | -81.46631 | OP | 2011 |  | Open Air Fugitive Source | Aircraft/Commercial |  |  |  | OP | 2017 |  | 2275020000 | Mobile - Aircraft | Air Carriers |  | OP | [9 empty] | Acetaldehyde | HAP | HAP-VOC | 5.88881486185076 | LB | [6 empty] | 2005NEI | 2005NEI
13127 | Glynn | 9776211 |  |  | Brunswick Golden Isles | 488119 | Other Airport Operations |  | 31.25903 | -81.46631 | OP | 2011 |  | Open Air Fugitive Source | Aircraft/Commercial |  |  |  | OP | 2017 |  | 2275020000 | Mobile - Aircraft | Air Carriers |  | OP | [9 empty] | Arsenic | HAP | HAP-Metal | .0455979914539468 | LB | [6 empty] | 2005NEI | 2005NEI
13127 | Glynn | 9776211 |  |  | Brunswick Golden Isles | 488119 | Other Airport Operations |  | 31.25903 | -81.46631 | OP | 2011 |  | Open Air Fugitive Source | Aircraft/Commercial |  |  |  | OP | 2017 |  | 2275020000 | Mobile - Aircraft | Air Carriers |  | OP | [9 empty] | Benzene | HAP | HAP-VOC | 18.92588908707006 | LB | [6 empty] | 2005NEI | 2005NEI
13127 | Glynn | 9776211 |  |  | Brunswick Golden Isles | 488119 | Other Airport Operations |  | 31.25903 | -81.46631 | OP | 2011 |  | Open Air Fugitive Source | Aircraft/Commercial |  |  |  | OP | 2017 |  | 2275020000 | Mobile - Aircraft | Air Carriers |  | OP | [9 empty] | Benz[a]Anthracene | HAP | HAP-VOC/PAH | .000651252499714872 | LB | [6 empty] | 2005NEI | 2005NEI
13127 | Glynn | 9776211 |  |  | Brunswick Golden Isles | 488119 | Other Airport Operations |  | 31.25903 | -81.46631 | OP | 2011 |  | Open Air Fugitive Source | Aircraft/Commercial |  |  |  | OP | 2017 |  | 2275020000 | Mobile - Aircraft | Air Carriers |  | OP | [9 empty] | Dibenzo(a,h)Anthracene | HAP | HAP-VOC/PAH | .00127753197559092 | LB | [6 empty] | 2005NEI | 2005NEI
13127 | Glynn | 9776211 |  |  | Brunswick Golden Isles | 488119 | Other Airport Operations |  | 31.25903 | -81.46631 | OP | 2011 |  | Open Air Fugitive Source | Aircraft/Commercial |  |  |  | OP | 2017 |  | 2275020000 | Mobile - Aircraft | Air Carriers |  | OP | [9 empty] | Benzo[a]Pyrene | HAP | HAP-VOC/PAH | .000483168787426186 | LB | [6 empty] | 2005NEI | 2005NEI
13127 | Glynn | 9776211 |  |  | Brunswick Golden Isles | 488119 | Other Airport Operations |  | 31.25903 | -81.46631 | OP | 2011 |  | Open Air Fugitive Source | Aircraft/Commercial |  |  |  | OP | 2017 |  | 2275020000 | Mobile - Aircraft | Air Carriers |  | OP | [9 empty] | Nitrogen Oxides | CAP |  | 2.1726 | TON | [6 empty] | 2005NEI | 2005NEI
13127 | Glynn | 9776211 |  |  | Brunswick Golden Isles | 488119 | Other Airport Operations |  | 31.25903 | -81.46631 | OP | 2011 |  | Open Air Fugitive Source | Aircraft /General Aviation |  |  |  | OP | 2017 |  | 2275050000 | Mobile - Aircraft | General Aviation |  | OP | 2013 | [8 empty] | 2,2,4-Trimethylpentane | HAP | HAP-VOC | 1.4371309176 | LB | [6 empty] | 2005NEI | 2005NEI
13127 | Glynn | 9776211 |  |  | Brunswick Golden Isles | 488119 | Other Airport Operations |  | 31.25903 | -81.46631 | OP | 2011 |  | Open Air Fugitive Source | Aircraft /General Aviation |  |  |  | OP | 2017 |  | 2275050000 | Mobile - Aircraft | General Aviation |  | OP | 2013 | [8 empty] | Propionaldehyde | HAP | HAP-VOC | 4.429364305296 | LB | [6 empty] | 2005NEI | 2005NEI
13127 | Glynn | 9776211 |  |  | Brunswick Golden Isles | 488119 | Other Airport Operations |  | 31.25903 | -81.46631 | OP | 2011 |  | Open Air Fugitive Source | Aircraft /General Aviation |  |  |  | OP | 2017 |  | 2275050000 | Mobile - Aircraft | General Aviation |  | OP | 2013 | [8 empty] | Chrysene | HAP | HAP-VOC/PAH | .308522124355418 | LB | [6 empty] | 2005NEI | 2005NEI
13127 | Glynn | 9776211 |  |  | Brunswick Golden Isles | 488119 | Other Airport Operations |  | 31.25903 | -81.46631 | OP | 2011 |  | Open Air Fugitive Source | Aircraft /General Aviation |  |  |  | OP | 2017 |  | 2275050000 | Mobile - Aircraft | General Aviation |  | OP | 2013 | [8 empty] | Fluoranthene | HAP | HAP-VOC/PAH | 2.80762163320454 | LB | [6 empty] | 2005NEI | 2005NEI
13127 | Glynn | 9776211 |  |  | Brunswick Golden Isles | 488119 | Other Airport Operations |  | 31.25903 | -81.46631 | OP | 2011 |  | Open Air Fugitive Source | Aircraft /General Aviation |  |  |  | OP | 2017 |  | 2275050000 | Mobile - Aircraft | General Aviation |  | OP | 2013 | [8 empty] | Benzo[g,h,i,]Perylene | HAP | HAP-VOC/PAH | .802126882255792 | LB | [6 empty] | 2005NEI | 2005NEI
13127 | Glynn | 9776211 |  |  | Brunswick Golden Isles | 488119 | Other Airport Operations |  | 31.25903 | -81.46631 | OP | 2011 |  | Open Air Fugitive Source | Aircraft /General Aviation |  |  |  | OP | 2017 |  | 2275050000 | Mobile - Aircraft | General Aviation |  | OP | 2013 | [8 empty] | Toluene | HAP | HAP-VOC | 393.402977890846 | LB | [6 empty] | 2005NEI | 2005NEI
13127 | Glynn | 9776211 |  |  | Brunswick Golden Isles | 488119 | Other Airport Operations |  | 31.25903 | -81.46631 | OP | 2011 |  | Open Air Fugitive Source | Aircraft /General Aviation |  |  |  | OP | 2017 |  | 2275050000 | Mobile - Aircraft | General Aviation |  | OP | 2013 | [8 empty] | Styrene | HAP | HAP-VOC | 13.713376082882 | LB | [6 empty] | 2005NEI | 2005NEI
13127 | Glynn | 9776311 |  |  | U.S. Department Of Homeland Security Fletc Glynco Ga | 611699 | All Other Miscellaneous Schools and Instruction |  | 31.23528 | -81.47139 | OP | 2008 |  | Unclassified | EPATRI facility reported emissions |  |  |  | OP |  |  | 39999999 | Industrial Processes - NEC | TRI Fugitive Emissions |  | OP | [9 empty] | Lead & Compounds | HAP | HAP-Metal | .006015 | LB | [6 empty] | 2005NEI | 2005NEI
13127 | Glynn | 9776611 |  | 31520LLDNVRT1BO | Allied Universal Corp | 325180 | Other Basic Inorganic Chemical Manufacturing |  | 31.11068 | -81.54536 | OP | 2008 |  | Unclassified | EPATRI facility reported emissions |  |  |  | OP | 2011 |  | 39999999 | Industrial Processes - NEC | TRI Fugitive Emissions |  | OP | [9 empty] | Chlorine | HAP | Acid-Gases | .0025 | LB | [6 empty] | 2005NEI | 2005NEI
13127 | Glynn | 9776711 | 12700027 | 31521GRGPCGRANT | Georgia-Pacific Wood Products LLC (Sterling) | 321113 | Sawmills |  | 31.275 | -81.54444 | ONRE | 2022 | 301 | Other process equipment | Planer Mill Process | 80 | TON/HR |  | OP |  | 300 | 30700899 | Industrial Processes - Pulp & Paper | Planer Mill Operations |  | OP |  | 14350 | TON |  |  | 5110 | 0 |  |  | PM Primary (Filt + Cond) | CAP |  | 28.91 | TON | [6 empty] | 2005NEI | 2005NEI
13127 | Glynn | 9776711 | 12700027 | 31521GRGPCGRANT | Georgia-Pacific Wood Products LLC (Sterling) | 321113 | Sawmills |  | 31.275 | -81.54444 | ONRE | 2022 | 301 | Other process equipment | Planer Mill Process | 80 | TON/HR |  | OP |  | 300 | 30700899 | Industrial Processes - Pulp & Paper | Planer Mill Operations |  | OP |  | 14350 | TON |  |  | 5110 | 0 |  |  | PM10 Primary (Filt + Cond) | CAP |  | 15.3 | TON | [6 empty] | 2005NEI | 2005NEI
13127 | Glynn | 9776711 | 12700027 | 31521GRGPCGRANT | Georgia-Pacific Wood Products LLC (Sterling) | 321113 | Sawmills |  | 31.275 | -81.54444 | ONRE | 2022 | 301 | Other process equipment | Planer Mill Process | 80 | TON/HR |  | OP |  | 300 | 30700899 | Industrial Processes - Pulp & Paper | Planer Mill Operations |  | OP |  | 14350 | TON |  |  | 5110 | 0 |  |  | PM2.5 Filterable | CAP |  | 3.21828051278515 | TON | [6 empty] | 2005NEI | 2005NEI
13127 | Glynn | 9776711 | 12700027 | 31521GRGPCGRANT | Georgia-Pacific Wood Products LLC (Sterling) | 321113 | Sawmills |  | 31.275 | -81.54444 | ONRE | 2022 | 302 | Other process equipment | Trim Block Hog | 6 | TON/HR | Unit hogs the trim blocks from the planar mill, then it mechanically conveys the material to a bin and truck load zone. | OP |  | 300 | 30700899 | Industrial Processes - Pulp & Paper | Planer Mill Operations |  | OP |  | 7910 | TON |  |  | 5110 | 0 |  |  | PM10 Filterable | CAP |  | 1.990986785208 | TON | [6 empty] | 2005NEI | 2005NEI
13127 | Glynn | 9776711 | 12700027 | 31521GRGPCGRANT | Georgia-Pacific Wood Products LLC (Sterling) | 321113 | Sawmills |  | 31.275 | -81.54444 | ONRE | 2022 | 302 | Other process equipment | Trim Block Hog | 6 | TON/HR | Unit hogs the trim blocks from the planar mill, then it mechanically conveys the material to a bin and truck load zone. | OP |  | 300 | 30700899 | Industrial Processes - Pulp & Paper | Planer Mill Operations |  | OP |  | 7910 | TON |  |  | 5110 | 0 |  |  | PM2.5 Primary (Filt + Cond) | CAP |  | 2.51149710417506 | TON | [6 empty] | 2005NEI | 2005NEI
13127 | Glynn | 9776711 | 12700027 | 31521GRGPCGRANT | Georgia-Pacific Wood Products LLC (Sterling) | 321113 | Sawmills |  | 31.275 | -81.54444 | ONRE | 2022 | 302 | Other process equipment | Trim Block Hog | 6 | TON/HR | Unit hogs the trim blocks from the planar mill, then it mechanically conveys the material to a bin and truck load zone. | OP |  | 300 | 30700899 | Industrial Processes - Pulp & Paper | Planer Mill Operations |  | OP |  | 7910 | TON |  |  | 5110 | 0 |  |  | PM Condensible | CAP |  | 1.729013214792 | TON | [6 empty] | 2005NEI | 2005NEI
13127 | Glynn | 9776711 | 12700027 | 31521GRGPCGRANT | Georgia-Pacific Wood Products LLC (Sterling) | 321113 | Sawmills |  | 31.275 | -81.54444 | ONRE | 2022 | 302 | Other process equipment | Trim Block Hog | 6 | TON/HR | Unit hogs the trim blocks from the planar mill, then it mechanically conveys the material to a bin and truck load zone. | OP |  | 300 | 30700899 | Industrial Processes - Pulp & Paper | Planer Mill Operations |  | OP |  | 7910 | TON |  |  | 5110 | 0 |  |  | PM Primary (Filt + Cond) | CAP |  | 1 | TON | [6 empty] | 2005NEI | 2005NEI
13127 | Glynn | 9776711 | 12700027 | 31521GRGPCGRANT | Georgia-Pacific Wood Products LLC (Sterling) | 321113 | Sawmills |  | 31.275 | -81.54444 | ONRE | 2022 | 303 | Other process equipment | Hammermill | 12 | TON/HR | The unit breaks down the shavings with a hammer action. | OP |  | 300 | 30700899 | Industrial Processes - Pulp & Paper | Planer Mill Operations |  | OP |  | 16882 | TON |  |  | 5110 | 0 |  |  | PM10 Primary (Filt + Cond) | CAP |  | .56 | TON | [6 empty] | 2005NEI | 2005NEI
13127 | Glynn | 9776711 | 12700027 | 31521GRGPCGRANT | Georgia-Pacific Wood Products LLC (Sterling) | 321113 | Sawmills |  | 31.275 | -81.54444 | ONRE | 2022 | 302 | Other process equipment | Trim Block Hog | 6 | TON/HR | Unit hogs the trim blocks from the planar mill, then it mechanically conveys the material to a bin and truck load zone. | OP |  | 300 | 30700899 | Industrial Processes - Pulp & Paper | Planer Mill Operations |  | OP |  | 7910 | TON |  |  | 5110 | 0 |  |  | PM2.5 Filterable | CAP |  | .782483889383057 | TON | [6 empty] | 2005NEI | 2005NEI
13127 | Glynn | 9776711 | 12700027 | 31521GRGPCGRANT | Georgia-Pacific Wood Products LLC (Sterling) | 321113 | Sawmills |  | 31.275 | -81.54444 | ONRE | 2022 | 301 | Other process equipment | Planer Mill Process | 80 | TON/HR |  | OP |  | 300 | 30700899 | Industrial Processes - Pulp & Paper | Planer Mill Operations |  | OP |  | 14350 | TON |  |  | 5110 | 0 |  |  | PM Condensible | CAP |  | 7.11126402858 | TON | [6 empty] | 2005NEI | 2005NEI
13127 | Glynn | 9776711 | 12700027 | 31521GRGPCGRANT | Georgia-Pacific Wood Products LLC (Sterling) | 321113 | Sawmills |  | 31.275 | -81.54444 | ONRE | 2022 | 303 | Other process equipment | Hammermill | 12 | TON/HR | The unit breaks down the shavings with a hammer action. | OP |  | 300 | 30700899 | Industrial Processes - Pulp & Paper | Planer Mill Operations |  | OP |  | 16882 | TON |  |  | 5110 | 0 |  |  | PM Condensible | CAP |  | .260281559216 | TON | [6 empty] | 2005NEI | 2005NEI
13127 | Glynn | 9776711 | 12700027 | 31521GRGPCGRANT | Georgia-Pacific Wood Products LLC (Sterling) | 321113 | Sawmills |  | 31.275 | -81.54444 | ONRE | 2022 | 303 | Other process equipment | Hammermill | 12 | TON/HR | The unit breaks down the shavings with a hammer action. | OP |  | 300 | 30700899 | Industrial Processes - Pulp & Paper | Planer Mill Operations |  | OP |  | 16882 | TON |  |  | 5110 | 0 |  |  | PM Primary (Filt + Cond) | CAP |  | 1 | TON | [6 empty] | 2005NEI | 2005NEI
13127 | Glynn | 9776711 | 12700027 | 31521GRGPCGRANT | Georgia-Pacific Wood Products LLC (Sterling) | 321113 | Sawmills |  | 31.275 | -81.54444 | ONRE | 2022 | 303 | Other process equipment | Hammermill | 12 | TON/HR | The unit breaks down the shavings with a hammer action. | OP |  | 300 | 30700899 | Industrial Processes - Pulp & Paper | Planer Mill Operations |  | OP |  | 16882 | TON |  |  | 5110 | 0 |  |  | PM10 Filterable | CAP |  | .299718440784 | TON | [6 empty] | 2005NEI | 2005NEI
13127 | Glynn | 9776711 | 12700027 | 31521GRGPCGRANT | Georgia-Pacific Wood Products LLC (Sterling) | 321113 | Sawmills |  | 31.275 | -81.54444 | ONRE | 2022 | 303 | Other process equipment | Hammermill | 12 | TON/HR | The unit breaks down the shavings with a hammer action. | OP |  | 300 | 30700899 | Industrial Processes - Pulp & Paper | Planer Mill Operations |  | OP |  | 16882 | TON |  |  | 5110 | 0 |  |  | PM2.5 Filterable | CAP |  | .117793273670568 | TON | [6 empty] | 2005NEI | 2005NEI
13127 | Glynn | 9776711 | 12700027 | 31521GRGPCGRANT | Georgia-Pacific Wood Products LLC (Sterling) | 321113 | Sawmills |  | 31.275 | -81.54444 | ONRE | 2022 | 302 | Other process equipment | Trim Block Hog | 6 | TON/HR | Unit hogs the trim blocks from the planar mill, then it mechanically conveys the material to a bin and truck load zone. | OP |  | 300 | 30700899 | Industrial Processes - Pulp & Paper | Planer Mill Operations |  | OP |  | 7910 | TON |  |  | 5110 | 0 |  |  | PM10 Primary (Filt + Cond) | CAP |  | 3.72 | TON | [6 empty] | 2005NEI | 2005NEI
13127 | Glynn | 9776711 | 12700027 | 31521GRGPCGRANT | Georgia-Pacific Wood Products LLC (Sterling) | 321113 | Sawmills |  | 31.275 | -81.54444 | ONRE | 2022 | 301 | Other process equipment | Planer Mill Process | 80 | TON/HR |  | OP |  | 300 | 30700899 | Industrial Processes - Pulp & Paper | Planer Mill Operations |  | OP |  | 14350 | TON |  |  | 5110 | 0 |  |  | PM2.5 Primary (Filt + Cond) | CAP |  | 10.3295445413652 | TON | [6 empty] | 2005NEI | 2005NEI
13127 | Glynn | 9776711 | 12700027 | 31521GRGPCGRANT | Georgia-Pacific Wood Products LLC (Sterling) | 321113 | Sawmills |  | 31.275 | -81.54444 | ONRE | 2022 | 200 | Direct-fired Dryer | Lumber Kilns (2) | 126000 | E3BDFT/YR |  | OP |  | 200B | 30700898 | Industrial Processes - Pulp & Paper | Kiln Board Drying - 1000 Board Feet |  | OP |  | 41535 | E3BDFT |  |  | 6521 | 14.8 |  |  | PM Primary (Filt + Cond) | CAP |  | 10.38 | TON | [6 empty] | 2005NEI | 2005NEI
13127 | Glynn | 9776711 | 12700027 | 31521GRGPCGRANT | Georgia-Pacific Wood Products LLC (Sterling) | 321113 | Sawmills |  | 31.275 | -81.54444 | ONRE | 2022 | 200 | Direct-fired Dryer | Lumber Kilns (2) | 126000 | E3BDFT/YR |  | OP |  | 200B | 30700898 | Industrial Processes - Pulp & Paper | Kiln Board Drying - 1000 Board Feet |  | OP |  | 41535 | E3BDFT |  |  | 6521 | 14.8 |  |  | PM2.5 Filterable | CAP |  | 1.63396923074471 | TON | [6 empty] | 2005NEI | 2005NEI
13127 | Glynn | 9776711 | 12700027 | 31521GRGPCGRANT | Georgia-Pacific Wood Products LLC (Sterling) | 321113 | Sawmills |  | 31.275 | -81.54444 | ONRE | 2022 | 200 | Direct-fired Dryer | Lumber Kilns (2) | 126000 | E3BDFT/YR |  | OP |  | 200A | 30700898 | Industrial Processes - Pulp & Paper | Kiln Board Drying - 1000 Board Feet |  | OP |  | 42252 | E3BDFT |  |  | 6521 | 14.8 |  |  | Carbon Monoxide | CAP |  | 38.03 | TON | 1.8 | LB | E3BDFT |  |  |  | 2005NEI | 2005NEI
13127 | Glynn | 9776711 | 12700027 | 31521GRGPCGRANT | Georgia-Pacific Wood Products LLC (Sterling) | 321113 | Sawmills |  | 31.275 | -81.54444 | ONRE | 2022 | 200 | Direct-fired Dryer | Lumber Kilns (2) | 126000 | E3BDFT/YR |  | OP |  | 200A | 30700898 | Industrial Processes - Pulp & Paper | Kiln Board Drying - 1000 Board Feet |  | OP |  | 42252 | E3BDFT |  |  | 6521 | 14.8 |  |  | PM2.5 Filterable | CAP |  | 1.66230395728941 | TON | [6 empty] | 2005NEI | 2005NEI
13127 | Glynn | 9776711 | 12700027 | 31521GRGPCGRANT | Georgia-Pacific Wood Products LLC (Sterling) | 321113 | Sawmills |  | 31.275 | -81.54444 | ONRE | 2022 | 200 | Direct-fired Dryer | Lumber Kilns (2) | 126000 | E3BDFT/YR |  | OP |  | 200A | 30700898 | Industrial Processes - Pulp & Paper | Kiln Board Drying - 1000 Board Feet |  | OP |  | 42252 | E3BDFT |  |  | 6521 | 14.8 |  |  | Nitrogen Oxides | CAP |  | 8.03 | TON | .38 | LB | E3BDFT |  |  |  | 2005NEI | 2005NEI
13127 | Glynn | 9776711 | 12700027 | 31521GRGPCGRANT | Georgia-Pacific Wood Products LLC (Sterling) | 321113 | Sawmills |  | 31.275 | -81.54444 | ONRE | 2022 | 200 | Direct-fired Dryer | Lumber Kilns (2) | 126000 | E3BDFT/YR |  | OP |  | 200A | 30700898 | Industrial Processes - Pulp & Paper | Kiln Board Drying - 1000 Board Feet |  | OP |  | 42252 | E3BDFT |  |  | 6521 | 14.8 |  |  | PM Condensible | CAP |  | 4.908166545216 | TON | [6 empty] | 2005NEI | 2005NEI
13127 | Glynn | 9776711 | 12700027 | 31521GRGPCGRANT | Georgia-Pacific Wood Products LLC (Sterling) | 321113 | Sawmills |  | 31.275 | -81.54444 | ONRE | 2022 | 200 | Direct-fired Dryer | Lumber Kilns (2) | 126000 | E3BDFT/YR |  | OP |  | 200A | 30700898 | Industrial Processes - Pulp & Paper | Kiln Board Drying - 1000 Board Feet |  | OP |  | 42252 | E3BDFT |  |  | 6521 | 14.8 |  |  | PM10 Filterable | CAP |  | 5.651833454784 | TON | [6 empty] | 2005NEI | 2005NEI
13127 | Glynn | 9776711 | 12700027 | 31521GRGPCGRANT | Georgia-Pacific Wood Products LLC (Sterling) | 321113 | Sawmills |  | 31.275 | -81.54444 | ONRE | 2022 | 200 | Direct-fired Dryer | Lumber Kilns (2) | 126000 | E3BDFT/YR |  | OP |  | 200A | 30700898 | Industrial Processes - Pulp & Paper | Kiln Board Drying - 1000 Board Feet |  | OP |  | 42252 | E3BDFT |  |  | 6521 | 14.8 |  |  | PM10 Primary (Filt + Cond) | CAP |  | 10.56 | TON | [6 empty] | 2005NEI | 2005NEI
13127 | Glynn | 9776711 | 12700027 | 31521GRGPCGRANT | Georgia-Pacific Wood Products LLC (Sterling) | 321113 | Sawmills |  | 31.275 | -81.54444 | ONRE | 2022 | 200 | Direct-fired Dryer | Lumber Kilns (2) | 126000 | E3BDFT/YR |  | OP |  | 200A | 30700898 | Industrial Processes - Pulp & Paper | Kiln Board Drying - 1000 Board Feet |  | OP |  | 42252 | E3BDFT |  |  | 6521 | 14.8 |  |  | PM2.5 Primary (Filt + Cond) | CAP |  | 6.57047050250541 | TON | [6 empty] | 2005NEI | 2005NEI
13127 | Glynn | 9776711 | 12700027 | 31521GRGPCGRANT | Georgia-Pacific Wood Products LLC (Sterling) | 321113 | Sawmills |  | 31.275 | -81.54444 | ONRE | 2022 | 200 | Direct-fired Dryer | Lumber Kilns (2) | 126000 | E3BDFT/YR |  | OP |  | 200A | 30700898 | Industrial Processes - Pulp & Paper | Kiln Board Drying - 1000 Board Feet |  | OP |  | 42252 | E3BDFT |  |  | 6521 | 14.8 |  |  | Volatile Organic Compounds | CAP |  | 80.3 | TON | 3.8 | LB | E3BDFT |  |  |  | 2005NEI | 2005NEI
13127 | Glynn | 9776711 | 12700027 | 31521GRGPCGRANT | Georgia-Pacific Wood Products LLC (Sterling) | 321113 | Sawmills |  | 31.275 | -81.54444 | ONRE | 2022 | 200 | Direct-fired Dryer | Lumber Kilns (2) | 126000 | E3BDFT/YR |  | OP |  | 200B | 30700898 | Industrial Processes - Pulp & Paper | Kiln Board Drying - 1000 Board Feet |  | OP |  | 41535 | E3BDFT |  |  | 6521 | 14.8 |  |  | Nitrogen Oxides | CAP |  | 7.89 | TON | .38 | LB | E3BDFT |  |  |  | 2005NEI | 2005NEI
13127 | Glynn | 9776711 | 12700027 | 31521GRGPCGRANT | Georgia-Pacific Wood Products LLC (Sterling) | 321113 | Sawmills |  | 31.275 | -81.54444 | ONRE | 2022 | 200 | Direct-fired Dryer | Lumber Kilns (2) | 126000 | E3BDFT/YR |  | OP |  | 200B | 30700898 | Industrial Processes - Pulp & Paper | Kiln Board Drying - 1000 Board Feet |  | OP |  | 41535 | E3BDFT |  |  | 6521 | 14.8 |  |  | PM10 Filterable | CAP |  | 5.555495384532 | TON | [6 empty] | 2005NEI | 2005NEI
13127 | Glynn | 9776711 | 12700027 | 31521GRGPCGRANT | Georgia-Pacific Wood Products LLC (Sterling) | 321113 | Sawmills |  | 31.275 | -81.54444 | ONRE | 2022 | 200 | Direct-fired Dryer | Lumber Kilns (2) | 126000 | E3BDFT/YR |  | OP |  | 200B | 30700898 | Industrial Processes - Pulp & Paper | Kiln Board Drying - 1000 Board Feet |  | OP |  | 41535 | E3BDFT |  |  | 6521 | 14.8 |  |  | PM2.5 Primary (Filt + Cond) | CAP |  | 6.45847384621271 | TON | [6 empty] | 2005NEI | 2005NEI
13127 | Glynn | 9776711 | 12700027 | 31521GRGPCGRANT | Georgia-Pacific Wood Products LLC (Sterling) | 321113 | Sawmills |  | 31.275 | -81.54444 | ONRE | 2022 | 200 | Direct-fired Dryer | Lumber Kilns (2) | 126000 | E3BDFT/YR |  | OP |  | 200B | 30700898 | Industrial Processes - Pulp & Paper | Kiln Board Drying - 1000 Board Feet |  | OP |  | 41535 | E3BDFT |  |  | 6521 | 14.8 |  |  | Carbon Monoxide | CAP |  | 37.38 | TON | 1.8 | LB | E3BDFT |  |  |  | 2005NEI | 2005NEI
13127 | Glynn | 9776711 | 12700027 | 31521GRGPCGRANT | Georgia-Pacific Wood Products LLC (Sterling) | 321113 | Sawmills |  | 31.275 | -81.54444 | ONRE | 2022 | 200 | Direct-fired Dryer | Lumber Kilns (2) | 126000 | E3BDFT/YR |  | OP |  | 200B | 30700898 | Industrial Processes - Pulp & Paper | Kiln Board Drying - 1000 Board Feet |  | OP |  | 41535 | E3BDFT |  |  | 6521 | 14.8 |  |  | PM Condensible | CAP |  | 4.824504615468 | TON | [6 empty] | 2005NEI | 2005NEI
13127 | Glynn | 9776711 | 12700027 | 31521GRGPCGRANT | Georgia-Pacific Wood Products LLC (Sterling) | 321113 | Sawmills |  | 31.275 | -81.54444 | ONRE | 2022 | 303 | Other process equipment | Hammermill | 12 | TON/HR | The unit breaks down the shavings with a hammer action. | OP |  | 300 | 30700899 | Industrial Processes - Pulp & Paper | Planer Mill Operations |  | OP |  | 16882 | TON |  |  | 5110 | 0 |  |  | PM2.5 Primary (Filt + Cond) | CAP |  | .378074832886568 | TON | [6 empty] | 2005NEI | 2005NEI
13127 | Glynn | 9776711 | 12700027 | 31521GRGPCGRANT | Georgia-Pacific Wood Products LLC (Sterling) | 321113 | Sawmills |  | 31.275 | -81.54444 | ONRE | 2022 | 200 | Direct-fired Dryer | Lumber Kilns (2) | 126000 | E3BDFT/YR |  | OP |  | 200B | 30700898 | Industrial Processes - Pulp & Paper | Kiln Board Drying - 1000 Board Feet |  | OP |  | 41535 | E3BDFT |  |  | 6521 | 14.8 |  |  | PM10 Primary (Filt + Cond) | CAP |  | 10.38 | TON | [6 empty] | 2005NEI | 2005NEI
13127 | Glynn | 9776711 | 12700027 | 31521GRGPCGRANT | Georgia-Pacific Wood Products LLC (Sterling) | 321113 | Sawmills |  | 31.275 | -81.54444 | ONRE | 2022 | 200 | Direct-fired Dryer | Lumber Kilns (2) | 126000 | E3BDFT/YR |  | OP |  | 200B | 30700898 | Industrial Processes - Pulp & Paper | Kiln Board Drying - 1000 Board Feet |  | OP |  | 41535 | E3BDFT |  |  | 6521 | 14.8 |  |  | Volatile Organic Compounds | CAP |  | 1 | TON | 1 | LB | E3BDFT |  |  |  | 2005NEI | 2005NEI
13127 | Glynn | 9776711 | 12700027 | 31521GRGPCGRANT | Georgia-Pacific Wood Products LLC (Sterling) | 321113 | Sawmills |  | 31.275 | -81.54444 | ONRE | 2022 | 200 | Direct-fired Dryer | Lumber Kilns (2) | 126000 | E3BDFT/YR |  | OP |  | 200A | 30700898 | Industrial Processes - Pulp & Paper | Kiln Board Drying - 1000 Board Feet |  | OP |  | 42252 | E3BDFT |  |  | 6521 | 14.8 |  |  | PM Primary (Filt + Cond) | CAP |  | 10.56 | TON | [6 empty] | 2005NEI | 2005NEI
13127 | Glynn | 9776711 | 12700027 | 31521GRGPCGRANT | Georgia-Pacific Wood Products LLC (Sterling) | 321113 | Sawmills |  | 31.275 | -81.54444 | ONRE | 2022 | 301 | Other process equipment | Planer Mill Process | 80 | TON/HR |  | OP |  | 300 | 30700899 | Industrial Processes - Pulp & Paper | Planer Mill Operations |  | OP |  | 14350 | TON |  |  | 5110 | 0 |  |  | PM10 Filterable | CAP |  | 8.18873597142 | TON | [6 empty] | 2005NEI | 2005NEI
13127 | Glynn | 9776811 |  |  | Jekyll Island | 488119 | Other Airport Operations |  | 31.07447 | -81.42778 | OP | 2011 |  | Open Air Fugitive Source | Aircraft /General Aviation |  |  |  | OP | 2008 |  | 2275050000 | Mobile - Aircraft | General Aviation |  | OP | 2013 | [8 empty] | Acenaphthene | HAP | HAP-VOC/PAH | .2703628 | LB | [6 empty] | 2005NEI | 2005NEI
13127 | Glynn | 9776811 |  |  | Jekyll Island | 488119 | Other Airport Operations |  | 31.07447 | -81.42778 | OP | 2011 |  | Open Air Fugitive Source | Aircraft /General Aviation |  |  |  | OP | 2008 |  | 2275050000 | Mobile - Aircraft | General Aviation |  | OP | 2013 | [8 empty] | Benzo[a]Pyrene | HAP | HAP-VOC/PAH | .0370368643488472 | LB | [6 empty] | 2005NEI | 2005NEI
13127 | Glynn | 9776811 |  |  | Jekyll Island | 488119 | Other Airport Operations |  | 31.07447 | -81.42778 | OP | 2011 |  | Open Air Fugitive Source | Aircraft /General Aviation |  |  |  | OP | 2008 |  | 2275050000 | Mobile - Aircraft | General Aviation |  | OP | 2013 | [8 empty] | Benz[a]Anthracene | HAP | HAP-VOC/PAH | .037037578601188 | LB | [6 empty] | 2005NEI | 2005NEI
13127 | Glynn | 9776811 |  |  | Jekyll Island | 488119 | Other Airport Operations |  | 31.07447 | -81.42778 | OP | 2011 |  | Open Air Fugitive Source | Aircraft /General Aviation |  |  |  | OP | 2008 |  | 2275050000 | Mobile - Aircraft | General Aviation |  | OP | 2013 | [8 empty] | Benzene | HAP | HAP-VOC | 18.8535236232 | LB | [6 empty] | 2005NEI | 2005NEI
13127 | Glynn | 9776811 |  |  | Jekyll Island | 488119 | Other Airport Operations |  | 31.07447 | -81.42778 | OP | 2011 |  | Open Air Fugitive Source | Aircraft /General Aviation |  |  |  | OP | 2008 |  | 2275050000 | Mobile - Aircraft | General Aviation |  | OP | 2013 | [8 empty] | Mercury | HAP | HAP-Metal | .00001176508068243908 | LB | [6 empty] | 2005NEI | 2005NEI
13127 | Glynn | 9776811 |  |  | Jekyll Island | 488119 | Other Airport Operations |  | 31.07447 | -81.42778 | OP | 2011 |  | Open Air Fugitive Source | Aircraft /General Aviation |  |  |  | OP | 2008 |  | 2275050000 | Mobile - Aircraft | General Aviation |  | OP | 2013 | [8 empty] | Arsenic | HAP | HAP-Metal | .0061572771 | LB | [6 empty] | 2005NEI | 2005NEI
13127 | Glynn | 9776811 |  |  | Jekyll Island | 488119 | Other Airport Operations |  | 31.07447 | -81.42778 | OP | 2011 |  | Open Air Fugitive Source | Aircraft /General Aviation |  |  |  | OP | 2008 |  | 2275050000 | Mobile - Aircraft | General Aviation |  | OP | 2013 | [8 empty] | Phenanthrene | HAP | HAP-VOC/PAH | .940811445155 | LB | [6 empty] | 2005NEI | 2005NEI
13127 | Glynn | 9776811 |  |  | Jekyll Island | 488119 | Other Airport Operations |  | 31.07447 | -81.42778 | OP | 2011 |  | Open Air Fugitive Source | Aircraft /General Aviation |  |  |  | OP | 2008 |  | 2275050000 | Mobile - Aircraft | General Aviation |  | OP | 2013 | [8 empty] | Naphthalene | HAP | HAP-VOC | 35.80247002444 | LB | [6 empty] | 2005NEI | 2005NEI
13127 | Glynn | 9776811 |  |  | Jekyll Island | 488119 | Other Airport Operations |  | 31.07447 | -81.42778 | OP | 2011 |  | Open Air Fugitive Source | Aircraft /General Aviation |  |  |  | OP | 2008 |  | 2275050000 | Mobile - Aircraft | General Aviation |  | OP | 2013 | [8 empty] | Carbon Monoxide | CAP |  | 6.007 | TON | [6 empty] | 2005NEI | 2005NEI
13127 | Glynn | 9776811 |  |  | Jekyll Island | 488119 | Other Airport Operations |  | 31.07447 | -81.42778 | OP | 2011 |  | Open Air Fugitive Source | Aircraft /General Aviation |  |  |  | OP | 2008 |  | 2275050000 | Mobile - Aircraft | General Aviation |  | OP | 2013 | [8 empty] | PM10 Primary (Filt + Cond) | CAP |  | .11835 | TON | [6 empty] | 2005NEI | 2005NEI
13127 | Glynn | 9776811 |  |  | Jekyll Island | 488119 | Other Airport Operations |  | 31.07447 | -81.42778 | OP | 2011 |  | Open Air Fugitive Source | Aircraft /General Aviation |  |  |  | OP | 2008 |  | 2275050000 | Mobile - Aircraft | General Aviation |  | OP | 2013 | [8 empty] | Nitrogen Oxides | CAP |  | .0325 | TON | [6 empty] | 2005NEI | 2005NEI
13127 | Glynn | 9776811 |  |  | Jekyll Island | 488119 | Other Airport Operations |  | 31.07447 | -81.42778 | OP | 2011 |  | Open Air Fugitive Source | Aircraft /General Aviation |  |  |  | OP | 2008 |  | 2275050000 | Mobile - Aircraft | General Aviation |  | OP | 2013 | [8 empty] | Sulfur Dioxide | CAP |  | .005 | TON | [6 empty] | 2005NEI | 2005NEI
13127 | Glynn | 9776811 |  |  | Jekyll Island | 488119 | Other Airport Operations |  | 31.07447 | -81.42778 | OP | 2011 |  | Open Air Fugitive Source | Aircraft /General Aviation |  |  |  | OP | 2008 |  | 2275050000 | Mobile - Aircraft | General Aviation |  | OP | 2013 | [8 empty] | Volatile Organic Compounds | CAP |  | .2156559 | TON | [6 empty] | 2005NEI | 2005NEI
13127 | Glynn | 9776811 |  |  | Jekyll Island | 488119 | Other Airport Operations |  | 31.07447 | -81.42778 | OP | 2011 |  | Open Air Fugitive Source | Aircraft /General Aviation |  |  |  | OP | 2008 |  | 2275050000 | Mobile - Aircraft | General Aviation |  | OP | 2013 | [8 empty] | Benzo[g,h,i,]Perylene | HAP | HAP-VOC/PAH | .0962937433680422 | LB | [6 empty] | 2005NEI | 2005NEI
13127 | Glynn | 9776811 |  |  | Jekyll Island | 488119 | Other Airport Operations |  | 31.07447 | -81.42778 | OP | 2011 |  | Open Air Fugitive Source | Aircraft /General Aviation |  |  |  | OP | 2008 |  | 2275050000 | Mobile - Aircraft | General Aviation |  | OP | 2013 | [8 empty] | Fluorene | HAP | HAP-VOC/PAH | .5592436 | LB | [6 empty] | 2005NEI | 2005NEI
13127 | Glynn | 9776811 |  |  | Jekyll Island | 488119 | Other Airport Operations |  | 31.07447 | -81.42778 | OP | 2011 |  | Open Air Fugitive Source | Aircraft /General Aviation |  |  |  | OP | 2008 |  | 2275050000 | Mobile - Aircraft | General Aviation |  | OP | 2013 | [8 empty] | Acetaldehyde | HAP | HAP-VOC | 4.055453426 | LB | [6 empty] | 2005NEI | 2005NEI
13127 | Glynn | 9776811 |  |  | Jekyll Island | 488119 | Other Airport Operations |  | 31.07447 | -81.42778 | OP | 2011 |  | Open Air Fugitive Source | Aircraft /General Aviation |  |  |  | OP | 2008 |  | 2275050000 | Mobile - Aircraft | General Aviation |  | OP | 2013 | [8 empty] | Lead | CAP/HAP | HAP-Metal | 19.93907865217328 | LB | [6 empty] | 2005NEI | 2005NEI
13127 | Glynn | 9776811 |  |  | Jekyll Island | 488119 | Other Airport Operations |  | 31.07447 | -81.42778 | OP | 2011 |  | Open Air Fugitive Source | Aircraft /General Aviation |  |  |  | OP | 2008 |  | 2275050000 | Mobile - Aircraft | General Aviation |  | OP | 2013 | [8 empty] | 2,2,4-Trimethylpentane | HAP | HAP-VOC | .17252472 | LB | [6 empty] | 2005NEI | 2005NEI
13127 | Glynn | 9776811 |  |  | Jekyll Island | 488119 | Other Airport Operations |  | 31.07447 | -81.42778 | OP | 2011 |  | Open Air Fugitive Source | Aircraft /General Aviation |  |  |  | OP | 2008 |  | 2275050000 | Mobile - Aircraft | General Aviation |  | OP | 2013 | [8 empty] | Chrysene | HAP | HAP-VOC/PAH | .0370374699106144 | LB | [6 empty] | 2005NEI | 2005NEI
13127 | Glynn | 9776811 |  |  | Jekyll Island | 488119 | Other Airport Operations |  | 31.07447 | -81.42778 | OP | 2011 |  | Open Air Fugitive Source | Aircraft /General Aviation |  |  |  | OP | 2008 |  | 2275050000 | Mobile - Aircraft | General Aviation |  | OP | 2013 | [8 empty] | Fluoranthene | HAP | HAP-VOC/PAH | .337049415750844 | LB | [6 empty] | 2005NEI | 2005NEI
13127 | Glynn | 9776811 |  |  | Jekyll Island | 488119 | Other Airport Operations |  | 31.07447 | -81.42778 | OP | 2011 |  | Open Air Fugitive Source | Aircraft /General Aviation |  |  |  | OP | 2008 |  | 2275050000 | Mobile - Aircraft | General Aviation |  | OP | 2013 | [8 empty] | Formaldehyde | HAP | HAP-VOC | 16.265161781 | LB | [6 empty] | 2005NEI | 2005NEI
13127 | Glynn | 9776811 |  |  | Jekyll Island | 488119 | Other Airport Operations |  | 31.07447 | -81.42778 | OP | 2011 |  | Open Air Fugitive Source | Aircraft /General Aviation |  |  |  | OP | 2008 |  | 2275050000 | Mobile - Aircraft | General Aviation |  | OP | 2013 | [8 empty] | Acenaphthylene | HAP | HAP-VOC/PAH | 1.5258832 | LB | [6 empty] | 2005NEI | 2005NEI
13127 | Glynn | 9776811 |  |  | Jekyll Island | 488119 | Other Airport Operations |  | 31.07447 | -81.42778 | OP | 2011 |  | Open Air Fugitive Source | Aircraft /General Aviation |  |  |  | OP | 2008 |  | 2275050000 | Mobile - Aircraft | General Aviation |  | OP | 2013 | [8 empty] | Benzo[k]Fluoranthene | HAP | HAP-VOC/PAH | .0444432 | LB | [6 empty] | 2005NEI | 2005NEI
13127 | Glynn | 9776811 |  |  | Jekyll Island | 488119 | Other Airport Operations |  | 31.07447 | -81.42778 | OP | 2011 |  | Open Air Fugitive Source | Aircraft /General Aviation |  |  |  | OP | 2008 |  | 2275050000 | Mobile - Aircraft | General Aviation |  | OP | 2013 | [8 empty] | 1,3-Butadiene | HAP | HAP-VOC | 4.892967172358 | LB | [6 empty] | 2005NEI | 2005NEI
13127 | Glynn | 9776811 |  |  | Jekyll Island | 488119 | Other Airport Operations |  | 31.07447 | -81.42778 | OP | 2011 |  | Open Air Fugitive Source | Aircraft /General Aviation |  |  |  | OP | 2008 |  | 2275050000 | Mobile - Aircraft | General Aviation |  | OP | 2013 | [8 empty] | Indeno[1,2,3-c,d]Pyrene | HAP | HAP-VOC/PAH | .0296288 | LB | [6 empty] | 2005NEI | 2005NEI
13127 | Glynn | 9776811 |  |  | Jekyll Island | 488119 | Other Airport Operations |  | 31.07447 | -81.42778 | OP | 2011 |  | Open Air Fugitive Source | Aircraft /General Aviation |  |  |  | OP | 2008 |  | 2275050000 | Mobile - Aircraft | General Aviation |  | OP | 2013 | [8 empty] | Xylenes (Mixed Isomers) | HAP | HAP-VOC | 26.6581040644 | LB | [6 empty] | 2005NEI | 2005NEI
13127 | Glynn | 9776811 |  |  | Jekyll Island | 488119 | Other Airport Operations |  | 31.07447 | -81.42778 | OP | 2011 |  | Open Air Fugitive Source | Aircraft /General Aviation |  |  |  | OP | 2008 |  | 2275050000 | Mobile - Aircraft | General Aviation |  | OP | 2013 | [8 empty] | PM2.5 Primary (Filt + Cond) | CAP |  | .0816615 | TON | [6 empty] | 2005NEI | 2005NEI
13127 | Glynn | 9776811 |  |  | Jekyll Island | 488119 | Other Airport Operations |  | 31.07447 | -81.42778 | OP | 2011 |  | Open Air Fugitive Source | Aircraft /General Aviation |  |  |  | OP | 2008 |  | 2275050000 | Mobile - Aircraft | General Aviation |  | OP | 2013 | [8 empty] | Pyrene | HAP | HAP-VOC/PAH | .45927305506924 | LB | [6 empty] | 2005NEI | 2005NEI
13127 | Glynn | 9776811 |  |  | Jekyll Island | 488119 | Other Airport Operations |  | 31.07447 | -81.42778 | OP | 2011 |  | Open Air Fugitive Source | Aircraft /General Aviation |  |  |  | OP | 2008 |  | 2275050000 | Mobile - Aircraft | General Aviation |  | OP | 2013 | [8 empty] | Propionaldehyde | HAP | HAP-VOC | .5317364112 | LB | [6 empty] | 2005NEI | 2005NEI
13127 | Glynn | 9776811 |  |  | Jekyll Island | 488119 | Other Airport Operations |  | 31.07447 | -81.42778 | OP | 2011 |  | Open Air Fugitive Source | Aircraft /General Aviation |  |  |  | OP | 2008 |  | 2275050000 | Mobile - Aircraft | General Aviation |  | OP | 2013 | [8 empty] | Anthracene | HAP | HAP-VOC/PAH | .314816429119324 | LB | [6 empty] | 2005NEI | 2005NEI
13127 | Glynn | 9776811 |  |  | Jekyll Island | 488119 | Other Airport Operations |  | 31.07447 | -81.42778 | OP | 2011 |  | Open Air Fugitive Source | Aircraft /General Aviation |  |  |  | OP | 2008 |  | 2275050000 | Mobile - Aircraft | General Aviation |  | OP | 2013 | [8 empty] | Ethyl Benzene | HAP | HAP-VOC | 6.6987228324 | LB | [6 empty] | 2005NEI | 2005NEI
13127 | Glynn | 9776811 |  |  | Jekyll Island | 488119 | Other Airport Operations |  | 31.07447 | -81.42778 | OP | 2011 |  | Open Air Fugitive Source | Aircraft /General Aviation |  |  |  | OP | 2008 |  | 2275050000 | Mobile - Aircraft | General Aviation |  | OP | 2013 | [8 empty] | Hexane | HAP | HAP-VOC | 3.169226074 | LB | [6 empty] | 2005NEI | 2005NEI
13127 | Glynn | 9776811 |  |  | Jekyll Island | 488119 | Other Airport Operations |  | 31.07447 | -81.42778 | OP | 2011 |  | Open Air Fugitive Source | Aircraft /General Aviation |  |  |  | OP | 2008 |  | 2275050000 | Mobile - Aircraft | General Aviation |  | OP | 2013 | [8 empty] | Toluene | HAP | HAP-VOC | 47.2272482462 | LB | [6 empty] | 2005NEI | 2005NEI
13127 | Glynn | 9776811 |  |  | Jekyll Island | 488119 | Other Airport Operations |  | 31.07447 | -81.42778 | OP | 2011 |  | Open Air Fugitive Source | Aircraft /General Aviation |  |  |  | OP | 2008 |  | 2275050000 | Mobile - Aircraft | General Aviation |  | OP | 2013 | [8 empty] | Acrolein | HAP | HAP-VOC | .86696154 | LB | [6 empty] | 2005NEI | 2005NEI
13127 | Glynn | 9776811 |  |  | Jekyll Island | 488119 | Other Airport Operations |  | 31.07447 | -81.42778 | OP | 2011 |  | Open Air Fugitive Source | Aircraft /General Aviation |  |  |  | OP | 2008 |  | 2275050000 | Mobile - Aircraft | General Aviation |  | OP | 2013 | [8 empty] | Benzo[b]Fluoranthene | HAP | HAP-VOC/PAH | .0444432 | LB | [6 empty] | 2005NEI | 2005NEI
13127 | Glynn | 9776811 |  |  | Jekyll Island | 488119 | Other Airport Operations |  | 31.07447 | -81.42778 | OP | 2011 |  | Open Air Fugitive Source | Aircraft /General Aviation |  |  |  | OP | 2008 |  | 2275050000 | Mobile - Aircraft | General Aviation |  | OP | 2013 | [8 empty] | Styrene | HAP | HAP-VOC | 1.6462636354 | LB | [6 empty] | 2005NEI | 2005NEI
13129 | Gordon | 2605711 |  |  | Gordon County / Harris Road Ph 2 Landfill | 562212 | Solid Waste Landfill |  | 34.50705 | -84.87175 | OP | 2008 |  | Open Air Fugitive Source |  |  |  |  | OP |  |  | 50100402 | Waste Disposal |  |  | OP |  | 0 |  |  |  | 0 | 0 |  |  | Methyl Chloride | HAP | HAP-VOC | 16.46807298301226 | LB | 0 | [5 empty] | 2005NEI | 2005NEI
13129 | Gordon | 2605711 |  |  | Gordon County / Harris Road Ph 2 Landfill | 562212 | Solid Waste Landfill |  | 34.50705 | -84.87175 | OP | 2008 |  | Open Air Fugitive Source |  |  |  |  | OP |  |  | 50100402 | Waste Disposal |  |  | OP |  | 0 |  |  |  | 0 | 0 |  |  | Vinyl Chloride | HAP | HAP-VOC | 123.6596802731066 | LB | 0 | [5 empty] | 2005NEI | 2005NEI
13129 | Gordon | 2605711 |  |  | Gordon County / Harris Road Ph 2 Landfill | 562212 | Solid Waste Landfill |  | 34.50705 | -84.87175 | OP | 2008 |  | Open Air Fugitive Source |  |  |  |  | OP |  |  | 50100402 | Waste Disposal |  |  | OP |  | 0 |  |  |  | 0 | 0 |  |  | Methylene Chloride | HAP |  | 327.416329953758 | LB | 0 | [5 empty] | 2005NEI | 2005NEI
13129 | Gordon | 2605711 |  |  | Gordon County / Harris Road Ph 2 Landfill | 562212 | Solid Waste Landfill |  | 34.50705 | -84.87175 | OP | 2008 |  | Open Air Fugitive Source |  |  |  |  | OP |  |  | 50100402 | Waste Disposal |  |  | OP |  | 0 |  |  |  | 0 | 0 |  |  | Methyl Chloroform | HAP |  | 17.2629183219143 | LB | 0 | [5 empty] | 2005NEI | 2005NEI
13129 | Gordon | 2605711 |  |  | Gordon County / Harris Road Ph 2 Landfill | 562212 | Solid Waste Landfill |  | 34.50705 | -84.87175 | OP | 2008 |  | Open Air Fugitive Source |  |  |  |  | OP |  |  | 50100402 | Waste Disposal |  |  | OP |  | 0 |  |  |  | 0 | 0 |  |  | Benzene | HAP | HAP-VOC | 233.71234801105 | LB | 0 | [5 empty] | 2005NEI | 2005NEI
13129 | Gordon | 2605711 |  |  | Gordon County / Harris Road Ph 2 Landfill | 562212 | Solid Waste Landfill |  | 34.50705 | -84.87175 | OP | 2008 |  | Open Air Fugitive Source |  |  |  |  | OP |  |  | 50100402 | Waste Disposal |  |  | OP |  | 0 |  |  |  | 0 | 0 |  |  | Toluene | HAP | HAP-VOC | 4097.67072847436 | LB | 0 | [5 empty] | 2005NEI | 2005NEI
13129 | Gordon | 2605711 |  |  | Gordon County / Harris Road Ph 2 Landfill | 562212 | Solid Waste Landfill |  | 34.50705 | -84.87175 | OP | 2008 |  | Open Air Fugitive Source |  |  |  |  | OP |  |  | 50100402 | Waste Disposal |  |  | OP |  | 0 |  |  |  | 0 | 0 |  |  | Carbonyl Sulfide | HAP | HAP-VOC | 7.93424768842006 | LB | 0 | [5 empty] | 2005NEI | 2005NEI
13129 | Gordon | 2605711 |  |  | Gordon County / Harris Road Ph 2 Landfill | 562212 | Solid Waste Landfill |  | 34.50705 | -84.87175 | OP | 2008 |  | Open Air Fugitive Source |  |  |  |  | OP |  |  | 50100402 | Waste Disposal |  |  | OP |  | 0 |  |  |  | 0 | 0 |  |  | Xylenes (Mixed Isomers) | HAP | HAP-VOC | 346.2568088486 | LB | 0 | [5 empty] | 2005NEI | 2005NEI
13129 | Gordon | 2605711 |  |  | Gordon County / Harris Road Ph 2 Landfill | 562212 | Solid Waste Landfill |  | 34.50705 | -84.87175 | OP | 2008 |  | Open Air Fugitive Source |  |  |  |  | OP |  |  | 50100402 | Waste Disposal |  |  | OP |  | 0 |  |  |  | 0 | 0 |  |  | Hexane | HAP | HAP-VOC | 152.6243759908484 | LB | 0 | [5 empty] | 2005NEI | 2005NEI
13129 | Gordon | 2605711 |  |  | Gordon County / Harris Road Ph 2 Landfill | 562212 | Solid Waste Landfill |  | 34.50705 | -84.87175 | OP | 2008 |  | Open Air Fugitive Source |  |  |  |  | OP |  |  | 50100402 | Waste Disposal |  |  | OP |  | 0 |  |  |  | 0 | 0 |  |  | Tetrachloroethylene | HAP |  | 166.7339252931684 | LB | 0 | [5 empty] | 2005NEI | 2005NEI
13129 | Gordon | 2605711 |  |  | Gordon County / Harris Road Ph 2 Landfill | 562212 | Solid Waste Landfill |  | 34.50705 | -84.87175 | OP | 2008 |  | Open Air Fugitive Source |  |  |  |  | OP |  |  | 50100402 | Waste Disposal |  |  | OP |  | 0 |  |  |  | 0 | 0 |  |  | Carbon Tetrachloride | HAP | HAP-VOC | .1658751408236706 | LB | 0 | [5 empty] | 2005NEI | 2005NEI
13129 | Gordon | 2605711 |  |  | Gordon County / Harris Road Ph 2 Landfill | 562212 | Solid Waste Landfill |  | 34.50705 | -84.87175 | OP | 2008 |  | Open Air Fugitive Source |  |  |  |  | OP |  |  | 50100402 | Waste Disposal |  |  | OP |  | 0 |  |  |  | 0 | 0 |  |  | Methyl Isobutyl Ketone | HAP | HAP-VOC | 50.4879764303186 | LB | 0 | [5 empty] | 2005NEI | 2005NEI
13129 | Gordon | 2605711 |  |  | Gordon County / Harris Road Ph 2 Landfill | 562212 | Solid Waste Landfill |  | 34.50705 | -84.87175 | OP | 2008 |  | Open Air Fugitive Source |  |  |  |  | OP |  |  | 50100402 | Waste Disposal |  |  | OP |  | 0 |  |  |  | 0 | 0 |  |  | Propylene Dichloride | HAP | HAP-VOC | 5.4818369959804 | LB | 0 | [5 empty] | 2005NEI | 2005NEI
13129 | Gordon | 2605711 |  |  | Gordon County / Harris Road Ph 2 Landfill | 562212 | Solid Waste Landfill |  | 34.50705 | -84.87175 | OP | 2008 |  | Open Air Fugitive Source |  |  |  |  | OP |  |  | 50100402 | Waste Disposal |  |  | OP |  | 0 |  |  |  | 0 | 0 |  |  | Ethylene Dibromide | HAP | HAP-VOC | .0506445356505968 | LB | 0 | [5 empty] | 2005NEI | 2005NEI
13129 | Gordon | 2605711 |  |  | Gordon County / Harris Road Ph 2 Landfill | 562212 | Solid Waste Landfill |  | 34.50705 | -84.87175 | OP | 2008 |  | Open Air Fugitive Source |  |  |  |  | OP |  |  | 50100402 | Waste Disposal |  |  | OP |  | 0 |  |  |  | 0 | 0 |  |  | Ethyl Benzene | HAP | HAP-VOC | 131.9209825447972 | LB | 0 | [5 empty] | 2005NEI | 2005NEI
13129 | Gordon | 2605711 |  |  | Gordon County / Harris Road Ph 2 Landfill | 562212 | Solid Waste Landfill |  | 34.50705 | -84.87175 | OP | 2008 |  | Open Air Fugitive Source |  |  |  |  | OP |  |  | 50100402 | Waste Disposal |  |  | OP |  | 0 |  |  |  | 0 | 0 |  |  | Ethylidene Dichloride | HAP | HAP-VOC | 62.6809691620842 | LB | 0 | [5 empty] | 2005NEI | 2005NEI
13129 | Gordon | 2605711 |  |  | Gordon County / Harris Road Ph 2 Landfill | 562212 | Solid Waste Landfill |  | 34.50705 | -84.87175 | OP | 2008 |  | Open Air Fugitive Source |  |  |  |  | OP |  |  | 50100402 | Waste Disposal |  |  | OP |  | 0 |  |  |  | 0 | 0 |  |  | Trichloroethylene | HAP | HAP-VOC | 99.8689325337802 | LB | 0 | [5 empty] | 2005NEI | 2005NEI
13129 | Gordon | 2605711 |  |  | Gordon County / Harris Road Ph 2 Landfill | 562212 | Solid Waste Landfill |  | 34.50705 | -84.87175 | OP | 2008 |  | Open Air Fugitive Source |  |  |  |  | OP |  |  | 50100402 | Waste Disposal |  |  | OP |  | 0 |  |  |  | 0 | 0 |  |  | 1,1,2,2-Tetrachloroethane | HAP | HAP-VOC | 50.2222732219366 | LB | 0 | [5 empty] | 2005NEI | 2005NEI
13129 | Gordon | 2605711 |  |  | Gordon County / Harris Road Ph 2 Landfill | 562212 | Solid Waste Landfill |  | 34.50705 | -84.87175 | OP | 2008 |  | Open Air Fugitive Source |  |  |  |  | OP |  |  | 50100402 | Waste Disposal |  |  | OP |  | 0 |  |  |  | 0 | 0 |  |  | 1,4-Dichlorobenzene | HAP | HAP-VOC | 8.32125194557124 | LB | 0 | [5 empty] | 2005NEI | 2005NEI
13129 | Gordon | 2605711 |  |  | Gordon County / Harris Road Ph 2 Landfill | 562212 | Solid Waste Landfill |  | 34.50705 | -84.87175 | OP | 2008 |  | Open Air Fugitive Source |  |  |  |  | OP |  |  | 50100402 | Waste Disposal |  |  | OP |  | 0 |  |  |  | 0 | 0 |  |  | Acrylonitrile | HAP | HAP-VOC | 90.5363533109368 | LB | 0 | [5 empty] | 2005NEI | 2005NEI
13129 | Gordon | 2605711 |  |  | Gordon County / Harris Road Ph 2 Landfill | 562212 | Solid Waste Landfill |  | 34.50705 | -84.87175 | OP | 2008 |  | Open Air Fugitive Source |  |  |  |  | OP |  |  | 50100402 | Waste Disposal |  |  | OP |  | 0 |  |  |  | 0 | 0 |  |  | Chlorobenzene | HAP | HAP-VOC | 7.58535891637106 | LB | 0 | [5 empty] | 2005NEI | 2005NEI
13129 | Gordon | 2605711 |  |  | Gordon County / Harris Road Ph 2 Landfill | 562212 | Solid Waste Landfill |  | 34.50705 | -84.87175 | OP | 2008 |  | Open Air Fugitive Source |  |  |  |  | OP |  |  | 50100402 | Waste Disposal |  |  | OP |  | 0 |  |  |  | 0 | 0 |  |  | Mercury & Compounds | HAP | HAP-Metal | .01579019420207014 | LB | 0 | [5 empty] | 2005NEI | 2005NEI
13129 | Gordon | 2605711 |  |  | Gordon County / Harris Road Ph 2 Landfill | 562212 | Solid Waste Landfill |  | 34.50705 | -84.87175 | OP | 2008 |  | Open Air Fugitive Source |  |  |  |  | OP |  |  | 50100402 | Waste Disposal |  |  | OP |  | 0 |  |  |  | 0 | 0 |  |  | Chloroform | HAP | HAP-VOC | .965475480837462 | LB | 0 | [5 empty] | 2005NEI | 2005NEI
13129 | Gordon | 2605711 |  |  | Gordon County / Harris Road Ph 2 Landfill | 562212 | Solid Waste Landfill |  | 34.50705 | -84.87175 | OP | 2008 |  | Open Air Fugitive Source |  |  |  |  | OP |  |  | 50100402 | Waste Disposal |  |  | OP |  | 0 |  |  |  | 0 | 0 |  |  | Ethyl Chloride | HAP | HAP-VOC | 21.739843518313 | LB | 0 | [5 empty] | 2005NEI | 2005NEI
13129 | Gordon | 2605711 |  |  | Gordon County / Harris Road Ph 2 Landfill | 562212 | Solid Waste Landfill |  | 34.50705 | -84.87175 | OP | 2008 |  | Open Air Fugitive Source |  |  |  |  | OP |  |  | 50100402 | Waste Disposal |  |  | OP |  | 0 |  |  |  | 0 | 0 |  |  | Carbon Disulfide | HAP | HAP-VOC | 11.9024362862804 | LB | 0 | [5 empty] | 2005NEI | 2005NEI
13129 | Gordon | 2605711 |  |  | Gordon County / Harris Road Ph 2 Landfill | 562212 | Solid Waste Landfill |  | 34.50705 | -84.87175 | OP | 2008 |  | Open Air Fugitive Source |  |  |  |  | OP |  |  | 50100402 | Waste Disposal |  |  | OP |  | 0 |  |  |  | 0 | 0 |  |  | Ethylene Dichloride | HAP | HAP-VOC | 10.93693384965432 | LB | 0 | [5 empty] | 2005NEI | 2005NEI
13129 | Gordon | 2605711 |  |  | Gordon County / Harris Road Ph 2 Landfill | 562212 | Solid Waste Landfill |  | 34.50705 | -84.87175 | OP | 2008 |  | Open Air Fugitive Source |  |  |  |  | OP |  |  | 50100402 | Waste Disposal |  |  | OP |  | 0 |  |  |  | 0 | 0 |  |  | Vinylidene Chloride | HAP | HAP-VOC | 5.22618829675202 | LB | 0 | [5 empty] | 2005NEI | 2005NEI
13129 | Gordon | 2605811 |  |  | Gordon County / Lick Creek Road Ranger Lf | 562212 | Solid Waste Landfill |  | 34.50705 | -84.87175 | OP | 2008 |  | Open Air Fugitive Source |  |  |  |  | OP |  |  | 50100402 | Waste Disposal |  |  | OP |  | 0 |  |  |  | 0 | 0 |  |  | Methyl Chloride | HAP | HAP-VOC | 2.84821772405612 | LB | 0 | [5 empty] | 2005NEI | 2005NEI
13129 | Gordon | 2605811 |  |  | Gordon County / Lick Creek Road Ranger Lf | 562212 | Solid Waste Landfill |  | 34.50705 | -84.87175 | OP | 2008 |  | Open Air Fugitive Source |  |  |  |  | OP |  |  | 50100402 | Waste Disposal |  |  | OP |  | 0 |  |  |  | 0 | 0 |  |  | Carbon Disulfide | HAP | HAP-VOC | 2.05857297481028 | LB | 0 | [5 empty] | 2005NEI | 2005NEI
13129 | Gordon | 2605811 |  |  | Gordon County / Lick Creek Road Ranger Lf | 562212 | Solid Waste Landfill |  | 34.50705 | -84.87175 | OP | 2008 |  | Open Air Fugitive Source |  |  |  |  | OP |  |  | 50100402 | Waste Disposal |  |  | OP |  | 0 |  |  |  | 0 | 0 |  |  | Methyl Isobutyl Ketone | HAP | HAP-VOC | 8.73209327338416 | LB | 0 | [5 empty] | 2005NEI | 2005NEI
13129 | Gordon | 2605811 |  |  | Gordon County / Lick Creek Road Ranger Lf | 562212 | Solid Waste Landfill |  | 34.50705 | -84.87175 | OP | 2008 |  | Open Air Fugitive Source |  |  |  |  | OP |  |  | 50100402 | Waste Disposal |  |  | OP |  | 0 |  |  |  | 0 | 0 |  |  | Toluene | HAP | HAP-VOC | 708.708202120916 | LB | 0 | [5 empty] | 2005NEI | 2005NEI
13129 | Gordon | 2605811 |  |  | Gordon County / Lick Creek Road Ranger Lf | 562212 | Solid Waste Landfill |  | 34.50705 | -84.87175 | OP | 2008 |  | Open Air Fugitive Source |  |  |  |  | OP |  |  | 50100402 | Waste Disposal |  |  | OP |  | 0 |  |  |  | 0 | 0 |  |  | Hexane | HAP | HAP-VOC | 26.396983622101 | LB | 0 | [5 empty] | 2005NEI | 2005NEI
13129 | Gordon | 2605811 |  |  | Gordon County / Lick Creek Road Ranger Lf | 562212 | Solid Waste Landfill |  | 34.50705 | -84.87175 | OP | 2008 |  | Open Air Fugitive Source |  |  |  |  | OP |  |  | 50100402 | Waste Disposal |  |  | OP |  | 0 |  |  |  | 0 | 0 |  |  | Tetrachloroethylene | HAP |  | 28.837285437788 | LB | 0 | [5 empty] | 2005NEI | 2005NEI
13129 | Gordon | 2605811 |  |  | Gordon County / Lick Creek Road Ranger Lf | 562212 | Solid Waste Landfill |  | 34.50705 | -84.87175 | OP | 2008 |  | Open Air Fugitive Source |  |  |  |  | OP |  |  | 50100402 | Waste Disposal |  |  | OP |  | 0 |  |  |  | 0 | 0 |  |  | Xylenes (Mixed Isomers) | HAP | HAP-VOC | 59.8864712984348 | LB | 0 | [5 empty] | 2005NEI | 2005NEI
13129 | Gordon | 2605811 |  |  | Gordon County / Lick Creek Road Ranger Lf | 562212 | Solid Waste Landfill |  | 34.50705 | -84.87175 | OP | 2008 |  | Open Air Fugitive Source |  |  |  |  | OP |  |  | 50100402 | Waste Disposal |  |  | OP |  | 0 |  |  |  | 0 | 0 |  |  | Carbonyl Sulfide | HAP | HAP-VOC | 1.372259214330716 | LB | 0 | [5 empty] | 2005NEI | 2005NEI
13129 | Gordon | 2605811 |  |  | Gordon County / Lick Creek Road Ranger Lf | 562212 | Solid Waste Landfill |  | 34.50705 | -84.87175 | OP | 2008 |  | Open Air Fugitive Source |  |  |  |  | OP |  |  | 50100402 | Waste Disposal |  |  | OP |  | 0 |  |  |  | 0 | 0 |  |  | Carbon Tetrachloride | HAP | HAP-VOC | .0286887553001278 | LB | 0 | [5 empty] | 2005NEI | 2005NEI
13129 | Gordon | 2605811 |  |  | Gordon County / Lick Creek Road Ranger Lf | 562212 | Solid Waste Landfill |  | 34.50705 | -84.87175 | OP | 2008 |  | Open Air Fugitive Source |  |  |  |  | OP |  |  | 50100402 | Waste Disposal |  |  | OP |  | 0 |  |  |  | 0 | 0 |  |  | Benzene | HAP | HAP-VOC | 40.4214659858814 | LB | 0 | [5 empty] | 2005NEI | 2005NEI
13129 | Gordon | 2605811 |  |  | Gordon County / Lick Creek Road Ranger Lf | 562212 | Solid Waste Landfill |  | 34.50705 | -84.87175 | OP | 2008 |  | Open Air Fugitive Source |  |  |  |  | OP |  |  | 50100402 | Waste Disposal |  |  | OP |  | 0 |  |  |  | 0 | 0 |  |  | Methyl Chloroform | HAP |  | 2.98568933864512 | LB | 0 | [5 empty] | 2005NEI | 2005NEI
13129 | Gordon | 2605811 |  |  | Gordon County / Lick Creek Road Ranger Lf | 562212 | Solid Waste Landfill |  | 34.50705 | -84.87175 | OP | 2008 |  | Open Air Fugitive Source |  |  |  |  | OP |  |  | 50100402 | Waste Disposal |  |  | OP |  | 0 |  |  |  | 0 | 0 |  |  | Chloroform | HAP | HAP-VOC | .1669827659556478 | LB | 0 | [5 empty] | 2005NEI | 2005NEI
13129 | Gordon | 2605811 |  |  | Gordon County / Lick Creek Road Ranger Lf | 562212 | Solid Waste Landfill |  | 34.50705 | -84.87175 | OP | 2008 |  | Open Air Fugitive Source |  |  |  |  | OP |  |  | 50100402 | Waste Disposal |  |  | OP |  | 0 |  |  |  | 0 | 0 |  |  | Ethyl Benzene | HAP | HAP-VOC | 22.8162506351888 | LB | 0 | [5 empty] | 2005NEI | 2005NEI
13129 | Gordon | 2605811 |  |  | Gordon County / Lick Creek Road Ranger Lf | 562212 | Solid Waste Landfill |  | 34.50705 | -84.87175 | OP | 2008 |  | Open Air Fugitive Source |  |  |  |  | OP |  |  | 50100402 | Waste Disposal |  |  | OP |  | 0 |  |  |  | 0 | 0 |  |  | Ethylene Dichloride | HAP | HAP-VOC | 1.89158554674542 | LB | 0 | [5 empty] | 2005NEI | 2005NEI
13129 | Gordon | 2605811 |  |  | Gordon County / Lick Creek Road Ranger Lf | 562212 | Solid Waste Landfill |  | 34.50705 | -84.87175 | OP | 2008 |  | Open Air Fugitive Source |  |  |  |  | OP |  |  | 50100402 | Waste Disposal |  |  | OP |  | 0 |  |  |  | 0 | 0 |  |  | Vinyl Chloride | HAP | HAP-VOC | 21.387426049684 | LB | 0 | [5 empty] | 2005NEI | 2005NEI
13129 | Gordon | 2605811 |  |  | Gordon County / Lick Creek Road Ranger Lf | 562212 | Solid Waste Landfill |  | 34.50705 | -84.87175 | OP | 2008 |  | Open Air Fugitive Source |  |  |  |  | OP |  |  | 50100402 | Waste Disposal |  |  | OP |  | 0 |  |  |  | 0 | 0 |  |  | Methylene Chloride | HAP |  | 56.627936679761 | LB | 0 | [5 empty] | 2005NEI | 2005NEI
13129 | Gordon | 2605811 |  |  | Gordon County / Lick Creek Road Ranger Lf | 562212 | Solid Waste Landfill |  | 34.50705 | -84.87175 | OP | 2008 |  | Open Air Fugitive Source |  |  |  |  | OP |  |  | 50100402 | Waste Disposal |  |  | OP |  | 0 |  |  |  | 0 | 0 |  |  | Ethylidene Dichloride | HAP | HAP-VOC | 10.84091912348374 | LB | 0 | [5 empty] | 2005NEI | 2005NEI
13129 | Gordon | 2605811 |  |  | Gordon County / Lick Creek Road Ranger Lf | 562212 | Solid Waste Landfill |  | 34.50705 | -84.87175 | OP | 2008 |  | Open Air Fugitive Source |  |  |  |  | OP |  |  | 50100402 | Waste Disposal |  |  | OP |  | 0 |  |  |  | 0 | 0 |  |  | Ethyl Chloride | HAP | HAP-VOC | 3.75999108644582 | LB | 0 | [5 empty] | 2005NEI | 2005NEI
13129 | Gordon | 2605811 |  |  | Gordon County / Lick Creek Road Ranger Lf | 562212 | Solid Waste Landfill |  | 34.50705 | -84.87175 | OP | 2008 |  | Open Air Fugitive Source |  |  |  |  | OP |  |  | 50100402 | Waste Disposal |  |  | OP |  | 0 |  |  |  | 0 | 0 |  |  | Ethylene Dibromide | HAP | HAP-VOC | .00875917080373764 | LB | 0 | [5 empty] | 2005NEI | 2005NEI
13129 | Gordon | 2605811 |  |  | Gordon County / Lick Creek Road Ranger Lf | 562212 | Solid Waste Landfill |  | 34.50705 | -84.87175 | OP | 2008 |  | Open Air Fugitive Source |  |  |  |  | OP |  |  | 50100402 | Waste Disposal |  |  | OP |  | 0 |  |  |  | 0 | 0 |  |  | Propylene Dichloride | HAP | HAP-VOC | .948105179546148 | LB | 0 | [5 empty] | 2005NEI | 2005NEI
13129 | Gordon | 2605811 |  |  | Gordon County / Lick Creek Road Ranger Lf | 562212 | Solid Waste Landfill |  | 34.50705 | -84.87175 | OP | 2008 |  | Open Air Fugitive Source |  |  |  |  | OP |  |  | 50100402 | Waste Disposal |  |  | OP |  | 0 |  |  |  | 0 | 0 |  |  | Vinylidene Chloride | HAP | HAP-VOC | .903889735697602 | LB | 0 | [5 empty] | 2005NEI | 2005NEI
13129 | Gordon | 2605811 |  |  | Gordon County / Lick Creek Road Ranger Lf | 562212 | Solid Waste Landfill |  | 34.50705 | -84.87175 | OP | 2008 |  | Open Air Fugitive Source |  |  |  |  | OP |  |  | 50100402 | Waste Disposal |  |  | OP |  | 0 |  |  |  | 0 | 0 |  |  | 1,1,2,2-Tetrachloroethane | HAP | HAP-VOC | 8.68613886279632 | LB | 0 | [5 empty] | 2005NEI | 2005NEI
13129 | Gordon | 2605811 |  |  | Gordon County / Lick Creek Road Ranger Lf | 562212 | Solid Waste Landfill |  | 34.50705 | -84.87175 | OP | 2008 |  | Open Air Fugitive Source |  |  |  |  | OP |  |  | 50100402 | Waste Disposal |  |  | OP |  | 0 |  |  |  | 0 | 0 |  |  | Chlorobenzene | HAP | HAP-VOC | 1.311917534687978 | LB | 0 | [5 empty] | 2005NEI | 2005NEI
13129 | Gordon | 2605811 |  |  | Gordon County / Lick Creek Road Ranger Lf | 562212 | Solid Waste Landfill |  | 34.50705 | -84.87175 | OP | 2008 |  | Open Air Fugitive Source |  |  |  |  | OP |  |  | 50100402 | Waste Disposal |  |  | OP |  | 0 |  |  |  | 0 | 0 |  |  | Trichloroethylene | HAP | HAP-VOC | 17.2727230452951 | LB | 0 | [5 empty] | 2005NEI | 2005NEI
13129 | Gordon | 2605811 |  |  | Gordon County / Lick Creek Road Ranger Lf | 562212 | Solid Waste Landfill |  | 34.50705 | -84.87175 | OP | 2008 |  | Open Air Fugitive Source |  |  |  |  | OP |  |  | 50100402 | Waste Disposal |  |  | OP |  | 0 |  |  |  | 0 | 0 |  |  | Mercury & Compounds | HAP | HAP-Metal | .00273097593379732 | LB | 0 | [5 empty] | 2005NEI | 2005NEI
13129 | Gordon | 2605811 |  |  | Gordon County / Lick Creek Road Ranger Lf | 562212 | Solid Waste Landfill |  | 34.50705 | -84.87175 | OP | 2008 |  | Open Air Fugitive Source |  |  |  |  | OP |  |  | 50100402 | Waste Disposal |  |  | OP |  | 0 |  |  |  | 0 | 0 |  |  | Acrylonitrile | HAP | HAP-VOC | 15.65861691514372 | LB | 0 | [5 empty] | 2005NEI | 2005NEI
13129 | Gordon | 2605811 |  |  | Gordon County / Lick Creek Road Ranger Lf | 562212 | Solid Waste Landfill |  | 34.50705 | -84.87175 | OP | 2008 |  | Open Air Fugitive Source |  |  |  |  | OP |  |  | 50100402 | Waste Disposal |  |  | OP |  | 0 |  |  |  | 0 | 0 |  |  | 1,4-Dichlorobenzene | HAP | HAP-VOC | 1.439193116411438 | LB | 0 | [5 empty] | 2005NEI | 2005NEI
13129 | Gordon | 2605911 |  |  | Gordon County / Redbone Ridges MSW Complex | 562212 | Solid Waste Landfill |  | 34.50684 | -84.763593 | PS | 2020 |  | Open Air Fugitive Source |  |  |  |  | OP |  |  | 50100402 | Waste Disposal |  |  | OP |  | 0 |  |  |  | 0 | 0 |  |  | Acrylonitrile | HAP | HAP-VOC | 28.9065883396294 | LB | 0 | [5 empty] | 2005NEI | 2005NEI
13129 | Gordon | 2605911 |  |  | Gordon County / Redbone Ridges MSW Complex | 562212 | Solid Waste Landfill |  | 34.50684 | -84.763593 | PS | 2020 |  | Open Air Fugitive Source |  |  |  |  | OP |  |  | 50100402 | Waste Disposal |  |  | OP |  | 0 |  |  |  | 0 | 0 |  |  | Toluene | HAP | HAP-VOC | 1308.31071241135 | LB | 0 | [5 empty] | 2005NEI | 2005NEI
13129 | Gordon | 2605911 |  |  | Gordon County / Redbone Ridges MSW Complex | 562212 | Solid Waste Landfill |  | 34.50684 | -84.763593 | PS | 2020 |  | Open Air Fugitive Source |  |  |  |  | OP |  |  | 50100402 | Waste Disposal |  |  | OP |  | 0 |  |  |  | 0 | 0 |  |  | Ethylene Dibromide | HAP | HAP-VOC | .0161698664698331 | LB | 0 | [5 empty] | 2005NEI | 2005NEI
13129 | Gordon | 2605911 |  |  | Gordon County / Redbone Ridges MSW Complex | 562212 | Solid Waste Landfill |  | 34.50684 | -84.763593 | PS | 2020 |  | Open Air Fugitive Source |  |  |  |  | OP |  |  | 50100402 | Waste Disposal |  |  | OP |  | 0 |  |  |  | 0 | 0 |  |  | 1,4-Dichlorobenzene | HAP | HAP-VOC | 2.65682232235336 | LB | 0 | [5 empty] | 2005NEI | 2005NEI
13129 | Gordon | 2605911 |  |  | Gordon County / Redbone Ridges MSW Complex | 562212 | Solid Waste Landfill |  | 34.50684 | -84.763593 | PS | 2020 |  | Open Air Fugitive Source |  |  |  |  | OP |  |  | 50100402 | Waste Disposal |  |  | OP |  | 0 |  |  |  | 0 | 0 |  |  | Ethyl Benzene | HAP | HAP-VOC | 42.1199374209964 | LB | 0 | [5 empty] | 2005NEI | 2005NEI
13129 | Gordon | 2605911 |  |  | Gordon County / Redbone Ridges MSW Complex | 562212 | Solid Waste Landfill |  | 34.50684 | -84.763593 | PS | 2020 |  | Open Air Fugitive Source |  |  |  |  | OP |  |  | 50100402 | Waste Disposal |  |  | OP |  | 0 |  |  |  | 0 | 0 |  |  | Carbonyl Sulfide | HAP | HAP-VOC | 2.53325899847248 | LB | 0 | [5 empty] | 2005NEI | 2005NEI
13129 | Gordon | 2605911 |  |  | Gordon County / Redbone Ridges MSW Complex | 562212 | Solid Waste Landfill |  | 34.50684 | -84.763593 | PS | 2020 |  | Open Air Fugitive Source |  |  |  |  | OP |  |  | 50100402 | Waste Disposal |  |  | OP |  | 0 |  |  |  | 0 | 0 |  |  | Mercury & Compounds | HAP | HAP-Metal | .00504151787552618 | LB | 0 | [5 empty] | 2005NEI | 2005NEI
13129 | Gordon | 2605911 |  |  | Gordon County / Redbone Ridges MSW Complex | 562212 | Solid Waste Landfill |  | 34.50684 | -84.763593 | PS | 2020 |  | Open Air Fugitive Source |  |  |  |  | OP |  |  | 50100402 | Waste Disposal |  |  | OP |  | 0 |  |  |  | 0 | 0 |  |  | Xylenes (Mixed Isomers) | HAP | HAP-VOC | 110.5534149227888 | LB | 0 | [5 empty] | 2005NEI | 2005NEI
13129 | Gordon | 2605911 |  |  | Gordon County / Redbone Ridges MSW Complex | 562212 | Solid Waste Landfill |  | 34.50684 | -84.763593 | PS | 2020 |  | Open Air Fugitive Source |  |  |  |  | OP |  |  | 50100402 | Waste Disposal |  |  | OP |  | 0 |  |  |  | 0 | 0 |  |  | Tetrachloroethylene | HAP |  | 53.235068173636 | LB | 0 | [5 empty] | 2005NEI | 2005NEI
13129 | Gordon | 2605911 |  |  | Gordon County / Redbone Ridges MSW Complex | 562212 | Solid Waste Landfill |  | 34.50684 | -84.763593 | PS | 2020 |  | Open Air Fugitive Source |  |  |  |  | OP |  |  | 50100402 | Waste Disposal |  |  | OP |  | 0 |  |  |  | 0 | 0 |  |  | Methyl Isobutyl Ketone | HAP | HAP-VOC | 16.11987999737368 | LB | 0 | [5 empty] | 2005NEI | 2005NEI
13129 | Gordon | 2605911 |  |  | Gordon County / Redbone Ridges MSW Complex | 562212 | Solid Waste Landfill |  | 34.50684 | -84.763593 | PS | 2020 |  | Open Air Fugitive Source |  |  |  |  | OP |  |  | 50100402 | Waste Disposal |  |  | OP |  | 0 |  |  |  | 0 | 0 |  |  | Ethylene Dichloride | HAP | HAP-VOC | 3.49196132744528 | LB | 0 | [5 empty] | 2005NEI | 2005NEI
13129 | Gordon | 2605911 |  |  | Gordon County / Redbone Ridges MSW Complex | 562212 | Solid Waste Landfill |  | 34.50684 | -84.763593 | PS | 2020 |  | Open Air Fugitive Source |  |  |  |  | OP |  |  | 50100402 | Waste Disposal |  |  | OP |  | 0 |  |  |  | 0 | 0 |  |  | Methyl Chloroform | HAP |  | 5.51173153350258 | LB | 0 | [5 empty] | 2005NEI | 2005NEI
13129 | Gordon | 2605911 |  |  | Gordon County / Redbone Ridges MSW Complex | 562212 | Solid Waste Landfill |  | 34.50684 | -84.763593 | PS | 2020 |  | Open Air Fugitive Source |  |  |  |  | OP |  |  | 50100402 | Waste Disposal |  |  | OP |  | 0 |  |  |  | 0 | 0 |  |  | Chlorobenzene | HAP | HAP-VOC | 2.42186524622686 | LB | 0 | [5 empty] | 2005NEI | 2005NEI
13129 | Gordon | 2605911 |  |  | Gordon County / Redbone Ridges MSW Complex | 562212 | Solid Waste Landfill |  | 34.50684 | -84.763593 | PS | 2020 |  | Open Air Fugitive Source |  |  |  |  | OP |  |  | 50100402 | Waste Disposal |  |  | OP |  | 0 |  |  |  | 0 | 0 |  |  | Carbon Tetrachloride | HAP | HAP-VOC | .052960874126445 | LB | 0 | [5 empty] | 2005NEI | 2005NEI
13129 | Gordon | 2605911 |  |  | Gordon County / Redbone Ridges MSW Complex | 562212 | Solid Waste Landfill |  | 34.50684 | -84.763593 | PS | 2020 |  | Open Air Fugitive Source |  |  |  |  | OP |  |  | 50100402 | Waste Disposal |  |  | OP |  | 0 |  |  |  | 0 | 0 |  |  | Chloroform | HAP | HAP-VOC | .308258519986168 | LB | 0 | [5 empty] | 2005NEI | 2005NEI
13129 | Gordon | 2605911 |  |  | Gordon County / Redbone Ridges MSW Complex | 562212 | Solid Waste Landfill |  | 34.50684 | -84.763593 | PS | 2020 |  | Open Air Fugitive Source |  |  |  |  | OP |  |  | 50100402 | Waste Disposal |  |  | OP |  | 0 |  |  |  | 0 | 0 |  |  | 1,1,2,2-Tetrachloroethane | HAP | HAP-VOC | 16.0350458618653 | LB | 0 | [5 empty] | 2005NEI | 2005NEI
13129 | Gordon | 2605911 |  |  | Gordon County / Redbone Ridges MSW Complex | 562212 | Solid Waste Landfill |  | 34.50684 | -84.763593 | PS | 2020 |  | Open Air Fugitive Source |  |  |  |  | OP |  |  | 50100402 | Waste Disposal |  |  | OP |  | 0 |  |  |  | 0 | 0 |  |  | Trichloroethylene | HAP | HAP-VOC | 31.8863088151736 | LB | 0 | [5 empty] | 2005NEI | 2005NEI
13129 | Gordon | 2605911 |  |  | Gordon County / Redbone Ridges MSW Complex | 562212 | Solid Waste Landfill |  | 34.50684 | -84.763593 | PS | 2020 |  | Open Air Fugitive Source |  |  |  |  | OP |  |  | 50100402 | Waste Disposal |  |  | OP |  | 0 |  |  |  | 0 | 0 |  |  | Propylene Dichloride | HAP | HAP-VOC | 1.750249480929924 | LB | 0 | [5 empty] | 2005NEI | 2005NEI
13129 | Gordon | 2605911 |  |  | Gordon County / Redbone Ridges MSW Complex | 562212 | Solid Waste Landfill |  | 34.50684 | -84.763593 | PS | 2020 |  | Open Air Fugitive Source |  |  |  |  | OP |  |  | 50100402 | Waste Disposal |  |  | OP |  | 0 |  |  |  | 0 | 0 |  |  | Vinylidene Chloride | HAP | HAP-VOC | 1.668625564813308 | LB | 0 | [5 empty] | 2005NEI | 2005NEI
13129 | Gordon | 2605911 |  |  | Gordon County / Redbone Ridges MSW Complex | 562212 | Solid Waste Landfill |  | 34.50684 | -84.763593 | PS | 2020 |  | Open Air Fugitive Source |  |  |  |  | OP |  |  | 50100402 | Waste Disposal |  |  | OP |  | 0 |  |  |  | 0 | 0 |  |  | Ethylidene Dichloride | HAP | HAP-VOC | 20.012877767173 | LB | 0 | [5 empty] | 2005NEI | 2005NEI
13129 | Gordon | 2605911 |  |  | Gordon County / Redbone Ridges MSW Complex | 562212 | Solid Waste Landfill |  | 34.50684 | -84.763593 | PS | 2020 |  | Open Air Fugitive Source |  |  |  |  | OP |  |  | 50100402 | Waste Disposal |  |  | OP |  | 0 |  |  |  | 0 | 0 |  |  | Carbon Disulfide | HAP | HAP-VOC | 3.80022845391776 | LB | 0 | [5 empty] | 2005NEI | 2005NEI
13129 | Gordon | 2605911 |  |  | Gordon County / Redbone Ridges MSW Complex | 562212 | Solid Waste Landfill |  | 34.50684 | -84.763593 | PS | 2020 |  | Open Air Fugitive Source |  |  |  |  | OP |  |  | 50100402 | Waste Disposal |  |  | OP |  | 0 |  |  |  | 0 | 0 |  |  | Methylene Chloride | HAP |  | 104.5379973847724 | LB | 0 | [5 empty] | 2005NEI | 2005NEI
13129 | Gordon | 2605911 |  |  | Gordon County / Redbone Ridges MSW Complex | 562212 | Solid Waste Landfill |  | 34.50684 | -84.763593 | PS | 2020 |  | Open Air Fugitive Source |  |  |  |  | OP |  |  | 50100402 | Waste Disposal |  |  | OP |  | 0 |  |  |  | 0 | 0 |  |  | Vinyl Chloride | HAP | HAP-VOC | 39.4822559241854 | LB | 0 | [5 empty] | 2005NEI | 2005NEI
13129 | Gordon | 2605911 |  |  | Gordon County / Redbone Ridges MSW Complex | 562212 | Solid Waste Landfill |  | 34.50684 | -84.763593 | PS | 2020 |  | Open Air Fugitive Source |  |  |  |  | OP |  |  | 50100402 | Waste Disposal |  |  | OP |  | 0 |  |  |  | 0 | 0 |  |  | Ethyl Chloride | HAP | HAP-VOC | 6.94113120498212 | LB | 0 | [5 empty] | 2005NEI | 2005NEI
13129 | Gordon | 2605911 |  |  | Gordon County / Redbone Ridges MSW Complex | 562212 | Solid Waste Landfill |  | 34.50684 | -84.763593 | PS | 2020 |  | Open Air Fugitive Source |  |  |  |  | OP |  |  | 50100402 | Waste Disposal |  |  | OP |  | 0 |  |  |  | 0 | 0 |  |  | Methyl Chloride | HAP | HAP-VOC | 5.25795207182706 | LB | 0 | [5 empty] | 2005NEI | 2005NEI
13129 | Gordon | 2605911 |  |  | Gordon County / Redbone Ridges MSW Complex | 562212 | Solid Waste Landfill |  | 34.50684 | -84.763593 | PS | 2020 |  | Open Air Fugitive Source |  |  |  |  | OP |  |  | 50100402 | Waste Disposal |  |  | OP |  | 0 |  |  |  | 0 | 0 |  |  | Benzene | HAP | HAP-VOC | 74.62004362647 | LB | 0 | [5 empty] | 2005NEI | 2005NEI
13129 | Gordon | 2605911 |  |  | Gordon County / Redbone Ridges MSW Complex | 562212 | Solid Waste Landfill |  | 34.50684 | -84.763593 | PS | 2020 |  | Open Air Fugitive Source |  |  |  |  | OP |  |  | 50100402 | Waste Disposal |  |  | OP |  | 0 |  |  |  | 0 | 0 |  |  | Hexane | HAP | HAP-VOC | 48.7301492275512 | LB | 0 | [5 empty] | 2005NEI | 2005NEI
13129 | Gordon | 2606111 |  | 30701RYLRB197RO | Royal Rubber & Mfg Co | 3399 | Other Miscellaneous Manufacturing |  | 34.45 | -84.925 | OP | 2008 |  | Unclassified |  |  |  |  | OP |  |  | 39999999 | Industrial Processes - NEC |  |  | OP | [9 empty] | 4,4-Methylenediphenyl Diisocyanate | HAP | HAP-VOC | .0045 | LB | [6 empty] | 2005NEI | 2005NEI
13129 | Gordon | 2606311 |  |  | American Colloid Co /Cetco | 2123 | Nonmetallic Mineral Mining and Quarrying |  | 34.44055 | -84.70472 | OP | 2008 |  | Unclassified | EPATRI facility reported emissions |  |  |  | OP |  |  | 39999999 | Industrial Processes - NEC | TRI Stack Emissions |  | OP | [9 empty] | Lead | CAP/HAP | HAP-Metal | .0002 | LB |  |  |  |  | USEPA Emission Factor (no Control Efficiency used) |  | 2005NEI | 2005NEI
13129 | Gordon | 2606611 |  | 30701THGDY1601H | Omnova Solutions Inc | 424690 | Other Chemical and Allied Products Merchant Wholesalers |  | 34.46555 | -84.93555 | OP | 2008 |  | Unclassified | EPATRI facility reported emissions |  |  |  | OP |  |  | 39999999 | Industrial Processes - NEC | TRI Fugitive Emissions |  | OP | [5 empty] | 0 | 0 |  |  | Styrene | HAP | HAP-VOC | 2327 | LB | 0 | [5 empty] | 2005NEI | 2005NEI
13129 | Gordon | 2606611 |  | 30701THGDY1601H | Omnova Solutions Inc | 424690 | Other Chemical and Allied Products Merchant Wholesalers |  | 34.46555 | -84.93555 | OP | 2008 |  | Unclassified | EPATRI facility reported emissions |  |  |  | OP |  |  | 39999999 | Industrial Processes - NEC | TRI Fugitive Emissions |  | OP | [5 empty] | 0 | 0 |  |  | 1,3-Butadiene | HAP | HAP-VOC | 2900 | LB | 0 | [5 empty] | 2005NEI | 2005NEI
13129 | Gordon | 2606611 |  | 30701THGDY1601H | Omnova Solutions Inc | 424690 | Other Chemical and Allied Products Merchant Wholesalers |  | 34.46555 | -84.93555 | OP | 2008 |  | Unclassified | EPATRI facility reported emissions |  |  |  | OP |  |  | 39999999 | Industrial Processes - NEC | TRI Stack Emissions |  | OP | [5 empty] | 0 | 0 |  |  | Styrene | HAP | HAP-VOC | 1866 | LB | 0 | [5 empty] | 2005NEI | 2005NEI
13129 | Gordon | 2606611 |  | 30701THGDY1601H | Omnova Solutions Inc | 424690 | Other Chemical and Allied Products Merchant Wholesalers |  | 34.46555 | -84.93555 | OP | 2008 |  | Unclassified | EPATRI facility reported emissions |  |  |  | OP |  |  | 39999999 | Industrial Processes - NEC | TRI Stack Emissions |  | OP | [5 empty] | 0 | 0 |  |  | 1,3-Butadiene | HAP | HAP-VOC | 711 | LB | 0 | [5 empty] | 2005NEI | 2005NEI
13129 | Gordon | 9761411 |  | 30103LGCHM31LGD | LG Chemical Industrial Materials Inc | 325211 | Plastics Material and Resin Manufacturing |  | 34.4251 | -84.9227 | OP | 2008 |  | Unclassified | EPATRI facility reported emissions |  |  |  | OP |  |  | 39999999 | Industrial Processes - NEC | TRI Stack Emissions |  | OP | [9 empty] | Bis(2-Ethylhexyl)Phthalate | HAP | HAP-VOC | .125 | LB | [6 empty] | 2005NEI | 2005NEI
13129 | Gordon | 9761411 |  | 30103LGCHM31LGD | LG Chemical Industrial Materials Inc | 325211 | Plastics Material and Resin Manufacturing |  | 34.4251 | -84.9227 | OP | 2008 |  | Unclassified | EPATRI facility reported emissions |  |  |  | OP |  |  | 39999999 | Industrial Processes - NEC | TRI Stack Emissions |  | OP | [9 empty] | Methyl Methacrylate | HAP | HAP-VOC | .75 | LB | [6 empty] | 2005NEI | 2005NEI
13129 | Gordon | 9761411 |  | 30103LGCHM31LGD | LG Chemical Industrial Materials Inc | 325211 | Plastics Material and Resin Manufacturing |  | 34.4251 | -84.9227 | OP | 2008 |  | Unclassified | EPATRI facility reported emissions |  |  |  | OP |  |  | 39999999 | Industrial Processes - NEC | TRI Fugitive Emissions |  | OP | [9 empty] | Bis(2-Ethylhexyl)Phthalate | HAP | HAP-VOC | .125 | LB | [6 empty] | 2005NEI | 2005NEI
13129 | Gordon | 9761411 |  | 30103LGCHM31LGD | LG Chemical Industrial Materials Inc | 325211 | Plastics Material and Resin Manufacturing |  | 34.4251 | -84.9227 | OP | 2008 |  | Unclassified | EPATRI facility reported emissions |  |  |  | OP |  |  | 39999999 | Industrial Processes - NEC | TRI Fugitive Emissions |  | OP | [9 empty] | Methyl Methacrylate | HAP | HAP-VOC | 1.45 | LB | [6 empty] | 2005NEI | 2005NEI
13129 | Gordon | 9772211 |  |  | Tom B. David Fld | 488119 | Other Airport Operations |  | 34.45678 | -84.9395 | OP | 2011 |  | Open Air Fugitive Source | Aircraft /General Aviation |  |  |  | OP | 2008 |  | 2275050000 | Mobile - Aircraft | General Aviation |  | OP | 2013 | [8 empty] | Benzo[g,h,i,]Perylene | HAP | HAP-VOC/PAH | .770349946944338 | LB | [6 empty] | 2005NEI | 2005NEI
13129 | Gordon | 9772211 |  |  | Tom B. David Fld | 488119 | Other Airport Operations |  | 34.45678 | -84.9395 | OP | 2011 |  | Open Air Fugitive Source | Aircraft /General Aviation |  |  |  | OP | 2008 |  | 2275050000 | Mobile - Aircraft | General Aviation |  | OP | 2013 | [8 empty] | Styrene | HAP | HAP-VOC | 13.1701090832 | LB | [6 empty] | 2005NEI | 2005NEI
13129 | Gordon | 9772211 |  |  | Tom B. David Fld | 488119 | Other Airport Operations |  | 34.45678 | -84.9395 | OP | 2011 |  | Open Air Fugitive Source | Aircraft /General Aviation |  |  |  | OP | 2008 |  | 2275050000 | Mobile - Aircraft | General Aviation |  | OP | 2013 | [8 empty] | Toluene | HAP | HAP-VOC | 377.8179859696 | LB | [6 empty] | 2005NEI | 2005NEI
13129 | Gordon | 9772211 |  |  | Tom B. David Fld | 488119 | Other Airport Operations |  | 34.45678 | -84.9395 | OP | 2011 |  | Open Air Fugitive Source | Aircraft /General Aviation |  |  |  | OP | 2008 |  | 2275050000 | Mobile - Aircraft | General Aviation |  | OP | 2013 | [8 empty] | Propionaldehyde | HAP | HAP-VOC | 4.2538912896 | LB | [6 empty] | 2005NEI | 2005NEI
13129 | Gordon | 9772211 |  |  | Tom B. David Fld | 488119 | Other Airport Operations |  | 34.45678 | -84.9395 | OP | 2011 |  | Open Air Fugitive Source | Aircraft /General Aviation |  |  |  | OP | 2008 |  | 2275050000 | Mobile - Aircraft | General Aviation |  | OP | 2013 | [8 empty] | Fluoranthene | HAP | HAP-VOC/PAH | 2.69639532600676 | LB | [6 empty] | 2005NEI | 2005NEI
13129 | Gordon | 9772211 |  |  | Tom B. David Fld | 488119 | Other Airport Operations |  | 34.45678 | -84.9395 | OP | 2011 |  | Open Air Fugitive Source | Aircraft /Air Taxi |  |  |  | OP |  |  | 2275060000 | Mobile - Aircraft | Air Taxis |  | OP | [9 empty] | 2,2,4-Trimethylpentane | HAP | HAP-VOC | .13508598 | LB | [6 empty] | 2005NEI | 2005NEI
13129 | Gordon | 9772211 |  |  | Tom B. David Fld | 488119 | Other Airport Operations |  | 34.45678 | -84.9395 | OP | 2011 |  | Open Air Fugitive Source | Aircraft /General Aviation |  |  |  | OP | 2008 |  | 2275050000 | Mobile - Aircraft | General Aviation |  | OP | 2013 | [8 empty] | 2,2,4-Trimethylpentane | HAP | HAP-VOC | 1.38019776 | LB | [6 empty] | 2005NEI | 2005NEI
13129 | Gordon | 9772211 |  |  | Tom B. David Fld | 488119 | Other Airport Operations |  | 34.45678 | -84.9395 | OP | 2011 |  | Open Air Fugitive Source | Aircraft /Air Taxi |  |  |  | OP |  |  | 2275060000 | Mobile - Aircraft | Air Taxis |  | OP | [9 empty] | Acenaphthene | HAP | HAP-VOC/PAH | .08037863925 | LB | [6 empty] | 2005NEI | 2005NEI
13129 | Gordon | 9772211 |  |  | Tom B. David Fld | 488119 | Other Airport Operations |  | 34.45678 | -84.9395 | OP | 2011 |  | Open Air Fugitive Source | Aircraft /Air Taxi |  |  |  | OP |  |  | 2275060000 | Mobile - Aircraft | Air Taxis |  | OP | [9 empty] | Arsenic | HAP | HAP-Metal | .0039236058225 | LB | [6 empty] | 2005NEI | 2005NEI
13129 | Gordon | 9772211 |  |  | Tom B. David Fld | 488119 | Other Airport Operations |  | 34.45678 | -84.9395 | OP | 2011 |  | Open Air Fugitive Source | Aircraft /Air Taxi |  |  |  | OP |  |  | 2275060000 | Mobile - Aircraft | Air Taxis |  | OP | [9 empty] | Mercury | HAP | HAP-Metal | .00000294126356689104 | LB | [6 empty] | 2005NEI | 2005NEI
13129 | Gordon | 9772211 |  |  | Tom B. David Fld | 488119 | Other Airport Operations |  | 34.45678 | -84.9395 | OP | 2011 |  | Open Air Fugitive Source | Aircraft /Air Taxi |  |  |  | OP |  |  | 2275060000 | Mobile - Aircraft | Air Taxis |  | OP | [9 empty] | Benzene | HAP | HAP-VOC | 12.97237412835 | LB | [6 empty] | 2005NEI | 2005NEI
13129 | Gordon | 9772211 |  |  | Tom B. David Fld | 488119 | Other Airport Operations |  | 34.45678 | -84.9395 | OP | 2011 |  | Open Air Fugitive Source | Aircraft /Air Taxi |  |  |  | OP |  |  | 2275060000 | Mobile - Aircraft | Air Taxis |  | OP | [9 empty] | Benz[a]Anthracene | HAP | HAP-VOC/PAH | .01101349196608274 | LB | [6 empty] | 2005NEI | 2005NEI
13129 | Gordon | 9772211 |  |  | Tom B. David Fld | 488119 | Other Airport Operations |  | 34.45678 | -84.9395 | OP | 2011 |  | Open Air Fugitive Source | Aircraft /Air Taxi |  |  |  | OP |  |  | 2275060000 | Mobile - Aircraft | Air Taxis |  | OP | [9 empty] | Benzo[a]Pyrene | HAP | HAP-VOC/PAH | .01101226151913384 | LB | [6 empty] | 2005NEI | 2005NEI
13129 | Gordon | 9772211 |  |  | Tom B. David Fld | 488119 | Other Airport Operations |  | 34.45678 | -84.9395 | OP | 2011 |  | Open Air Fugitive Source | Aircraft /Air Taxi |  |  |  | OP |  |  | 2275060000 | Mobile - Aircraft | Air Taxis |  | OP | [9 empty] | Formaldehyde | HAP | HAP-VOC | 21.803529572375 | LB | [6 empty] | 2005NEI | 2005NEI
13129 | Gordon | 9772211 |  |  | Tom B. David Fld | 488119 | Other Airport Operations |  | 34.45678 | -84.9395 | OP | 2011 |  | Open Air Fugitive Source | Aircraft /Air Taxi |  |  |  | OP |  |  | 2275060000 | Mobile - Aircraft | Air Taxis |  | OP | [9 empty] | Acenaphthylene | HAP | HAP-VOC/PAH | .453643827 | LB | [6 empty] | 2005NEI | 2005NEI
13129 | Gordon | 9772211 |  |  | Tom B. David Fld | 488119 | Other Airport Operations |  | 34.45678 | -84.9395 | OP | 2011 |  | Open Air Fugitive Source | Aircraft/Military |  |  |  | OP |  |  | 2275001000 | Mobile - Aircraft | Military Aircraft |  | OP | [9 empty] | Volatile Organic Compounds | CAP |  | .033771495 | TON | [6 empty] | 2005NEI | 2005NEI
13129 | Gordon | 9772211 |  |  | Tom B. David Fld | 488119 | Other Airport Operations |  | 34.45678 | -84.9395 | OP | 2011 |  | Open Air Fugitive Source | Aircraft/Military |  |  |  | OP |  |  | 2275001000 | Mobile - Aircraft | Military Aircraft |  | OP | [9 empty] | Sulfur Dioxide | CAP |  | .000375 | TON | [6 empty] | 2005NEI | 2005NEI
13129 | Gordon | 9772211 |  |  | Tom B. David Fld | 488119 | Other Airport Operations |  | 34.45678 | -84.9395 | OP | 2011 |  | Open Air Fugitive Source | Aircraft /Air Taxi |  |  |  | OP |  |  | 2275060000 | Mobile - Aircraft | Air Taxis |  | OP | [9 empty] | Phenanthrene | HAP | HAP-VOC/PAH | .279840801791972 | LB | [6 empty] | 2005NEI | 2005NEI
13129 | Gordon | 9772211 |  |  | Tom B. David Fld | 488119 | Other Airport Operations |  | 34.45678 | -84.9395 | OP | 2011 |  | Open Air Fugitive Source | Aircraft/Military |  |  |  | OP |  |  | 2275001000 | Mobile - Aircraft | Military Aircraft |  | OP | [9 empty] | PM2.5 Primary (Filt + Cond) | CAP |  | .0104074425 | TON | [6 empty] | 2005NEI | 2005NEI
13129 | Gordon | 9772211 |  |  | Tom B. David Fld | 488119 | Other Airport Operations |  | 34.45678 | -84.9395 | OP | 2011 |  | Open Air Fugitive Source | Aircraft/Military |  |  |  | OP |  |  | 2275001000 | Mobile - Aircraft | Military Aircraft |  | OP | [9 empty] | Nitrogen Oxides | CAP |  | .00395 | TON | [6 empty] | 2005NEI | 2005NEI
13129 | Gordon | 9772211 |  |  | Tom B. David Fld | 488119 | Other Airport Operations |  | 34.45678 | -84.9395 | OP | 2011 |  | Open Air Fugitive Source | Aircraft/Military |  |  |  | OP |  |  | 2275001000 | Mobile - Aircraft | Military Aircraft |  | OP | [9 empty] | Carbon Monoxide | CAP |  | .70325 | TON | [6 empty] | 2005NEI | 2005NEI
13129 | Gordon | 9772211 |  |  | Tom B. David Fld | 488119 | Other Airport Operations |  | 34.45678 | -84.9395 | OP | 2011 |  | Open Air Fugitive Source | Aircraft/Military |  |  |  | OP |  |  | 2275001000 | Mobile - Aircraft | Military Aircraft |  | OP | [9 empty] | Arsenic | HAP | HAP-Metal | .0007847211645 | LB | [6 empty] | 2005NEI | 2005NEI
13129 | Gordon | 9772211 |  |  | Tom B. David Fld | 488119 | Other Airport Operations |  | 34.45678 | -84.9395 | OP | 2011 |  | Open Air Fugitive Source | Aircraft /General Aviation |  |  |  | OP | 2008 |  | 2275050000 | Mobile - Aircraft | General Aviation |  | OP | 2013 | [8 empty] | Volatile Organic Compounds | CAP |  | 1.7252472 | TON | [6 empty] | 2005NEI | 2005NEI
13129 | Gordon | 9772211 |  |  | Tom B. David Fld | 488119 | Other Airport Operations |  | 34.45678 | -84.9395 | OP | 2011 |  | Open Air Fugitive Source | Aircraft /General Aviation |  |  |  | OP | 2008 |  | 2275050000 | Mobile - Aircraft | General Aviation |  | OP | 2013 | [8 empty] | Sulfur Dioxide | CAP |  | .04 | TON | [6 empty] | 2005NEI | 2005NEI
13129 | Gordon | 9772211 |  |  | Tom B. David Fld | 488119 | Other Airport Operations |  | 34.45678 | -84.9395 | OP | 2011 |  | Open Air Fugitive Source | Aircraft /General Aviation |  |  |  | OP | 2008 |  | 2275050000 | Mobile - Aircraft | General Aviation |  | OP | 2013 | [8 empty] | PM10 Primary (Filt + Cond) | CAP |  | .9468 | TON | [6 empty] | 2005NEI | 2005NEI
13129 | Gordon | 9772211 |  |  | Tom B. David Fld | 488119 | Other Airport Operations |  | 34.45678 | -84.9395 | OP | 2011 |  | Open Air Fugitive Source | Aircraft /General Aviation |  |  |  | OP | 2008 |  | 2275050000 | Mobile - Aircraft | General Aviation |  | OP | 2013 | [8 empty] | Carbon Monoxide | CAP |  | 48.056 | TON | [6 empty] | 2005NEI | 2005NEI
13129 | Gordon | 9772211 |  |  | Tom B. David Fld | 488119 | Other Airport Operations |  | 34.45678 | -84.9395 | OP | 2011 |  | Open Air Fugitive Source | Aircraft /General Aviation |  |  |  | OP | 2008 |  | 2275050000 | Mobile - Aircraft | General Aviation |  | OP | 2013 | [8 empty] | Naphthalene | HAP | HAP-VOC | 286.41976019552 | LB | [6 empty] | 2005NEI | 2005NEI
13129 | Gordon | 9772211 |  |  | Tom B. David Fld | 488119 | Other Airport Operations |  | 34.45678 | -84.9395 | OP | 2011 |  | Open Air Fugitive Source | Aircraft /General Aviation |  |  |  | OP | 2008 |  | 2275050000 | Mobile - Aircraft | General Aviation |  | OP | 2013 | [8 empty] | Phenanthrene | HAP | HAP-VOC/PAH | 7.52649156124 | LB | [6 empty] | 2005NEI | 2005NEI
13129 | Gordon | 9772211 |  |  | Tom B. David Fld | 488119 | Other Airport Operations |  | 34.45678 | -84.9395 | OP | 2011 |  | Open Air Fugitive Source | Aircraft /General Aviation |  |  |  | OP | 2008 |  | 2275050000 | Mobile - Aircraft | General Aviation |  | OP | 2013 | [8 empty] | Acenaphthene | HAP | HAP-VOC/PAH | 2.1629024 | LB | [6 empty] | 2005NEI | 2005NEI
13129 | Gordon | 9772211 |  |  | Tom B. David Fld | 488119 | Other Airport Operations |  | 34.45678 | -84.9395 | OP | 2011 |  | Open Air Fugitive Source | Aircraft/Military |  |  |  | OP |  |  | 2275001000 | Mobile - Aircraft | Military Aircraft |  | OP | [9 empty] | PM10 Primary (Filt + Cond) | CAP |  | .01508325 | TON | [6 empty] | 2005NEI | 2005NEI
13129 | Gordon | 9772211 |  |  | Tom B. David Fld | 488119 | Other Airport Operations |  | 34.45678 | -84.9395 | OP | 2011 |  | Open Air Fugitive Source | Aircraft /Air Taxi |  |  |  | OP |  |  | 2275060000 | Mobile - Aircraft | Air Taxis |  | OP | [9 empty] | Naphthalene | HAP | HAP-VOC | 11.72828690931278 | LB | [6 empty] | 2005NEI | 2005NEI
13129 | Gordon | 9772211 |  |  | Tom B. David Fld | 488119 | Other Airport Operations |  | 34.45678 | -84.9395 | OP | 2011 |  | Open Air Fugitive Source | Aircraft /Air Taxi |  |  |  | OP |  |  | 2275060000 | Mobile - Aircraft | Air Taxis |  | OP | [9 empty] | Carbon Monoxide | CAP |  | 3.51625 | TON | [6 empty] | 2005NEI | 2005NEI
13129 | Gordon | 9772211 |  |  | Tom B. David Fld | 488119 | Other Airport Operations |  | 34.45678 | -84.9395 | OP | 2011 |  | Open Air Fugitive Source | Aircraft /Air Taxi |  |  |  | OP |  |  | 2275060000 | Mobile - Aircraft | Air Taxis |  | OP | [9 empty] | PM10 Primary (Filt + Cond) | CAP |  | .07541625 | TON | [6 empty] | 2005NEI | 2005NEI
13129 | Gordon | 9772211 |  |  | Tom B. David Fld | 488119 | Other Airport Operations |  | 34.45678 | -84.9395 | OP | 2011 |  | Open Air Fugitive Source | Aircraft /Air Taxi |  |  |  | OP |  |  | 2275060000 | Mobile - Aircraft | Air Taxis |  | OP | [9 empty] | Benzo[k]Fluoranthene | HAP | HAP-VOC/PAH | .013212927 | LB | [6 empty] | 2005NEI | 2005NEI
13129 | Gordon | 9772211 |  |  | Tom B. David Fld | 488119 | Other Airport Operations |  | 34.45678 | -84.9395 | OP | 2011 |  | Open Air Fugitive Source | Aircraft /Air Taxi |  |  |  | OP |  |  | 2275060000 | Mobile - Aircraft | Air Taxis |  | OP | [9 empty] | Benzo[b]Fluoranthene | HAP | HAP-VOC/PAH | .013212927 | LB | [6 empty] | 2005NEI | 2005NEI
13129 | Gordon | 9772211 |  |  | Tom B. David Fld | 488119 | Other Airport Operations |  | 34.45678 | -84.9395 | OP | 2011 |  | Open Air Fugitive Source | Aircraft /Air Taxi |  |  |  | OP |  |  | 2275060000 | Mobile - Aircraft | Air Taxis |  | OP | [9 empty] | Indeno[1,2,3-c,d]Pyrene | HAP | HAP-VOC/PAH | .008808618 | LB | [6 empty] | 2005NEI | 2005NEI
13129 | Gordon | 9772211 |  |  | Tom B. David Fld | 488119 | Other Airport Operations |  | 34.45678 | -84.9395 | OP | 2011 |  | Open Air Fugitive Source | Aircraft /Air Taxi |  |  |  | OP |  |  | 2275060000 | Mobile - Aircraft | Air Taxis |  | OP | [9 empty] | Benzo[g,h,i,]Perylene | HAP | HAP-VOC/PAH | .028628255481018 | LB | [6 empty] | 2005NEI | 2005NEI
13129 | Gordon | 9772211 |  |  | Tom B. David Fld | 488119 | Other Airport Operations |  | 34.45678 | -84.9395 | OP | 2011 |  | Open Air Fugitive Source | Aircraft /Air Taxi |  |  |  | OP |  |  | 2275060000 | Mobile - Aircraft | Air Taxis |  | OP | [9 empty] | Pyrene | HAP | HAP-VOC/PAH | .1365794978535282 | LB | [6 empty] | 2005NEI | 2005NEI
13129 | Gordon | 9772211 |  |  | Tom B. David Fld | 488119 | Other Airport Operations |  | 34.45678 | -84.9395 | OP | 2011 |  | Open Air Fugitive Source | Aircraft /Air Taxi |  |  |  | OP |  |  | 2275060000 | Mobile - Aircraft | Air Taxis |  | OP | [9 empty] | Propionaldehyde | HAP | HAP-VOC | 1.0815968661 | LB | [6 empty] | 2005NEI | 2005NEI
13129 | Gordon | 9772211 |  |  | Tom B. David Fld | 488119 | Other Airport Operations |  | 34.45678 | -84.9395 | OP | 2011 |  | Open Air Fugitive Source | Aircraft /Air Taxi |  |  |  | OP |  |  | 2275060000 | Mobile - Aircraft | Air Taxis |  | OP | [9 empty] | Hexane | HAP | HAP-VOC | 1.92711296575 | LB | [6 empty] | 2005NEI | 2005NEI
13129 | Gordon | 9772211 |  |  | Tom B. David Fld | 488119 | Other Airport Operations |  | 34.45678 | -84.9395 | OP | 2011 |  | Open Air Fugitive Source | Aircraft /Air Taxi |  |  |  | OP |  |  | 2275060000 | Mobile - Aircraft | Air Taxis |  | OP | [9 empty] | Toluene | HAP | HAP-VOC | 29.130330100475 | LB | [6 empty] | 2005NEI | 2005NEI
13129 | Gordon | 9772211 |  |  | Tom B. David Fld | 488119 | Other Airport Operations |  | 34.45678 | -84.9395 | OP | 2011 |  | Open Air Fugitive Source | Aircraft /Air Taxi |  |  |  | OP |  |  | 2275060000 | Mobile - Aircraft | Air Taxis |  | OP | [9 empty] | 1,3-Butadiene | HAP | HAP-VOC | 4.2965879855675 | LB | [6 empty] | 2005NEI | 2005NEI
13129 | Gordon | 9772211 |  |  | Tom B. David Fld | 488119 | Other Airport Operations |  | 34.45678 | -84.9395 | OP | 2011 |  | Open Air Fugitive Source | Aircraft /Air Taxi |  |  |  | OP |  |  | 2275060000 | Mobile - Aircraft | Air Taxis |  | OP | [9 empty] | Styrene | HAP | HAP-VOC | 1.312774996825 | LB | [6 empty] | 2005NEI | 2005NEI
13129 | Gordon | 9772211 |  |  | Tom B. David Fld | 488119 | Other Airport Operations |  | 34.45678 | -84.9395 | OP | 2011 |  | Open Air Fugitive Source | Aircraft /Air Taxi |  |  |  | OP |  |  | 2275060000 | Mobile - Aircraft | Air Taxis |  | OP | [9 empty] | PM2.5 Primary (Filt + Cond) | CAP |  | .0520372125 | TON | [6 empty] | 2005NEI | 2005NEI
13129 | Gordon | 9772211 |  |  | Tom B. David Fld | 488119 | Other Airport Operations |  | 34.45678 | -84.9395 | OP | 2011 |  | Open Air Fugitive Source | Aircraft /Air Taxi |  |  |  | OP |  |  | 2275060000 | Mobile - Aircraft | Air Taxis |  | OP | [9 empty] | Nitrogen Oxides | CAP |  | .01975 | TON | [6 empty] | 2005NEI | 2005NEI
13129 | Gordon | 9772211 |  |  | Tom B. David Fld | 488119 | Other Airport Operations |  | 34.45678 | -84.9395 | OP | 2011 |  | Open Air Fugitive Source | Aircraft /Air Taxi |  |  |  | OP |  |  | 2275060000 | Mobile - Aircraft | Air Taxis |  | OP | [9 empty] | Fluorene | HAP | HAP-VOC/PAH | .16626266475 | LB | [6 empty] | 2005NEI | 2005NEI
13129 | Gordon | 9772211 |  |  | Tom B. David Fld | 488119 | Other Airport Operations |  | 34.45678 | -84.9395 | OP | 2011 |  | Open Air Fugitive Source | Aircraft /Air Taxi |  |  |  | OP |  |  | 2275060000 | Mobile - Aircraft | Air Taxis |  | OP | [9 empty] | Acetaldehyde | HAP | HAP-VOC | 6.10566710675 | LB | [6 empty] | 2005NEI | 2005NEI
13129 | Gordon | 9772211 |  |  | Tom B. David Fld | 488119 | Other Airport Operations |  | 34.45678 | -84.9395 | OP | 2011 |  | Open Air Fugitive Source | Aircraft /Air Taxi |  |  |  | OP |  |  | 2275060000 | Mobile - Aircraft | Air Taxis |  | OP | [9 empty] | Lead | CAP/HAP | HAP-Metal | 3.87115090853364 | LB | [6 empty] | 2005NEI | 2005NEI
13129 | Gordon | 9772211 |  |  | Tom B. David Fld | 488119 | Other Airport Operations |  | 34.45678 | -84.9395 | OP | 2011 |  | Open Air Fugitive Source | Aircraft /Air Taxi |  |  |  | OP |  |  | 2275060000 | Mobile - Aircraft | Air Taxis |  | OP | [9 empty] | Chrysene | HAP | HAP-VOC/PAH | .01101330472415574 | LB | [6 empty] | 2005NEI | 2005NEI
13129 | Gordon | 9772211 |  |  | Tom B. David Fld | 488119 | Other Airport Operations |  | 34.45678 | -84.9395 | OP | 2011 |  | Open Air Fugitive Source | Aircraft /Air Taxi |  |  |  | OP |  |  | 2275060000 | Mobile - Aircraft | Air Taxis |  | OP | [9 empty] | Fluoranthene | HAP | HAP-VOC/PAH | .1002356118796352 | LB | [6 empty] | 2005NEI | 2005NEI
13129 | Gordon | 9772211 |  |  | Tom B. David Fld | 488119 | Other Airport Operations |  | 34.45678 | -84.9395 | OP | 2011 |  | Open Air Fugitive Source | Aircraft /Air Taxi |  |  |  | OP |  |  | 2275060000 | Mobile - Aircraft | Air Taxis |  | OP | [9 empty] | Xylenes (Mixed Isomers) | HAP | HAP-VOC | 16.58071402195 | LB | [6 empty] | 2005NEI | 2005NEI
13129 | Gordon | 9772211 |  |  | Tom B. David Fld | 488119 | Other Airport Operations |  | 34.45678 | -84.9395 | OP | 2011 |  | Open Air Fugitive Source | Aircraft /Air Taxi |  |  |  | OP |  |  | 2275060000 | Mobile - Aircraft | Air Taxis |  | OP | [9 empty] | Anthracene | HAP | HAP-VOC/PAH | .0936095325587106 | LB | [6 empty] | 2005NEI | 2005NEI
13129 | Gordon | 9772211 |  |  | Tom B. David Fld | 488119 | Other Airport Operations |  | 34.45678 | -84.9395 | OP | 2011 |  | Open Air Fugitive Source | Aircraft /Air Taxi |  |  |  | OP |  |  | 2275060000 | Mobile - Aircraft | Air Taxis |  | OP | [9 empty] | Acrolein | HAP | HAP-VOC | 2.26275495 | LB | [6 empty] | 2005NEI | 2005NEI
13129 | Gordon | 9772211 |  |  | Tom B. David Fld | 488119 | Other Airport Operations |  | 34.45678 | -84.9395 | OP | 2011 |  | Open Air Fugitive Source | Aircraft /Air Taxi |  |  |  | OP |  |  | 2275060000 | Mobile - Aircraft | Air Taxis |  | OP | [9 empty] | Ethyl Benzene | HAP | HAP-VOC | 4.1996731872 | LB | [6 empty] | 2005NEI | 2005NEI
13129 | Gordon | 9772211 |  |  | Tom B. David Fld | 488119 | Other Airport Operations |  | 34.45678 | -84.9395 | OP | 2011 |  | Open Air Fugitive Source | Aircraft /Air Taxi |  |  |  | OP |  |  | 2275060000 | Mobile - Aircraft | Air Taxis |  | OP | [9 empty] | Volatile Organic Compounds | CAP |  | .168857475 | TON | [6 empty] | 2005NEI | 2005NEI
13129 | Gordon | 9772211 |  |  | Tom B. David Fld | 488119 | Other Airport Operations |  | 34.45678 | -84.9395 | OP | 2011 |  | Open Air Fugitive Source | Aircraft /Air Taxi |  |  |  | OP |  |  | 2275060000 | Mobile - Aircraft | Air Taxis |  | OP | [9 empty] | Sulfur Dioxide | CAP |  | .001875 | TON | [6 empty] | 2005NEI | 2005NEI
13129 | Gordon | 9772211 |  |  | Tom B. David Fld | 488119 | Other Airport Operations |  | 34.45678 | -84.9395 | OP | 2011 |  | Open Air Fugitive Source | Aircraft /General Aviation |  |  |  | OP | 2008 |  | 2275050000 | Mobile - Aircraft | General Aviation |  | OP | 2013 | [8 empty] | Arsenic | HAP | HAP-Metal | .0492582168 | LB | [6 empty] | 2005NEI | 2005NEI
13129 | Gordon | 9772211 |  |  | Tom B. David Fld | 488119 | Other Airport Operations |  | 34.45678 | -84.9395 | OP | 2011 |  | Open Air Fugitive Source | Aircraft /General Aviation |  |  |  | OP | 2008 |  | 2275050000 | Mobile - Aircraft | General Aviation |  | OP | 2013 | [8 empty] | Chrysene | HAP | HAP-VOC/PAH | .296299759284916 | LB | [6 empty] | 2005NEI | 2005NEI
13129 | Gordon | 9772211 |  |  | Tom B. David Fld | 488119 | Other Airport Operations |  | 34.45678 | -84.9395 | OP | 2011 |  | Open Air Fugitive Source | Aircraft /General Aviation |  |  |  | OP | 2008 |  | 2275050000 | Mobile - Aircraft | General Aviation |  | OP | 2013 | [8 empty] | Mercury | HAP | HAP-Metal | .0000941206454595126 | LB | [6 empty] | 2005NEI | 2005NEI
13129 | Gordon | 9772211 |  |  | Tom B. David Fld | 488119 | Other Airport Operations |  | 34.45678 | -84.9395 | OP | 2011 |  | Open Air Fugitive Source | Aircraft /General Aviation |  |  |  | OP | 2008 |  | 2275050000 | Mobile - Aircraft | General Aviation |  | OP | 2013 | [8 empty] | Benz[a]Anthracene | HAP | HAP-VOC/PAH | .296300628809504 | LB | [6 empty] | 2005NEI | 2005NEI
13129 | Gordon | 9772211 |  |  | Tom B. David Fld | 488119 | Other Airport Operations |  | 34.45678 | -84.9395 | OP | 2011 |  | Open Air Fugitive Source | Aircraft /General Aviation |  |  |  | OP | 2008 |  | 2275050000 | Mobile - Aircraft | General Aviation |  | OP | 2013 | [8 empty] | Benzene | HAP | HAP-VOC | 150.8281889856 | LB | [6 empty] | 2005NEI | 2005NEI
13129 | Gordon | 9772211 |  |  | Tom B. David Fld | 488119 | Other Airport Operations |  | 34.45678 | -84.9395 | OP | 2011 |  | Open Air Fugitive Source | Aircraft /General Aviation |  |  |  | OP | 2008 |  | 2275050000 | Mobile - Aircraft | General Aviation |  | OP | 2013 | [8 empty] | Lead | CAP/HAP | HAP-Metal | 159.5126292173862 | LB | [6 empty] | 2005NEI | 2005NEI
13129 | Gordon | 9772211 |  |  | Tom B. David Fld | 488119 | Other Airport Operations |  | 34.45678 | -84.9395 | OP | 2011 |  | Open Air Fugitive Source | Aircraft /General Aviation |  |  |  | OP | 2008 |  | 2275050000 | Mobile - Aircraft | General Aviation |  | OP | 2013 | [8 empty] | Fluorene | HAP | HAP-VOC/PAH | 4.4739488 | LB | [6 empty] | 2005NEI | 2005NEI
13129 | Gordon | 9772211 |  |  | Tom B. David Fld | 488119 | Other Airport Operations |  | 34.45678 | -84.9395 | OP | 2011 |  | Open Air Fugitive Source | Aircraft /General Aviation |  |  |  | OP | 2008 |  | 2275050000 | Mobile - Aircraft | General Aviation |  | OP | 2013 | [8 empty] | Nitrogen Oxides | CAP |  | .26 | TON | [6 empty] | 2005NEI | 2005NEI
13129 | Gordon | 9772211 |  |  | Tom B. David Fld | 488119 | Other Airport Operations |  | 34.45678 | -84.9395 | OP | 2011 |  | Open Air Fugitive Source | Aircraft /General Aviation |  |  |  | OP | 2008 |  | 2275050000 | Mobile - Aircraft | General Aviation |  | OP | 2013 | [8 empty] | PM2.5 Primary (Filt + Cond) | CAP |  | .653292 | TON | [6 empty] | 2005NEI | 2005NEI
13129 | Gordon | 9772211 |  |  | Tom B. David Fld | 488119 | Other Airport Operations |  | 34.45678 | -84.9395 | OP | 2011 |  | Open Air Fugitive Source | Aircraft /General Aviation |  |  |  | OP | 2008 |  | 2275050000 | Mobile - Aircraft | General Aviation |  | OP | 2013 | [8 empty] | Ethyl Benzene | HAP | HAP-VOC | 53.5897826592 | LB | [6 empty] | 2005NEI | 2005NEI
13129 | Gordon | 9772211 |  |  | Tom B. David Fld | 488119 | Other Airport Operations |  | 34.45678 | -84.9395 | OP | 2011 |  | Open Air Fugitive Source | Aircraft /General Aviation |  |  |  | OP | 2008 |  | 2275050000 | Mobile - Aircraft | General Aviation |  | OP | 2013 | [8 empty] | 1,3-Butadiene | HAP | HAP-VOC | 39.143737378864 | LB | [6 empty] | 2005NEI | 2005NEI
13129 | Gordon | 9772211 |  |  | Tom B. David Fld | 488119 | Other Airport Operations |  | 34.45678 | -84.9395 | OP | 2011 |  | Open Air Fugitive Source | Aircraft /General Aviation |  |  |  | OP | 2008 |  | 2275050000 | Mobile - Aircraft | General Aviation |  | OP | 2013 | [8 empty] | Acrolein | HAP | HAP-VOC | 6.93569232 | LB | [6 empty] | 2005NEI | 2005NEI
13129 | Gordon | 9772211 |  |  | Tom B. David Fld | 488119 | Other Airport Operations |  | 34.45678 | -84.9395 | OP | 2011 |  | Open Air Fugitive Source | Aircraft /General Aviation |  |  |  | OP | 2008 |  | 2275050000 | Mobile - Aircraft | General Aviation |  | OP | 2013 | [8 empty] | Hexane | HAP | HAP-VOC | 25.353808592 | LB | [6 empty] | 2005NEI | 2005NEI
13129 | Gordon | 9772211 |  |  | Tom B. David Fld | 488119 | Other Airport Operations |  | 34.45678 | -84.9395 | OP | 2011 |  | Open Air Fugitive Source | Aircraft /General Aviation |  |  |  | OP | 2008 |  | 2275050000 | Mobile - Aircraft | General Aviation |  | OP | 2013 | [8 empty] | Acetaldehyde | HAP | HAP-VOC | 32.443627408 | LB | [6 empty] | 2005NEI | 2005NEI
13129 | Gordon | 9772211 |  |  | Tom B. David Fld | 488119 | Other Airport Operations |  | 34.45678 | -84.9395 | OP | 2011 |  | Open Air Fugitive Source | Aircraft /General Aviation |  |  |  | OP | 2008 |  | 2275050000 | Mobile - Aircraft | General Aviation |  | OP | 2013 | [8 empty] | Pyrene | HAP | HAP-VOC/PAH | 3.67418444055392 | LB | [6 empty] | 2005NEI | 2005NEI
13129 | Gordon | 9772211 |  |  | Tom B. David Fld | 488119 | Other Airport Operations |  | 34.45678 | -84.9395 | OP | 2011 |  | Open Air Fugitive Source | Aircraft /General Aviation |  |  |  | OP | 2008 |  | 2275050000 | Mobile - Aircraft | General Aviation |  | OP | 2013 | [8 empty] | Xylenes (Mixed Isomers) | HAP | HAP-VOC | 213.2648325152 | LB | [6 empty] | 2005NEI | 2005NEI
13129 | Gordon | 9772211 |  |  | Tom B. David Fld | 488119 | Other Airport Operations |  | 34.45678 | -84.9395 | OP | 2011 |  | Open Air Fugitive Source | Aircraft /General Aviation |  |  |  | OP | 2008 |  | 2275050000 | Mobile - Aircraft | General Aviation |  | OP | 2013 | [8 empty] | Indeno[1,2,3-c,d]Pyrene | HAP | HAP-VOC/PAH | .2370304 | LB | [6 empty] | 2005NEI | 2005NEI
13129 | Gordon | 9772211 |  |  | Tom B. David Fld | 488119 | Other Airport Operations |  | 34.45678 | -84.9395 | OP | 2011 |  | Open Air Fugitive Source | Aircraft /General Aviation |  |  |  | OP | 2008 |  | 2275050000 | Mobile - Aircraft | General Aviation |  | OP | 2013 | [8 empty] | Benzo[b]Fluoranthene | HAP | HAP-VOC/PAH | .3555456 | LB | [6 empty] | 2005NEI | 2005NEI
13129 | Gordon | 9772211 |  |  | Tom B. David Fld | 488119 | Other Airport Operations |  | 34.45678 | -84.9395 | OP | 2011 |  | Open Air Fugitive Source | Aircraft /General Aviation |  |  |  | OP | 2008 |  | 2275050000 | Mobile - Aircraft | General Aviation |  | OP | 2013 | [8 empty] | Benzo[k]Fluoranthene | HAP | HAP-VOC/PAH | .3555456 | LB | [6 empty] | 2005NEI | 2005NEI
13129 | Gordon | 9772211 |  |  | Tom B. David Fld | 488119 | Other Airport Operations |  | 34.45678 | -84.9395 | OP | 2011 |  | Open Air Fugitive Source | Aircraft /General Aviation |  |  |  | OP | 2008 |  | 2275050000 | Mobile - Aircraft | General Aviation |  | OP | 2013 | [8 empty] | Acenaphthylene | HAP | HAP-VOC/PAH | 12.2070656 | LB | [6 empty] | 2005NEI | 2005NEI
13129 | Gordon | 9772211 |  |  | Tom B. David Fld | 488119 | Other Airport Operations |  | 34.45678 | -84.9395 | OP | 2011 |  | Open Air Fugitive Source | Aircraft /General Aviation |  |  |  | OP | 2008 |  | 2275050000 | Mobile - Aircraft | General Aviation |  | OP | 2013 | [8 empty] | Benzo[a]Pyrene | HAP | HAP-VOC/PAH | .296294914790778 | LB | [6 empty] | 2005NEI | 2005NEI
13129 | Gordon | 9772211 |  |  | Tom B. David Fld | 488119 | Other Airport Operations |  | 34.45678 | -84.9395 | OP | 2011 |  | Open Air Fugitive Source | Aircraft /General Aviation |  |  |  | OP | 2008 |  | 2275050000 | Mobile - Aircraft | General Aviation |  | OP | 2013 | [8 empty] | Formaldehyde | HAP | HAP-VOC | 130.121294248 | LB | [6 empty] | 2005NEI | 2005NEI
13129 | Gordon | 9772211 |  |  | Tom B. David Fld | 488119 | Other Airport Operations |  | 34.45678 | -84.9395 | OP | 2011 |  | Open Air Fugitive Source | Aircraft /General Aviation |  |  |  | OP | 2008 |  | 2275050000 | Mobile - Aircraft | General Aviation |  | OP | 2013 | [8 empty] | Anthracene | HAP | HAP-VOC/PAH | 2.5185314329546 | LB | [6 empty] | 2005NEI | 2005NEI
13129 | Gordon | 9772311 |  | 30734LLDNV1405P | Allied Universal Corp | 331313 | Alumina Refining and Primary Aluminum Production |  | 34.49167 | -84.71278 | OP | 2008 |  | Unclassified | EPATRI facility reported emissions |  |  |  | OP |  |  | 39999999 | Industrial Processes - NEC | TRI Fugitive Emissions |  | OP | [9 empty] | Chlorine | HAP | Acid-Gases | .0025 | LB | [6 empty] | 2005NEI | 2005NEI
13129 | Gordon | 9772411 |  | 30701WLLCC1844H | Mannington Commercial | 31411 | Carpet and Rug Mills |  | 34.4939 | -84.94983 | OP | 2008 |  | Unclassified | EPATRI facility reported emissions |  |  |  | OP |  |  | 39999999 | Industrial Processes - NEC | TRI Stack Emissions |  | OP | [9 empty] | Antimony & Compounds | HAP | HAP-Metal | .125 | LB | [6 empty] | 2005NEI | 2005NEI
13129 | Gordon | 9772411 |  | 30701WLLCC1844H | Mannington Commercial | 31411 | Carpet and Rug Mills |  | 34.4939 | -84.94983 | OP | 2008 |  | Unclassified | EPATRI facility reported emissions |  |  |  | OP |  |  | 39999999 | Industrial Processes - NEC | TRI Fugitive Emissions |  | OP | [9 empty] | Antimony & Compounds | HAP | HAP-Metal | .125 | LB | [6 empty] | 2005NEI | 2005NEI
13129 | Gordon | 9775911 |  | 30701PCHML417SR | Apache Mills Inc | 326113 | Unlaminated Plastics Film and Sheet (except Packaging) Manufacturing |  | 34.49695 | -84.95495 | OP | 2008 |  | Unclassified | EPATRI facility reported emissions |  |  |  | OP |  |  | 39999999 | Industrial Processes - NEC | TRI Fugitive Emissions |  | OP | [9 empty] | Bis(2-Ethylhexyl)Phthalate | HAP | HAP-VOC | 2.1605 | LB | [6 empty] | 2005NEI | 2005NEI
13129 | Gordon | 9775911 |  | 30701PCHML417SR | Apache Mills Inc | 326113 | Unlaminated Plastics Film and Sheet (except Packaging) Manufacturing |  | 34.49695 | -84.95495 | OP | 2008 |  | Unclassified | EPATRI facility reported emissions |  |  |  | OP |  |  | 39999999 | Industrial Processes - NEC | TRI Stack Emissions |  | OP | [9 empty] | Bis(2-Ethylhexyl)Phthalate | HAP | HAP-VOC | 8.642 | LB | [6 empty] | 2005NEI | 2005NEI
13129 | Gordon | 9776011 |  | 30139PNHLL1FAIR | Pine Hall Brick Co Inc | 327120 | Clay Building Material and Refractories Manufacturing |  | 34.44499 | -84.74205 | OP | 2008 |  | Unclassified | EPATRI facility reported emissions |  |  |  | OP |  |  | 39999999 | Industrial Processes - NEC | TRI Stack Emissions |  | OP | [9 empty] | Hydrogen Fluoride | HAP | Acid-Gases | 9.3295 | LB | [6 empty] | 2005NEI | 2005NEI
13129 | Gordon | 9776011 |  | 30139PNHLL1FAIR | Pine Hall Brick Co Inc | 327120 | Clay Building Material and Refractories Manufacturing |  | 34.44499 | -84.74205 | OP | 2008 |  | Unclassified | EPATRI facility reported emissions |  |  |  | OP |  |  | 39999999 | Industrial Processes - NEC | TRI Stack Emissions |  | OP | [9 empty] | Hydrochloric Acid | HAP | Acid-Gases | 2.301 | LB | [6 empty] | 2005NEI | 2005NEI
13131 | Grady | 2606711 |  |  | Cairo / 6th Avenue Landfill | 562212 | Solid Waste Landfill |  | 30.87307 | -84.21014 | OP | 2008 |  | Open Air Fugitive Source |  |  |  |  | OP |  |  | 50100402 | Waste Disposal |  |  | OP |  | 0 |  |  |  | 0 | 0 |  |  | Trichloroethylene | HAP | HAP-VOC | 12.68097775883262 | LB | 0 | [5 empty] | 2005NEI | 2005NEI
13131 | Grady | 2606711 |  |  | Cairo / 6th Avenue Landfill | 562212 | Solid Waste Landfill |  | 30.87307 | -84.21014 | OP | 2008 |  | Open Air Fugitive Source |  |  |  |  | OP |  |  | 50100402 | Waste Disposal |  |  | OP |  | 0 |  |  |  | 0 | 0 |  |  | Propylene Dichloride | HAP | HAP-VOC | .696062842166256 | LB | 0 | [5 empty] | 2005NEI | 2005NEI
13131 | Grady | 2606711 |  |  | Cairo / 6th Avenue Landfill | 562212 | Solid Waste Landfill |  | 30.87307 | -84.21014 | OP | 2008 |  | Open Air Fugitive Source |  |  |  |  | OP |  |  | 50100402 | Waste Disposal |  |  | OP |  | 0 |  |  |  | 0 | 0 |  |  | Carbon Disulfide | HAP | HAP-VOC | 1.511326155120272 | LB | 0 | [5 empty] | 2005NEI | 2005NEI
13131 | Grady | 2606711 |  |  | Cairo / 6th Avenue Landfill | 562212 | Solid Waste Landfill |  | 30.87307 | -84.21014 | OP | 2008 |  | Open Air Fugitive Source |  |  |  |  | OP |  |  | 50100402 | Waste Disposal |  |  | OP |  | 0 |  |  |  | 0 | 0 |  |  | Methyl Chloride | HAP | HAP-VOC | 2.09105336294422 | LB | 0 | [5 empty] | 2005NEI | 2005NEI
13131 | Grady | 2606711 |  |  | Cairo / 6th Avenue Landfill | 562212 | Solid Waste Landfill |  | 30.87307 | -84.21014 | OP | 2008 |  | Open Air Fugitive Source |  |  |  |  | OP |  |  | 50100402 | Waste Disposal |  |  | OP |  | 0 |  |  |  | 0 | 0 |  |  | Chloroform | HAP | HAP-VOC | .1225924097572274 | LB | 0 | [5 empty] | 2005NEI | 2005NEI
13131 | Grady | 2606711 |  |  | Cairo / 6th Avenue Landfill | 562212 | Solid Waste Landfill |  | 30.87307 | -84.21014 | OP | 2008 |  | Open Air Fugitive Source |  |  |  |  | OP |  |  | 50100402 | Waste Disposal |  |  | OP |  | 0 |  |  |  | 0 | 0 |  |  | Mercury & Compounds | HAP | HAP-Metal | .00200497888987018 | LB | 0 | [5 empty] | 2005NEI | 2005NEI
13131 | Grady | 2606711 |  |  | Cairo / 6th Avenue Landfill | 562212 | Solid Waste Landfill |  | 30.87307 | -84.21014 | OP | 2008 |  | Open Air Fugitive Source |  |  |  |  | OP |  |  | 50100402 | Waste Disposal |  |  | OP |  | 0 |  |  |  | 0 | 0 |  |  | 1,1,2,2-Tetrachloroethane | HAP | HAP-VOC | 6.37703351350008 | LB | 0 | [5 empty] | 2005NEI | 2005NEI
13131 | Grady | 2606711 |  |  | Cairo / 6th Avenue Landfill | 562212 | Solid Waste Landfill |  | 30.87307 | -84.21014 | OP | 2008 |  | Open Air Fugitive Source |  |  |  |  | OP |  |  | 50100402 | Waste Disposal |  |  | OP |  | 0 |  |  |  | 0 | 0 |  |  | Vinylidene Chloride | HAP | HAP-VOC | .663601541271778 | LB | 0 | [5 empty] | 2005NEI | 2005NEI
13131 | Grady | 2606711 |  |  | Cairo / 6th Avenue Landfill | 562212 | Solid Waste Landfill |  | 30.87307 | -84.21014 | OP | 2008 |  | Open Air Fugitive Source |  |  |  |  | OP |  |  | 50100402 | Waste Disposal |  |  | OP |  | 0 |  |  |  | 0 | 0 |  |  | Xylenes (Mixed Isomers) | HAP | HAP-VOC | 43.9663745316218 | LB | 0 | [5 empty] | 2005NEI | 2005NEI
13131 | Grady | 2606711 |  |  | Cairo / 6th Avenue Landfill | 562212 | Solid Waste Landfill |  | 30.87307 | -84.21014 | OP | 2008 |  | Open Air Fugitive Source |  |  |  |  | OP |  |  | 50100402 | Waste Disposal |  |  | OP |  | 0 |  |  |  | 0 | 0 |  |  | Methylene Chloride | HAP |  | 41.5740820762036 | LB | 0 | [5 empty] | 2005NEI | 2005NEI
13131 | Grady | 2606711 |  |  | Cairo / 6th Avenue Landfill | 562212 | Solid Waste Landfill |  | 30.87307 | -84.21014 | OP | 2008 |  | Open Air Fugitive Source |  |  |  |  | OP |  |  | 50100402 | Waste Disposal |  |  | OP |  | 0 |  |  |  | 0 | 0 |  |  | Ethyl Benzene | HAP | HAP-VOC | 16.75082533808072 | LB | 0 | [5 empty] | 2005NEI | 2005NEI
13131 | Grady | 2606711 |  |  | Cairo / 6th Avenue Landfill | 562212 | Solid Waste Landfill |  | 30.87307 | -84.21014 | OP | 2008 |  | Open Air Fugitive Source |  |  |  |  | OP |  |  | 50100402 | Waste Disposal |  |  | OP |  | 0 |  |  |  | 0 | 0 |  |  | Acrylonitrile | HAP | HAP-VOC | 11.4959622935137 | LB | 0 | [5 empty] | 2005NEI | 2005NEI
13131 | Grady | 2606711 |  |  | Cairo / 6th Avenue Landfill | 562212 | Solid Waste Landfill |  | 30.87307 | -84.21014 | OP | 2008 |  | Open Air Fugitive Source |  |  |  |  | OP |  |  | 50100402 | Waste Disposal |  |  | OP |  | 0 |  |  |  | 0 | 0 |  |  | 1,4-Dichlorobenzene | HAP | HAP-VOC | 1.0566009685919 | LB | 0 | [5 empty] | 2005NEI | 2005NEI
13131 | Grady | 2606711 |  |  | Cairo / 6th Avenue Landfill | 562212 | Solid Waste Landfill |  | 30.87307 | -84.21014 | OP | 2008 |  | Open Air Fugitive Source |  |  |  |  | OP |  |  | 50100402 | Waste Disposal |  |  | OP |  | 0 |  |  |  | 0 | 0 |  |  | Ethylene Dichloride | HAP | HAP-VOC | 1.388730322619382 | LB | 0 | [5 empty] | 2005NEI | 2005NEI
13131 | Grady | 2606711 |  |  | Cairo / 6th Avenue Landfill | 562212 | Solid Waste Landfill |  | 30.87307 | -84.21014 | OP | 2008 |  | Open Air Fugitive Source |  |  |  |  | OP |  |  | 50100402 | Waste Disposal |  |  | OP |  | 0 |  |  |  | 0 | 0 |  |  | Methyl Isobutyl Ketone | HAP | HAP-VOC | 6.41077149778064 | LB | 0 | [5 empty] | 2005NEI | 2005NEI
13131 | Grady | 2606711 |  |  | Cairo / 6th Avenue Landfill | 562212 | Solid Waste Landfill |  | 30.87307 | -84.21014 | OP | 2008 |  | Open Air Fugitive Source |  |  |  |  | OP |  |  | 50100402 | Waste Disposal |  |  | OP |  | 0 |  |  |  | 0 | 0 |  |  | Toluene | HAP | HAP-VOC | 520.306666472348 | LB | 0 | [5 empty] | 2005NEI | 2005NEI
13131 | Grady | 2606711 |  |  | Cairo / 6th Avenue Landfill | 562212 | Solid Waste Landfill |  | 30.87307 | -84.21014 | OP | 2008 |  | Open Air Fugitive Source |  |  |  |  | OP |  |  | 50100402 | Waste Disposal |  |  | OP |  | 0 |  |  |  | 0 | 0 |  |  | Ethylidene Dichloride | HAP | HAP-VOC | 7.95899140683824 | LB | 0 | [5 empty] | 2005NEI | 2005NEI
13131 | Grady | 2606711 |  |  | Cairo / 6th Avenue Landfill | 562212 | Solid Waste Landfill |  | 30.87307 | -84.21014 | OP | 2008 |  | Open Air Fugitive Source |  |  |  |  | OP |  |  | 50100402 | Waste Disposal |  |  | OP |  | 0 |  |  |  | 0 | 0 |  |  | Hexane | HAP | HAP-VOC | 19.37966360800948 | LB | 0 | [5 empty] | 2005NEI | 2005NEI
13131 | Grady | 2606711 |  |  | Cairo / 6th Avenue Landfill | 562212 | Solid Waste Landfill |  | 30.87307 | -84.21014 | OP | 2008 |  | Open Air Fugitive Source |  |  |  |  | OP |  |  | 50100402 | Waste Disposal |  |  | OP |  | 0 |  |  |  | 0 | 0 |  |  | Carbonyl Sulfide | HAP | HAP-VOC | 1.007460637830404 | LB | 0 | [5 empty] | 2005NEI | 2005NEI
13131 | Grady | 2606711 |  |  | Cairo / 6th Avenue Landfill | 562212 | Solid Waste Landfill |  | 30.87307 | -84.21014 | OP | 2008 |  | Open Air Fugitive Source |  |  |  |  | OP |  |  | 50100402 | Waste Disposal |  |  | OP |  | 0 |  |  |  | 0 | 0 |  |  | Carbon Tetrachloride | HAP | HAP-VOC | .0210621954011244 | LB | 0 | [5 empty] | 2005NEI | 2005NEI
13131 | Grady | 2606711 |  |  | Cairo / 6th Avenue Landfill | 562212 | Solid Waste Landfill |  | 30.87307 | -84.21014 | OP | 2008 |  | Open Air Fugitive Source |  |  |  |  | OP |  |  | 50100402 | Waste Disposal |  |  | OP |  | 0 |  |  |  | 0 | 0 |  |  | Benzene | HAP | HAP-VOC | 29.6759063294304 | LB | 0 | [5 empty] | 2005NEI | 2005NEI
13131 | Grady | 2606711 |  |  | Cairo / 6th Avenue Landfill | 562212 | Solid Waste Landfill |  | 30.87307 | -84.21014 | OP | 2008 |  | Open Air Fugitive Source |  |  |  |  | OP |  |  | 50100402 | Waste Disposal |  |  | OP |  | 0 |  |  |  | 0 | 0 |  |  | Methyl Chloroform | HAP |  | 2.19197980531828 | LB | 0 | [5 empty] | 2005NEI | 2005NEI
13131 | Grady | 2606711 |  |  | Cairo / 6th Avenue Landfill | 562212 | Solid Waste Landfill |  | 30.87307 | -84.21014 | OP | 2008 |  | Open Air Fugitive Source |  |  |  |  | OP |  |  | 50100402 | Waste Disposal |  |  | OP |  | 0 |  |  |  | 0 | 0 |  |  | Ethyl Chloride | HAP | HAP-VOC | 2.76044276374916 | LB | 0 | [5 empty] | 2005NEI | 2005NEI
13131 | Grady | 2606711 |  |  | Cairo / 6th Avenue Landfill | 562212 | Solid Waste Landfill |  | 30.87307 | -84.21014 | OP | 2008 |  | Open Air Fugitive Source |  |  |  |  | OP |  |  | 50100402 | Waste Disposal |  |  | OP |  | 0 |  |  |  | 0 | 0 |  |  | Vinyl Chloride | HAP | HAP-VOC | 15.70183655139406 | LB | 0 | [5 empty] | 2005NEI | 2005NEI
13131 | Grady | 2606711 |  |  | Cairo / 6th Avenue Landfill | 562212 | Solid Waste Landfill |  | 30.87307 | -84.21014 | OP | 2008 |  | Open Air Fugitive Source |  |  |  |  | OP |  |  | 50100402 | Waste Disposal |  |  | OP |  | 0 |  |  |  | 0 | 0 |  |  | Tetrachloroethylene | HAP |  | 21.1712405914658 | LB | 0 | [5 empty] | 2005NEI | 2005NEI
13131 | Grady | 2606711 |  |  | Cairo / 6th Avenue Landfill | 562212 | Solid Waste Landfill |  | 30.87307 | -84.21014 | OP | 2008 |  | Open Air Fugitive Source |  |  |  |  | OP |  |  | 50100402 | Waste Disposal |  |  | OP |  | 0 |  |  |  | 0 | 0 |  |  | Ethylene Dibromide | HAP | HAP-VOC | .00643065079297202 | LB | 0 | [5 empty] | 2005NEI | 2005NEI
13131 | Grady | 2606711 |  |  | Cairo / 6th Avenue Landfill | 562212 | Solid Waste Landfill |  | 30.87307 | -84.21014 | OP | 2008 |  | Open Air Fugitive Source |  |  |  |  | OP |  |  | 50100402 | Waste Disposal |  |  | OP |  | 0 |  |  |  | 0 | 0 |  |  | Chlorobenzene | HAP | HAP-VOC | .963160066607584 | LB | 0 | [5 empty] | 2005NEI | 2005NEI
13131 | Grady | 2606811 | 13100021 | 31728THTRR2525T | Seminole Marine Inc. | 336612 | Boat Building |  | 30.8683 | -84.1779 | OP | 2023 |  | Unclassified | EPATRI facility reported emissions |  |  |  | OP |  |  | 39999999 | Industrial Processes - NEC | TRI Fugitive Emissions |  | OP | [9 empty] | Styrene | HAP | HAP-VOC | 79397 | LB | [6 empty] | 2005NEI | 2005NEI
13131 | Grady | 9772111 |  |  | Cairo-Grady County | 488119 | Other Airport Operations |  | 30.88798 | -84.15474 | OP | 2011 |  | Open Air Fugitive Source | Aircraft /General Aviation |  |  |  | OP | 2008 |  | 2275050000 | Mobile - Aircraft | General Aviation |  | OP | 2013 | [8 empty] | Carbon Monoxide | CAP |  | 23.4273 | TON | [6 empty] | 2005NEI | 2005NEI
13131 | Grady | 9772111 |  |  | Cairo-Grady County | 488119 | Other Airport Operations |  | 30.88798 | -84.15474 | OP | 2011 |  | Open Air Fugitive Source | Aircraft /General Aviation |  |  |  | OP | 2008 |  | 2275050000 | Mobile - Aircraft | General Aviation |  | OP | 2013 | [8 empty] | Naphthalene | HAP | HAP-VOC | 139.629633095316 | LB | [6 empty] | 2005NEI | 2005NEI
13131 | Grady | 9772111 |  |  | Cairo-Grady County | 488119 | Other Airport Operations |  | 30.88798 | -84.15474 | OP | 2011 |  | Open Air Fugitive Source | Aircraft /General Aviation |  |  |  | OP | 2008 |  | 2275050000 | Mobile - Aircraft | General Aviation |  | OP | 2013 | [8 empty] | Chrysene | HAP | HAP-VOC/PAH | .1444461326513962 | LB | [6 empty] | 2005NEI | 2005NEI
13131 | Grady | 9772111 |  |  | Cairo-Grady County | 488119 | Other Airport Operations |  | 30.88798 | -84.15474 | OP | 2011 |  | Open Air Fugitive Source | Aircraft /General Aviation |  |  |  | OP | 2008 |  | 2275050000 | Mobile - Aircraft | General Aviation |  | OP | 2013 | [8 empty] | Acenaphthene | HAP | HAP-VOC/PAH | 1.05441492 | LB | [6 empty] | 2005NEI | 2005NEI
13131 | Grady | 9772111 |  |  | Cairo-Grady County | 488119 | Other Airport Operations |  | 30.88798 | -84.15474 | OP | 2011 |  | Open Air Fugitive Source | Aircraft /General Aviation |  |  |  | OP | 2008 |  | 2275050000 | Mobile - Aircraft | General Aviation |  | OP | 2013 | [8 empty] | Arsenic | HAP | HAP-Metal | .02401338069 | LB | [6 empty] | 2005NEI | 2005NEI
13131 | Grady | 9772111 |  |  | Cairo-Grady County | 488119 | Other Airport Operations |  | 30.88798 | -84.15474 | OP | 2011 |  | Open Air Fugitive Source | Aircraft /General Aviation |  |  |  | OP | 2008 |  | 2275050000 | Mobile - Aircraft | General Aviation |  | OP | 2013 | [8 empty] | Mercury | HAP | HAP-Metal | .0000458838146615124 | LB | [6 empty] | 2005NEI | 2005NEI
13131 | Grady | 9772111 |  |  | Cairo-Grady County | 488119 | Other Airport Operations |  | 30.88798 | -84.15474 | OP | 2011 |  | Open Air Fugitive Source | Aircraft /General Aviation |  |  |  | OP | 2008 |  | 2275050000 | Mobile - Aircraft | General Aviation |  | OP | 2013 | [8 empty] | Benzene | HAP | HAP-VOC | 73.52874213048 | LB | [6 empty] | 2005NEI | 2005NEI
13131 | Grady | 9772111 |  |  | Cairo-Grady County | 488119 | Other Airport Operations |  | 30.88798 | -84.15474 | OP | 2011 |  | Open Air Fugitive Source | Aircraft /General Aviation |  |  |  | OP | 2008 |  | 2275050000 | Mobile - Aircraft | General Aviation |  | OP | 2013 | [8 empty] | Benz[a]Anthracene | HAP | HAP-VOC/PAH | .1444465565446332 | LB | [6 empty] | 2005NEI | 2005NEI
13131 | Grady | 9772111 |  |  | Cairo-Grady County | 488119 | Other Airport Operations |  | 30.88798 | -84.15474 | OP | 2011 |  | Open Air Fugitive Source | Aircraft /General Aviation |  |  |  | OP | 2008 |  | 2275050000 | Mobile - Aircraft | General Aviation |  | OP | 2013 | [8 empty] | Benzo[a]Pyrene | HAP | HAP-VOC/PAH | .144443770960504 | LB | [6 empty] | 2005NEI | 2005NEI
13131 | Grady | 9772111 |  |  | Cairo-Grady County | 488119 | Other Airport Operations |  | 30.88798 | -84.15474 | OP | 2011 |  | Open Air Fugitive Source | Aircraft /General Aviation |  |  |  | OP | 2008 |  | 2275050000 | Mobile - Aircraft | General Aviation |  | OP | 2013 | [8 empty] | Formaldehyde | HAP | HAP-VOC | 63.4341309459 | LB | [6 empty] | 2005NEI | 2005NEI
13131 | Grady | 9772111 |  |  | Cairo-Grady County | 488119 | Other Airport Operations |  | 30.88798 | -84.15474 | OP | 2011 |  | Open Air Fugitive Source | Aircraft /General Aviation |  |  |  | OP | 2008 |  | 2275050000 | Mobile - Aircraft | General Aviation |  | OP | 2013 | [8 empty] | Acenaphthylene | HAP | HAP-VOC/PAH | 5.95094448 | LB | [6 empty] | 2005NEI | 2005NEI
13131 | Grady | 9772111 |  |  | Cairo-Grady County | 488119 | Other Airport Operations |  | 30.88798 | -84.15474 | OP | 2011 |  | Open Air Fugitive Source | Aircraft /General Aviation |  |  |  | OP | 2008 |  | 2275050000 | Mobile - Aircraft | General Aviation |  | OP | 2013 | [8 empty] | Benzo[k]Fluoranthene | HAP | HAP-VOC/PAH | .17332848 | LB | [6 empty] | 2005NEI | 2005NEI
13131 | Grady | 9772111 |  |  | Cairo-Grady County | 488119 | Other Airport Operations |  | 30.88798 | -84.15474 | OP | 2011 |  | Open Air Fugitive Source | Aircraft /General Aviation |  |  |  | OP | 2008 |  | 2275050000 | Mobile - Aircraft | General Aviation |  | OP | 2013 | [8 empty] | Fluoranthene | HAP | HAP-VOC/PAH | 1.314492721428292 | LB | [6 empty] | 2005NEI | 2005NEI
13131 | Grady | 9772111 |  |  | Cairo-Grady County | 488119 | Other Airport Operations |  | 30.88798 | -84.15474 | OP | 2011 |  | Open Air Fugitive Source | Aircraft /General Aviation |  |  |  | OP | 2008 |  | 2275050000 | Mobile - Aircraft | General Aviation |  | OP | 2013 | [8 empty] | Benzo[b]Fluoranthene | HAP | HAP-VOC/PAH | .17332848 | LB | [6 empty] | 2005NEI | 2005NEI
13131 | Grady | 9772111 |  |  | Cairo-Grady County | 488119 | Other Airport Operations |  | 30.88798 | -84.15474 | OP | 2011 |  | Open Air Fugitive Source | Aircraft /General Aviation |  |  |  | OP | 2008 |  | 2275050000 | Mobile - Aircraft | General Aviation |  | OP | 2013 | [8 empty] | Indeno[1,2,3-c,d]Pyrene | HAP | HAP-VOC/PAH | .11555232 | LB | [6 empty] | 2005NEI | 2005NEI
13131 | Grady | 9772111 |  |  | Cairo-Grady County | 488119 | Other Airport Operations |  | 30.88798 | -84.15474 | OP | 2011 |  | Open Air Fugitive Source | Aircraft /General Aviation |  |  |  | OP | 2008 |  | 2275050000 | Mobile - Aircraft | General Aviation |  | OP | 2013 | [8 empty] | Benzo[g,h,i,]Perylene | HAP | HAP-VOC/PAH | .375545599135364 | LB | [6 empty] | 2005NEI | 2005NEI
13131 | Grady | 9772111 |  |  | Cairo-Grady County | 488119 | Other Airport Operations |  | 30.88798 | -84.15474 | OP | 2011 |  | Open Air Fugitive Source | Aircraft /General Aviation |  |  |  | OP | 2008 |  | 2275050000 | Mobile - Aircraft | General Aviation |  | OP | 2013 | [8 empty] | Xylenes (Mixed Isomers) | HAP | HAP-VOC | 103.96660585116 | LB | [6 empty] | 2005NEI | 2005NEI
13131 | Grady | 9772111 |  |  | Cairo-Grady County | 488119 | Other Airport Operations |  | 30.88798 | -84.15474 | OP | 2011 |  | Open Air Fugitive Source | Aircraft /General Aviation |  |  |  | OP | 2008 |  | 2275050000 | Mobile - Aircraft | General Aviation |  | OP | 2013 | [8 empty] | 2,2,4-Trimethylpentane | HAP | HAP-VOC | .672846408 | LB | [6 empty] | 2005NEI | 2005NEI
13131 | Grady | 9772111 |  |  | Cairo-Grady County | 488119 | Other Airport Operations |  | 30.88798 | -84.15474 | OP | 2011 |  | Open Air Fugitive Source | Aircraft /General Aviation |  |  |  | OP | 2008 |  | 2275050000 | Mobile - Aircraft | General Aviation |  | OP | 2013 | [8 empty] | Acetaldehyde | HAP | HAP-VOC | 15.8162683614 | LB | [6 empty] | 2005NEI | 2005NEI
13131 | Grady | 9772111 |  |  | Cairo-Grady County | 488119 | Other Airport Operations |  | 30.88798 | -84.15474 | OP | 2011 |  | Open Air Fugitive Source | Aircraft /General Aviation |  |  |  | OP | 2008 |  | 2275050000 | Mobile - Aircraft | General Aviation |  | OP | 2013 | [8 empty] | Fluorene | HAP | HAP-VOC/PAH | 2.18105004 | LB | [6 empty] | 2005NEI | 2005NEI
13131 | Grady | 9772111 |  |  | Cairo-Grady County | 488119 | Other Airport Operations |  | 30.88798 | -84.15474 | OP | 2011 |  | Open Air Fugitive Source | Aircraft /General Aviation |  |  |  | OP | 2008 |  | 2275050000 | Mobile - Aircraft | General Aviation |  | OP | 2013 | [8 empty] | Nitrogen Oxides | CAP |  | .12675 | TON | [6 empty] | 2005NEI | 2005NEI
13131 | Grady | 9772111 |  |  | Cairo-Grady County | 488119 | Other Airport Operations |  | 30.88798 | -84.15474 | OP | 2011 |  | Open Air Fugitive Source | Aircraft /General Aviation |  |  |  | OP | 2008 |  | 2275050000 | Mobile - Aircraft | General Aviation |  | OP | 2013 | [8 empty] | PM2.5 Primary (Filt + Cond) | CAP |  | .31847985 | TON | [6 empty] | 2005NEI | 2005NEI
13131 | Grady | 9772111 |  |  | Cairo-Grady County | 488119 | Other Airport Operations |  | 30.88798 | -84.15474 | OP | 2011 |  | Open Air Fugitive Source | Aircraft /General Aviation |  |  |  | OP | 2008 |  | 2275050000 | Mobile - Aircraft | General Aviation |  | OP | 2013 | [8 empty] | Ethyl Benzene | HAP | HAP-VOC | 26.12501904636 | LB | [6 empty] | 2005NEI | 2005NEI
13131 | Grady | 9772111 |  |  | Cairo-Grady County | 488119 | Other Airport Operations |  | 30.88798 | -84.15474 | OP | 2011 |  | Open Air Fugitive Source | Aircraft /General Aviation |  |  |  | OP | 2008 |  | 2275050000 | Mobile - Aircraft | General Aviation |  | OP | 2013 | [8 empty] | PM10 Primary (Filt + Cond) | CAP |  | .461565 | TON | [6 empty] | 2005NEI | 2005NEI
13131 | Grady | 9772111 |  |  | Cairo-Grady County | 488119 | Other Airport Operations |  | 30.88798 | -84.15474 | OP | 2011 |  | Open Air Fugitive Source | Aircraft /General Aviation |  |  |  | OP | 2008 |  | 2275050000 | Mobile - Aircraft | General Aviation |  | OP | 2013 | [8 empty] | Styrene | HAP | HAP-VOC | 6.42042817806 | LB | [6 empty] | 2005NEI | 2005NEI
13131 | Grady | 9772111 |  |  | Cairo-Grady County | 488119 | Other Airport Operations |  | 30.88798 | -84.15474 | OP | 2011 |  | Open Air Fugitive Source | Aircraft /General Aviation |  |  |  | OP | 2008 |  | 2275050000 | Mobile - Aircraft | General Aviation |  | OP | 2013 | [8 empty] | Acrolein | HAP | HAP-VOC | 3.381150006 | LB | [6 empty] | 2005NEI | 2005NEI
13131 | Grady | 9772111 |  |  | Cairo-Grady County | 488119 | Other Airport Operations |  | 30.88798 | -84.15474 | OP | 2011 |  | Open Air Fugitive Source | Aircraft /General Aviation |  |  |  | OP | 2008 |  | 2275050000 | Mobile - Aircraft | General Aviation |  | OP | 2013 | [8 empty] | Toluene | HAP | HAP-VOC | 184.18626816018 | LB | [6 empty] | 2005NEI | 2005NEI
13131 | Grady | 9772111 |  |  | Cairo-Grady County | 488119 | Other Airport Operations |  | 30.88798 | -84.15474 | OP | 2011 |  | Open Air Fugitive Source | Aircraft /General Aviation |  |  |  | OP | 2008 |  | 2275050000 | Mobile - Aircraft | General Aviation |  | OP | 2013 | [8 empty] | Hexane | HAP | HAP-VOC | 12.3599816886 | LB | [6 empty] | 2005NEI | 2005NEI
13131 | Grady | 9772111 |  |  | Cairo-Grady County | 488119 | Other Airport Operations |  | 30.88798 | -84.15474 | OP | 2011 |  | Open Air Fugitive Source | Aircraft /General Aviation |  |  |  | OP | 2008 |  | 2275050000 | Mobile - Aircraft | General Aviation |  | OP | 2013 | [8 empty] | Anthracene | HAP | HAP-VOC/PAH | 1.227784073565364 | LB | [6 empty] | 2005NEI | 2005NEI
13131 | Grady | 9772111 |  |  | Cairo-Grady County | 488119 | Other Airport Operations |  | 30.88798 | -84.15474 | OP | 2011 |  | Open Air Fugitive Source | Aircraft /General Aviation |  |  |  | OP | 2008 |  | 2275050000 | Mobile - Aircraft | General Aviation |  | OP | 2013 | [8 empty] | Propionaldehyde | HAP | HAP-VOC | 2.07377200368 | LB | [6 empty] | 2005NEI | 2005NEI
13131 | Grady | 9772111 |  |  | Cairo-Grady County | 488119 | Other Airport Operations |  | 30.88798 | -84.15474 | OP | 2011 |  | Open Air Fugitive Source | Aircraft /General Aviation |  |  |  | OP | 2008 |  | 2275050000 | Mobile - Aircraft | General Aviation |  | OP | 2013 | [8 empty] | Pyrene | HAP | HAP-VOC/PAH | 1.791164914770036 | LB | [6 empty] | 2005NEI | 2005NEI
13131 | Grady | 9772111 |  |  | Cairo-Grady County | 488119 | Other Airport Operations |  | 30.88798 | -84.15474 | OP | 2011 |  | Open Air Fugitive Source | Aircraft /General Aviation |  |  |  | OP | 2008 |  | 2275050000 | Mobile - Aircraft | General Aviation |  | OP | 2013 | [8 empty] | 1,3-Butadiene | HAP | HAP-VOC | 19.0825719721962 | LB | [6 empty] | 2005NEI | 2005NEI
13131 | Grady | 9772111 |  |  | Cairo-Grady County | 488119 | Other Airport Operations |  | 30.88798 | -84.15474 | OP | 2011 |  | Open Air Fugitive Source | Aircraft /General Aviation |  |  |  | OP | 2008 |  | 2275050000 | Mobile - Aircraft | General Aviation |  | OP | 2013 | [8 empty] | Sulfur Dioxide | CAP |  | .0195 | TON | [6 empty] | 2005NEI | 2005NEI
13131 | Grady | 9772111 |  |  | Cairo-Grady County | 488119 | Other Airport Operations |  | 30.88798 | -84.15474 | OP | 2011 |  | Open Air Fugitive Source | Aircraft /General Aviation |  |  |  | OP | 2008 |  | 2275050000 | Mobile - Aircraft | General Aviation |  | OP | 2013 | [8 empty] | Phenanthrene | HAP | HAP-VOC/PAH | 3.6691646361045 | LB | [6 empty] | 2005NEI | 2005NEI
13131 | Grady | 9772111 |  |  | Cairo-Grady County | 488119 | Other Airport Operations |  | 30.88798 | -84.15474 | OP | 2011 |  | Open Air Fugitive Source | Aircraft/Military |  |  |  | OP | 2008 |  | 2275001000 | Mobile - Aircraft |  |  | OP | [9 empty] | Arsenic | HAP | HAP-Metal | .001569442329 | LB | [6 empty] | 2005NEI | 2005NEI
13131 | Grady | 9772111 |  |  | Cairo-Grady County | 488119 | Other Airport Operations |  | 30.88798 | -84.15474 | OP | 2011 |  | Open Air Fugitive Source | Aircraft /General Aviation |  |  |  | OP | 2008 |  | 2275050000 | Mobile - Aircraft | General Aviation |  | OP | 2013 | [8 empty] | Volatile Organic Compounds | CAP |  | .84105801 | TON | [6 empty] | 2005NEI | 2005NEI
13131 | Grady | 9772111 |  |  | Cairo-Grady County | 488119 | Other Airport Operations |  | 30.88798 | -84.15474 | OP | 2011 |  | Open Air Fugitive Source | Aircraft/Military |  |  |  | OP | 2008 |  | 2275001000 | Mobile - Aircraft |  |  | OP | [9 empty] | Volatile Organic Compounds | CAP |  | .06754299 | TON | [6 empty] | 2005NEI | 2005NEI
13131 | Grady | 9772111 |  |  | Cairo-Grady County | 488119 | Other Airport Operations |  | 30.88798 | -84.15474 | OP | 2011 |  | Open Air Fugitive Source | Aircraft/Military |  |  |  | OP | 2008 |  | 2275001000 | Mobile - Aircraft |  |  | OP | [9 empty] | Sulfur Dioxide | CAP |  | .00075 | TON | [6 empty] | 2005NEI | 2005NEI
13131 | Grady | 9772111 |  |  | Cairo-Grady County | 488119 | Other Airport Operations |  | 30.88798 | -84.15474 | OP | 2011 |  | Open Air Fugitive Source | Aircraft /General Aviation |  |  |  | OP | 2008 |  | 2275050000 | Mobile - Aircraft | General Aviation |  | OP | 2013 | [8 empty] | Lead | CAP/HAP | HAP-Metal | 77.7624067434758 | LB | [6 empty] | 2005NEI | 2005NEI
13131 | Grady | 9772111 |  |  | Cairo-Grady County | 488119 | Other Airport Operations |  | 30.88798 | -84.15474 | OP | 2011 |  | Open Air Fugitive Source | Aircraft/Military |  |  |  | OP | 2008 |  | 2275001000 | Mobile - Aircraft |  |  | OP | [9 empty] | PM10 Primary (Filt + Cond) | CAP |  | .0301665 | TON | [6 empty] | 2005NEI | 2005NEI
13131 | Grady | 9772111 |  |  | Cairo-Grady County | 488119 | Other Airport Operations |  | 30.88798 | -84.15474 | OP | 2011 |  | Open Air Fugitive Source | Aircraft/Military |  |  |  | OP | 2008 |  | 2275001000 | Mobile - Aircraft |  |  | OP | [9 empty] | Nitrogen Oxides | CAP |  | .0079 | TON | [6 empty] | 2005NEI | 2005NEI
13131 | Grady | 9772111 |  |  | Cairo-Grady County | 488119 | Other Airport Operations |  | 30.88798 | -84.15474 | OP | 2011 |  | Open Air Fugitive Source | Aircraft/Military |  |  |  | OP | 2008 |  | 2275001000 | Mobile - Aircraft |  |  | OP | [9 empty] | Carbon Monoxide | CAP |  | 1.4065 | TON | [6 empty] | 2005NEI | 2005NEI
13131 | Grady | 9772111 |  |  | Cairo-Grady County | 488119 | Other Airport Operations |  | 30.88798 | -84.15474 | OP | 2011 |  | Open Air Fugitive Source | Aircraft/Military |  |  |  | OP | 2008 |  | 2275001000 | Mobile - Aircraft |  |  | OP | [9 empty] | PM2.5 Primary (Filt + Cond) | CAP |  | .020814885 | TON | [6 empty] | 2005NEI | 2005NEI
13133 | Greene | 15548311 | 13300001 | 30642LCNNGWILLO | Novelis, Inc. | 331314 | Secondary Smelting and Alloying of Aluminum |  | 33.56048 | -83.20026 | OP | 2023 |  | Unclassified | EPATRI facility reported emissions |  |  | set status to OP to allow 2011 TRI emissions | OP | 2011 |  | 30400114 | Industrial Processes - Non-ferrous Metals | TRI Fugitive Emissions |  | OP | [5 empty] | 0 | 0 |  |  | Chlorine | HAP | Acid-Gases | 5 | LB | 0 | [5 empty] | 2005NEI | 2005NEI
13133 | Greene | 15548311 | 13300001 | 30642LCNNGWILLO | Novelis, Inc. | 331314 | Secondary Smelting and Alloying of Aluminum |  | 33.56048 | -83.20026 | OP | 2023 |  | Unclassified | EPATRI facility reported emissions |  |  | set status to OP to allow 2011 TRI emissions | OP | 2011 |  | 30400114 | Industrial Processes - Non-ferrous Metals | TRI Fugitive Emissions |  | OP | [5 empty] | 0 | 0 |  |  | Hydrochloric Acid | HAP | Acid-Gases | 10000 | LB | 0 | [5 empty] | 2005NEI | 2005NEI
13133 | Greene | 15548311 | 13300001 | 30642LCNNGWILLO | Novelis, Inc. | 331314 | Secondary Smelting and Alloying of Aluminum |  | 33.56048 | -83.20026 | OP | 2023 |  | Unclassified | EPATRI facility reported emissions |  |  | set status to OP to allow 2011 TRI emissions | OP | 2011 |  | 30400114 | Industrial Processes - Non-ferrous Metals | TRI Fugitive Emissions |  | OP | [5 empty] | 0 | 0 |  |  | Chromium | HAP | HAP-Metal | 54.3478609625668 | LB | 0 | [5 empty] | 2005NEI | 2005NEI
13133 | Greene | 15548311 | 13300001 | 30642LCNNGWILLO | Novelis, Inc. | 331314 | Secondary Smelting and Alloying of Aluminum |  | 33.56048 | -83.20026 | OP | 2023 |  | Unclassified | EPATRI facility reported emissions |  |  | set status to OP to allow 2011 TRI emissions | OP | 2011 |  | 30400114 | Industrial Processes - Non-ferrous Metals | TRI Fugitive Emissions |  | OP | [5 empty] | 0 | 0 |  |  | Dioxins | HAP | HAP-VOC | .2510430370875 | G | 0 | [5 empty] | 2005NEI | 2005NEI
13133 | Greene | 15548311 | 13300001 | 30642LCNNGWILLO | Novelis, Inc. | 331314 | Secondary Smelting and Alloying of Aluminum |  | 33.56048 | -83.20026 | OP | 2023 |  | Unclassified | EPATRI facility reported emissions |  |  | set status to OP to allow 2011 TRI emissions | OP | 2011 |  | 30400108 | Industrial Processes - Non-ferrous Metals | TRI Stack Emissions |  | OP | [5 empty] | 0 | 0 |  |  | Chlorine | HAP | Acid-Gases | 1550 | LB | 0 | [5 empty] | 2005NEI | 2005NEI
13133 | Greene | 15548311 | 13300001 | 30642LCNNGWILLO | Novelis, Inc. | 331314 | Secondary Smelting and Alloying of Aluminum |  | 33.56048 | -83.20026 | OP | 2023 |  | Unclassified | EPATRI facility reported emissions |  |  | set status to OP to allow 2011 TRI emissions | OP | 2011 |  | 30400108 | Industrial Processes - Non-ferrous Metals | TRI Stack Emissions |  | OP | [5 empty] | 0 | 0 |  |  | Hydrochloric Acid | HAP | Acid-Gases | 139600 | LB | 0 | [5 empty] | 2005NEI | 2005NEI
13133 | Greene | 15548311 | 13300001 | 30642LCNNGWILLO | Novelis, Inc. | 331314 | Secondary Smelting and Alloying of Aluminum |  | 33.56048 | -83.20026 | OP | 2023 |  | Unclassified | EPATRI facility reported emissions |  |  | set status to OP to allow 2011 TRI emissions | OP | 2011 |  | 30400108 | Industrial Processes - Non-ferrous Metals | TRI Stack Emissions |  | OP | [5 empty] | 0 | 0 |  |  | Dioxins | HAP | HAP-VOC | .0080013717 | G | 0 | [5 empty] | 2005NEI | 2005NEI
13133 | Greene | 15548311 | 13300001 | 30642LCNNGWILLO | Novelis, Inc. | 331314 | Secondary Smelting and Alloying of Aluminum |  | 33.56048 | -83.20026 | OP | 2023 |  | Unclassified | EPATRI facility reported emissions |  |  | set status to OP to allow 2011 TRI emissions | OP | 2011 |  | 30400108 | Industrial Processes - Non-ferrous Metals | TRI Stack Emissions |  | OP | [5 empty] | 0 | 0 |  |  | Chromium | HAP | HAP-Metal | 758.696139037434 | LB | 0 | [5 empty] | 2005NEI | 2005NEI
13133 | Greene | 2607011 |  |  | Greene County / US 278 W #2 Ph 2 Landfill | 562212 | Solid Waste Landfill |  | 33.613 | -83.086 | OP | 2008 |  | Open Air Fugitive Source |  |  |  |  | OP |  |  | 50100402 | Waste Disposal |  |  | OP |  | 0 |  |  |  | 0 | 0 |  |  | Chloroform | HAP | HAP-VOC | .234058710832536 | LB | 0 | [5 empty] | 2005NEI | 2005NEI
13133 | Greene | 2607011 |  |  | Greene County / US 278 W #2 Ph 2 Landfill | 562212 | Solid Waste Landfill |  | 33.613 | -83.086 | OP | 2008 |  | Open Air Fugitive Source |  |  |  |  | OP |  |  | 50100402 | Waste Disposal |  |  | OP |  | 0 |  |  |  | 0 | 0 |  |  | Benzene | HAP | HAP-VOC | 56.658519006264 | LB | 0 | [5 empty] | 2005NEI | 2005NEI
13133 | Greene | 2607011 |  |  | Greene County / US 278 W #2 Ph 2 Landfill | 562212 | Solid Waste Landfill |  | 33.613 | -83.086 | OP | 2008 |  | Open Air Fugitive Source |  |  |  |  | OP |  |  | 50100402 | Waste Disposal |  |  | OP |  | 0 |  |  |  | 0 | 0 |  |  | Methyl Chloroform | HAP |  | 4.18502228987712 | LB | 0 | [5 empty] | 2005NEI | 2005NEI
13133 | Greene | 2607011 |  |  | Greene County / US 278 W #2 Ph 2 Landfill | 562212 | Solid Waste Landfill |  | 33.613 | -83.086 | OP | 2008 |  | Open Air Fugitive Source |  |  |  |  | OP |  |  | 50100402 | Waste Disposal |  |  | OP |  | 0 |  |  |  | 0 | 0 |  |  | Methyl Chloride | HAP | HAP-VOC | 3.99232917749142 | LB | 0 | [5 empty] | 2005NEI | 2005NEI
13133 | Greene | 2607011 |  |  | Greene County / US 278 W #2 Ph 2 Landfill | 562212 | Solid Waste Landfill |  | 33.613 | -83.086 | OP | 2008 |  | Open Air Fugitive Source |  |  |  |  | OP |  |  | 50100402 | Waste Disposal |  |  | OP |  | 0 |  |  |  | 0 | 0 |  |  | Ethyl Chloride | HAP | HAP-VOC | 5.27035626340676 | LB | 0 | [5 empty] | 2005NEI | 2005NEI
13133 | Greene | 2607011 |  |  | Greene County / US 278 W #2 Ph 2 Landfill | 562212 | Solid Waste Landfill |  | 33.613 | -83.086 | OP | 2008 |  | Open Air Fugitive Source |  |  |  |  | OP |  |  | 50100402 | Waste Disposal |  |  | OP |  | 0 |  |  |  | 0 | 0 |  |  | Methylene Chloride | HAP |  | 79.3750287972338 | LB | 0 | [5 empty] | 2005NEI | 2005NEI
13133 | Greene | 2607011 |  |  | Greene County / US 278 W #2 Ph 2 Landfill | 562212 | Solid Waste Landfill |  | 33.613 | -83.086 | OP | 2008 |  | Open Air Fugitive Source |  |  |  |  | OP |  |  | 50100402 | Waste Disposal |  |  | OP |  | 0 |  |  |  | 0 | 0 |  |  | Vinyl Chloride | HAP | HAP-VOC | 29.9786228870162 | LB | 0 | [5 empty] | 2005NEI | 2005NEI
13133 | Greene | 2607011 |  |  | Greene County / US 278 W #2 Ph 2 Landfill | 562212 | Solid Waste Landfill |  | 33.613 | -83.086 | OP | 2008 |  | Open Air Fugitive Source |  |  |  |  | OP |  |  | 50100402 | Waste Disposal |  |  | OP |  | 0 |  |  |  | 0 | 0 |  |  | Carbon Tetrachloride | HAP | HAP-VOC | .040212850964042 | LB | 0 | [5 empty] | 2005NEI | 2005NEI
13133 | Greene | 2607011 |  |  | Greene County / US 278 W #2 Ph 2 Landfill | 562212 | Solid Waste Landfill |  | 33.613 | -83.086 | OP | 2008 |  | Open Air Fugitive Source |  |  |  |  | OP |  |  | 50100402 | Waste Disposal |  |  | OP |  | 0 |  |  |  | 0 | 0 |  |  | Mercury & Compounds | HAP | HAP-Metal | .00382799208481826 | LB | 0 | [5 empty] | 2005NEI | 2005NEI
13133 | Greene | 2607011 |  |  | Greene County / US 278 W #2 Ph 2 Landfill | 562212 | Solid Waste Landfill |  | 33.613 | -83.086 | OP | 2008 |  | Open Air Fugitive Source |  |  |  |  | OP |  |  | 50100402 | Waste Disposal |  |  | OP |  | 0 |  |  |  | 0 | 0 |  |  | Xylenes (Mixed Isomers) | HAP | HAP-VOC | 83.9424966295284 | LB | 0 | [5 empty] | 2005NEI | 2005NEI
13133 | Greene | 2607011 |  |  | Greene County / US 278 W #2 Ph 2 Landfill | 562212 | Solid Waste Landfill |  | 33.613 | -83.086 | OP | 2008 |  | Open Air Fugitive Source |  |  |  |  | OP |  |  | 50100402 | Waste Disposal |  |  | OP |  | 0 |  |  |  | 0 | 0 |  |  | Ethyl Benzene | HAP | HAP-VOC | 31.9813974762088 | LB | 0 | [5 empty] | 2005NEI | 2005NEI
13133 | Greene | 2607011 |  |  | Greene County / US 278 W #2 Ph 2 Landfill | 562212 | Solid Waste Landfill |  | 33.613 | -83.086 | OP | 2008 |  | Open Air Fugitive Source |  |  |  |  | OP |  |  | 50100402 | Waste Disposal |  |  | OP |  | 0 |  |  |  | 0 | 0 |  |  | 1,4-Dichlorobenzene | HAP | HAP-VOC | 2.01730809487126 | LB | 0 | [5 empty] | 2005NEI | 2005NEI
13133 | Greene | 2607011 |  |  | Greene County / US 278 W #2 Ph 2 Landfill | 562212 | Solid Waste Landfill |  | 33.613 | -83.086 | OP | 2008 |  | Open Air Fugitive Source |  |  |  |  | OP |  |  | 50100402 | Waste Disposal |  |  | OP |  | 0 |  |  |  | 0 | 0 |  |  | Ethylene Dibromide | HAP | HAP-VOC | .01227767557059964 | LB | 0 | [5 empty] | 2005NEI | 2005NEI
13133 | Greene | 2607011 |  |  | Greene County / US 278 W #2 Ph 2 Landfill | 562212 | Solid Waste Landfill |  | 33.613 | -83.086 | OP | 2008 |  | Open Air Fugitive Source |  |  |  |  | OP |  |  | 50100402 | Waste Disposal |  |  | OP |  | 0 |  |  |  | 0 | 0 |  |  | Ethylene Dichloride | HAP | HAP-VOC | 2.65142376799702 | LB | 0 | [5 empty] | 2005NEI | 2005NEI
13133 | Greene | 2607011 |  |  | Greene County / US 278 W #2 Ph 2 Landfill | 562212 | Solid Waste Landfill |  | 33.613 | -83.086 | OP | 2008 |  | Open Air Fugitive Source |  |  |  |  | OP |  |  | 50100402 | Waste Disposal |  |  | OP |  | 0 |  |  |  | 0 | 0 |  |  | Acrylonitrile | HAP | HAP-VOC | 21.9485865358856 | LB | 0 | [5 empty] | 2005NEI | 2005NEI
13133 | Greene | 2607011 |  |  | Greene County / US 278 W #2 Ph 2 Landfill | 562212 | Solid Waste Landfill |  | 33.613 | -83.086 | OP | 2008 |  | Open Air Fugitive Source |  |  |  |  | OP |  |  | 50100402 | Waste Disposal |  |  | OP |  | 0 |  |  |  | 0 | 0 |  |  | Methyl Isobutyl Ketone | HAP | HAP-VOC | 12.2397211636835 | LB | 0 | [5 empty] | 2005NEI | 2005NEI
13133 | Greene | 2607011 |  |  | Greene County / US 278 W #2 Ph 2 Landfill | 562212 | Solid Waste Landfill |  | 33.613 | -83.086 | OP | 2008 |  | Open Air Fugitive Source |  |  |  |  | OP |  |  | 50100402 | Waste Disposal |  |  | OP |  | 0 |  |  |  | 0 | 0 |  |  | Carbonyl Sulfide | HAP | HAP-VOC | 1.923487258078034 | LB | 0 | [5 empty] | 2005NEI | 2005NEI
13133 | Greene | 2607011 |  |  | Greene County / US 278 W #2 Ph 2 Landfill | 562212 | Solid Waste Landfill |  | 33.613 | -83.086 | OP | 2008 |  | Open Air Fugitive Source |  |  |  |  | OP |  |  | 50100402 | Waste Disposal |  |  | OP |  | 0 |  |  |  | 0 | 0 |  |  | Toluene | HAP | HAP-VOC | 993.39190601816 | LB | 0 | [5 empty] | 2005NEI | 2005NEI
13133 | Greene | 2607011 |  |  | Greene County / US 278 W #2 Ph 2 Landfill | 562212 | Solid Waste Landfill |  | 33.613 | -83.086 | OP | 2008 |  | Open Air Fugitive Source |  |  |  |  | OP |  |  | 50100402 | Waste Disposal |  |  | OP |  | 0 |  |  |  | 0 | 0 |  |  | Hexane | HAP | HAP-VOC | 37.000488769587 | LB | 0 | [5 empty] | 2005NEI | 2005NEI
13133 | Greene | 2607011 |  |  | Greene County / US 278 W #2 Ph 2 Landfill | 562212 | Solid Waste Landfill |  | 33.613 | -83.086 | OP | 2008 |  | Open Air Fugitive Source |  |  |  |  | OP |  |  | 50100402 | Waste Disposal |  |  | OP |  | 0 |  |  |  | 0 | 0 |  |  | 1,1,2,2-Tetrachloroethane | HAP | HAP-VOC | 12.17530715043068 | LB | 0 | [5 empty] | 2005NEI | 2005NEI
13133 | Greene | 2607011 |  |  | Greene County / US 278 W #2 Ph 2 Landfill | 562212 | Solid Waste Landfill |  | 33.613 | -83.086 | OP | 2008 |  | Open Air Fugitive Source |  |  |  |  | OP |  |  | 50100402 | Waste Disposal |  |  | OP |  | 0 |  |  |  | 0 | 0 |  |  | Trichloroethylene | HAP | HAP-VOC | 24.2110691208876 | LB | 0 | [5 empty] | 2005NEI | 2005NEI
13133 | Greene | 2607011 |  |  | Greene County / US 278 W #2 Ph 2 Landfill | 562212 | Solid Waste Landfill |  | 33.613 | -83.086 | OP | 2008 |  | Open Air Fugitive Source |  |  |  |  | OP |  |  | 50100402 | Waste Disposal |  |  | OP |  | 0 |  |  |  | 0 | 0 |  |  | Propylene Dichloride | HAP | HAP-VOC | 1.328953169437634 | LB | 0 | [5 empty] | 2005NEI | 2005NEI
13133 | Greene | 2607011 |  |  | Greene County / US 278 W #2 Ph 2 Landfill | 562212 | Solid Waste Landfill |  | 33.613 | -83.086 | OP | 2008 |  | Open Air Fugitive Source |  |  |  |  | OP |  |  | 50100402 | Waste Disposal |  |  | OP |  | 0 |  |  |  | 0 | 0 |  |  | Vinylidene Chloride | HAP | HAP-VOC | 1.266976655113828 | LB | 0 | [5 empty] | 2005NEI | 2005NEI
13133 | Greene | 2607011 |  |  | Greene County / US 278 W #2 Ph 2 Landfill | 562212 | Solid Waste Landfill |  | 33.613 | -83.086 | OP | 2008 |  | Open Air Fugitive Source |  |  |  |  | OP |  |  | 50100402 | Waste Disposal |  |  | OP |  | 0 |  |  |  | 0 | 0 |  |  | Ethylidene Dichloride | HAP | HAP-VOC | 15.19564932201652 | LB | 0 | [5 empty] | 2005NEI | 2005NEI
13133 | Greene | 2607011 |  |  | Greene County / US 278 W #2 Ph 2 Landfill | 562212 | Solid Waste Landfill |  | 33.613 | -83.086 | OP | 2008 |  | Open Air Fugitive Source |  |  |  |  | OP |  |  | 50100402 | Waste Disposal |  |  | OP |  | 0 |  |  |  | 0 | 0 |  |  | Chlorobenzene | HAP | HAP-VOC | 1.838906698726176 | LB | 0 | [5 empty] | 2005NEI | 2005NEI
13133 | Greene | 2607011 |  |  | Greene County / US 278 W #2 Ph 2 Landfill | 562212 | Solid Waste Landfill |  | 33.613 | -83.086 | OP | 2008 |  | Open Air Fugitive Source |  |  |  |  | OP |  |  | 50100402 | Waste Disposal |  |  | OP |  | 0 |  |  |  | 0 | 0 |  |  | Tetrachloroethylene | HAP |  | 40.4210447398582 | LB | 0 | [5 empty] | 2005NEI | 2005NEI
13133 | Greene | 2607011 |  |  | Greene County / US 278 W #2 Ph 2 Landfill | 562212 | Solid Waste Landfill |  | 33.613 | -83.086 | OP | 2008 |  | Open Air Fugitive Source |  |  |  |  | OP |  |  | 50100402 | Waste Disposal |  |  | OP |  | 0 |  |  |  | 0 | 0 |  |  | Carbon Disulfide | HAP | HAP-VOC | 2.88548901367924 | LB | 0 | [5 empty] | 2005NEI | 2005NEI
13133 | Greene | 2607211 |  |  | Universal-Rundel Corp | 326191 | Plastics Plumbing Fixture Manufacturing |  | 33.59999 | -83.08333 | PS | 2006 |  | Unclassified | EPATRI facility reported emissions |  |  |  | OP |  |  | 39999999 | Industrial Processes - NEC | TRI Stack Emissions |  | OP | [9 empty] | Dimethyl Phthalate | HAP | HAP-VOC | 29205 | LB | [6 empty] | 2005NEI | 2005NEI
13133 | Greene | 2607211 |  |  | Universal-Rundel Corp | 326191 | Plastics Plumbing Fixture Manufacturing |  | 33.59999 | -83.08333 | PS | 2006 |  | Unclassified | EPATRI facility reported emissions |  |  |  | OP |  |  | 39999999 | Industrial Processes - NEC | TRI Stack Emissions |  | OP | [9 empty] | Styrene | HAP | HAP-VOC | 207063 | LB | [6 empty] | 2005NEI | 2005NEI
13133 | Greene | 9772011 |  |  | Greene County Regional | 488119 | Other Airport Operations |  | 33.59767 | -83.139 | OP | 2011 |  | Open Air Fugitive Source | Aircraft /General Aviation |  |  |  | OP | 2017 |  | 2275050000 | Mobile - Aircraft | General Aviation |  | OP | 2013 | [8 empty] | Fluorene | HAP | HAP-VOC/PAH | 1.5379199 | LB | [6 empty] | 2005NEI | 2005NEI
13133 | Greene | 9772011 |  |  | Greene County Regional | 488119 | Other Airport Operations |  | 33.59767 | -83.139 | OP | 2011 |  | Open Air Fugitive Source | Aircraft /General Aviation |  |  |  | OP | 2017 |  | 2275050000 | Mobile - Aircraft | General Aviation |  | OP | 2013 | [8 empty] | PM10 Primary (Filt + Cond) | CAP |  | .3254625 | TON | [6 empty] | 2005NEI | 2005NEI
13133 | Greene | 9772011 |  |  | Greene County Regional | 488119 | Other Airport Operations |  | 33.59767 | -83.139 | OP | 2011 |  | Open Air Fugitive Source | Aircraft /General Aviation |  |  |  | OP | 2017 |  | 2275050000 | Mobile - Aircraft | General Aviation |  | OP | 2013 | [8 empty] | Sulfur Dioxide | CAP |  | .01375 | TON | [6 empty] | 2005NEI | 2005NEI
13133 | Greene | 9772011 |  |  | Greene County Regional | 488119 | Other Airport Operations |  | 33.59767 | -83.139 | OP | 2011 |  | Open Air Fugitive Source | Aircraft /General Aviation |  |  |  | OP | 2017 |  | 2275050000 | Mobile - Aircraft | General Aviation |  | OP | 2013 | [8 empty] | Volatile Organic Compounds | CAP |  | .593053725 | TON | [6 empty] | 2005NEI | 2005NEI
13133 | Greene | 9772011 |  |  | Greene County Regional | 488119 | Other Airport Operations |  | 33.59767 | -83.139 | OP | 2011 |  | Open Air Fugitive Source | Aircraft /General Aviation |  |  |  | OP | 2017 |  | 2275050000 | Mobile - Aircraft | General Aviation |  | OP | 2013 | [8 empty] | Styrene | HAP | HAP-VOC | 4.52722499735 | LB | [6 empty] | 2005NEI | 2005NEI
13133 | Greene | 9772011 |  |  | Greene County Regional | 488119 | Other Airport Operations |  | 33.59767 | -83.139 | OP | 2011 |  | Open Air Fugitive Source | Aircraft/Military |  |  |  | OP | 2008 |  | 2275001000 | Mobile - Aircraft |  |  | OP | [9 empty] | Sulfur Dioxide | CAP |  | .001875 | TON | [6 empty] | 2005NEI | 2005NEI
13133 | Greene | 9772011 |  |  | Greene County Regional | 488119 | Other Airport Operations |  | 33.59767 | -83.139 | OP | 2011 |  | Open Air Fugitive Source | Aircraft /General Aviation |  |  |  | OP | 2017 |  | 2275050000 | Mobile - Aircraft | General Aviation |  | OP | 2013 | [8 empty] | Carbon Monoxide | CAP |  | 16.51925 | TON | [6 empty] | 2005NEI | 2005NEI
13133 | Greene | 9772011 |  |  | Greene County Regional | 488119 | Other Airport Operations |  | 33.59767 | -83.139 | OP | 2011 |  | Open Air Fugitive Source | Aircraft/Military |  |  |  | OP | 2008 |  | 2275001000 | Mobile - Aircraft |  |  | OP | [9 empty] | Nitrogen Oxides | CAP |  | .01975 | TON | [6 empty] | 2005NEI | 2005NEI
13133 | Greene | 9772011 |  |  | Greene County Regional | 488119 | Other Airport Operations |  | 33.59767 | -83.139 | OP | 2011 |  | Open Air Fugitive Source | Aircraft/Military |  |  |  | OP | 2008 |  | 2275001000 | Mobile - Aircraft |  |  | OP | [9 empty] | PM2.5 Primary (Filt + Cond) | CAP |  | .0520372125 | TON | [6 empty] | 2005NEI | 2005NEI
13133 | Greene | 9772011 |  |  | Greene County Regional | 488119 | Other Airport Operations |  | 33.59767 | -83.139 | OP | 2011 |  | Open Air Fugitive Source | Aircraft/Military |  |  |  | OP | 2008 |  | 2275001000 | Mobile - Aircraft |  |  | OP | [9 empty] | PM10 Primary (Filt + Cond) | CAP |  | .07541625 | TON | [6 empty] | 2005NEI | 2005NEI
13133 | Greene | 9772011 |  |  | Greene County Regional | 488119 | Other Airport Operations |  | 33.59767 | -83.139 | OP | 2011 |  | Open Air Fugitive Source | Aircraft/Military |  |  |  | OP | 2008 |  | 2275001000 | Mobile - Aircraft |  |  | OP | [9 empty] | Carbon Monoxide | CAP |  | 3.51625 | TON | [6 empty] | 2005NEI | 2005NEI
13133 | Greene | 9772011 |  |  | Greene County Regional | 488119 | Other Airport Operations |  | 33.59767 | -83.139 | OP | 2011 |  | Open Air Fugitive Source | Aircraft/Military |  |  |  | OP | 2008 |  | 2275001000 | Mobile - Aircraft |  |  | OP | [9 empty] | Arsenic | HAP | HAP-Metal | .0039236058225 | LB | [6 empty] | 2005NEI | 2005NEI
13133 | Greene | 9772011 |  |  | Greene County Regional | 488119 | Other Airport Operations |  | 33.59767 | -83.139 | OP | 2011 |  | Open Air Fugitive Source | Aircraft /Air Taxi |  |  |  | OP |  |  | 2275060000 | Mobile - Aircraft | Air Taxis |  | OP | [9 empty] | Carbon Monoxide | CAP |  | 7.0325 | TON | [6 empty] | 2005NEI | 2005NEI
13133 | Greene | 9772011 |  |  | Greene County Regional | 488119 | Other Airport Operations |  | 33.59767 | -83.139 | OP | 2011 |  | Open Air Fugitive Source | Aircraft /Air Taxi |  |  |  | OP |  |  | 2275060000 | Mobile - Aircraft | Air Taxis |  | OP | [9 empty] | Naphthalene | HAP | HAP-VOC | 23.4565738186256 | LB | [6 empty] | 2005NEI | 2005NEI
13133 | Greene | 9772011 |  |  | Greene County Regional | 488119 | Other Airport Operations |  | 33.59767 | -83.139 | OP | 2011 |  | Open Air Fugitive Source | Aircraft /Air Taxi |  |  |  | OP |  |  | 2275060000 | Mobile - Aircraft | Air Taxis |  | OP | [9 empty] | Phenanthrene | HAP | HAP-VOC/PAH | .559681603583944 | LB | [6 empty] | 2005NEI | 2005NEI
13133 | Greene | 9772011 |  |  | Greene County Regional | 488119 | Other Airport Operations |  | 33.59767 | -83.139 | OP | 2011 |  | Open Air Fugitive Source | Aircraft/Military |  |  |  | OP | 2008 |  | 2275001000 | Mobile - Aircraft |  |  | OP | [9 empty] | Volatile Organic Compounds | CAP |  | .168857475 | TON | [6 empty] | 2005NEI | 2005NEI
13133 | Greene | 9772011 |  |  | Greene County Regional | 488119 | Other Airport Operations |  | 33.59767 | -83.139 | OP | 2011 |  | Open Air Fugitive Source | Aircraft /Air Taxi |  |  |  | OP |  |  | 2275060000 | Mobile - Aircraft | Air Taxis |  | OP | [9 empty] | Acenaphthene | HAP | HAP-VOC/PAH | .1607572785 | LB | [6 empty] | 2005NEI | 2005NEI
13133 | Greene | 9772011 |  |  | Greene County Regional | 488119 | Other Airport Operations |  | 33.59767 | -83.139 | OP | 2011 |  | Open Air Fugitive Source | Aircraft /General Aviation |  |  |  | OP | 2017 |  | 2275050000 | Mobile - Aircraft | General Aviation |  | OP | 2013 | [8 empty] | Naphthalene | HAP | HAP-VOC | 98.45679256721 | LB | [6 empty] | 2005NEI | 2005NEI
13133 | Greene | 9772011 |  |  | Greene County Regional | 488119 | Other Airport Operations |  | 33.59767 | -83.139 | OP | 2011 |  | Open Air Fugitive Source | Aircraft /General Aviation |  |  |  | OP | 2017 |  | 2275050000 | Mobile - Aircraft | General Aviation |  | OP | 2013 | [8 empty] | Acenaphthene | HAP | HAP-VOC/PAH | .7434977 | LB | [6 empty] | 2005NEI | 2005NEI
13133 | Greene | 9772011 |  |  | Greene County Regional | 488119 | Other Airport Operations |  | 33.59767 | -83.139 | OP | 2011 |  | Open Air Fugitive Source | Aircraft /General Aviation |  |  |  | OP | 2017 |  | 2275050000 | Mobile - Aircraft | General Aviation |  | OP | 2013 | [8 empty] | Acrolein | HAP | HAP-VOC | 2.384144235 | LB | [6 empty] | 2005NEI | 2005NEI
13133 | Greene | 9772011 |  |  | Greene County Regional | 488119 | Other Airport Operations |  | 33.59767 | -83.139 | OP | 2011 |  | Open Air Fugitive Source | Aircraft /General Aviation |  |  |  | OP | 2017 |  | 2275050000 | Mobile - Aircraft | General Aviation |  | OP | 2013 | [8 empty] | Anthracene | HAP | HAP-VOC/PAH | .86574518007814 | LB | [6 empty] | 2005NEI | 2005NEI
13133 | Greene | 9772011 |  |  | Greene County Regional | 488119 | Other Airport Operations |  | 33.59767 | -83.139 | OP | 2011 |  | Open Air Fugitive Source | Aircraft /General Aviation |  |  |  | OP | 2017 |  | 2275050000 | Mobile - Aircraft | General Aviation |  | OP | 2013 | [8 empty] | Xylenes (Mixed Isomers) | HAP | HAP-VOC | 73.3097861771 | LB | [6 empty] | 2005NEI | 2005NEI
13133 | Greene | 9772011 |  |  | Greene County Regional | 488119 | Other Airport Operations |  | 33.59767 | -83.139 | OP | 2011 |  | Open Air Fugitive Source | Aircraft /General Aviation |  |  |  | OP | 2017 |  | 2275050000 | Mobile - Aircraft | General Aviation |  | OP | 2013 | [8 empty] | Fluoranthene | HAP | HAP-VOC/PAH | .92688589331482 | LB | [6 empty] | 2005NEI | 2005NEI
13133 | Greene | 9772011 |  |  | Greene County Regional | 488119 | Other Airport Operations |  | 33.59767 | -83.139 | OP | 2011 |  | Open Air Fugitive Source | Aircraft /General Aviation |  |  |  | OP | 2017 |  | 2275050000 | Mobile - Aircraft | General Aviation |  | OP | 2013 | [8 empty] | Chrysene | HAP | HAP-VOC/PAH | .1018530422541896 | LB | [6 empty] | 2005NEI | 2005NEI
13133 | Greene | 9772011 |  |  | Greene County Regional | 488119 | Other Airport Operations |  | 33.59767 | -83.139 | OP | 2011 |  | Open Air Fugitive Source | Aircraft /General Aviation |  |  |  | OP | 2017 |  | 2275050000 | Mobile - Aircraft | General Aviation |  | OP | 2013 | [8 empty] | 2,2,4-Trimethylpentane | HAP | HAP-VOC | .47444298 | LB | [6 empty] | 2005NEI | 2005NEI
13133 | Greene | 9772011 |  |  | Greene County Regional | 488119 | Other Airport Operations |  | 33.59767 | -83.139 | OP | 2011 |  | Open Air Fugitive Source | Aircraft /General Aviation |  |  |  | OP | 2017 |  | 2275050000 | Mobile - Aircraft | General Aviation |  | OP | 2013 | [8 empty] | Lead | CAP/HAP | HAP-Metal | 54.8324662934766 | LB | [6 empty] | 2005NEI | 2005NEI
13133 | Greene | 9772011 |  |  | Greene County Regional | 488119 | Other Airport Operations |  | 33.59767 | -83.139 | OP | 2011 |  | Open Air Fugitive Source | Aircraft /General Aviation |  |  |  | OP | 2017 |  | 2275050000 | Mobile - Aircraft | General Aviation |  | OP | 2013 | [8 empty] | Phenanthrene | HAP | HAP-VOC/PAH | 2.58723147417626 | LB | [6 empty] | 2005NEI | 2005NEI
13133 | Greene | 9772011 |  |  | Greene County Regional | 488119 | Other Airport Operations |  | 33.59767 | -83.139 | OP | 2011 |  | Open Air Fugitive Source | Aircraft /General Aviation |  |  |  | OP | 2017 |  | 2275050000 | Mobile - Aircraft | General Aviation |  | OP | 2013 | [8 empty] | Acetaldehyde | HAP | HAP-VOC | 11.1524969215 | LB | [6 empty] | 2005NEI | 2005NEI
13133 | Greene | 9772011 |  |  | Greene County Regional | 488119 | Other Airport Operations |  | 33.59767 | -83.139 | OP | 2011 |  | Open Air Fugitive Source | Aircraft /General Aviation |  |  |  | OP | 2017 |  | 2275050000 | Mobile - Aircraft | General Aviation |  | OP | 2013 | [8 empty] | PM2.5 Primary (Filt + Cond) | CAP |  | .224569125 | TON | [6 empty] | 2005NEI | 2005NEI
13133 | Greene | 9772011 |  |  | Greene County Regional | 488119 | Other Airport Operations |  | 33.59767 | -83.139 | OP | 2011 |  | Open Air Fugitive Source | Aircraft /General Aviation |  |  |  | OP | 2017 |  | 2275050000 | Mobile - Aircraft | General Aviation |  | OP | 2013 | [8 empty] | Formaldehyde | HAP | HAP-VOC | 44.72919489775 | LB | [6 empty] | 2005NEI | 2005NEI
13133 | Greene | 9772011 |  |  | Greene County Regional | 488119 | Other Airport Operations |  | 33.59767 | -83.139 | OP | 2011 |  | Open Air Fugitive Source | Aircraft /General Aviation |  |  |  | OP | 2017 |  | 2275050000 | Mobile - Aircraft | General Aviation |  | OP | 2013 | [8 empty] | Benzo[a]Pyrene | HAP | HAP-VOC/PAH | .1018513769593298 | LB | [6 empty] | 2005NEI | 2005NEI
13133 | Greene | 9772011 |  |  | Greene County Regional | 488119 | Other Airport Operations |  | 33.59767 | -83.139 | OP | 2011 |  | Open Air Fugitive Source | Aircraft /General Aviation |  |  |  | OP | 2017 |  | 2275050000 | Mobile - Aircraft | General Aviation |  | OP | 2013 | [8 empty] | Benz[a]Anthracene | HAP | HAP-VOC/PAH | .101853341153267 | LB | [6 empty] | 2005NEI | 2005NEI
13133 | Greene | 9772011 |  |  | Greene County Regional | 488119 | Other Airport Operations |  | 33.59767 | -83.139 | OP | 2011 |  | Open Air Fugitive Source | Aircraft /General Aviation |  |  |  | OP | 2017 |  | 2275050000 | Mobile - Aircraft | General Aviation |  | OP | 2013 | [8 empty] | Benzene | HAP | HAP-VOC | 51.8471899638 | LB | [6 empty] | 2005NEI | 2005NEI
13133 | Greene | 9772011 |  |  | Greene County Regional | 488119 | Other Airport Operations |  | 33.59767 | -83.139 | OP | 2011 |  | Open Air Fugitive Source | Aircraft /General Aviation |  |  |  | OP | 2017 |  | 2275050000 | Mobile - Aircraft | General Aviation |  | OP | 2013 | [8 empty] | Mercury | HAP | HAP-Metal | .0000323539718767074 | LB | [6 empty] | 2005NEI | 2005NEI
13133 | Greene | 9772011 |  |  | Greene County Regional | 488119 | Other Airport Operations |  | 33.59767 | -83.139 | OP | 2011 |  | Open Air Fugitive Source | Aircraft /General Aviation |  |  |  | OP | 2017 |  | 2275050000 | Mobile - Aircraft | General Aviation |  | OP | 2013 | [8 empty] | Arsenic | HAP | HAP-Metal | .016932512025 | LB | [6 empty] | 2005NEI | 2005NEI
13133 | Greene | 9772011 |  |  | Greene County Regional | 488119 | Other Airport Operations |  | 33.59767 | -83.139 | OP | 2011 |  | Open Air Fugitive Source | Aircraft /General Aviation |  |  |  | OP | 2017 |  | 2275050000 | Mobile - Aircraft | General Aviation |  | OP | 2013 | [8 empty] | Nitrogen Oxides | CAP |  | .089375 | TON | [6 empty] | 2005NEI | 2005NEI
13133 | Greene | 9772011 |  |  | Greene County Regional | 488119 | Other Airport Operations |  | 33.59767 | -83.139 | OP | 2011 |  | Open Air Fugitive Source | Aircraft /Air Taxi |  |  |  | OP |  |  | 2275060000 | Mobile - Aircraft | Air Taxis |  | OP | [9 empty] | Arsenic | HAP | HAP-Metal | .007847211645 | LB | [6 empty] | 2005NEI | 2005NEI
13133 | Greene | 9772011 |  |  | Greene County Regional | 488119 | Other Airport Operations |  | 33.59767 | -83.139 | OP | 2011 |  | Open Air Fugitive Source | Aircraft /Air Taxi |  |  |  | OP |  |  | 2275060000 | Mobile - Aircraft | Air Taxis |  | OP | [9 empty] | Mercury | HAP | HAP-Metal | .00000588252713378208 | LB | [6 empty] | 2005NEI | 2005NEI
13133 | Greene | 9772011 |  |  | Greene County Regional | 488119 | Other Airport Operations |  | 33.59767 | -83.139 | OP | 2011 |  | Open Air Fugitive Source | Aircraft /Air Taxi |  |  |  | OP |  |  | 2275060000 | Mobile - Aircraft | Air Taxis |  | OP | [9 empty] | Benzene | HAP | HAP-VOC | 25.9447482567 | LB | [6 empty] | 2005NEI | 2005NEI
13133 | Greene | 9772011 |  |  | Greene County Regional | 488119 | Other Airport Operations |  | 33.59767 | -83.139 | OP | 2011 |  | Open Air Fugitive Source | Aircraft /General Aviation |  |  |  | OP | 2017 |  | 2275050000 | Mobile - Aircraft | General Aviation |  | OP | 2013 | [8 empty] | Toluene | HAP | HAP-VOC | 129.87493267705 | LB | [6 empty] | 2005NEI | 2005NEI
13133 | Greene | 9772011 |  |  | Greene County Regional | 488119 | Other Airport Operations |  | 33.59767 | -83.139 | OP | 2011 |  | Open Air Fugitive Source | Aircraft /General Aviation |  |  |  | OP | 2017 |  | 2275050000 | Mobile - Aircraft | General Aviation |  | OP | 2013 | [8 empty] | Hexane | HAP | HAP-VOC | 8.7153717035 | LB | [6 empty] | 2005NEI | 2005NEI
13133 | Greene | 9772011 |  |  | Greene County Regional | 488119 | Other Airport Operations |  | 33.59767 | -83.139 | OP | 2011 |  | Open Air Fugitive Source | Aircraft /General Aviation |  |  |  | OP | 2017 |  | 2275050000 | Mobile - Aircraft | General Aviation |  | OP | 2013 | [8 empty] | Propionaldehyde | HAP | HAP-VOC | 1.4622751308 | LB | [6 empty] | 2005NEI | 2005NEI
13133 | Greene | 9772011 |  |  | Greene County Regional | 488119 | Other Airport Operations |  | 33.59767 | -83.139 | OP | 2011 |  | Open Air Fugitive Source | Aircraft /General Aviation |  |  |  | OP | 2017 |  | 2275050000 | Mobile - Aircraft | General Aviation |  | OP | 2013 | [8 empty] | Pyrene | HAP | HAP-VOC/PAH | 1.26300090144041 | LB | [6 empty] | 2005NEI | 2005NEI
13133 | Greene | 9772011 |  |  | Greene County Regional | 488119 | Other Airport Operations |  | 33.59767 | -83.139 | OP | 2011 |  | Open Air Fugitive Source | Aircraft /General Aviation |  |  |  | OP | 2017 |  | 2275050000 | Mobile - Aircraft | General Aviation |  | OP | 2013 | [8 empty] | Benzo[g,h,i,]Perylene | HAP | HAP-VOC/PAH | .264807794262116 | LB | [6 empty] | 2005NEI | 2005NEI
13133 | Greene | 9772011 |  |  | Greene County Regional | 488119 | Other Airport Operations |  | 33.59767 | -83.139 | OP | 2011 |  | Open Air Fugitive Source | Aircraft /General Aviation |  |  |  | OP | 2017 |  | 2275050000 | Mobile - Aircraft | General Aviation |  | OP | 2013 | [8 empty] | Indeno[1,2,3-c,d]Pyrene | HAP | HAP-VOC/PAH | .0814792 | LB | [6 empty] | 2005NEI | 2005NEI
13133 | Greene | 9772011 |  |  | Greene County Regional | 488119 | Other Airport Operations |  | 33.59767 | -83.139 | OP | 2011 |  | Open Air Fugitive Source | Aircraft /General Aviation |  |  |  | OP | 2017 |  | 2275050000 | Mobile - Aircraft | General Aviation |  | OP | 2013 | [8 empty] | Benzo[b]Fluoranthene | HAP | HAP-VOC/PAH | .1222188 | LB | [6 empty] | 2005NEI | 2005NEI
13133 | Greene | 9772011 |  |  | Greene County Regional | 488119 | Other Airport Operations |  | 33.59767 | -83.139 | OP | 2011 |  | Open Air Fugitive Source | Aircraft /General Aviation |  |  |  | OP | 2017 |  | 2275050000 | Mobile - Aircraft | General Aviation |  | OP | 2013 | [8 empty] | 1,3-Butadiene | HAP | HAP-VOC | 13.4556597239845 | LB | [6 empty] | 2005NEI | 2005NEI
13133 | Greene | 9772011 |  |  | Greene County Regional | 488119 | Other Airport Operations |  | 33.59767 | -83.139 | OP | 2011 |  | Open Air Fugitive Source | Aircraft /General Aviation |  |  |  | OP | 2017 |  | 2275050000 | Mobile - Aircraft | General Aviation |  | OP | 2013 | [8 empty] | Benzo[k]Fluoranthene | HAP | HAP-VOC/PAH | .1222188 | LB | [6 empty] | 2005NEI | 2005NEI
13133 | Greene | 9772011 |  |  | Greene County Regional | 488119 | Other Airport Operations |  | 33.59767 | -83.139 | OP | 2011 |  | Open Air Fugitive Source | Aircraft /Air Taxi |  |  |  | OP |  |  | 2275060000 | Mobile - Aircraft | Air Taxis |  | OP | [9 empty] | PM2.5 Primary (Filt + Cond) | CAP |  | .104074425 | TON | [6 empty] | 2005NEI | 2005NEI
13133 | Greene | 9772011 |  |  | Greene County Regional | 488119 | Other Airport Operations |  | 33.59767 | -83.139 | OP | 2011 |  | Open Air Fugitive Source | Aircraft /Air Taxi |  |  |  | OP |  |  | 2275060000 | Mobile - Aircraft | Air Taxis |  | OP | [9 empty] | Sulfur Dioxide | CAP |  | .00375 | TON | [6 empty] | 2005NEI | 2005NEI
13133 | Greene | 9772011 |  |  | Greene County Regional | 488119 | Other Airport Operations |  | 33.59767 | -83.139 | OP | 2011 |  | Open Air Fugitive Source | Aircraft /Air Taxi |  |  |  | OP |  |  | 2275060000 | Mobile - Aircraft | Air Taxis |  | OP | [9 empty] | Volatile Organic Compounds | CAP |  | .33771495 | TON | [6 empty] | 2005NEI | 2005NEI
13133 | Greene | 9772011 |  |  | Greene County Regional | 488119 | Other Airport Operations |  | 33.59767 | -83.139 | OP | 2011 |  | Open Air Fugitive Source | Aircraft /Air Taxi |  |  |  | OP |  |  | 2275060000 | Mobile - Aircraft | Air Taxis |  | OP | [9 empty] | Nitrogen Oxides | CAP |  | .0395 | TON | [6 empty] | 2005NEI | 2005NEI
13133 | Greene | 9772011 |  |  | Greene County Regional | 488119 | Other Airport Operations |  | 33.59767 | -83.139 | OP | 2011 |  | Open Air Fugitive Source | Aircraft /Air Taxi |  |  |  | OP |  |  | 2275060000 | Mobile - Aircraft | Air Taxis |  | OP | [9 empty] | PM10 Primary (Filt + Cond) | CAP |  | .1508325 | TON | [6 empty] | 2005NEI | 2005NEI
13133 | Greene | 9772011 |  |  | Greene County Regional | 488119 | Other Airport Operations |  | 33.59767 | -83.139 | OP | 2011 |  | Open Air Fugitive Source | Aircraft /Air Taxi |  |  |  | OP |  |  | 2275060000 | Mobile - Aircraft | Air Taxis |  | OP | [9 empty] | Ethyl Benzene | HAP | HAP-VOC | 8.3993463744 | LB | [6 empty] | 2005NEI | 2005NEI
13133 | Greene | 9772011 |  |  | Greene County Regional | 488119 | Other Airport Operations |  | 33.59767 | -83.139 | OP | 2011 |  | Open Air Fugitive Source | Aircraft /Air Taxi |  |  |  | OP |  |  | 2275060000 | Mobile - Aircraft | Air Taxis |  | OP | [9 empty] | Acrolein | HAP | HAP-VOC | 4.5255099 | LB | [6 empty] | 2005NEI | 2005NEI
13133 | Greene | 9772011 |  |  | Greene County Regional | 488119 | Other Airport Operations |  | 33.59767 | -83.139 | OP | 2011 |  | Open Air Fugitive Source | Aircraft /General Aviation |  |  |  | OP | 2017 |  | 2275050000 | Mobile - Aircraft | General Aviation |  | OP | 2013 | [8 empty] | Acenaphthylene | HAP | HAP-VOC/PAH | 4.1961788 | LB | [6 empty] | 2005NEI | 2005NEI
13133 | Greene | 9772011 |  |  | Greene County Regional | 488119 | Other Airport Operations |  | 33.59767 | -83.139 | OP | 2011 |  | Open Air Fugitive Source | Aircraft /Air Taxi |  |  |  | OP |  |  | 2275060000 | Mobile - Aircraft | Air Taxis |  | OP | [9 empty] | Fluoranthene | HAP | HAP-VOC/PAH | .20047122375927 | LB | [6 empty] | 2005NEI | 2005NEI
13133 | Greene | 9772011 |  |  | Greene County Regional | 488119 | Other Airport Operations |  | 33.59767 | -83.139 | OP | 2011 |  | Open Air Fugitive Source | Aircraft /Air Taxi |  |  |  | OP |  |  | 2275060000 | Mobile - Aircraft | Air Taxis |  | OP | [9 empty] | Chrysene | HAP | HAP-VOC/PAH | .0220266094483114 | LB | [6 empty] | 2005NEI | 2005NEI
13133 | Greene | 9772011 |  |  | Greene County Regional | 488119 | Other Airport Operations |  | 33.59767 | -83.139 | OP | 2011 |  | Open Air Fugitive Source | Aircraft /Air Taxi |  |  |  | OP |  |  | 2275060000 | Mobile - Aircraft | Air Taxis |  | OP | [9 empty] | 2,2,4-Trimethylpentane | HAP | HAP-VOC | .27017196 | LB | [6 empty] | 2005NEI | 2005NEI
13133 | Greene | 9772011 |  |  | Greene County Regional | 488119 | Other Airport Operations |  | 33.59767 | -83.139 | OP | 2011 |  | Open Air Fugitive Source | Aircraft /Air Taxi |  |  |  | OP |  |  | 2275060000 | Mobile - Aircraft | Air Taxis |  | OP | [9 empty] | Benz[a]Anthracene | HAP | HAP-VOC/PAH | .0220269839321654 | LB | [6 empty] | 2005NEI | 2005NEI
13133 | Greene | 9772011 |  |  | Greene County Regional | 488119 | Other Airport Operations |  | 33.59767 | -83.139 | OP | 2011 |  | Open Air Fugitive Source | Aircraft /Air Taxi |  |  |  | OP |  |  | 2275060000 | Mobile - Aircraft | Air Taxis |  | OP | [9 empty] | Benzo[a]Pyrene | HAP | HAP-VOC/PAH | .0220245230382676 | LB | [6 empty] | 2005NEI | 2005NEI
13133 | Greene | 9772011 |  |  | Greene County Regional | 488119 | Other Airport Operations |  | 33.59767 | -83.139 | OP | 2011 |  | Open Air Fugitive Source | Aircraft /Air Taxi |  |  |  | OP |  |  | 2275060000 | Mobile - Aircraft | Air Taxis |  | OP | [9 empty] | Formaldehyde | HAP | HAP-VOC | 43.60705914475 | LB | [6 empty] | 2005NEI | 2005NEI
13133 | Greene | 9772011 |  |  | Greene County Regional | 488119 | Other Airport Operations |  | 33.59767 | -83.139 | OP | 2011 |  | Open Air Fugitive Source | Aircraft /Air Taxi |  |  |  | OP |  |  | 2275060000 | Mobile - Aircraft | Air Taxis |  | OP | [9 empty] | Acenaphthylene | HAP | HAP-VOC/PAH | .907287654 | LB | [6 empty] | 2005NEI | 2005NEI
13133 | Greene | 9772011 |  |  | Greene County Regional | 488119 | Other Airport Operations |  | 33.59767 | -83.139 | OP | 2011 |  | Open Air Fugitive Source | Aircraft /Air Taxi |  |  |  | OP |  |  | 2275060000 | Mobile - Aircraft | Air Taxis |  | OP | [9 empty] | Benzo[k]Fluoranthene | HAP | HAP-VOC/PAH | .026425854 | LB | [6 empty] | 2005NEI | 2005NEI
13133 | Greene | 9772011 |  |  | Greene County Regional | 488119 | Other Airport Operations |  | 33.59767 | -83.139 | OP | 2011 |  | Open Air Fugitive Source | Aircraft /Air Taxi |  |  |  | OP |  |  | 2275060000 | Mobile - Aircraft | Air Taxis |  | OP | [9 empty] | Benzo[b]Fluoranthene | HAP | HAP-VOC/PAH | .026425854 | LB | [6 empty] | 2005NEI | 2005NEI
13133 | Greene | 9772011 |  |  | Greene County Regional | 488119 | Other Airport Operations |  | 33.59767 | -83.139 | OP | 2011 |  | Open Air Fugitive Source | Aircraft /Air Taxi |  |  |  | OP |  |  | 2275060000 | Mobile - Aircraft | Air Taxis |  | OP | [9 empty] | Indeno[1,2,3-c,d]Pyrene | HAP | HAP-VOC/PAH | .017617236 | LB | [6 empty] | 2005NEI | 2005NEI
13133 | Greene | 9772011 |  |  | Greene County Regional | 488119 | Other Airport Operations |  | 33.59767 | -83.139 | OP | 2011 |  | Open Air Fugitive Source | Aircraft /Air Taxi |  |  |  | OP |  |  | 2275060000 | Mobile - Aircraft | Air Taxis |  | OP | [9 empty] | Benzo[g,h,i,]Perylene | HAP | HAP-VOC/PAH | .057256510962036 | LB | [6 empty] | 2005NEI | 2005NEI
13133 | Greene | 9772011 |  |  | Greene County Regional | 488119 | Other Airport Operations |  | 33.59767 | -83.139 | OP | 2011 |  | Open Air Fugitive Source | Aircraft /Air Taxi |  |  |  | OP |  |  | 2275060000 | Mobile - Aircraft | Air Taxis |  | OP | [9 empty] | Pyrene | HAP | HAP-VOC/PAH | .273158995707056 | LB | [6 empty] | 2005NEI | 2005NEI
13133 | Greene | 9772011 |  |  | Greene County Regional | 488119 | Other Airport Operations |  | 33.59767 | -83.139 | OP | 2011 |  | Open Air Fugitive Source | Aircraft /Air Taxi |  |  |  | OP |  |  | 2275060000 | Mobile - Aircraft | Air Taxis |  | OP | [9 empty] | Propionaldehyde | HAP | HAP-VOC | 2.1631937322 | LB | [6 empty] | 2005NEI | 2005NEI
13133 | Greene | 9772011 |  |  | Greene County Regional | 488119 | Other Airport Operations |  | 33.59767 | -83.139 | OP | 2011 |  | Open Air Fugitive Source | Aircraft /Air Taxi |  |  |  | OP |  |  | 2275060000 | Mobile - Aircraft | Air Taxis |  | OP | [9 empty] | Hexane | HAP | HAP-VOC | 3.8542259315 | LB | [6 empty] | 2005NEI | 2005NEI
13133 | Greene | 9772011 |  |  | Greene County Regional | 488119 | Other Airport Operations |  | 33.59767 | -83.139 | OP | 2011 |  | Open Air Fugitive Source | Aircraft /Air Taxi |  |  |  | OP |  |  | 2275060000 | Mobile - Aircraft | Air Taxis |  | OP | [9 empty] | Toluene | HAP | HAP-VOC | 58.26066020095 | LB | [6 empty] | 2005NEI | 2005NEI
13133 | Greene | 9772011 |  |  | Greene County Regional | 488119 | Other Airport Operations |  | 33.59767 | -83.139 | OP | 2011 |  | Open Air Fugitive Source | Aircraft /Air Taxi |  |  |  | OP |  |  | 2275060000 | Mobile - Aircraft | Air Taxis |  | OP | [9 empty] | 1,3-Butadiene | HAP | HAP-VOC | 8.593175971135 | LB | [6 empty] | 2005NEI | 2005NEI
13133 | Greene | 9772011 |  |  | Greene County Regional | 488119 | Other Airport Operations |  | 33.59767 | -83.139 | OP | 2011 |  | Open Air Fugitive Source | Aircraft /Air Taxi |  |  |  | OP |  |  | 2275060000 | Mobile - Aircraft | Air Taxis |  | OP | [9 empty] | Styrene | HAP | HAP-VOC | 2.62554999365 | LB | [6 empty] | 2005NEI | 2005NEI
13133 | Greene | 9772011 |  |  | Greene County Regional | 488119 | Other Airport Operations |  | 33.59767 | -83.139 | OP | 2011 |  | Open Air Fugitive Source | Aircraft /Air Taxi |  |  |  | OP |  |  | 2275060000 | Mobile - Aircraft | Air Taxis |  | OP | [9 empty] | Fluorene | HAP | HAP-VOC/PAH | .3325253295 | LB | [6 empty] | 2005NEI | 2005NEI
13133 | Greene | 9772011 |  |  | Greene County Regional | 488119 | Other Airport Operations |  | 33.59767 | -83.139 | OP | 2011 |  | Open Air Fugitive Source | Aircraft /Air Taxi |  |  |  | OP |  |  | 2275060000 | Mobile - Aircraft | Air Taxis |  | OP | [9 empty] | Acetaldehyde | HAP | HAP-VOC | 12.2113342135 | LB | [6 empty] | 2005NEI | 2005NEI
13133 | Greene | 9772011 |  |  | Greene County Regional | 488119 | Other Airport Operations |  | 33.59767 | -83.139 | OP | 2011 |  | Open Air Fugitive Source | Aircraft /Air Taxi |  |  |  | OP |  |  | 2275060000 | Mobile - Aircraft | Air Taxis |  | OP | [9 empty] | Lead | CAP/HAP | HAP-Metal | 7.7423018170673 | LB | [6 empty] | 2005NEI | 2005NEI
13133 | Greene | 9772011 |  |  | Greene County Regional | 488119 | Other Airport Operations |  | 33.59767 | -83.139 | OP | 2011 |  | Open Air Fugitive Source | Aircraft /General Aviation |  |  |  | OP | 2017 |  | 2275050000 | Mobile - Aircraft | General Aviation |  | OP | 2013 | [8 empty] | Ethyl Benzene | HAP | HAP-VOC | 18.4214877891 | LB | [6 empty] | 2005NEI | 2005NEI
13133 | Greene | 9772011 |  |  | Greene County Regional | 488119 | Other Airport Operations |  | 33.59767 | -83.139 | OP | 2011 |  | Open Air Fugitive Source | Aircraft /Air Taxi |  |  |  | OP |  |  | 2275060000 | Mobile - Aircraft | Air Taxis |  | OP | [9 empty] | Anthracene | HAP | HAP-VOC/PAH | .1872190651174212 | LB | [6 empty] | 2005NEI | 2005NEI
13133 | Greene | 9772011 |  |  | Greene County Regional | 488119 | Other Airport Operations |  | 33.59767 | -83.139 | OP | 2011 |  | Open Air Fugitive Source | Aircraft /Air Taxi |  |  |  | OP |  |  | 2275060000 | Mobile - Aircraft | Air Taxis |  | OP | [9 empty] | Xylenes (Mixed Isomers) | HAP | HAP-VOC | 33.1614280439 | LB | [6 empty] | 2005NEI | 2005NEI
13135 | Gwinnett | 2594211 |  |  | Marvin L Walker & Assoc | 3261 | Plastics Product Manufacturing |  | 33.94039 | -84.24363 | OP | 2008 |  | Unclassified |  |  |  |  | OP |  |  | 39999999 | Industrial Processes - NEC |  |  | OP | [9 empty] | 4,4-Methylenediphenyl Diisocyanate | HAP | HAP-VOC | .0045 | LB | [6 empty] | 2005NEI | 2005NEI
13135 | Gwinnett | 2607311 |  |  | City Of Buford / Peachtree / Ind Blvd Landfill | 562212 | Solid Waste Landfill |  | 33.96025 | -84.03775 | OP | 2008 |  | Open Air Fugitive Source |  |  |  |  | OP |  |  | 50100402 | Waste Disposal |  |  | OP |  | 0 |  |  |  | 0 | 0 |  |  | Vinyl Chloride | HAP | HAP-VOC | 431.56359808618 | LB | 0 | [5 empty] | 2005NEI | 2005NEI
13135 | Gwinnett | 2607311 |  |  | City Of Buford / Peachtree / Ind Blvd Landfill | 562212 | Solid Waste Landfill |  | 33.96025 | -84.03775 | OP | 2008 |  | Open Air Fugitive Source |  |  |  |  | OP |  |  | 50100402 | Waste Disposal |  |  | OP |  | 0 |  |  |  | 0 | 0 |  |  | Methyl Chloride | HAP | HAP-VOC | 57.4724179651646 | LB | 0 | [5 empty] | 2005NEI | 2005NEI
13135 | Gwinnett | 2607311 |  |  | City Of Buford / Peachtree / Ind Blvd Landfill | 562212 | Solid Waste Landfill |  | 33.96025 | -84.03775 | OP | 2008 |  | Open Air Fugitive Source |  |  |  |  | OP |  |  | 50100402 | Waste Disposal |  |  | OP |  | 0 |  |  |  | 0 | 0 |  |  | Methyl Chloroform | HAP |  | 60.2463723666398 | LB | 0 | [5 empty] | 2005NEI | 2005NEI
13135 | Gwinnett | 2607311 |  |  | City Of Buford / Peachtree / Ind Blvd Landfill | 562212 | Solid Waste Landfill |  | 33.96025 | -84.03775 | OP | 2008 |  | Open Air Fugitive Source |  |  |  |  | OP |  |  | 50100402 | Waste Disposal |  |  | OP |  | 0 |  |  |  | 0 | 0 |  |  | Chloroform | HAP | HAP-VOC | 3.36944161147744 | LB | 0 | [5 empty] | 2005NEI | 2005NEI
13135 | Gwinnett | 2607311 |  |  | City Of Buford / Peachtree / Ind Blvd Landfill | 562212 | Solid Waste Landfill |  | 33.96025 | -84.03775 | OP | 2008 |  | Open Air Fugitive Source |  |  |  |  | OP |  |  | 50100402 | Waste Disposal |  |  | OP |  | 0 |  |  |  | 0 | 0 |  |  | Carbon Tetrachloride | HAP | HAP-VOC | .578892590121662 | LB | 0 | [5 empty] | 2005NEI | 2005NEI
13135 | Gwinnett | 2607311 |  |  | City Of Buford / Peachtree / Ind Blvd Landfill | 562212 | Solid Waste Landfill |  | 33.96025 | -84.03775 | OP | 2008 |  | Open Air Fugitive Source |  |  |  |  | OP |  |  | 50100402 | Waste Disposal |  |  | OP |  | 0 |  |  |  | 0 | 0 |  |  | Mercury & Compounds | HAP | HAP-Metal | .0551066686350388 | LB | 0 | [5 empty] | 2005NEI | 2005NEI
13135 | Gwinnett | 2607311 |  |  | City Of Buford / Peachtree / Ind Blvd Landfill | 562212 | Solid Waste Landfill |  | 33.96025 | -84.03775 | OP | 2008 |  | Open Air Fugitive Source |  |  |  |  | OP |  |  | 50100402 | Waste Disposal |  |  | OP |  | 0 |  |  |  | 0 | 0 |  |  | Xylenes (Mixed Isomers) | HAP | HAP-VOC | 1208.411941212492 | LB | 0 | [5 empty] | 2005NEI | 2005NEI
13135 | Gwinnett | 2607311 |  |  | City Of Buford / Peachtree / Ind Blvd Landfill | 562212 | Solid Waste Landfill |  | 33.96025 | -84.03775 | OP | 2008 |  | Open Air Fugitive Source |  |  |  |  | OP |  |  | 50100402 | Waste Disposal |  |  | OP |  | 0 |  |  |  | 0 | 0 |  |  | Tetrachloroethylene | HAP |  | 581.889687597722 | LB | 0 | [5 empty] | 2005NEI | 2005NEI
13135 | Gwinnett | 2607311 |  |  | City Of Buford / Peachtree / Ind Blvd Landfill | 562212 | Solid Waste Landfill |  | 33.96025 | -84.03775 | OP | 2008 |  | Open Air Fugitive Source |  |  |  |  | OP |  |  | 50100402 | Waste Disposal |  |  | OP |  | 0 |  |  |  | 0 | 0 |  |  | Carbon Disulfide | HAP | HAP-VOC | 41.538666591683 | LB | 0 | [5 empty] | 2005NEI | 2005NEI
13135 | Gwinnett | 2607311 |  |  | City Of Buford / Peachtree / Ind Blvd Landfill | 562212 | Solid Waste Landfill |  | 33.96025 | -84.03775 | OP | 2008 |  | Open Air Fugitive Source |  |  |  |  | OP |  |  | 50100402 | Waste Disposal |  |  | OP |  | 0 |  |  |  | 0 | 0 |  |  | Vinylidene Chloride | HAP | HAP-VOC | 18.23903005928038 | LB | 0 | [5 empty] | 2005NEI | 2005NEI
13135 | Gwinnett | 2607311 |  |  | City Of Buford / Peachtree / Ind Blvd Landfill | 562212 | Solid Waste Landfill |  | 33.96025 | -84.03775 | OP | 2008 |  | Open Air Fugitive Source |  |  |  |  | OP |  |  | 50100402 | Waste Disposal |  |  | OP |  | 0 |  |  |  | 0 | 0 |  |  | Methylene Chloride | HAP |  | 1142.659993256884 | LB | 0 | [5 empty] | 2005NEI | 2005NEI
13135 | Gwinnett | 2607311 |  |  | City Of Buford / Peachtree / Ind Blvd Landfill | 562212 | Solid Waste Landfill |  | 33.96025 | -84.03775 | OP | 2008 |  | Open Air Fugitive Source |  |  |  |  | OP |  |  | 50100402 | Waste Disposal |  |  | OP |  | 0 |  |  |  | 0 | 0 |  |  | 1,1,2,2-Tetrachloroethane | HAP | HAP-VOC | 175.2722058463862 | LB | 0 | [5 empty] | 2005NEI | 2005NEI
13135 | Gwinnett | 2607311 |  |  | City Of Buford / Peachtree / Ind Blvd Landfill | 562212 | Solid Waste Landfill |  | 33.96025 | -84.03775 | OP | 2008 |  | Open Air Fugitive Source |  |  |  |  | OP |  |  | 50100402 | Waste Disposal |  |  | OP |  | 0 |  |  |  | 0 | 0 |  |  | Ethylidene Dichloride | HAP | HAP-VOC | 218.752179557438 | LB | 0 | [5 empty] | 2005NEI | 2005NEI
13135 | Gwinnett | 2607311 |  |  | City Of Buford / Peachtree / Ind Blvd Landfill | 562212 | Solid Waste Landfill |  | 33.96025 | -84.03775 | OP | 2008 |  | Open Air Fugitive Source |  |  |  |  | OP |  |  | 50100402 | Waste Disposal |  |  | OP |  | 0 |  |  |  | 0 | 0 |  |  | Propylene Dichloride | HAP | HAP-VOC | 19.1312260623865 | LB | 0 | [5 empty] | 2005NEI | 2005NEI
13135 | Gwinnett | 2607311 |  |  | City Of Buford / Peachtree / Ind Blvd Landfill | 562212 | Solid Waste Landfill |  | 33.96025 | -84.03775 | OP | 2008 |  | Open Air Fugitive Source |  |  |  |  | OP |  |  | 50100402 | Waste Disposal |  |  | OP |  | 0 |  |  |  | 0 | 0 |  |  | 1,4-Dichlorobenzene | HAP | HAP-VOC | 29.0405847911072 | LB | 0 | [5 empty] | 2005NEI | 2005NEI
13135 | Gwinnett | 2607311 |  |  | City Of Buford / Peachtree / Ind Blvd Landfill | 562212 | Solid Waste Landfill |  | 33.96025 | -84.03775 | OP | 2008 |  | Open Air Fugitive Source |  |  |  |  | OP |  |  | 50100402 | Waste Disposal |  |  | OP |  | 0 |  |  |  | 0 | 0 |  |  | Chlorobenzene | HAP | HAP-VOC | 26.4723698095806 | LB | 0 | [5 empty] | 2005NEI | 2005NEI
13135 | Gwinnett | 2607311 |  |  | City Of Buford / Peachtree / Ind Blvd Landfill | 562212 | Solid Waste Landfill |  | 33.96025 | -84.03775 | OP | 2008 |  | Open Air Fugitive Source |  |  |  |  | OP |  |  | 50100402 | Waste Disposal |  |  | OP |  | 0 |  |  |  | 0 | 0 |  |  | Toluene | HAP | HAP-VOC | 14300.58301499112 | LB | 0 | [5 empty] | 2005NEI | 2005NEI
13135 | Gwinnett | 2607311 |  |  | City Of Buford / Peachtree / Ind Blvd Landfill | 562212 | Solid Waste Landfill |  | 33.96025 | -84.03775 | OP | 2008 |  | Open Air Fugitive Source |  |  |  |  | OP |  |  | 50100402 | Waste Disposal |  |  | OP |  | 0 |  |  |  | 0 | 0 |  |  | Acrylonitrile | HAP | HAP-VOC | 315.965513627218 | LB | 0 | [5 empty] | 2005NEI | 2005NEI
13135 | Gwinnett | 2607311 |  |  | City Of Buford / Peachtree / Ind Blvd Landfill | 562212 | Solid Waste Landfill |  | 33.96025 | -84.03775 | OP | 2008 |  | Open Air Fugitive Source |  |  |  |  | OP |  |  | 50100402 | Waste Disposal |  |  | OP |  | 0 |  |  |  | 0 | 0 |  |  | Trichloroethylene | HAP | HAP-VOC | 348.53555957865 | LB | 0 | [5 empty] | 2005NEI | 2005NEI
13135 | Gwinnett | 2607311 |  |  | City Of Buford / Peachtree / Ind Blvd Landfill | 562212 | Solid Waste Landfill |  | 33.96025 | -84.03775 | OP | 2008 |  | Open Air Fugitive Source |  |  |  |  | OP |  |  | 50100402 | Waste Disposal |  |  | OP |  | 0 |  |  |  | 0 | 0 |  |  | Ethylene Dibromide | HAP | HAP-VOC | .1767458720619764 | LB | 0 | [5 empty] | 2005NEI | 2005NEI
13135 | Gwinnett | 2607311 |  |  | City Of Buford / Peachtree / Ind Blvd Landfill | 562212 | Solid Waste Landfill |  | 33.96025 | -84.03775 | OP | 2008 |  | Open Air Fugitive Source |  |  |  |  | OP |  |  | 50100402 | Waste Disposal |  |  | OP |  | 0 |  |  |  | 0 | 0 |  |  | Ethylene Dichloride | HAP | HAP-VOC | 38.1691309063966 | LB | 0 | [5 empty] | 2005NEI | 2005NEI
13135 | Gwinnett | 2607311 |  |  | City Of Buford / Peachtree / Ind Blvd Landfill | 562212 | Solid Waste Landfill |  | 33.96025 | -84.03775 | OP | 2008 |  | Open Air Fugitive Source |  |  |  |  | OP |  |  | 50100402 | Waste Disposal |  |  | OP |  | 0 |  |  |  | 0 | 0 |  |  | Ethyl Chloride | HAP | HAP-VOC | 75.8705268352054 | LB | 0 | [5 empty] | 2005NEI | 2005NEI
13135 | Gwinnett | 2607311 |  |  | City Of Buford / Peachtree / Ind Blvd Landfill | 562212 | Solid Waste Landfill |  | 33.96025 | -84.03775 | OP | 2008 |  | Open Air Fugitive Source |  |  |  |  | OP |  |  | 50100402 | Waste Disposal |  |  | OP |  | 0 |  |  |  | 0 | 0 |  |  | Benzene | HAP | HAP-VOC | 815.639678204422 | LB | 0 | [5 empty] | 2005NEI | 2005NEI
13135 | Gwinnett | 2607311 |  |  | City Of Buford / Peachtree / Ind Blvd Landfill | 562212 | Solid Waste Landfill |  | 33.96025 | -84.03775 | OP | 2008 |  | Open Air Fugitive Source |  |  |  |  | OP |  |  | 50100402 | Waste Disposal |  |  | OP |  | 0 |  |  |  | 0 | 0 |  |  | Carbonyl Sulfide | HAP | HAP-VOC | 27.689967117489 | LB | 0 | [5 empty] | 2005NEI | 2005NEI
13135 | Gwinnett | 2607311 |  |  | City Of Buford / Peachtree / Ind Blvd Landfill | 562212 | Solid Waste Landfill |  | 33.96025 | -84.03775 | OP | 2008 |  | Open Air Fugitive Source |  |  |  |  | OP |  |  | 50100402 | Waste Disposal |  |  | OP |  | 0 |  |  |  | 0 | 0 |  |  | Hexane | HAP | HAP-VOC | 532.648351611446 | LB | 0 | [5 empty] | 2005NEI | 2005NEI
13135 | Gwinnett | 2607311 |  |  | City Of Buford / Peachtree / Ind Blvd Landfill | 562212 | Solid Waste Landfill |  | 33.96025 | -84.03775 | OP | 2008 |  | Open Air Fugitive Source |  |  |  |  | OP |  |  | 50100402 | Waste Disposal |  |  | OP |  | 0 |  |  |  | 0 | 0 |  |  | Methyl Isobutyl Ketone | HAP | HAP-VOC | 176.1994913801924 | LB | 0 | [5 empty] | 2005NEI | 2005NEI
13135 | Gwinnett | 2607311 |  |  | City Of Buford / Peachtree / Ind Blvd Landfill | 562212 | Solid Waste Landfill |  | 33.96025 | -84.03775 | OP | 2008 |  | Open Air Fugitive Source |  |  |  |  | OP |  |  | 50100402 | Waste Disposal |  |  | OP |  | 0 |  |  |  | 0 | 0 |  |  | Ethyl Benzene | HAP | HAP-VOC | 460.394962726412 | LB | 0 | [5 empty] | 2005NEI | 2005NEI
13135 | Gwinnett | 2607411 |  |  | City Of Buford / Tuggle Greer Road Landfill | 562212 | Solid Waste Landfill |  | 33.96025 | -84.03775 | OP | 2008 |  | Open Air Fugitive Source |  |  |  |  | OP |  |  | 50100402 | Waste Disposal |  |  | OP |  | 0 |  |  |  | 0 | 0 |  |  | Mercury & Compounds | HAP | HAP-Metal | .00216778319386772 | LB | 0 | [5 empty] | 2005NEI | 2005NEI
13135 | Gwinnett | 2607411 |  |  | City Of Buford / Tuggle Greer Road Landfill | 562212 | Solid Waste Landfill |  | 33.96025 | -84.03775 | OP | 2008 |  | Open Air Fugitive Source |  |  |  |  | OP |  |  | 50100402 | Waste Disposal |  |  | OP |  | 0 |  |  |  | 0 | 0 |  |  | Xylenes (Mixed Isomers) | HAP | HAP-VOC | 47.536444541376 | LB | 0 | [5 empty] | 2005NEI | 2005NEI
13135 | Gwinnett | 2607411 |  |  | City Of Buford / Tuggle Greer Road Landfill | 562212 | Solid Waste Landfill |  | 33.96025 | -84.03775 | OP | 2008 |  | Open Air Fugitive Source |  |  |  |  | OP |  |  | 50100402 | Waste Disposal |  |  | OP |  | 0 |  |  |  | 0 | 0 |  |  | Tetrachloroethylene | HAP |  | 22.89034551904 | LB | 0 | [5 empty] | 2005NEI | 2005NEI
13135 | Gwinnett | 2607411 |  |  | City Of Buford / Tuggle Greer Road Landfill | 562212 | Solid Waste Landfill |  | 33.96025 | -84.03775 | OP | 2008 |  | Open Air Fugitive Source |  |  |  |  | OP |  |  | 50100402 | Waste Disposal |  |  | OP |  | 0 |  |  |  | 0 | 0 |  |  | Chlorobenzene | HAP | HAP-VOC | 1.041368672730324 | LB | 0 | [5 empty] | 2005NEI | 2005NEI
13135 | Gwinnett | 2607411 |  |  | City Of Buford / Tuggle Greer Road Landfill | 562212 | Solid Waste Landfill |  | 33.96025 | -84.03775 | OP | 2008 |  | Open Air Fugitive Source |  |  |  |  | OP |  |  | 50100402 | Waste Disposal |  |  | OP |  | 0 |  |  |  | 0 | 0 |  |  | Toluene | HAP | HAP-VOC | 562.555572497384 | LB | 0 | [5 empty] | 2005NEI | 2005NEI
13135 | Gwinnett | 2607411 |  |  | City Of Buford / Tuggle Greer Road Landfill | 562212 | Solid Waste Landfill |  | 33.96025 | -84.03775 | OP | 2008 |  | Open Air Fugitive Source |  |  |  |  | OP |  |  | 50100402 | Waste Disposal |  |  | OP |  | 0 |  |  |  | 0 | 0 |  |  | 1,4-Dichlorobenzene | HAP | HAP-VOC | 1.142396976801176 | LB | 0 | [5 empty] | 2005NEI | 2005NEI
13135 | Gwinnett | 2607411 |  |  | City Of Buford / Tuggle Greer Road Landfill | 562212 | Solid Waste Landfill |  | 33.96025 | -84.03775 | OP | 2008 |  | Open Air Fugitive Source |  |  |  |  | OP |  |  | 50100402 | Waste Disposal |  |  | OP |  | 0 |  |  |  | 0 | 0 |  |  | Hexane | HAP | HAP-VOC | 20.9532924683176 | LB | 0 | [5 empty] | 2005NEI | 2005NEI
13135 | Gwinnett | 2607411 |  |  | City Of Buford / Tuggle Greer Road Landfill | 562212 | Solid Waste Landfill |  | 33.96025 | -84.03775 | OP | 2008 |  | Open Air Fugitive Source |  |  |  |  | OP |  |  | 50100402 | Waste Disposal |  |  | OP |  | 0 |  |  |  | 0 | 0 |  |  | Carbonyl Sulfide | HAP | HAP-VOC | 1.089266450737248 | LB | 0 | [5 empty] | 2005NEI | 2005NEI
13135 | Gwinnett | 2607411 |  |  | City Of Buford / Tuggle Greer Road Landfill | 562212 | Solid Waste Landfill |  | 33.96025 | -84.03775 | OP | 2008 |  | Open Air Fugitive Source |  |  |  |  | OP |  |  | 50100402 | Waste Disposal |  |  | OP |  | 0 |  |  |  | 0 | 0 |  |  | Benzene | HAP | HAP-VOC | 32.0855901918734 | LB | 0 | [5 empty] | 2005NEI | 2005NEI
13135 | Gwinnett | 2607411 |  |  | City Of Buford / Tuggle Greer Road Landfill | 562212 | Solid Waste Landfill |  | 33.96025 | -84.03775 | OP | 2008 |  | Open Air Fugitive Source |  |  |  |  | OP |  |  | 50100402 | Waste Disposal |  |  | OP |  | 0 |  |  |  | 0 | 0 |  |  | Ethyl Benzene | HAP | HAP-VOC | 18.1109925070862 | LB | 0 | [5 empty] | 2005NEI | 2005NEI
13135 | Gwinnett | 2607411 |  |  | City Of Buford / Tuggle Greer Road Landfill | 562212 | Solid Waste Landfill |  | 33.96025 | -84.03775 | OP | 2008 |  | Open Air Fugitive Source |  |  |  |  | OP |  |  | 50100402 | Waste Disposal |  |  | OP |  | 0 |  |  |  | 0 | 0 |  |  | Methyl Isobutyl Ketone | HAP | HAP-VOC | 6.93132620140196 | LB | 0 | [5 empty] | 2005NEI | 2005NEI
13135 | Gwinnett | 2607411 |  |  | City Of Buford / Tuggle Greer Road Landfill | 562212 | Solid Waste Landfill |  | 33.96025 | -84.03775 | OP | 2008 |  | Open Air Fugitive Source |  |  |  |  | OP |  |  | 50100402 | Waste Disposal |  |  | OP |  | 0 |  |  |  | 0 | 0 |  |  | Carbon Tetrachloride | HAP | HAP-VOC | .0227724458582562 | LB | 0 | [5 empty] | 2005NEI | 2005NEI
13135 | Gwinnett | 2607411 |  |  | City Of Buford / Tuggle Greer Road Landfill | 562212 | Solid Waste Landfill |  | 33.96025 | -84.03775 | OP | 2008 |  | Open Air Fugitive Source |  |  |  |  | OP |  |  | 50100402 | Waste Disposal |  |  | OP |  | 0 |  |  |  | 0 | 0 |  |  | Acrylonitrile | HAP | HAP-VOC | 12.4294345357569 | LB | 0 | [5 empty] | 2005NEI | 2005NEI
13135 | Gwinnett | 2607411 |  |  | City Of Buford / Tuggle Greer Road Landfill | 562212 | Solid Waste Landfill |  | 33.96025 | -84.03775 | OP | 2008 |  | Open Air Fugitive Source |  |  |  |  | OP |  |  | 50100402 | Waste Disposal |  |  | OP |  | 0 |  |  |  | 0 | 0 |  |  | Methyl Chloroform | HAP |  | 2.36996858534208 | LB | 0 | [5 empty] | 2005NEI | 2005NEI
13135 | Gwinnett | 2607411 |  |  | City Of Buford / Tuggle Greer Road Landfill | 562212 | Solid Waste Landfill |  | 33.96025 | -84.03775 | OP | 2008 |  | Open Air Fugitive Source |  |  |  |  | OP |  |  | 50100402 | Waste Disposal |  |  | OP |  | 0 |  |  |  | 0 | 0 |  |  | Methyl Chloride | HAP | HAP-VOC | 2.26084691493412 | LB | 0 | [5 empty] | 2005NEI | 2005NEI
13135 | Gwinnett | 2607411 |  |  | City Of Buford / Tuggle Greer Road Landfill | 562212 | Solid Waste Landfill |  | 33.96025 | -84.03775 | OP | 2008 |  | Open Air Fugitive Source |  |  |  |  | OP |  |  | 50100402 | Waste Disposal |  |  | OP |  | 0 |  |  |  | 0 | 0 |  |  | Ethyl Chloride | HAP | HAP-VOC | 2.98459074114074 | LB | 0 | [5 empty] | 2005NEI | 2005NEI
13135 | Gwinnett | 2607411 |  |  | City Of Buford / Tuggle Greer Road Landfill | 562212 | Solid Waste Landfill |  | 33.96025 | -84.03775 | OP | 2008 |  | Open Air Fugitive Source |  |  |  |  | OP |  |  | 50100402 | Waste Disposal |  |  | OP |  | 0 |  |  |  | 0 | 0 |  |  | Vinyl Chloride | HAP | HAP-VOC | 16.97682582142984 | LB | 0 | [5 empty] | 2005NEI | 2005NEI
13135 | Gwinnett | 2607411 |  |  | City Of Buford / Tuggle Greer Road Landfill | 562212 | Solid Waste Landfill |  | 33.96025 | -84.03775 | OP | 2008 |  | Open Air Fugitive Source |  |  |  |  | OP |  |  | 50100402 | Waste Disposal |  |  | OP |  | 0 |  |  |  | 0 | 0 |  |  | Methylene Chloride | HAP |  | 44.9498979169334 | LB | 0 | [5 empty] | 2005NEI | 2005NEI
13135 | Gwinnett | 2607411 |  |  | City Of Buford / Tuggle Greer Road Landfill | 562212 | Solid Waste Landfill |  | 33.96025 | -84.03775 | OP | 2008 |  | Open Air Fugitive Source |  |  |  |  | OP |  |  | 50100402 | Waste Disposal |  |  | OP |  | 0 |  |  |  | 0 | 0 |  |  | Carbon Disulfide | HAP | HAP-VOC | 1.634045852589784 | LB | 0 | [5 empty] | 2005NEI | 2005NEI
13135 | Gwinnett | 2607411 |  |  | City Of Buford / Tuggle Greer Road Landfill | 562212 | Solid Waste Landfill |  | 33.96025 | -84.03775 | OP | 2008 |  | Open Air Fugitive Source |  |  |  |  | OP |  |  | 50100402 | Waste Disposal |  |  | OP |  | 0 |  |  |  | 0 | 0 |  |  | Ethylidene Dichloride | HAP | HAP-VOC | 8.60526158108258 | LB | 0 | [5 empty] | 2005NEI | 2005NEI
13135 | Gwinnett | 2607411 |  |  | City Of Buford / Tuggle Greer Road Landfill | 562212 | Solid Waste Landfill |  | 33.96025 | -84.03775 | OP | 2008 |  | Open Air Fugitive Source |  |  |  |  | OP |  |  | 50100402 | Waste Disposal |  |  | OP |  | 0 |  |  |  | 0 | 0 |  |  | Vinylidene Chloride | HAP | HAP-VOC | .71748599242699 | LB | 0 | [5 empty] | 2005NEI | 2005NEI
13135 | Gwinnett | 2607411 |  |  | City Of Buford / Tuggle Greer Road Landfill | 562212 | Solid Waste Landfill |  | 33.96025 | -84.03775 | OP | 2008 |  | Open Air Fugitive Source |  |  |  |  | OP |  |  | 50100402 | Waste Disposal |  |  | OP |  | 0 |  |  |  | 0 | 0 |  |  | Propylene Dichloride | HAP | HAP-VOC | .752583151247794 | LB | 0 | [5 empty] | 2005NEI | 2005NEI
13135 | Gwinnett | 2607411 |  |  | City Of Buford / Tuggle Greer Road Landfill | 562212 | Solid Waste Landfill |  | 33.96025 | -84.03775 | OP | 2008 |  | Open Air Fugitive Source |  |  |  |  | OP |  |  | 50100402 | Waste Disposal |  |  | OP |  | 0 |  |  |  | 0 | 0 |  |  | Trichloroethylene | HAP | HAP-VOC | 13.71067326758116 | LB | 0 | [5 empty] | 2005NEI | 2005NEI
13135 | Gwinnett | 2607411 |  |  | City Of Buford / Tuggle Greer Road Landfill | 562212 | Solid Waste Landfill |  | 33.96025 | -84.03775 | OP | 2008 |  | Open Air Fugitive Source |  |  |  |  | OP |  |  | 50100402 | Waste Disposal |  |  | OP |  | 0 |  |  |  | 0 | 0 |  |  | 1,1,2,2-Tetrachloroethane | HAP | HAP-VOC | 6.89484869249258 | LB | 0 | [5 empty] | 2005NEI | 2005NEI
13135 | Gwinnett | 2607411 |  |  | City Of Buford / Tuggle Greer Road Landfill | 562212 | Solid Waste Landfill |  | 33.96025 | -84.03775 | OP | 2008 |  | Open Air Fugitive Source |  |  |  |  | OP |  |  | 50100402 | Waste Disposal |  |  | OP |  | 0 |  |  |  | 0 | 0 |  |  | Ethylene Dichloride | HAP | HAP-VOC | 1.501495237380634 | LB | 0 | [5 empty] | 2005NEI | 2005NEI
13135 | Gwinnett | 2607411 |  |  | City Of Buford / Tuggle Greer Road Landfill | 562212 | Solid Waste Landfill |  | 33.96025 | -84.03775 | OP | 2008 |  | Open Air Fugitive Source |  |  |  |  | OP |  |  | 50100402 | Waste Disposal |  |  | OP |  | 0 |  |  |  | 0 | 0 |  |  | Ethylene Dibromide | HAP | HAP-VOC | .00695281969554276 | LB | 0 | [5 empty] | 2005NEI | 2005NEI
13135 | Gwinnett | 2607411 |  |  | City Of Buford / Tuggle Greer Road Landfill | 562212 | Solid Waste Landfill |  | 33.96025 | -84.03775 | OP | 2008 |  | Open Air Fugitive Source |  |  |  |  | OP |  |  | 50100402 | Waste Disposal |  |  | OP |  | 0 |  |  |  | 0 | 0 |  |  | Chloroform | HAP | HAP-VOC | .1325469145386708 | LB | 0 | [5 empty] | 2005NEI | 2005NEI
13135 | Gwinnett | 2607511 | 13500219 |  | UWL/Richland Creek Road Sanitary Landfill | 562212 | Solid Waste Landfill |  | 34.13468 | -84.03748 | ONRE | 2017 |  | Open Air Fugitive Source |  |  |  |  | OP |  |  | 50100402 | Waste Disposal |  |  | OP |  | 0 |  |  |  | 0 | 0 |  |  | Xylenes (Mixed Isomers) | HAP | HAP-VOC | 484.426277127176 | LB | 0 | [5 empty] | 2005NEI | 2005NEI
13135 | Gwinnett | 2607511 | 13500219 |  | UWL/Richland Creek Road Sanitary Landfill | 562212 | Solid Waste Landfill |  | 34.13468 | -84.03748 | ONRE | 2017 |  | Open Air Fugitive Source |  |  |  |  | OP |  |  | 50100402 | Waste Disposal |  |  | OP |  | 0 |  |  |  | 0 | 0 |  |  | Toluene | HAP | HAP-VOC | 5732.79521199476 | LB | 0 | [5 empty] | 2005NEI | 2005NEI
13135 | Gwinnett | 2607511 | 13500219 |  | UWL/Richland Creek Road Sanitary Landfill | 562212 | Solid Waste Landfill |  | 34.13468 | -84.03748 | ONRE | 2017 |  | Open Air Fugitive Source |  |  |  |  | OP |  |  | 50100402 | Waste Disposal |  |  | OP |  | 0 |  |  |  | 0 | 0 |  |  | Ethylidene Dichloride | HAP | HAP-VOC | 87.6930294566092 | LB | 0 | [5 empty] | 2005NEI | 2005NEI
13135 | Gwinnett | 2607511 | 13500219 |  | UWL/Richland Creek Road Sanitary Landfill | 562212 | Solid Waste Landfill |  | 34.13468 | -84.03748 | ONRE | 2017 |  | Open Air Fugitive Source |  |  |  |  | OP |  |  | 50100402 | Waste Disposal |  |  | OP |  | 0 |  |  |  | 0 | 0 |  |  | Methyl Chloroform | HAP |  | 24.1514709352386 | LB | 0 | [5 empty] | 2005NEI | 2005NEI
13135 | Gwinnett | 2607511 | 13500219 |  | UWL/Richland Creek Road Sanitary Landfill | 562212 | Solid Waste Landfill |  | 34.13468 | -84.03748 | ONRE | 2017 |  | Open Air Fugitive Source |  |  |  |  | OP |  |  | 50100402 | Waste Disposal |  |  | OP |  | 0 |  |  |  | 0 | 0 |  |  | Methyl Chloride | HAP | HAP-VOC | 23.0394524605794 | LB | 0 | [5 empty] | 2005NEI | 2005NEI
13135 | Gwinnett | 2607511 | 13500219 |  | UWL/Richland Creek Road Sanitary Landfill | 562212 | Solid Waste Landfill |  | 34.13468 | -84.03748 | ONRE | 2017 |  | Open Air Fugitive Source |  |  |  |  | OP |  |  | 50100402 | Waste Disposal |  |  | OP |  | 0 |  |  |  | 0 | 0 |  |  | Ethyl Chloride | HAP | HAP-VOC | 30.4148573884318 | LB | 0 | [5 empty] | 2005NEI | 2005NEI
13135 | Gwinnett | 2607511 | 13500219 |  | UWL/Richland Creek Road Sanitary Landfill | 562212 | Solid Waste Landfill |  | 34.13468 | -84.03748 | ONRE | 2017 |  | Open Air Fugitive Source |  |  |  |  | OP |  |  | 50100402 | Waste Disposal |  |  | OP |  | 0 |  |  |  | 0 | 0 |  |  | Carbon Tetrachloride | HAP | HAP-VOC | .232065550434538 | LB | 0 | [5 empty] | 2005NEI | 2005NEI
13135 | Gwinnett | 2607511 | 13500219 |  | UWL/Richland Creek Road Sanitary Landfill | 562212 | Solid Waste Landfill |  | 34.13468 | -84.03748 | ONRE | 2017 |  | Open Air Fugitive Source |  |  |  |  | OP |  |  | 50100402 | Waste Disposal |  |  | OP |  | 0 |  |  |  | 0 | 0 |  |  | Carbonyl Sulfide | HAP | HAP-VOC | 11.10031043804488 | LB | 0 | [5 empty] | 2005NEI | 2005NEI
13135 | Gwinnett | 2607511 | 13500219 |  | UWL/Richland Creek Road Sanitary Landfill | 562212 | Solid Waste Landfill |  | 34.13468 | -84.03748 | ONRE | 2017 |  | Open Air Fugitive Source |  |  |  |  | OP |  |  | 50100402 | Waste Disposal |  |  | OP |  | 0 |  |  |  | 0 | 0 |  |  | Vinyl Chloride | HAP | HAP-VOC | 173.0045359819356 | LB | 0 | [5 empty] | 2005NEI | 2005NEI
13135 | Gwinnett | 2607511 | 13500219 |  | UWL/Richland Creek Road Sanitary Landfill | 562212 | Solid Waste Landfill |  | 34.13468 | -84.03748 | ONRE | 2017 |  | Open Air Fugitive Source |  |  |  |  | OP |  |  | 50100402 | Waste Disposal |  |  | OP |  | 0 |  |  |  | 0 | 0 |  |  | Methylene Chloride | HAP |  | 458.067739714812 | LB | 0 | [5 empty] | 2005NEI | 2005NEI
13135 | Gwinnett | 2607511 | 13500219 |  | UWL/Richland Creek Road Sanitary Landfill | 562212 | Solid Waste Landfill |  | 34.13468 | -84.03748 | ONRE | 2017 |  | Open Air Fugitive Source |  |  |  |  | OP |  |  | 50100402 | Waste Disposal |  |  | OP |  | 0 |  |  |  | 0 | 0 |  |  | Carbon Disulfide | HAP | HAP-VOC | 16.65195528740438 | LB | 0 | [5 empty] | 2005NEI | 2005NEI
13135 | Gwinnett | 2607511 | 13500219 |  | UWL/Richland Creek Road Sanitary Landfill | 562212 | Solid Waste Landfill |  | 34.13468 | -84.03748 | ONRE | 2017 |  | Open Air Fugitive Source |  |  |  |  | OP |  |  | 50100402 | Waste Disposal |  |  | OP |  | 0 |  |  |  | 0 | 0 |  |  | Mercury & Compounds | HAP | HAP-Metal | .0220910745924668 | LB | 0 | [5 empty] | 2005NEI | 2005NEI
13135 | Gwinnett | 2607511 | 13500219 |  | UWL/Richland Creek Road Sanitary Landfill | 562212 | Solid Waste Landfill |  | 34.13468 | -84.03748 | ONRE | 2017 |  | Open Air Fugitive Source |  |  |  |  | OP |  |  | 50100402 | Waste Disposal |  |  | OP |  | 0 |  |  |  | 0 | 0 |  |  | Vinylidene Chloride | HAP | HAP-VOC | 7.3116336645619 | LB | 0 | [5 empty] | 2005NEI | 2005NEI
13135 | Gwinnett | 2607511 | 13500219 |  | UWL/Richland Creek Road Sanitary Landfill | 562212 | Solid Waste Landfill |  | 34.13468 | -84.03748 | ONRE | 2017 |  | Open Air Fugitive Source |  |  |  |  | OP |  |  | 50100402 | Waste Disposal |  |  | OP |  | 0 |  |  |  | 0 | 0 |  |  | Benzene | HAP | HAP-VOC | 326.972350499386 | LB | 0 | [5 empty] | 2005NEI | 2005NEI
13135 | Gwinnett | 2607511 | 13500219 |  | UWL/Richland Creek Road Sanitary Landfill | 562212 | Solid Waste Landfill |  | 34.13468 | -84.03748 | ONRE | 2017 |  | Open Air Fugitive Source |  |  |  |  | OP |  |  | 50100402 | Waste Disposal |  |  | OP |  | 0 |  |  |  | 0 | 0 |  |  | Propylene Dichloride | HAP | HAP-VOC | 7.66929579409926 | LB | 0 | [5 empty] | 2005NEI | 2005NEI
13135 | Gwinnett | 2607511 | 13500219 |  | UWL/Richland Creek Road Sanitary Landfill | 562212 | Solid Waste Landfill |  | 34.13468 | -84.03748 | ONRE | 2017 |  | Open Air Fugitive Source |  |  |  |  | OP |  |  | 50100402 | Waste Disposal |  |  | OP |  | 0 |  |  |  | 0 | 0 |  |  | 1,1,2,2-Tetrachloroethane | HAP | HAP-VOC | 70.2628460265294 | LB | 0 | [5 empty] | 2005NEI | 2005NEI
13135 | Gwinnett | 2607511 | 13500219 |  | UWL/Richland Creek Road Sanitary Landfill | 562212 | Solid Waste Landfill |  | 34.13468 | -84.03748 | ONRE | 2017 |  | Open Air Fugitive Source |  |  |  |  | OP |  |  | 50100402 | Waste Disposal |  |  | OP |  | 0 |  |  |  | 0 | 0 |  |  | Ethyl Benzene | HAP | HAP-VOC | 184.5624080625022 | LB | 0 | [5 empty] | 2005NEI | 2005NEI
13135 | Gwinnett | 2607511 | 13500219 |  | UWL/Richland Creek Road Sanitary Landfill | 562212 | Solid Waste Landfill |  | 34.13468 | -84.03748 | ONRE | 2017 |  | Open Air Fugitive Source |  |  |  |  | OP |  |  | 50100402 | Waste Disposal |  |  | OP |  | 0 |  |  |  | 0 | 0 |  |  | 1,4-Dichlorobenzene | HAP | HAP-VOC | 11.64174392536752 | LB | 0 | [5 empty] | 2005NEI | 2005NEI
13135 | Gwinnett | 2607511 | 13500219 |  | UWL/Richland Creek Road Sanitary Landfill | 562212 | Solid Waste Landfill |  | 34.13468 | -84.03748 | ONRE | 2017 |  | Open Air Fugitive Source |  |  |  |  | OP |  |  | 50100402 | Waste Disposal |  |  | OP |  | 0 |  |  |  | 0 | 0 |  |  | Ethylene Dibromide | HAP | HAP-VOC | .0708536070196972 | LB | 0 | [5 empty] | 2005NEI | 2005NEI
13135 | Gwinnett | 2607511 | 13500219 |  | UWL/Richland Creek Road Sanitary Landfill | 562212 | Solid Waste Landfill |  | 34.13468 | -84.03748 | ONRE | 2017 |  | Open Air Fugitive Source |  |  |  |  | OP |  |  | 50100402 | Waste Disposal |  |  | OP |  | 0 |  |  |  | 0 | 0 |  |  | Ethylene Dichloride | HAP | HAP-VOC | 15.30118112504994 | LB | 0 | [5 empty] | 2005NEI | 2005NEI
13135 | Gwinnett | 2607511 | 13500219 |  | UWL/Richland Creek Road Sanitary Landfill | 562212 | Solid Waste Landfill |  | 34.13468 | -84.03748 | ONRE | 2017 |  | Open Air Fugitive Source |  |  |  |  | OP |  |  | 50100402 | Waste Disposal |  |  | OP |  | 0 |  |  |  | 0 | 0 |  |  | Acrylonitrile | HAP | HAP-VOC | 126.6637578187368 | LB | 0 | [5 empty] | 2005NEI | 2005NEI
13135 | Gwinnett | 2607511 | 13500219 |  | UWL/Richland Creek Road Sanitary Landfill | 562212 | Solid Waste Landfill |  | 34.13468 | -84.03748 | ONRE | 2017 |  | Open Air Fugitive Source |  |  |  |  | OP |  |  | 50100402 | Waste Disposal |  |  | OP |  | 0 |  |  |  | 0 | 0 |  |  | Methyl Isobutyl Ketone | HAP | HAP-VOC | 70.634574791908 | LB | 0 | [5 empty] | 2005NEI | 2005NEI
13135 | Gwinnett | 2607511 | 13500219 |  | UWL/Richland Creek Road Sanitary Landfill | 562212 | Solid Waste Landfill |  | 34.13468 | -84.03748 | ONRE | 2017 |  | Open Air Fugitive Source |  |  |  |  | OP |  |  | 50100402 | Waste Disposal |  |  | OP |  | 0 |  |  |  | 0 | 0 |  |  | Chlorobenzene | HAP | HAP-VOC | 10.61220194557312 | LB | 0 | [5 empty] | 2005NEI | 2005NEI
13135 | Gwinnett | 2607511 | 13500219 |  | UWL/Richland Creek Road Sanitary Landfill | 562212 | Solid Waste Landfill |  | 34.13468 | -84.03748 | ONRE | 2017 |  | Open Air Fugitive Source |  |  |  |  | OP |  |  | 50100402 | Waste Disposal |  |  | OP |  | 0 |  |  |  | 0 | 0 |  |  | Hexane | HAP | HAP-VOC | 213.527232882322 | LB | 0 | [5 empty] | 2005NEI | 2005NEI
13135 | Gwinnett | 2607511 | 13500219 |  | UWL/Richland Creek Road Sanitary Landfill | 562212 | Solid Waste Landfill |  | 34.13468 | -84.03748 | ONRE | 2017 |  | Open Air Fugitive Source |  |  |  |  | OP |  |  | 50100402 | Waste Disposal |  |  | OP |  | 0 |  |  |  | 0 | 0 |  |  | Tetrachloroethylene | HAP |  | 233.267022153742 | LB | 0 | [5 empty] | 2005NEI | 2005NEI
13135 | Gwinnett | 2607511 | 13500219 |  | UWL/Richland Creek Road Sanitary Landfill | 562212 | Solid Waste Landfill |  | 34.13468 | -84.03748 | ONRE | 2017 |  | Open Air Fugitive Source |  |  |  |  | OP |  |  | 50100402 | Waste Disposal |  |  | OP |  | 0 |  |  |  | 0 | 0 |  |  | Trichloroethylene | HAP | HAP-VOC | 139.7203865791932 | LB | 0 | [5 empty] | 2005NEI | 2005NEI
13135 | Gwinnett | 2607511 | 13500219 |  | UWL/Richland Creek Road Sanitary Landfill | 562212 | Solid Waste Landfill |  | 34.13468 | -84.03748 | ONRE | 2017 |  | Open Air Fugitive Source |  |  |  |  | OP |  |  | 50100402 | Waste Disposal |  |  | OP |  | 0 |  |  |  | 0 | 0 |  |  | Chloroform | HAP | HAP-VOC | 1.350736450194002 | LB | 0 | [5 empty] | 2005NEI | 2005NEI
13135 | Gwinnett | 2607611 |  |  | Button Gwinnett Landfill | 562212 | Solid Waste Landfill |  | 33.87244 | -84.11702 | OP | 2008 |  | Open Air Fugitive Source |  |  |  |  | OP |  |  | 50100402 | Waste Disposal |  |  | OP |  | 0 |  |  |  | 0 | 0 |  |  | Chlorobenzene | HAP | HAP-VOC | 11.2311672942284 | LB | 0 | [5 empty] | 2005NEI | 2005NEI
13135 | Gwinnett | 2607611 |  |  | Button Gwinnett Landfill | 562212 | Solid Waste Landfill |  | 33.87244 | -84.11702 | OP | 2008 |  | Open Air Fugitive Source |  |  |  |  | OP |  |  | 50100402 | Waste Disposal |  |  | OP |  | 0 |  |  |  | 0 | 0 |  |  | Toluene | HAP | HAP-VOC | 6067.16517643384 | LB | 0 | [5 empty] | 2005NEI | 2005NEI
13135 | Gwinnett | 2607611 |  |  | Button Gwinnett Landfill | 562212 | Solid Waste Landfill |  | 33.87244 | -84.11702 | OP | 2008 |  | Open Air Fugitive Source |  |  |  |  | OP |  |  | 50100402 | Waste Disposal |  |  | OP |  | 0 |  |  |  | 0 | 0 |  |  | Methyl Isobutyl Ketone | HAP | HAP-VOC | 74.754394075165 | LB | 0 | [5 empty] | 2005NEI | 2005NEI
13135 | Gwinnett | 2607611 |  |  | Button Gwinnett Landfill | 562212 | Solid Waste Landfill |  | 33.87244 | -84.11702 | OP | 2008 |  | Open Air Fugitive Source |  |  |  |  | OP |  |  | 50100402 | Waste Disposal |  |  | OP |  | 0 |  |  |  | 0 | 0 |  |  | Acrylonitrile | HAP | HAP-VOC | 134.051524977933 | LB | 0 | [5 empty] | 2005NEI | 2005NEI
13135 | Gwinnett | 2607611 |  |  | Button Gwinnett Landfill | 562212 | Solid Waste Landfill |  | 33.87244 | -84.11702 | OP | 2008 |  | Open Air Fugitive Source |  |  |  |  | OP |  |  | 50100402 | Waste Disposal |  |  | OP |  | 0 |  |  |  | 0 | 0 |  |  | Carbonyl Sulfide | HAP | HAP-VOC | 11.7477451133087 | LB | 0 | [5 empty] | 2005NEI | 2005NEI
13135 | Gwinnett | 2607611 |  |  | Button Gwinnett Landfill | 562212 | Solid Waste Landfill |  | 33.87244 | -84.11702 | OP | 2008 |  | Open Air Fugitive Source |  |  |  |  | OP |  |  | 50100402 | Waste Disposal |  |  | OP |  | 0 |  |  |  | 0 | 0 |  |  | Mercury & Compounds | HAP | HAP-Metal | .0233795545665028 | LB | 0 | [5 empty] | 2005NEI | 2005NEI
13135 | Gwinnett | 2607611 |  |  | Button Gwinnett Landfill | 562212 | Solid Waste Landfill |  | 33.87244 | -84.11702 | OP | 2008 |  | Open Air Fugitive Source |  |  |  |  | OP |  |  | 50100402 | Waste Disposal |  |  | OP |  | 0 |  |  |  | 0 | 0 |  |  | 1,4-Dichlorobenzene | HAP | HAP-VOC | 12.32075815113116 | LB | 0 | [5 empty] | 2005NEI | 2005NEI
13135 | Gwinnett | 2607611 |  |  | Button Gwinnett Landfill | 562212 | Solid Waste Landfill |  | 33.87244 | -84.11702 | OP | 2008 |  | Open Air Fugitive Source |  |  |  |  | OP |  |  | 50100402 | Waste Disposal |  |  | OP |  | 0 |  |  |  | 0 | 0 |  |  | Ethyl Benzene | HAP | HAP-VOC | 195.3271613004218 | LB | 0 | [5 empty] | 2005NEI | 2005NEI
13135 | Gwinnett | 2607611 |  |  | Button Gwinnett Landfill | 562212 | Solid Waste Landfill |  | 33.87244 | -84.11702 | OP | 2008 |  | Open Air Fugitive Source |  |  |  |  | OP |  |  | 50100402 | Waste Disposal |  |  | OP |  | 0 |  |  |  | 0 | 0 |  |  | Hexane | HAP | HAP-VOC | 225.98138319215 | LB | 0 | [5 empty] | 2005NEI | 2005NEI
13135 | Gwinnett | 2607611 |  |  | Button Gwinnett Landfill | 562212 | Solid Waste Landfill |  | 33.87244 | -84.11702 | OP | 2008 |  | Open Air Fugitive Source |  |  |  |  | OP |  |  | 50100402 | Waste Disposal |  |  | OP |  | 0 |  |  |  | 0 | 0 |  |  | Ethylene Dichloride | HAP | HAP-VOC | 16.19363501524894 | LB | 0 | [5 empty] | 2005NEI | 2005NEI
13135 | Gwinnett | 2607611 |  |  | Button Gwinnett Landfill | 562212 | Solid Waste Landfill |  | 33.87244 | -84.11702 | OP | 2008 |  | Open Air Fugitive Source |  |  |  |  | OP |  |  | 50100402 | Waste Disposal |  |  | OP |  | 0 |  |  |  | 0 | 0 |  |  | Tetrachloroethylene | HAP |  | 246.872511800252 | LB | 0 | [5 empty] | 2005NEI | 2005NEI
13135 | Gwinnett | 2607611 |  |  | Button Gwinnett Landfill | 562212 | Solid Waste Landfill |  | 33.87244 | -84.11702 | OP | 2008 |  | Open Air Fugitive Source |  |  |  |  | OP |  |  | 50100402 | Waste Disposal |  |  | OP |  | 0 |  |  |  | 0 | 0 |  |  | Ethylene Dibromide | HAP | HAP-VOC | .0749862015365896 | LB | 0 | [5 empty] | 2005NEI | 2005NEI
13135 | Gwinnett | 2607611 |  |  | Button Gwinnett Landfill | 562212 | Solid Waste Landfill |  | 33.87244 | -84.11702 | OP | 2008 |  | Open Air Fugitive Source |  |  |  |  | OP |  |  | 50100402 | Waste Disposal |  |  | OP |  | 0 |  |  |  | 0 | 0 |  |  | Vinyl Chloride | HAP | HAP-VOC | 183.095166887963 | LB | 0 | [5 empty] | 2005NEI | 2005NEI
13135 | Gwinnett | 2607611 |  |  | Button Gwinnett Landfill | 562212 | Solid Waste Landfill |  | 33.87244 | -84.11702 | OP | 2008 |  | Open Air Fugitive Source |  |  |  |  | OP |  |  | 50100402 | Waste Disposal |  |  | OP |  | 0 |  |  |  | 0 | 0 |  |  | Propylene Dichloride | HAP | HAP-VOC | 8.11661373711252 | LB | 0 | [5 empty] | 2005NEI | 2005NEI
13135 | Gwinnett | 2607611 |  |  | Button Gwinnett Landfill | 562212 | Solid Waste Landfill |  | 33.87244 | -84.11702 | OP | 2008 |  | Open Air Fugitive Source |  |  |  |  | OP |  |  | 50100402 | Waste Disposal |  |  | OP |  | 0 |  |  |  | 0 | 0 |  |  | Vinylidene Chloride | HAP | HAP-VOC | 7.73809067165956 | LB | 0 | [5 empty] | 2005NEI | 2005NEI
13135 | Gwinnett | 2607611 |  |  | Button Gwinnett Landfill | 562212 | Solid Waste Landfill |  | 33.87244 | -84.11702 | OP | 2008 |  | Open Air Fugitive Source |  |  |  |  | OP |  |  | 50100402 | Waste Disposal |  |  | OP |  | 0 |  |  |  | 0 | 0 |  |  | Xylenes (Mixed Isomers) | HAP | HAP-VOC | 512.680835517376 | LB | 0 | [5 empty] | 2005NEI | 2005NEI
13135 | Gwinnett | 2607611 |  |  | Button Gwinnett Landfill | 562212 | Solid Waste Landfill |  | 33.87244 | -84.11702 | OP | 2008 |  | Open Air Fugitive Source |  |  |  |  | OP |  |  | 50100402 | Waste Disposal |  |  | OP |  | 0 |  |  |  | 0 | 0 |  |  | Ethylidene Dichloride | HAP | HAP-VOC | 92.8077970449596 | LB | 0 | [5 empty] | 2005NEI | 2005NEI
13135 | Gwinnett | 2607611 |  |  | Button Gwinnett Landfill | 562212 | Solid Waste Landfill |  | 33.87244 | -84.11702 | OP | 2008 |  | Open Air Fugitive Source |  |  |  |  | OP |  |  | 50100402 | Waste Disposal |  |  | OP |  | 0 |  |  |  | 0 | 0 |  |  | Carbon Disulfide | HAP | HAP-VOC | 17.62319418420656 | LB | 0 | [5 empty] | 2005NEI | 2005NEI
13135 | Gwinnett | 2607611 |  |  | Button Gwinnett Landfill | 562212 | Solid Waste Landfill |  | 33.87244 | -84.11702 | OP | 2008 |  | Open Air Fugitive Source |  |  |  |  | OP |  |  | 50100402 | Waste Disposal |  |  | OP |  | 0 |  |  |  | 0 | 0 |  |  | Methylene Chloride | HAP |  | 484.784914875486 | LB | 0 | [5 empty] | 2005NEI | 2005NEI
13135 | Gwinnett | 2607611 |  |  | Button Gwinnett Landfill | 562212 | Solid Waste Landfill |  | 33.87244 | -84.11702 | OP | 2008 |  | Open Air Fugitive Source |  |  |  |  | OP |  |  | 50100402 | Waste Disposal |  |  | OP |  | 0 |  |  |  | 0 | 0 |  |  | Ethyl Chloride | HAP | HAP-VOC | 32.1888287945814 | LB | 0 | [5 empty] | 2005NEI | 2005NEI
13135 | Gwinnett | 2607611 |  |  | Button Gwinnett Landfill | 562212 | Solid Waste Landfill |  | 33.87244 | -84.11702 | OP | 2008 |  | Open Air Fugitive Source |  |  |  |  | OP |  |  | 50100402 | Waste Disposal |  |  | OP |  | 0 |  |  |  | 0 | 0 |  |  | Methyl Chloride | HAP | HAP-VOC | 24.3832473485986 | LB | 0 | [5 empty] | 2005NEI | 2005NEI
13135 | Gwinnett | 2607611 |  |  | Button Gwinnett Landfill | 562212 | Solid Waste Landfill |  | 33.87244 | -84.11702 | OP | 2008 |  | Open Air Fugitive Source |  |  |  |  | OP |  |  | 50100402 | Waste Disposal |  |  | OP |  | 0 |  |  |  | 0 | 0 |  |  | Methyl Chloroform | HAP |  | 25.5601252093126 | LB | 0 | [5 empty] | 2005NEI | 2005NEI
13135 | Gwinnett | 2607611 |  |  | Button Gwinnett Landfill | 562212 | Solid Waste Landfill |  | 33.87244 | -84.11702 | OP | 2008 |  | Open Air Fugitive Source |  |  |  |  | OP |  |  | 50100402 | Waste Disposal |  |  | OP |  | 0 |  |  |  | 0 | 0 |  |  | Benzene | HAP | HAP-VOC | 346.043279979004 | LB | 0 | [5 empty] | 2005NEI | 2005NEI
13135 | Gwinnett | 2607611 |  |  | Button Gwinnett Landfill | 562212 | Solid Waste Landfill |  | 33.87244 | -84.11702 | OP | 2008 |  | Open Air Fugitive Source |  |  |  |  | OP |  |  | 50100402 | Waste Disposal |  |  | OP |  | 0 |  |  |  | 0 | 0 |  |  | Chloroform | HAP | HAP-VOC | 1.429519257204614 | LB | 0 | [5 empty] | 2005NEI | 2005NEI
13135 | Gwinnett | 2607611 |  |  | Button Gwinnett Landfill | 562212 | Solid Waste Landfill |  | 33.87244 | -84.11702 | OP | 2008 |  | Open Air Fugitive Source |  |  |  |  | OP |  |  | 50100402 | Waste Disposal |  |  | OP |  | 0 |  |  |  | 0 | 0 |  |  | Trichloroethylene | HAP | HAP-VOC | 147.8696922781218 | LB | 0 | [5 empty] | 2005NEI | 2005NEI
13135 | Gwinnett | 2607611 |  |  | Button Gwinnett Landfill | 562212 | Solid Waste Landfill |  | 33.87244 | -84.11702 | OP | 2008 |  | Open Air Fugitive Source |  |  |  |  | OP |  |  | 50100402 | Waste Disposal |  |  | OP |  | 0 |  |  |  | 0 | 0 |  |  | Carbon Tetrachloride | HAP | HAP-VOC | .24560096326142 | LB | 0 | [5 empty] | 2005NEI | 2005NEI
13135 | Gwinnett | 2607611 |  |  | Button Gwinnett Landfill | 562212 | Solid Waste Landfill |  | 33.87244 | -84.11702 | OP | 2008 |  | Open Air Fugitive Source |  |  |  |  | OP |  |  | 50100402 | Waste Disposal |  |  | OP |  | 0 |  |  |  | 0 | 0 |  |  | 1,1,2,2-Tetrachloroethane | HAP | HAP-VOC | 74.360983925843 | LB | 0 | [5 empty] | 2005NEI | 2005NEI
13135 | Gwinnett | 2607711 |  |  | Gwinnett Co / Sugar Hill / Appling Rd Lf | 562212 | Solid Waste Landfill |  | 33.96025 | -84.03775 | OP | 2008 |  | Open Air Fugitive Source |  |  |  |  | OP |  |  | 50100402 | Waste Disposal |  |  | OP |  | 0 |  |  |  | 0 | 0 |  |  | 1,4-Dichlorobenzene | HAP | HAP-VOC | .513364922963798 | LB | 0 | [5 empty] | 2005NEI | 2005NEI
13135 | Gwinnett | 2607711 |  |  | Gwinnett Co / Sugar Hill / Appling Rd Lf | 562212 | Solid Waste Landfill |  | 33.96025 | -84.03775 | OP | 2008 |  | Open Air Fugitive Source |  |  |  |  | OP |  |  | 50100402 | Waste Disposal |  |  | OP |  | 0 |  |  |  | 0 | 0 |  |  | Methyl Isobutyl Ketone | HAP | HAP-VOC | 3.11476641979854 | LB | 0 | [5 empty] | 2005NEI | 2005NEI
13135 | Gwinnett | 2607711 |  |  | Gwinnett Co / Sugar Hill / Appling Rd Lf | 562212 | Solid Waste Landfill |  | 33.96025 | -84.03775 | OP | 2008 |  | Open Air Fugitive Source |  |  |  |  | OP |  |  | 50100402 | Waste Disposal |  |  | OP |  | 0 |  |  |  | 0 | 0 |  |  | Hexane | HAP | HAP-VOC | 9.41589096633956 | LB | 0 | [5 empty] | 2005NEI | 2005NEI
13135 | Gwinnett | 2607711 |  |  | Gwinnett Co / Sugar Hill / Appling Rd Lf | 562212 | Solid Waste Landfill |  | 33.96025 | -84.03775 | OP | 2008 |  | Open Air Fugitive Source |  |  |  |  | OP |  |  | 50100402 | Waste Disposal |  |  | OP |  | 0 |  |  |  | 0 | 0 |  |  | Carbonyl Sulfide | HAP | HAP-VOC | .489489379721196 | LB | 0 | [5 empty] | 2005NEI | 2005NEI
13135 | Gwinnett | 2607711 |  |  | Gwinnett Co / Sugar Hill / Appling Rd Lf | 562212 | Solid Waste Landfill |  | 33.96025 | -84.03775 | OP | 2008 |  | Open Air Fugitive Source |  |  |  |  | OP |  |  | 50100402 | Waste Disposal |  |  | OP |  | 0 |  |  |  | 0 | 0 |  |  | Benzene | HAP | HAP-VOC | 14.4184699991252 | LB | 0 | [5 empty] | 2005NEI | 2005NEI
13135 | Gwinnett | 2607711 |  |  | Gwinnett Co / Sugar Hill / Appling Rd Lf | 562212 | Solid Waste Landfill |  | 33.96025 | -84.03775 | OP | 2008 |  | Open Air Fugitive Source |  |  |  |  | OP |  |  | 50100402 | Waste Disposal |  |  | OP |  | 0 |  |  |  | 0 | 0 |  |  | Vinyl Chloride | HAP | HAP-VOC | 7.62896528699846 | LB | 0 | [5 empty] | 2005NEI | 2005NEI
13135 | Gwinnett | 2607711 |  |  | Gwinnett Co / Sugar Hill / Appling Rd Lf | 562212 | Solid Waste Landfill |  | 33.96025 | -84.03775 | OP | 2008 |  | Open Air Fugitive Source |  |  |  |  | OP |  |  | 50100402 | Waste Disposal |  |  | OP |  | 0 |  |  |  | 0 | 0 |  |  | Ethyl Chloride | HAP | HAP-VOC | 1.341201199774224 | LB | 0 | [5 empty] | 2005NEI | 2005NEI
13135 | Gwinnett | 2607711 |  |  | Gwinnett Co / Sugar Hill / Appling Rd Lf | 562212 | Solid Waste Landfill |  | 33.96025 | -84.03775 | OP | 2008 |  | Open Air Fugitive Source |  |  |  |  | OP |  |  | 50100402 | Waste Disposal |  |  | OP |  | 0 |  |  |  | 0 | 0 |  |  | Trichloroethylene | HAP | HAP-VOC | 6.16123717825508 | LB | 0 | [5 empty] | 2005NEI | 2005NEI
13135 | Gwinnett | 2607711 |  |  | Gwinnett Co / Sugar Hill / Appling Rd Lf | 562212 | Solid Waste Landfill |  | 33.96025 | -84.03775 | OP | 2008 |  | Open Air Fugitive Source |  |  |  |  | OP |  |  | 50100402 | Waste Disposal |  |  | OP |  | 0 |  |  |  | 0 | 0 |  |  | 1,1,2,2-Tetrachloroethane | HAP | HAP-VOC | 3.09837433024346 | LB | 0 | [5 empty] | 2005NEI | 2005NEI
13135 | Gwinnett | 2607711 |  |  | Gwinnett Co / Sugar Hill / Appling Rd Lf | 562212 | Solid Waste Landfill |  | 33.96025 | -84.03775 | OP | 2008 |  | Open Air Fugitive Source |  |  |  |  | OP |  |  | 50100402 | Waste Disposal |  |  | OP |  | 0 |  |  |  | 0 | 0 |  |  | Propylene Dichloride | HAP | HAP-VOC | .338192239046356 | LB | 0 | [5 empty] | 2005NEI | 2005NEI
13135 | Gwinnett | 2607711 |  |  | Gwinnett Co / Sugar Hill / Appling Rd Lf | 562212 | Solid Waste Landfill |  | 33.96025 | -84.03775 | OP | 2008 |  | Open Air Fugitive Source |  |  |  |  | OP |  |  | 50100402 | Waste Disposal |  |  | OP |  | 0 |  |  |  | 0 | 0 |  |  | Ethylidene Dichloride | HAP | HAP-VOC | 3.86699154353998 | LB | 0 | [5 empty] | 2005NEI | 2005NEI
13135 | Gwinnett | 2607711 |  |  | Gwinnett Co / Sugar Hill / Appling Rd Lf | 562212 | Solid Waste Landfill |  | 33.96025 | -84.03775 | OP | 2008 |  | Open Air Fugitive Source |  |  |  |  | OP |  |  | 50100402 | Waste Disposal |  |  | OP |  | 0 |  |  |  | 0 | 0 |  |  | Ethyl Benzene | HAP | HAP-VOC | 8.13863172085092 | LB | 0 | [5 empty] | 2005NEI | 2005NEI
13135 | Gwinnett | 2607711 |  |  | Gwinnett Co / Sugar Hill / Appling Rd Lf | 562212 | Solid Waste Landfill |  | 33.96025 | -84.03775 | OP | 2008 |  | Open Air Fugitive Source |  |  |  |  | OP |  |  | 50100402 | Waste Disposal |  |  | OP |  | 0 |  |  |  | 0 | 0 |  |  | Ethylene Dibromide | HAP | HAP-VOC | .00312442506402456 | LB | 0 | [5 empty] | 2005NEI | 2005NEI
13135 | Gwinnett | 2607711 |  |  | Gwinnett Co / Sugar Hill / Appling Rd Lf | 562212 | Solid Waste Landfill |  | 33.96025 | -84.03775 | OP | 2008 |  | Open Air Fugitive Source |  |  |  |  | OP |  |  | 50100402 | Waste Disposal |  |  | OP |  | 0 |  |  |  | 0 | 0 |  |  | Ethylene Dichloride | HAP | HAP-VOC | .67473479230204 | LB | 0 | [5 empty] | 2005NEI | 2005NEI
13135 | Gwinnett | 2607711 |  |  | Gwinnett Co / Sugar Hill / Appling Rd Lf | 562212 | Solid Waste Landfill |  | 33.96025 | -84.03775 | OP | 2008 |  | Open Air Fugitive Source |  |  |  |  | OP |  |  | 50100402 | Waste Disposal |  |  | OP |  | 0 |  |  |  | 0 | 0 |  |  | Acrylonitrile | HAP | HAP-VOC | 5.58548020741388 | LB | 0 | [5 empty] | 2005NEI | 2005NEI
13135 | Gwinnett | 2607711 |  |  | Gwinnett Co / Sugar Hill / Appling Rd Lf | 562212 | Solid Waste Landfill |  | 33.96025 | -84.03775 | OP | 2008 |  | Open Air Fugitive Source |  |  |  |  | OP |  |  | 50100402 | Waste Disposal |  |  | OP |  | 0 |  |  |  | 0 | 0 |  |  | Toluene | HAP | HAP-VOC | 252.798549018076 | LB | 0 | [5 empty] | 2005NEI | 2005NEI
13135 | Gwinnett | 2607711 |  |  | Gwinnett Co / Sugar Hill / Appling Rd Lf | 562212 | Solid Waste Landfill |  | 33.96025 | -84.03775 | OP | 2008 |  | Open Air Fugitive Source |  |  |  |  | OP |  |  | 50100402 | Waste Disposal |  |  | OP |  | 0 |  |  |  | 0 | 0 |  |  | Xylenes (Mixed Isomers) | HAP | HAP-VOC | 21.3617014798906 | LB | 0 | [5 empty] | 2005NEI | 2005NEI
13135 | Gwinnett | 2607711 |  |  | Gwinnett Co / Sugar Hill / Appling Rd Lf | 562212 | Solid Waste Landfill |  | 33.96025 | -84.03775 | OP | 2008 |  | Open Air Fugitive Source |  |  |  |  | OP |  |  | 50100402 | Waste Disposal |  |  | OP |  | 0 |  |  |  | 0 | 0 |  |  | Chlorobenzene | HAP | HAP-VOC | .467965303926184 | LB | 0 | [5 empty] | 2005NEI | 2005NEI
13135 | Gwinnett | 2607711 |  |  | Gwinnett Co / Sugar Hill / Appling Rd Lf | 562212 | Solid Waste Landfill |  | 33.96025 | -84.03775 | OP | 2008 |  | Open Air Fugitive Source |  |  |  |  | OP |  |  | 50100402 | Waste Disposal |  |  | OP |  | 0 |  |  |  | 0 | 0 |  |  | Tetrachloroethylene | HAP |  | 10.2863546583438 | LB | 0 | [5 empty] | 2005NEI | 2005NEI
13135 | Gwinnett | 2607711 |  |  | Gwinnett Co / Sugar Hill / Appling Rd Lf | 562212 | Solid Waste Landfill |  | 33.96025 | -84.03775 | OP | 2008 |  | Open Air Fugitive Source |  |  |  |  | OP |  |  | 50100402 | Waste Disposal |  |  | OP |  | 0 |  |  |  | 0 | 0 |  |  | Methyl Chloride | HAP | HAP-VOC | 1.015968639524944 | LB | 0 | [5 empty] | 2005NEI | 2005NEI
13135 | Gwinnett | 2607711 |  |  | Gwinnett Co / Sugar Hill / Appling Rd Lf | 562212 | Solid Waste Landfill |  | 33.96025 | -84.03775 | OP | 2008 |  | Open Air Fugitive Source |  |  |  |  | OP |  |  | 50100402 | Waste Disposal |  |  | OP |  | 0 |  |  |  | 0 | 0 |  |  | Mercury & Compounds | HAP | HAP-Metal | .000974148106937614 | LB | 0 | [5 empty] | 2005NEI | 2005NEI
13135 | Gwinnett | 2607711 |  |  | Gwinnett Co / Sugar Hill / Appling Rd Lf | 562212 | Solid Waste Landfill |  | 33.96025 | -84.03775 | OP | 2008 |  | Open Air Fugitive Source |  |  |  |  | OP |  |  | 50100402 | Waste Disposal |  |  | OP |  | 0 |  |  |  | 0 | 0 |  |  | Methyl Chloroform | HAP |  | 1.065005217054692 | LB | 0 | [5 empty] | 2005NEI | 2005NEI
13135 | Gwinnett | 2607711 |  |  | Gwinnett Co / Sugar Hill / Appling Rd Lf | 562212 | Solid Waste Landfill |  | 33.96025 | -84.03775 | OP | 2008 |  | Open Air Fugitive Source |  |  |  |  | OP |  |  | 50100402 | Waste Disposal |  |  | OP |  | 0 |  |  |  | 0 | 0 |  |  | Chloroform | HAP | HAP-VOC | .0595633023835256 | LB | 0 | [5 empty] | 2005NEI | 2005NEI
13135 | Gwinnett | 2607711 |  |  | Gwinnett Co / Sugar Hill / Appling Rd Lf | 562212 | Solid Waste Landfill |  | 33.96025 | -84.03775 | OP | 2008 |  | Open Air Fugitive Source |  |  |  |  | OP |  |  | 50100402 | Waste Disposal |  |  | OP |  | 0 |  |  |  | 0 | 0 |  |  | Carbon Tetrachloride | HAP | HAP-VOC | .01023337346922588 | LB | 0 | [5 empty] | 2005NEI | 2005NEI
13135 | Gwinnett | 2607711 |  |  | Gwinnett Co / Sugar Hill / Appling Rd Lf | 562212 | Solid Waste Landfill |  | 33.96025 | -84.03775 | OP | 2008 |  | Open Air Fugitive Source |  |  |  |  | OP |  |  | 50100402 | Waste Disposal |  |  | OP |  | 0 |  |  |  | 0 | 0 |  |  | Carbon Disulfide | HAP | HAP-VOC | .734299757675274 | LB | 0 | [5 empty] | 2005NEI | 2005NEI
13135 | Gwinnett | 2607711 |  |  | Gwinnett Co / Sugar Hill / Appling Rd Lf | 562212 | Solid Waste Landfill |  | 33.96025 | -84.03775 | OP | 2008 |  | Open Air Fugitive Source |  |  |  |  | OP |  |  | 50100402 | Waste Disposal |  |  | OP |  | 0 |  |  |  | 0 | 0 |  |  | Methylene Chloride | HAP |  | 20.1993714531452 | LB | 0 | [5 empty] | 2005NEI | 2005NEI
13135 | Gwinnett | 2607711 |  |  | Gwinnett Co / Sugar Hill / Appling Rd Lf | 562212 | Solid Waste Landfill |  | 33.96025 | -84.03775 | OP | 2008 |  | Open Air Fugitive Source |  |  |  |  | OP |  |  | 50100402 | Waste Disposal |  |  | OP |  | 0 |  |  |  | 0 | 0 |  |  | Vinylidene Chloride | HAP | HAP-VOC | .322420444652482 | LB | 0 | [5 empty] | 2005NEI | 2005NEI
13135 | Gwinnett | 2607811 |  | 30249TMCQP3340R | Tomco Equipment Co | 332313 | Plate Work Manufacturing |  | 33.84944 | -83.95583 | OP | 2008 |  | Unclassified | EPATRI facility reported emissions |  |  |  | OP | 2006 |  | 39999999 | Industrial Processes - NEC | TRI Fugitive Emissions |  | OP | [9 empty] | Manganese | HAP | HAP-Metal | .045 | LB |  |  |  |  | Engineering Judgment |  | 2005NEI | 2005NEI
13135 | Gwinnett | 2607911 |  |  | Labs Inc | 3261 | Plastics Product Manufacturing |  | 33.9 | -84.25 | OP | 2008 |  | Unclassified |  |  |  |  | OP |  |  | 39999999 | Industrial Processes - NEC |  |  | OP | [9 empty] | 4,4-Methylenediphenyl Diisocyanate | HAP | HAP-VOC | .0015 | LB | [6 empty] | 2005NEI | 2005NEI
13135 | Gwinnett | 2608111 |  |  | Cooper B-Line Norcross | 332 | Fabricated Metal Product Manufacturing |  | 33.93972 | -84.25138 | OP | 2008 |  | Unclassified | EPATRI facility reported emissions |  |  |  | OP |  |  | 39999999 | Industrial Processes - NEC | TRI Fugitive Emissions |  | OP | [9 empty] | Lead | CAP/HAP | HAP-Metal | .0005 | LB |  |  |  |  | Engineering Judgment |  | 2005NEI | 2005NEI
13135 | Gwinnett | 2608111 |  |  | Cooper B-Line Norcross | 332 | Fabricated Metal Product Manufacturing |  | 33.93972 | -84.25138 | OP | 2008 |  | Unclassified | EPATRI facility reported emissions |  |  |  | OP |  |  | 39999999 | Industrial Processes - NEC | TRI Fugitive Emissions |  | OP | [9 empty] | Nickel | HAP | HAP-Metal | .0025 | LB |  |  |  |  | Engineering Judgment |  | 2005NEI | 2005NEI
13135 | Gwinnett | 2608111 |  |  | Cooper B-Line Norcross | 332 | Fabricated Metal Product Manufacturing |  | 33.93972 | -84.25138 | OP | 2008 |  | Unclassified | EPATRI facility reported emissions |  |  |  | OP |  |  | 39999999 | Industrial Processes - NEC | TRI Fugitive Emissions |  | OP | [9 empty] | Chromium | HAP | HAP-Metal | .0025 | LB |  |  |  |  | Engineering Judgment |  | 2005NEI | 2005NEI
13135 | Gwinnett | 2608111 |  |  | Cooper B-Line Norcross | 332 | Fabricated Metal Product Manufacturing |  | 33.93972 | -84.25138 | OP | 2008 |  | Unclassified | EPATRI facility reported emissions |  |  |  | OP |  |  | 39999999 | Industrial Processes - NEC | TRI Fugitive Emissions |  | OP | [9 empty] | Manganese | HAP | HAP-Metal | .0025 | LB |  |  |  |  | Engineering Judgment |  | 2005NEI | 2005NEI
13135 | Gwinnett | 2609311 |  | 30243GDWNC700PR | Goodwin Co | 325611 | Soap and Other Detergent Manufacturing |  | 33.98666 | -83.97027 | OP | 2008 |  | Unclassified | EPATRI facility reported emissions |  |  |  | OP |  |  | 39999999 | Industrial Processes - NEC | TRI Stack Emissions |  | OP | [9 empty] | Glycol Ethers | HAP | HAP-VOC | .0025 | LB |  |  |  |  | Engineering Judgment |  | 2005NEI | 2005NEI
13135 | Gwinnett | 2609311 |  | 30243GDWNC700PR | Goodwin Co | 325611 | Soap and Other Detergent Manufacturing |  | 33.98666 | -83.97027 | OP | 2008 |  | Unclassified | EPATRI facility reported emissions |  |  |  | OP |  |  | 39999999 | Industrial Processes - NEC | TRI Fugitive Emissions |  | OP | [9 empty] | Glycol Ethers | HAP | HAP-VOC | .0025 | LB |  |  |  |  | Engineering Judgment |  | 2005NEI | 2005NEI
13135 | Gwinnett | 2609811 |  |  | Peachtree Doors & Windows Inc | 332321 | Metal Window and Door Manufacturing |  | 33.97417 | -84.17582 | OP | 2008 |  | Unclassified |  |  |  |  | OP |  |  | 39999999 | Industrial Processes - NEC |  |  | OP | [9 empty] | 4,4-Methylenediphenyl Diisocyanate | HAP | HAP-VOC | .0015 | LB | [6 empty] | 2005NEI | 2005NEI
13135 | Gwinnett | 539111 | 13500185 |  | Bj Sanitary Landfill & Recyclihg Center | 562212 | Solid Waste Landfill |  | 33.93222 | -84.23611 | ONRE | 2011 |  | Open Air Fugitive Source |  |  |  |  | PS | 2005 |  | 50100402 | Waste Disposal |  |  | PS | 2006 | 0 |  |  |  | 0 | 0 |  |  | Propylene Dichloride | HAP | HAP-VOC | 20.4260340909148 | LB | 0 | [5 empty] | 2005NEI | 2005NEI
13135 | Gwinnett | 539111 | 13500185 |  | Bj Sanitary Landfill & Recyclihg Center | 562212 | Solid Waste Landfill |  | 33.93222 | -84.23611 | ONRE | 2011 |  | Open Air Fugitive Source |  |  |  |  | PS | 2005 |  | 50100402 | Waste Disposal |  |  | PS | 2006 | 0 |  |  |  | 0 | 0 |  |  | Ethylene Dichloride | HAP | HAP-VOC | 40.752430950962 | LB | 0 | [5 empty] | 2005NEI | 2005NEI
13135 | Gwinnett | 539111 | 13500185 |  | Bj Sanitary Landfill & Recyclihg Center | 562212 | Solid Waste Landfill |  | 33.93222 | -84.23611 | ONRE | 2011 |  | Open Air Fugitive Source |  |  |  |  | PS | 2005 |  | 50100402 | Waste Disposal |  |  | PS | 2006 | 0 |  |  |  | 0 | 0 |  |  | Carbon Disulfide | HAP | HAP-VOC | 44.3500179824346 | LB | 0 | [5 empty] | 2005NEI | 2005NEI
13135 | Gwinnett | 539111 | 13500185 |  | Bj Sanitary Landfill & Recyclihg Center | 562212 | Solid Waste Landfill |  | 33.93222 | -84.23611 | ONRE | 2011 |  | Open Air Fugitive Source |  |  |  |  | PS | 2005 |  | 50100402 | Waste Disposal |  |  | PS | 2006 | 0 |  |  |  | 0 | 0 |  |  | Methylene Chloride | HAP |  | 1219.995618706212 | LB | 0 | [5 empty] | 2005NEI | 2005NEI
13135 | Gwinnett | 539111 | 13500185 |  | Bj Sanitary Landfill & Recyclihg Center | 562212 | Solid Waste Landfill |  | 33.93222 | -84.23611 | ONRE | 2011 |  | Open Air Fugitive Source |  |  |  |  | PS | 2005 |  | 50100402 | Waste Disposal |  |  | PS | 2006 | 0 |  |  |  | 0 | 0 |  |  | Trichloroethylene | HAP | HAP-VOC | 372.124567376606 | LB | 0 | [5 empty] | 2005NEI | 2005NEI
13135 | Gwinnett | 539111 | 13500185 |  | Bj Sanitary Landfill & Recyclihg Center | 562212 | Solid Waste Landfill |  | 33.93222 | -84.23611 | ONRE | 2011 |  | Open Air Fugitive Source |  |  |  |  | PS | 2005 |  | 50100402 | Waste Disposal |  |  | PS | 2006 | 0 |  |  |  | 0 | 0 |  |  | Vinylidene Chloride | HAP | HAP-VOC | 19.47345395225592 | LB | 0 | [5 empty] | 2005NEI | 2005NEI
13135 | Gwinnett | 539111 | 13500185 |  | Bj Sanitary Landfill & Recyclihg Center | 562212 | Solid Waste Landfill |  | 33.93222 | -84.23611 | ONRE | 2011 |  | Open Air Fugitive Source |  |  |  |  | PS | 2005 |  | 50100402 | Waste Disposal |  |  | PS | 2006 | 0 |  |  |  | 0 | 0 |  |  | Ethylene Dibromide | HAP | HAP-VOC | .1887080941071716 | LB | 0 | [5 empty] | 2005NEI | 2005NEI
13135 | Gwinnett | 539111 | 13500185 |  | Bj Sanitary Landfill & Recyclihg Center | 562212 | Solid Waste Landfill |  | 33.93222 | -84.23611 | ONRE | 2011 |  | Open Air Fugitive Source |  |  |  |  | PS | 2005 |  | 50100402 | Waste Disposal |  |  | PS | 2006 | 0 |  |  |  | 0 | 0 |  |  | Methyl Chloroform | HAP |  | 64.3238677856814 | LB | 0 | [5 empty] | 2005NEI | 2005NEI
13135 | Gwinnett | 539111 | 13500185 |  | Bj Sanitary Landfill & Recyclihg Center | 562212 | Solid Waste Landfill |  | 33.93222 | -84.23611 | ONRE | 2011 |  | Open Air Fugitive Source |  |  |  |  | PS | 2005 |  | 50100402 | Waste Disposal |  |  | PS | 2006 | 0 |  |  |  | 0 | 0 |  |  | Tetrachloroethylene | HAP |  | 621.27218387697 | LB | 0 | [5 empty] | 2005NEI | 2005NEI
13135 | Gwinnett | 539111 | 13500185 |  | Bj Sanitary Landfill & Recyclihg Center | 562212 | Solid Waste Landfill |  | 33.93222 | -84.23611 | ONRE | 2011 |  | Open Air Fugitive Source |  |  |  |  | PS | 2005 |  | 50100402 | Waste Disposal |  |  | PS | 2006 | 0 |  |  |  | 0 | 0 |  |  | Carbonyl Sulfide | HAP | HAP-VOC | 29.564033715024 | LB | 0 | [5 empty] | 2005NEI | 2005NEI
13135 | Gwinnett | 539111 | 13500185 |  | Bj Sanitary Landfill & Recyclihg Center | 562212 | Solid Waste Landfill |  | 33.93222 | -84.23611 | ONRE | 2011 |  | Open Air Fugitive Source |  |  |  |  | PS | 2005 |  | 50100402 | Waste Disposal |  |  | PS | 2006 | 0 |  |  |  | 0 | 0 |  |  | Acrylonitrile | HAP | HAP-VOC | 337.350169396194 | LB | 0 | [5 empty] | 2005NEI | 2005NEI
13135 | Gwinnett | 539111 | 13500185 |  | Bj Sanitary Landfill & Recyclihg Center | 562212 | Solid Waste Landfill |  | 33.93222 | -84.23611 | ONRE | 2011 |  | Open Air Fugitive Source |  |  |  |  | PS | 2005 |  | 50100402 | Waste Disposal |  |  | PS | 2006 | 0 |  |  |  | 0 | 0 |  |  | Vinyl Chloride | HAP | HAP-VOC | 460.771972384846 | LB | 0 | [5 empty] | 2005NEI | 2005NEI
13135 | Gwinnett | 539111 | 13500185 |  | Bj Sanitary Landfill & Recyclihg Center | 562212 | Solid Waste Landfill |  | 33.93222 | -84.23611 | ONRE | 2011 |  | Open Air Fugitive Source |  |  |  |  | PS | 2005 |  | 50100402 | Waste Disposal |  |  | PS | 2006 | 0 |  |  |  | 0 | 0 |  |  | Ethylidene Dichloride | HAP | HAP-VOC | 233.557403092272 | LB | 0 | [5 empty] | 2005NEI | 2005NEI
13135 | Gwinnett | 539111 | 13500185 |  | Bj Sanitary Landfill & Recyclihg Center | 562212 | Solid Waste Landfill |  | 33.93222 | -84.23611 | ONRE | 2011 |  | Open Air Fugitive Source |  |  |  |  | PS | 2005 |  | 50100402 | Waste Disposal |  |  | PS | 2006 | 0 |  |  |  | 0 | 0 |  |  | Methyl Isobutyl Ketone | HAP | HAP-VOC | 188.124734190962 | LB | 0 | [5 empty] | 2005NEI | 2005NEI
13135 | Gwinnett | 539111 | 13500185 |  | Bj Sanitary Landfill & Recyclihg Center | 562212 | Solid Waste Landfill |  | 33.93222 | -84.23611 | ONRE | 2011 | E1 | Reciprocating IC Engine |  | 9.76000023 | E6BTU/HR |  | OP |  | 1 | 50100421 | Waste Disposal |  |  | OP |  | 81.6969985961914 | E6FT3 |  |  | 8736 | 300 |  |  | Nitrogen Oxides | CAP |  | 10.2 | TON | 250 | LB | E6FT3 |  |  |  | 2005NEI | 2005NEI
13135 | Gwinnett | 539111 | 13500185 |  | Bj Sanitary Landfill & Recyclihg Center | 562212 | Solid Waste Landfill |  | 33.93222 | -84.23611 | ONRE | 2011 |  | Open Air Fugitive Source |  |  |  |  | PS | 2005 |  | 50100402 | Waste Disposal |  |  | PS | 2006 | 0 |  |  |  | 0 | 0 |  |  | Mercury & Compounds | HAP | HAP-Metal | .0588363071193378 | LB | 0 | [5 empty] | 2005NEI | 2005NEI
13135 | Gwinnett | 539111 | 13500185 |  | Bj Sanitary Landfill & Recyclihg Center | 562212 | Solid Waste Landfill |  | 33.93222 | -84.23611 | ONRE | 2011 |  | Open Air Fugitive Source |  |  |  |  | PS | 2005 |  | 50100402 | Waste Disposal |  |  | PS | 2006 | 0 |  |  |  | 0 | 0 |  |  | Methyl Chloride | HAP | HAP-VOC | 61.3621711862892 | LB | 0 | [5 empty] | 2005NEI | 2005NEI
13135 | Gwinnett | 539111 | 13500185 |  | Bj Sanitary Landfill & Recyclihg Center | 562212 | Solid Waste Landfill |  | 33.93222 | -84.23611 | ONRE | 2011 | E1 | Reciprocating IC Engine |  | 9.76000023 | E6BTU/HR |  | OP |  | 1 | 50100421 | Waste Disposal |  |  | OP |  | 81.6969985961914 | E6FT3 |  |  | 8736 | 300 |  |  | Carbon Monoxide | CAP |  | 19.2 | TON | 470 | LB | E6FT3 |  |  |  | 2005NEI | 2005NEI
13135 | Gwinnett | 539111 | 13500185 |  | Bj Sanitary Landfill & Recyclihg Center | 562212 | Solid Waste Landfill |  | 33.93222 | -84.23611 | ONRE | 2011 |  | Open Air Fugitive Source |  |  |  |  | PS | 2005 |  | 50100402 | Waste Disposal |  |  | PS | 2006 | 0 |  |  |  | 0 | 0 |  |  | Ethyl Chloride | HAP | HAP-VOC | 81.0054704585022 | LB | 0 | [5 empty] | 2005NEI | 2005NEI
13135 | Gwinnett | 539111 | 13500185 |  | Bj Sanitary Landfill & Recyclihg Center | 562212 | Solid Waste Landfill |  | 33.93222 | -84.23611 | ONRE | 2011 |  | Open Air Fugitive Source |  |  |  |  | PS | 2005 |  | 50100402 | Waste Disposal |  |  | PS | 2006 | 0 |  |  |  | 0 | 0 |  |  | 1,1,2,2-Tetrachloroethane | HAP | HAP-VOC | 187.1346896499708 | LB | 0 | [5 empty] | 2005NEI | 2005NEI
13135 | Gwinnett | 539111 | 13500185 |  | Bj Sanitary Landfill & Recyclihg Center | 562212 | Solid Waste Landfill |  | 33.93222 | -84.23611 | ONRE | 2011 | LF | Flare |  | 2.24000001 | E6BTU/HR |  | OP |  | 1 | 50300601 | Waste Disposal |  |  | OP |  | 65.2929992675781 | E6FT3 |  |  | 8736 | 300 |  |  | Carbon Monoxide | CAP |  | 24.5 | TON | 750 | LB | E6FT3 |  |  |  | 2005NEI | 2005NEI
13135 | Gwinnett | 539111 | 13500185 |  | Bj Sanitary Landfill & Recyclihg Center | 562212 | Solid Waste Landfill |  | 33.93222 | -84.23611 | ONRE | 2011 | LF | Flare |  | 2.24000001 | E6BTU/HR |  | OP |  | 1 | 50300601 | Waste Disposal |  |  | OP |  | 65.2929992675781 | E6FT3 |  |  | 8736 | 300 |  |  | Nitrogen Oxides | CAP |  | 1.3 | TON | 40 | LB | E6FT3 |  |  |  | 2005NEI | 2005NEI
13135 | Gwinnett | 539111 | 13500185 |  | Bj Sanitary Landfill & Recyclihg Center | 562212 | Solid Waste Landfill |  | 33.93222 | -84.23611 | ONRE | 2011 | E2 | Reciprocating IC Engine |  | 9.76000023 | E6BTU/HR |  | OP |  | 1 | 50100421 | Waste Disposal |  |  | OP |  | 81.4240036010742 | E6FT3 |  |  | 8736 | 300 |  |  | Nitrogen Oxides | CAP |  | 10.2 | TON | 250 | LB | E6FT3 |  |  |  | 2005NEI | 2005NEI
13135 | Gwinnett | 539111 | 13500185 |  | Bj Sanitary Landfill & Recyclihg Center | 562212 | Solid Waste Landfill |  | 33.93222 | -84.23611 | ONRE | 2011 |  | Open Air Fugitive Source |  |  |  |  | PS | 2005 |  | 50100402 | Waste Disposal |  |  | PS | 2006 | 0 |  |  |  | 0 | 0 |  |  | Chloroform | HAP | HAP-VOC | 3.59748659071566 | LB | 0 | [5 empty] | 2005NEI | 2005NEI
13135 | Gwinnett | 539111 | 13500185 |  | Bj Sanitary Landfill & Recyclihg Center | 562212 | Solid Waste Landfill |  | 33.93222 | -84.23611 | ONRE | 2011 |  | Open Air Fugitive Source |  |  |  |  | PS | 2005 |  | 50100402 | Waste Disposal |  |  | PS | 2006 | 0 |  |  |  | 0 | 0 |  |  | Carbon Tetrachloride | HAP | HAP-VOC | .618072241802156 | LB | 0 | [5 empty] | 2005NEI | 2005NEI
13135 | Gwinnett | 539111 | 13500185 |  | Bj Sanitary Landfill & Recyclihg Center | 562212 | Solid Waste Landfill |  | 33.93222 | -84.23611 | ONRE | 2011 |  | Open Air Fugitive Source |  |  |  |  | PS | 2005 |  | 50100402 | Waste Disposal |  |  | PS | 2006 | 0 |  |  |  | 0 | 0 |  |  | Hexane | HAP | HAP-VOC | 568.698177158426 | LB | 0 | [5 empty] | 2005NEI | 2005NEI
13135 | Gwinnett | 539111 | 13500185 |  | Bj Sanitary Landfill & Recyclihg Center | 562212 | Solid Waste Landfill |  | 33.93222 | -84.23611 | ONRE | 2011 |  | Open Air Fugitive Source |  |  |  |  | PS | 2005 |  | 50100402 | Waste Disposal |  |  | PS | 2006 | 0 |  |  |  | 0 | 0 |  |  | Xylenes (Mixed Isomers) | HAP | HAP-VOC | 1290.197681350062 | LB | 0 | [5 empty] | 2005NEI | 2005NEI
13135 | Gwinnett | 539111 | 13500185 |  | Bj Sanitary Landfill & Recyclihg Center | 562212 | Solid Waste Landfill |  | 33.93222 | -84.23611 | ONRE | 2011 |  | Open Air Fugitive Source |  |  |  |  | PS | 2005 |  | 50100402 | Waste Disposal |  |  | PS | 2006 | 0 |  |  |  | 0 | 0 |  |  | Toluene | HAP | HAP-VOC | 15268.45144329074 | LB | 0 | [5 empty] | 2005NEI | 2005NEI
13135 | Gwinnett | 539111 | 13500185 |  | Bj Sanitary Landfill & Recyclihg Center | 562212 | Solid Waste Landfill |  | 33.93222 | -84.23611 | ONRE | 2011 | E3 | Reciprocating IC Engine |  | 9.76000023 | E6BTU/HR |  | OP |  | 1 | 50100421 | Waste Disposal |  |  | OP |  | 81.3010025024414 | E6FT3 |  |  | 8736 | 300 |  |  | Carbon Monoxide | CAP |  | 19.1 | TON | 470 | LB | E6FT3 |  |  |  | 2005NEI | 2005NEI
13135 | Gwinnett | 539111 | 13500185 |  | Bj Sanitary Landfill & Recyclihg Center | 562212 | Solid Waste Landfill |  | 33.93222 | -84.23611 | ONRE | 2011 | E3 | Reciprocating IC Engine |  | 9.76000023 | E6BTU/HR |  | OP |  | 1 | 50100421 | Waste Disposal |  |  | OP |  | 81.3010025024414 | E6FT3 |  |  | 8736 | 300 |  |  | Nitrogen Oxides | CAP |  | 10.2 | TON | 250 | LB | E6FT3 |  |  |  | 2005NEI | 2005NEI
13135 | Gwinnett | 539111 | 13500185 |  | Bj Sanitary Landfill & Recyclihg Center | 562212 | Solid Waste Landfill |  | 33.93222 | -84.23611 | ONRE | 2011 | E2 | Reciprocating IC Engine |  | 9.76000023 | E6BTU/HR |  | OP |  | 1 | 50100421 | Waste Disposal |  |  | OP |  | 81.4240036010742 | E6FT3 |  |  | 8736 | 300 |  |  | Carbon Monoxide | CAP |  | 19.1 | TON | 470 | LB | E6FT3 |  |  |  | 2005NEI | 2005NEI
13135 | Gwinnett | 539111 | 13500185 |  | Bj Sanitary Landfill & Recyclihg Center | 562212 | Solid Waste Landfill |  | 33.93222 | -84.23611 | ONRE | 2011 |  | Open Air Fugitive Source |  |  |  |  | PS | 2005 |  | 50100402 | Waste Disposal |  |  | PS | 2006 | 0 |  |  |  | 0 | 0 |  |  | Ethyl Benzene | HAP | HAP-VOC | 491.554653803618 | LB | 0 | [5 empty] | 2005NEI | 2005NEI
13135 | Gwinnett | 539111 | 13500185 |  | Bj Sanitary Landfill & Recyclihg Center | 562212 | Solid Waste Landfill |  | 33.93222 | -84.23611 | ONRE | 2011 |  | Open Air Fugitive Source |  |  |  |  | PS | 2005 |  | 50100402 | Waste Disposal |  |  | PS | 2006 | 0 |  |  |  | 0 | 0 |  |  | 1,4-Dichlorobenzene | HAP | HAP-VOC | 31.0060616621694 | LB | 0 | [5 empty] | 2005NEI | 2005NEI
13135 | Gwinnett | 539111 | 13500185 |  | Bj Sanitary Landfill & Recyclihg Center | 562212 | Solid Waste Landfill |  | 33.93222 | -84.23611 | ONRE | 2011 |  | Open Air Fugitive Source |  |  |  |  | PS | 2005 |  | 50100402 | Waste Disposal |  |  | PS | 2006 | 0 |  |  |  | 0 | 0 |  |  | Chlorobenzene | HAP | HAP-VOC | 28.264028998168 | LB | 0 | [5 empty] | 2005NEI | 2005NEI
13135 | Gwinnett | 539111 | 13500185 |  | Bj Sanitary Landfill & Recyclihg Center | 562212 | Solid Waste Landfill |  | 33.93222 | -84.23611 | ONRE | 2011 |  | Open Air Fugitive Source |  |  |  |  | PS | 2005 |  | 50100402 | Waste Disposal |  |  | PS | 2006 | 0 |  |  |  | 0 | 0 |  |  | Benzene | HAP | HAP-VOC | 870.842455082468 | LB | 0 | [5 empty] | 2005NEI | 2005NEI
13135 | Gwinnett | 8499711 | 13500139 |  | Dolco Packaging | 326140 | Polystyrene Foam Product Manufacturing |  | 33.97051 | -83.97206 | OP | 2017 | E1 | Unclassified |  | 84 | TON/HR |  | PS | 2019 | 1 | 39999999 | Industrial Processes - NEC |  |  | PS | 2019 | 11516.7998046875 | TON |  |  | 8736 |  |  |  | Volatile Organic Compounds | CAP |  | 46.6 | TON |  |  |  |  | Material Balance |  | 2005NEI | 2005NEI
13135 | Gwinnett | 8499711 | 13500139 |  | Dolco Packaging | 326140 | Polystyrene Foam Product Manufacturing |  | 33.97051 | -83.97206 | OP | 2017 | F2 | Unclassified |  | .400000006 | E6BTU/HR |  | OP |  | 1 | 39999999 | Industrial Processes - NEC |  |  | OP |  | 2.94000005722046 | E6FT3 |  |  | 3360 | 1000 |  |  | Volatile Organic Compounds | CAP |  | .008 | TON | 5.5 | LB | E6FT3 |  |  |  | 2005NEI | 2005NEI
13135 | Gwinnett | 8499711 | 13500139 |  | Dolco Packaging | 326140 | Polystyrene Foam Product Manufacturing |  | 33.97051 | -83.97206 | OP | 2017 | E3 | Unclassified |  | 2 | LB/HR |  | PS | 2019 | 1 | 39999999 | Industrial Processes - NEC |  |  | PS | 2019 | .75 | TON |  |  | 8736 |  |  |  | Volatile Organic Compounds | CAP |  | .75 | TON |  |  |  |  | Material Balance |  | 2005NEI | 2005NEI
13135 | Gwinnett | 8499711 | 13500139 |  | Dolco Packaging | 326140 | Polystyrene Foam Product Manufacturing |  | 33.97051 | -83.97206 | OP | 2017 | E2 | Unclassified |  | 3.5 | LB/HR |  | PS | 2019 | 1 | 39999999 | Industrial Processes - NEC |  |  | PS | 2019 | 1.62999999523163 | TON |  |  | 8736 |  |  |  | Volatile Organic Compounds | CAP |  | 1.64 | TON |  |  |  |  | Material Balance |  | 2005NEI | 2005NEI
13135 | Gwinnett | 8499711 | 13500139 |  | Dolco Packaging | 326140 | Polystyrene Foam Product Manufacturing |  | 33.97051 | -83.97206 | OP | 2017 | F2 | Unclassified |  | .400000006 | E6BTU/HR |  | OP |  | 1 | 39999999 | Industrial Processes - NEC |  |  | OP |  | 2.94000005722046 | E6FT3 |  |  | 3360 | 1000 |  |  | Nitrogen Oxides | CAP |  | .15 | TON | 100 | LB | E6FT3 |  |  |  | 2005NEI | 2005NEI
13135 | Gwinnett | 8499711 | 13500139 |  | Dolco Packaging | 326140 | Polystyrene Foam Product Manufacturing |  | 33.97051 | -83.97206 | OP | 2017 | F2 | Unclassified |  | .400000006 | E6BTU/HR |  | OP |  | 1 | 39999999 | Industrial Processes - NEC |  |  | OP |  | 2.94000005722046 | E6FT3 |  |  | 3360 | 1000 |  |  | PM10 Primary (Filt + Cond) | CAP |  | .01 | TON | [6 empty] | 2005NEI | 2005NEI
13135 | Gwinnett | 8499711 | 13500139 |  | Dolco Packaging | 326140 | Polystyrene Foam Product Manufacturing |  | 33.97051 | -83.97206 | OP | 2017 | F2 | Unclassified |  | .400000006 | E6BTU/HR |  | OP |  | 1 | 39999999 | Industrial Processes - NEC |  |  | OP |  | 2.94000005722046 | E6FT3 |  |  | 3360 | 1000 |  |  | PM2.5 Filterable | CAP |  | .005249441601336 | TON | [6 empty] | 2005NEI | 2005NEI
13135 | Gwinnett | 8499711 | 13500139 |  | Dolco Packaging | 326140 | Polystyrene Foam Product Manufacturing |  | 33.97051 | -83.97206 | OP | 2017 | F1 | Unclassified |  | 1.75999999 | E6BTU/HR |  | OP |  | 1 | 39999999 | Industrial Processes - NEC |  |  | OP |  | 9.89000034332275 | E6FT3 |  |  | 8736 | 1000 |  |  | Volatile Organic Compounds | CAP |  | .027 | TON | 5.5 | LB | E6FT3 |  |  |  | 2005NEI | 2005NEI
13135 | Gwinnett | 8499711 | 13500139 |  | Dolco Packaging | 326140 | Polystyrene Foam Product Manufacturing |  | 33.97051 | -83.97206 | OP | 2017 | F1 | Unclassified |  | 1.75999999 | E6BTU/HR |  | OP |  | 1 | 39999999 | Industrial Processes - NEC |  |  | OP |  | 9.89000034332275 | E6FT3 |  |  | 8736 | 1000 |  |  | Sulfur Dioxide | CAP |  | .003 | TON | .6 | LB | E6FT3 |  |  |  | 2005NEI | 2005NEI
13135 | Gwinnett | 8499711 | 13500139 |  | Dolco Packaging | 326140 | Polystyrene Foam Product Manufacturing |  | 33.97051 | -83.97206 | OP | 2017 | F1 | Unclassified |  | 1.75999999 | E6BTU/HR |  | OP |  | 1 | 39999999 | Industrial Processes - NEC |  |  | OP |  | 9.89000034332275 | E6FT3 |  |  | 8736 | 1000 |  |  | PM2.5 Primary (Filt + Cond) | CAP |  | .0229282695800066 | TON | [6 empty] | 2005NEI | 2005NEI
13135 | Gwinnett | 8499711 | 13500139 |  | Dolco Packaging | 326140 | Polystyrene Foam Product Manufacturing |  | 33.97051 | -83.97206 | OP | 2017 | F1 | Unclassified |  | 1.75999999 | E6BTU/HR |  | OP |  | 1 | 39999999 | Industrial Processes - NEC |  |  | OP |  | 9.89000034332275 | E6FT3 |  |  | 8736 | 1000 |  |  | PM2.5 Filterable | CAP |  | .0199478771537542 | TON | [6 empty] | 2005NEI | 2005NEI
13135 | Gwinnett | 8499711 | 13500139 |  | Dolco Packaging | 326140 | Polystyrene Foam Product Manufacturing |  | 33.97051 | -83.97206 | OP | 2017 | F1 | Unclassified |  | 1.75999999 | E6BTU/HR |  | OP |  | 1 | 39999999 | Industrial Processes - NEC |  |  | OP |  | 9.89000034332275 | E6FT3 |  |  | 8736 | 1000 |  |  | PM10 Primary (Filt + Cond) | CAP |  | .038 | TON | [6 empty] | 2005NEI | 2005NEI
13135 | Gwinnett | 8499711 | 13500139 |  | Dolco Packaging | 326140 | Polystyrene Foam Product Manufacturing |  | 33.97051 | -83.97206 | OP | 2017 | F1 | Unclassified |  | 1.75999999 | E6BTU/HR |  | OP |  | 1 | 39999999 | Industrial Processes - NEC |  |  | OP |  | 9.89000034332275 | E6FT3 |  |  | 8736 | 1000 |  |  | PM10 Filterable | CAP |  | .0350196063518524 | TON | [6 empty] | 2005NEI | 2005NEI
13135 | Gwinnett | 8499711 | 13500139 |  | Dolco Packaging | 326140 | Polystyrene Foam Product Manufacturing |  | 33.97051 | -83.97206 | OP | 2017 | F1 | Unclassified |  | 1.75999999 | E6BTU/HR |  | OP |  | 1 | 39999999 | Industrial Processes - NEC |  |  | OP |  | 9.89000034332275 | E6FT3 |  |  | 8736 | 1000 |  |  | PM Condensible | CAP |  | .00298039219342172 | TON | [6 empty] | 2005NEI | 2005NEI
13135 | Gwinnett | 8499711 | 13500139 |  | Dolco Packaging | 326140 | Polystyrene Foam Product Manufacturing |  | 33.97051 | -83.97206 | OP | 2017 | F1 | Unclassified |  | 1.75999999 | E6BTU/HR |  | OP |  | 1 | 39999999 | Industrial Processes - NEC |  |  | OP |  | 9.89000034332275 | E6FT3 |  |  | 8736 | 1000 |  |  | Nitrogen Oxides | CAP |  | .49 | TON | 100 | LB | E6FT3 |  |  |  | 2005NEI | 2005NEI
13135 | Gwinnett | 8499711 | 13500139 |  | Dolco Packaging | 326140 | Polystyrene Foam Product Manufacturing |  | 33.97051 | -83.97206 | OP | 2017 | F1 | Unclassified |  | 1.75999999 | E6BTU/HR |  | OP |  | 1 | 39999999 | Industrial Processes - NEC |  |  | OP |  | 9.89000034332275 | E6FT3 |  |  | 8736 | 1000 |  |  | Carbon Monoxide | CAP |  | .42 | TON | 84 | LB | E6FT3 |  |  |  | 2005NEI | 2005NEI
13135 | Gwinnett | 8499711 | 13500139 |  | Dolco Packaging | 326140 | Polystyrene Foam Product Manufacturing |  | 33.97051 | -83.97206 | OP | 2017 | F2 | Unclassified |  | .400000006 | E6BTU/HR |  | OP |  | 1 | 39999999 | Industrial Processes - NEC |  |  | OP |  | 2.94000005722046 | E6FT3 |  |  | 3360 | 1000 |  |  | PM2.5 Primary (Filt + Cond) | CAP |  | .00603375537320971 | TON | [6 empty] | 2005NEI | 2005NEI
13135 | Gwinnett | 8499711 | 13500139 |  | Dolco Packaging | 326140 | Polystyrene Foam Product Manufacturing |  | 33.97051 | -83.97206 | OP | 2017 | F2 | Unclassified |  | .400000006 | E6BTU/HR |  | OP |  | 1 | 39999999 | Industrial Processes - NEC |  |  | OP |  | 2.94000005722046 | E6FT3 |  |  | 3360 | 1000 |  |  | PM10 Filterable | CAP |  | .00921568647027016 | TON | [6 empty] | 2005NEI | 2005NEI
13135 | Gwinnett | 8499711 | 13500139 |  | Dolco Packaging | 326140 | Polystyrene Foam Product Manufacturing |  | 33.97051 | -83.97206 | OP | 2017 | F2 | Unclassified |  | .400000006 | E6BTU/HR |  | OP |  | 1 | 39999999 | Industrial Processes - NEC |  |  | OP |  | 2.94000005722046 | E6FT3 |  |  | 3360 | 1000 |  |  | PM Condensible | CAP |  | .000784313713666052 | TON | [6 empty] | 2005NEI | 2005NEI
13135 | Gwinnett | 8499711 | 13500139 |  | Dolco Packaging | 326140 | Polystyrene Foam Product Manufacturing |  | 33.97051 | -83.97206 | OP | 2017 | F2 | Unclassified |  | .400000006 | E6BTU/HR |  | OP |  | 1 | 39999999 | Industrial Processes - NEC |  |  | OP |  | 2.94000005722046 | E6FT3 |  |  | 3360 | 1000 |  |  | Carbon Monoxide | CAP |  | .12 | TON | 84 | LB | E6FT3 |  |  |  | 2005NEI | 2005NEI
13135 | Gwinnett | 8499711 | 13500139 |  | Dolco Packaging | 326140 | Polystyrene Foam Product Manufacturing |  | 33.97051 | -83.97206 | OP | 2017 | F2 | Unclassified |  | .400000006 | E6BTU/HR |  | OP |  | 1 | 39999999 | Industrial Processes - NEC |  |  | OP |  | 2.94000005722046 | E6FT3 |  |  | 3360 | 1000 |  |  | Sulfur Dioxide | CAP |  | .001 | TON | .6 | LB | E6FT3 |  |  |  | 2005NEI | 2005NEI
13135 | Gwinnett | 9768311 |  |  | Gwinnett County - Brisc | 488119 | Other Airport Operations |  | 33.9745 | -83.9713 | OP | 2011 |  | Open Air Fugitive Source | Aircraft /General Aviation |  |  |  | OP | 2017 |  | 2275050000 | Mobile - Aircraft | General Aviation |  | OP | 2013 | [8 empty] | Naphthalene | HAP | HAP-VOC | 1882.028441774738 | LB | [6 empty] | 2005NEI | 2005NEI
13135 | Gwinnett | 9768311 |  |  | Gwinnett County - Brisc | 488119 | Other Airport Operations |  | 33.9745 | -83.9713 | OP | 2011 |  | Open Air Fugitive Source | Aircraft /Air Taxi |  |  |  | OP | 2008 |  | 2275060000 | Mobile - Aircraft | Air Taxis |  | OP | 2013 | [8 empty] | Benzo[g,h,i,]Perylene | HAP | HAP-VOC/PAH | .1784112881577042 | LB | [6 empty] | 2005NEI | 2005NEI
13135 | Gwinnett | 9768311 |  |  | Gwinnett County - Brisc | 488119 | Other Airport Operations |  | 33.9745 | -83.9713 | OP | 2011 |  | Open Air Fugitive Source | Aircraft /Air Taxi |  |  |  | OP | 2008 |  | 2275060000 | Mobile - Aircraft | Air Taxis |  | OP | 2013 | [8 empty] | Nitrogen Oxides | CAP |  | .123082 | TON | [6 empty] | 2005NEI | 2005NEI
13135 | Gwinnett | 9768311 |  |  | Gwinnett County - Brisc | 488119 | Other Airport Operations |  | 33.9745 | -83.9713 | OP | 2011 |  | Open Air Fugitive Source | Aircraft /Air Taxi |  |  |  | OP | 2008 |  | 2275060000 | Mobile - Aircraft | Air Taxis |  | OP | 2013 | [8 empty] | Carbon Monoxide | CAP |  | 21.91327 | TON | [6 empty] | 2005NEI | 2005NEI
13135 | Gwinnett | 9768311 |  |  | Gwinnett County - Brisc | 488119 | Other Airport Operations |  | 33.9745 | -83.9713 | OP | 2011 |  | Open Air Fugitive Source | Aircraft /Air Taxi |  |  |  | OP | 2008 |  | 2275060000 | Mobile - Aircraft | Air Taxis |  | OP | 2013 | [8 empty] | Naphthalene | HAP | HAP-VOC | 73.0906840188372 | LB | [6 empty] | 2005NEI | 2005NEI
13135 | Gwinnett | 9768311 |  |  | Gwinnett County - Brisc | 488119 | Other Airport Operations |  | 33.9745 | -83.9713 | OP | 2011 |  | Open Air Fugitive Source | Aircraft /Air Taxi |  |  |  | OP | 2008 |  | 2275060000 | Mobile - Aircraft | Air Taxis |  | OP | 2013 | [8 empty] | Fluorene | HAP | HAP-VOC/PAH | 1.036148926722 | LB | [6 empty] | 2005NEI | 2005NEI
13135 | Gwinnett | 9768311 |  |  | Gwinnett County - Brisc | 488119 | Other Airport Operations |  | 33.9745 | -83.9713 | OP | 2011 |  | Open Air Fugitive Source | Aircraft /Air Taxi |  |  |  | OP | 2008 |  | 2275060000 | Mobile - Aircraft | Air Taxis |  | OP | 2013 | [8 empty] | Phenanthrene | HAP | HAP-VOC/PAH | 1.743967876767568 | LB | [6 empty] | 2005NEI | 2005NEI
13135 | Gwinnett | 9768311 |  |  | Gwinnett County - Brisc | 488119 | Other Airport Operations |  | 33.9745 | -83.9713 | OP | 2011 |  | Open Air Fugitive Source | Aircraft /Air Taxi |  |  |  | OP | 2008 |  | 2275060000 | Mobile - Aircraft | Air Taxis |  | OP | 2013 | [8 empty] | Acenaphthene | HAP | HAP-VOC/PAH | .500919679806 | LB | [6 empty] | 2005NEI | 2005NEI
13135 | Gwinnett | 9768311 |  |  | Gwinnett County - Brisc | 488119 | Other Airport Operations |  | 33.9745 | -83.9713 | OP | 2011 |  | Open Air Fugitive Source | Aircraft /Air Taxi |  |  |  | OP | 2008 |  | 2275060000 | Mobile - Aircraft | Air Taxis |  | OP | 2013 | [8 empty] | Acetaldehyde | HAP | HAP-VOC | 38.050517409266 | LB | [6 empty] | 2005NEI | 2005NEI
13135 | Gwinnett | 9768311 |  |  | Gwinnett County - Brisc | 488119 | Other Airport Operations |  | 33.9745 | -83.9713 | OP | 2011 |  | Open Air Fugitive Source | Aircraft /Air Taxi |  |  |  | OP | 2008 |  | 2275060000 | Mobile - Aircraft | Air Taxis |  | OP | 2013 | [8 empty] | PM10 Primary (Filt + Cond) | CAP |  | .46999407 | TON | [6 empty] | 2005NEI | 2005NEI
13135 | Gwinnett | 9768311 |  |  | Gwinnett County - Brisc | 488119 | Other Airport Operations |  | 33.9745 | -83.9713 | OP | 2011 |  | Open Air Fugitive Source | Aircraft /Air Taxi |  |  |  | OP | 2008 |  | 2275060000 | Mobile - Aircraft | Air Taxis |  | OP | 2013 | [8 empty] | Arsenic | HAP | HAP-Metal | .02445191148582 | LB | [6 empty] | 2005NEI | 2005NEI
13135 | Gwinnett | 9768311 |  |  | Gwinnett County - Brisc | 488119 | Other Airport Operations |  | 33.9745 | -83.9713 | OP | 2011 |  | Open Air Fugitive Source | Aircraft /Air Taxi |  |  |  | OP | 2008 |  | 2275060000 | Mobile - Aircraft | Air Taxis |  | OP | 2013 | [8 empty] | Lead | CAP/HAP | HAP-Metal | 24.1250124619816 | LB | [6 empty] | 2005NEI | 2005NEI
13135 | Gwinnett | 9768311 |  |  | Gwinnett County - Brisc | 488119 | Other Airport Operations |  | 33.9745 | -83.9713 | OP | 2011 |  | Open Air Fugitive Source | Aircraft /Air Taxi |  |  |  | OP | 2008 |  | 2275060000 | Mobile - Aircraft | Air Taxis |  | OP | 2013 | [8 empty] | Benzene | HAP | HAP-VOC | 80.8438355678772 | LB | [6 empty] | 2005NEI | 2005NEI
13135 | Gwinnett | 9768311 |  |  | Gwinnett County - Brisc | 488119 | Other Airport Operations |  | 33.9745 | -83.9713 | OP | 2011 |  | Open Air Fugitive Source | Aircraft /Air Taxi |  |  |  | OP | 2008 |  | 2275060000 | Mobile - Aircraft | Air Taxis |  | OP | 2013 | [8 empty] | Benz[a]Anthracene | HAP | HAP-VOC/PAH | .0686360819326276 | LB | [6 empty] | 2005NEI | 2005NEI
13135 | Gwinnett | 9768311 |  |  | Gwinnett County - Brisc | 488119 | Other Airport Operations |  | 33.9745 | -83.9713 | OP | 2011 |  | Open Air Fugitive Source | Aircraft /Air Taxi |  |  |  | OP | 2008 |  | 2275060000 | Mobile - Aircraft | Air Taxis |  | OP | 2013 | [8 empty] | 2,2,4-Trimethylpentane | HAP | HAP-VOC | .84185582736 | LB | [6 empty] | 2005NEI | 2005NEI
13135 | Gwinnett | 9768311 |  |  | Gwinnett County - Brisc | 488119 | Other Airport Operations |  | 33.9745 | -83.9713 | OP | 2011 |  | Open Air Fugitive Source | Aircraft /Air Taxi |  |  |  | OP | 2008 |  | 2275060000 | Mobile - Aircraft | Air Taxis |  | OP | 2013 | [8 empty] | 1,3-Butadiene | HAP | HAP-VOC | 26.7763363260566 | LB | [6 empty] | 2005NEI | 2005NEI
13135 | Gwinnett | 9768311 |  |  | Gwinnett County - Brisc | 488119 | Other Airport Operations |  | 33.9745 | -83.9713 | OP | 2011 |  | Open Air Fugitive Source | Aircraft /Air Taxi |  |  |  | OP | 2008 |  | 2275060000 | Mobile - Aircraft | Air Taxis |  | OP | 2013 | [8 empty] | Ethyl Benzene | HAP | HAP-VOC | 26.1723633026304 | LB | [6 empty] | 2005NEI | 2005NEI
13135 | Gwinnett | 9768311 |  |  | Gwinnett County - Brisc | 488119 | Other Airport Operations |  | 33.9745 | -83.9713 | OP | 2011 |  | Open Air Fugitive Source | Aircraft/Military |  |  |  | OP | 2008 |  | 2275001000 | Mobile - Aircraft |  |  | OP | [9 empty] | Nitrogen Oxides | CAP |  | .008295 | TON | [6 empty] | 2005NEI | 2005NEI
13135 | Gwinnett | 9768311 |  |  | Gwinnett County - Brisc | 488119 | Other Airport Operations |  | 33.9745 | -83.9713 | OP | 2011 |  | Open Air Fugitive Source | Aircraft /Air Taxi |  |  |  | OP | 2008 |  | 2275060000 | Mobile - Aircraft | Air Taxis |  | OP | 2013 | [8 empty] | Mercury | HAP | HAP-Metal | .00001832995454886496 | LB | [6 empty] | 2005NEI | 2005NEI
13135 | Gwinnett | 9768311 |  |  | Gwinnett County - Brisc | 488119 | Other Airport Operations |  | 33.9745 | -83.9713 | OP | 2011 |  | Open Air Fugitive Source | Aircraft /General Aviation |  |  |  | OP | 2017 |  | 2275050000 | Mobile - Aircraft | General Aviation |  | OP | 2013 | [8 empty] | PM2.5 Primary (Filt + Cond) | CAP |  | 4.2927000705 | TON | [6 empty] | 2005NEI | 2005NEI
13135 | Gwinnett | 9768311 |  |  | Gwinnett County - Brisc | 488119 | Other Airport Operations |  | 33.9745 | -83.9713 | OP | 2011 |  | Open Air Fugitive Source | Aircraft /Air Taxi |  |  |  | OP | 2008 |  | 2275060000 | Mobile - Aircraft | Air Taxis |  | OP | 2013 | [8 empty] | PM2.5 Primary (Filt + Cond) | CAP |  | .3242959083 | TON | [6 empty] | 2005NEI | 2005NEI
13135 | Gwinnett | 9768311 |  |  | Gwinnett County - Brisc | 488119 | Other Airport Operations |  | 33.9745 | -83.9713 | OP | 2011 |  | Open Air Fugitive Source | Aircraft /Air Taxi |  |  |  | OP | 2008 |  | 2275060000 | Mobile - Aircraft | Air Taxis |  | OP | 2013 | [8 empty] | Volatile Organic Compounds | CAP |  | 1.0523197842 | TON | [6 empty] | 2005NEI | 2005NEI
13135 | Gwinnett | 9768311 |  |  | Gwinnett County - Brisc | 488119 | Other Airport Operations |  | 33.9745 | -83.9713 | OP | 2011 |  | Open Air Fugitive Source | Aircraft/Military |  |  |  | OP | 2008 |  | 2275001000 | Mobile - Aircraft |  |  | OP | [9 empty] | Volatile Organic Compounds | CAP |  | .0709201395 | TON | [6 empty] | 2005NEI | 2005NEI
13135 | Gwinnett | 9768311 |  |  | Gwinnett County - Brisc | 488119 | Other Airport Operations |  | 33.9745 | -83.9713 | OP | 2011 |  | Open Air Fugitive Source | Aircraft/Military |  |  |  | OP | 2008 |  | 2275001000 | Mobile - Aircraft |  |  | OP | [9 empty] | Sulfur Dioxide | CAP |  | .0007875 | TON | [6 empty] | 2005NEI | 2005NEI
13135 | Gwinnett | 9768311 |  |  | Gwinnett County - Brisc | 488119 | Other Airport Operations |  | 33.9745 | -83.9713 | OP | 2011 |  | Open Air Fugitive Source | Aircraft/Military |  |  |  | OP | 2008 |  | 2275001000 | Mobile - Aircraft |  |  | OP | [9 empty] | PM10 Primary (Filt + Cond) | CAP |  | .031674825 | TON | [6 empty] | 2005NEI | 2005NEI
13135 | Gwinnett | 9768311 |  |  | Gwinnett County - Brisc | 488119 | Other Airport Operations |  | 33.9745 | -83.9713 | OP | 2011 |  | Open Air Fugitive Source | Aircraft/Military |  |  |  | OP | 2008 |  | 2275001000 | Mobile - Aircraft |  |  | OP | [9 empty] | Carbon Monoxide | CAP |  | 1.476825 | TON | [6 empty] | 2005NEI | 2005NEI
13135 | Gwinnett | 9768311 |  |  | Gwinnett County - Brisc | 488119 | Other Airport Operations |  | 33.9745 | -83.9713 | OP | 2011 |  | Open Air Fugitive Source | Aircraft /Air Taxi |  |  |  | OP | 2008 |  | 2275060000 | Mobile - Aircraft | Air Taxis |  | OP | 2013 | [8 empty] | Toluene | HAP | HAP-VOC | 181.5402171861602 | LB | [6 empty] | 2005NEI | 2005NEI
13135 | Gwinnett | 9768311 |  |  | Gwinnett County - Brisc | 488119 | Other Airport Operations |  | 33.9745 | -83.9713 | OP | 2011 |  | Open Air Fugitive Source | Aircraft /Air Taxi |  |  |  | OP | 2008 |  | 2275060000 | Mobile - Aircraft | Air Taxis |  | OP | 2013 | [8 empty] | Styrene | HAP | HAP-VOC | 8.1812137802134 | LB | [6 empty] | 2005NEI | 2005NEI
13135 | Gwinnett | 9768311 |  |  | Gwinnett County - Brisc | 488119 | Other Airport Operations |  | 33.9745 | -83.9713 | OP | 2011 |  | Open Air Fugitive Source | Aircraft /Air Taxi |  |  |  | OP | 2008 |  | 2275060000 | Mobile - Aircraft | Air Taxis |  | OP | 2013 | [8 empty] | Acenaphthylene | HAP | HAP-VOC/PAH | 2.827108329864 | LB | [6 empty] | 2005NEI | 2005NEI
13135 | Gwinnett | 9768311 |  |  | Gwinnett County - Brisc | 488119 | Other Airport Operations |  | 33.9745 | -83.9713 | OP | 2011 |  | Open Air Fugitive Source | Aircraft /Air Taxi |  |  |  | OP | 2008 |  | 2275060000 | Mobile - Aircraft | Air Taxis |  | OP | 2013 | [8 empty] | Sulfur Dioxide | CAP |  | .011685 | TON | [6 empty] | 2005NEI | 2005NEI
13135 | Gwinnett | 9768311 |  |  | Gwinnett County - Brisc | 488119 | Other Airport Operations |  | 33.9745 | -83.9713 | OP | 2011 |  | Open Air Fugitive Source | Aircraft /Air Taxi |  |  |  | OP | 2008 |  | 2275060000 | Mobile - Aircraft | Air Taxis |  | OP | 2013 | [8 empty] | Benzo[k]Fluoranthene | HAP | HAP-VOC/PAH | .082342961064 | LB | [6 empty] | 2005NEI | 2005NEI
13135 | Gwinnett | 9768311 |  |  | Gwinnett County - Brisc | 488119 | Other Airport Operations |  | 33.9745 | -83.9713 | OP | 2011 |  | Open Air Fugitive Source | Aircraft /Air Taxi |  |  |  | OP | 2008 |  | 2275060000 | Mobile - Aircraft | Air Taxis |  | OP | 2013 | [8 empty] | Indeno[1,2,3-c,d]Pyrene | HAP | HAP-VOC/PAH | .054895307376 | LB | [6 empty] | 2005NEI | 2005NEI
13135 | Gwinnett | 9768311 |  |  | Gwinnett County - Brisc | 488119 | Other Airport Operations |  | 33.9745 | -83.9713 | OP | 2011 |  | Open Air Fugitive Source | Aircraft /Air Taxi |  |  |  | OP | 2008 |  | 2275060000 | Mobile - Aircraft | Air Taxis |  | OP | 2013 | [8 empty] | Xylenes (Mixed Isomers) | HAP | HAP-VOC | 103.3310097847924 | LB | [6 empty] | 2005NEI | 2005NEI
13135 | Gwinnett | 9768311 |  |  | Gwinnett County - Brisc | 488119 | Other Airport Operations |  | 33.9745 | -83.9713 | OP | 2011 |  | Open Air Fugitive Source | Aircraft /Air Taxi |  |  |  | OP | 2008 |  | 2275060000 | Mobile - Aircraft | Air Taxis |  | OP | 2013 | [8 empty] | Pyrene | HAP | HAP-VOC/PAH | .851163430623188 | LB | [6 empty] | 2005NEI | 2005NEI
13135 | Gwinnett | 9768311 |  |  | Gwinnett County - Brisc | 488119 | Other Airport Operations |  | 33.9745 | -83.9713 | OP | 2011 |  | Open Air Fugitive Source | Aircraft /Air Taxi |  |  |  | OP | 2008 |  | 2275060000 | Mobile - Aircraft | Air Taxis |  | OP | 2013 | [8 empty] | Anthracene | HAP | HAP-VOC/PAH | .583374606905884 | LB | [6 empty] | 2005NEI | 2005NEI
13135 | Gwinnett | 9768311 |  |  | Gwinnett County - Brisc | 488119 | Other Airport Operations |  | 33.9745 | -83.9713 | OP | 2011 |  | Open Air Fugitive Source | Aircraft /Air Taxi |  |  |  | OP | 2008 |  | 2275060000 | Mobile - Aircraft | Air Taxis |  | OP | 2013 | [8 empty] | Hexane | HAP | HAP-VOC | 12.009768002554 | LB | [6 empty] | 2005NEI | 2005NEI
13135 | Gwinnett | 9768311 |  |  | Gwinnett County - Brisc | 488119 | Other Airport Operations |  | 33.9745 | -83.9713 | OP | 2011 |  | Open Air Fugitive Source | Aircraft /Air Taxi |  |  |  | OP | 2008 |  | 2275060000 | Mobile - Aircraft | Air Taxis |  | OP | 2013 | [8 empty] | Acrolein | HAP | HAP-VOC | 14.1014888484 | LB | [6 empty] | 2005NEI | 2005NEI
13135 | Gwinnett | 9768311 |  |  | Gwinnett County - Brisc | 488119 | Other Airport Operations |  | 33.9745 | -83.9713 | OP | 2011 |  | Open Air Fugitive Source | Aircraft/Military |  |  |  | OP | 2008 |  | 2275001000 | Mobile - Aircraft |  |  | OP | [9 empty] | Arsenic | HAP | HAP-Metal | .00164791444545 | LB | [6 empty] | 2005NEI | 2005NEI
13135 | Gwinnett | 9768311 |  |  | Gwinnett County - Brisc | 488119 | Other Airport Operations |  | 33.9745 | -83.9713 | OP | 2011 |  | Open Air Fugitive Source | Aircraft /Air Taxi |  |  |  | OP | 2008 |  | 2275060000 | Mobile - Aircraft | Air Taxis |  | OP | 2013 | [8 empty] | Benzo[b]Fluoranthene | HAP | HAP-VOC/PAH | .082342961064 | LB | [6 empty] | 2005NEI | 2005NEI
13135 | Gwinnett | 9768311 |  |  | Gwinnett County - Brisc | 488119 | Other Airport Operations |  | 33.9745 | -83.9713 | OP | 2011 |  | Open Air Fugitive Source | Aircraft /General Aviation |  |  |  | OP | 2017 |  | 2275050000 | Mobile - Aircraft | General Aviation |  | OP | 2013 | [8 empty] | PM10 Primary (Filt + Cond) | CAP |  | 6.22130445 | TON | [6 empty] | 2005NEI | 2005NEI
13135 | Gwinnett | 9768311 |  |  | Gwinnett County - Brisc | 488119 | Other Airport Operations |  | 33.9745 | -83.9713 | OP | 2011 |  | Open Air Fugitive Source | Aircraft /General Aviation |  |  |  | OP | 2017 |  | 2275050000 | Mobile - Aircraft | General Aviation |  | OP | 2013 | [8 empty] | Volatile Organic Compounds | CAP |  | 11.3363836953 | TON | [6 empty] | 2005NEI | 2005NEI
13135 | Gwinnett | 9768311 |  |  | Gwinnett County - Brisc | 488119 | Other Airport Operations |  | 33.9745 | -83.9713 | OP | 2011 |  | Open Air Fugitive Source | Aircraft /Air Taxi |  |  |  | OP | 2008 |  | 2275060000 | Mobile - Aircraft | Air Taxis |  | OP | 2013 | [8 empty] | Benzo[a]Pyrene | HAP | HAP-VOC/PAH | .068628413787242 | LB | [6 empty] | 2005NEI | 2005NEI
13135 | Gwinnett | 9768311 |  |  | Gwinnett County - Brisc | 488119 | Other Airport Operations |  | 33.9745 | -83.9713 | OP | 2011 |  | Open Air Fugitive Source | Aircraft /General Aviation |  |  |  | OP | 2017 |  | 2275050000 | Mobile - Aircraft | General Aviation |  | OP | 2013 | [8 empty] | Carbon Monoxide | CAP |  | 315.769969 | TON | [6 empty] | 2005NEI | 2005NEI
13135 | Gwinnett | 9768311 |  |  | Gwinnett County - Brisc | 488119 | Other Airport Operations |  | 33.9745 | -83.9713 | OP | 2011 |  | Open Air Fugitive Source | Aircraft /General Aviation |  |  |  | OP | 2017 |  | 2275050000 | Mobile - Aircraft | General Aviation |  | OP | 2013 | [8 empty] | Nitrogen Oxides | CAP |  | 1.7084275 | TON | [6 empty] | 2005NEI | 2005NEI
13135 | Gwinnett | 9768311 |  |  | Gwinnett County - Brisc | 488119 | Other Airport Operations |  | 33.9745 | -83.9713 | OP | 2011 |  | Open Air Fugitive Source | Aircraft /General Aviation |  |  |  | OP | 2017 |  | 2275050000 | Mobile - Aircraft | General Aviation |  | OP | 2013 | [8 empty] | Fluorene | HAP | HAP-VOC/PAH | 29.3977583212 | LB | [6 empty] | 2005NEI | 2005NEI
13135 | Gwinnett | 9768311 |  |  | Gwinnett County - Brisc | 488119 | Other Airport Operations |  | 33.9745 | -83.9713 | OP | 2011 |  | Open Air Fugitive Source | Aircraft /General Aviation |  |  |  | OP | 2017 |  | 2275050000 | Mobile - Aircraft | General Aviation |  | OP | 2013 | [8 empty] | Acenaphthene | HAP | HAP-VOC/PAH | 14.2121613076 | LB | [6 empty] | 2005NEI | 2005NEI
13135 | Gwinnett | 9768311 |  |  | Gwinnett County - Brisc | 488119 | Other Airport Operations |  | 33.9745 | -83.9713 | OP | 2011 |  | Open Air Fugitive Source | Aircraft /General Aviation |  |  |  | OP | 2017 |  | 2275050000 | Mobile - Aircraft | General Aviation |  | OP | 2013 | [8 empty] | Lead | CAP/HAP | HAP-Metal | 1048.137547508794 | LB | [6 empty] | 2005NEI | 2005NEI
13135 | Gwinnett | 9768311 |  |  | Gwinnett County - Brisc | 488119 | Other Airport Operations |  | 33.9745 | -83.9713 | OP | 2011 |  | Open Air Fugitive Source | Aircraft /General Aviation |  |  |  | OP | 2017 |  | 2275050000 | Mobile - Aircraft | General Aviation |  | OP | 2013 | [8 empty] | 2,2,4-Trimethylpentane | HAP | HAP-VOC | 9.06910695624 | LB | [6 empty] | 2005NEI | 2005NEI
13135 | Gwinnett | 9768311 |  |  | Gwinnett County - Brisc | 488119 | Other Airport Operations |  | 33.9745 | -83.9713 | OP | 2011 |  | Open Air Fugitive Source | Aircraft /General Aviation |  |  |  | OP | 2017 |  | 2275050000 | Mobile - Aircraft | General Aviation |  | OP | 2013 | [8 empty] | Chrysene | HAP | HAP-VOC/PAH | 1.946948680791268 | LB | [6 empty] | 2005NEI | 2005NEI
13135 | Gwinnett | 9768311 |  |  | Gwinnett County - Brisc | 488119 | Other Airport Operations |  | 33.9745 | -83.9713 | OP | 2011 |  | Open Air Fugitive Source | Aircraft /General Aviation |  |  |  | OP | 2017 |  | 2275050000 | Mobile - Aircraft | General Aviation |  | OP | 2013 | [8 empty] | Fluoranthene | HAP | HAP-VOC/PAH | 17.71767663777462 | LB | [6 empty] | 2005NEI | 2005NEI
13135 | Gwinnett | 9768311 |  |  | Gwinnett County - Brisc | 488119 | Other Airport Operations |  | 33.9745 | -83.9713 | OP | 2011 |  | Open Air Fugitive Source | Aircraft /General Aviation |  |  |  | OP | 2017 |  | 2275050000 | Mobile - Aircraft | General Aviation |  | OP | 2013 | [8 empty] | Benzo[g,h,i,]Perylene | HAP | HAP-VOC/PAH | 5.06187320762788 | LB | [6 empty] | 2005NEI | 2005NEI
13135 | Gwinnett | 9768311 |  |  | Gwinnett County - Brisc | 488119 | Other Airport Operations |  | 33.9745 | -83.9713 | OP | 2011 |  | Open Air Fugitive Source | Aircraft /General Aviation |  |  |  | OP | 2017 |  | 2275050000 | Mobile - Aircraft | General Aviation |  | OP | 2013 | [8 empty] | Propionaldehyde | HAP | HAP-VOC | 27.9517879275504 | LB | [6 empty] | 2005NEI | 2005NEI
13135 | Gwinnett | 9768311 |  |  | Gwinnett County - Brisc | 488119 | Other Airport Operations |  | 33.9745 | -83.9713 | OP | 2011 |  | Open Air Fugitive Source | Aircraft /General Aviation |  |  |  | OP | 2017 |  | 2275050000 | Mobile - Aircraft | General Aviation |  | OP | 2013 | [8 empty] | Toluene | HAP | HAP-VOC | 2482.594758558 | LB | [6 empty] | 2005NEI | 2005NEI
13135 | Gwinnett | 9768311 |  |  | Gwinnett County - Brisc | 488119 | Other Airport Operations |  | 33.9745 | -83.9713 | OP | 2011 |  | Open Air Fugitive Source | Aircraft /General Aviation |  |  |  | OP | 2017 |  | 2275050000 | Mobile - Aircraft | General Aviation |  | OP | 2013 | [8 empty] | Styrene | HAP | HAP-VOC | 86.5391405220718 | LB | [6 empty] | 2005NEI | 2005NEI
13135 | Gwinnett | 9768311 |  |  | Gwinnett County - Brisc | 488119 | Other Airport Operations |  | 33.9745 | -83.9713 | OP | 2011 |  | Open Air Fugitive Source | Aircraft /Air Taxi |  |  |  | OP | 2008 |  | 2275060000 | Mobile - Aircraft | Air Taxis |  | OP | 2013 | [8 empty] | Formaldehyde | HAP | HAP-VOC | 135.879596295041 | LB | [6 empty] | 2005NEI | 2005NEI
13135 | Gwinnett | 9768311 |  |  | Gwinnett County - Brisc | 488119 | Other Airport Operations |  | 33.9745 | -83.9713 | OP | 2011 |  | Open Air Fugitive Source | Aircraft /Air Taxi |  |  |  | OP | 2008 |  | 2275060000 | Mobile - Aircraft | Air Taxis |  | OP | 2013 | [8 empty] | Chrysene | HAP | HAP-VOC/PAH | .0686349150409386 | LB | [6 empty] | 2005NEI | 2005NEI
13135 | Gwinnett | 9768311 |  |  | Gwinnett County - Brisc | 488119 | Other Airport Operations |  | 33.9745 | -83.9713 | OP | 2011 |  | Open Air Fugitive Source | Aircraft /Air Taxi |  |  |  | OP | 2008 |  | 2275060000 | Mobile - Aircraft | Air Taxis |  | OP | 2013 | [8 empty] | Fluoranthene | HAP | HAP-VOC/PAH | .624668333233888 | LB | [6 empty] | 2005NEI | 2005NEI
13135 | Gwinnett | 9768311 |  |  | Gwinnett County - Brisc | 488119 | Other Airport Operations |  | 33.9745 | -83.9713 | OP | 2011 |  | Open Air Fugitive Source | Aircraft /General Aviation |  |  |  | OP | 2017 |  | 2275050000 | Mobile - Aircraft | General Aviation |  | OP | 2013 | [8 empty] | Ethyl Benzene | HAP | HAP-VOC | 352.13176313077 | LB | [6 empty] | 2005NEI | 2005NEI
13135 | Gwinnett | 9768311 |  |  | Gwinnett County - Brisc | 488119 | Other Airport Operations |  | 33.9745 | -83.9713 | OP | 2011 |  | Open Air Fugitive Source | Aircraft /General Aviation |  |  |  | OP | 2017 |  | 2275050000 | Mobile - Aircraft | General Aviation |  | OP | 2013 | [8 empty] | 1,3-Butadiene | HAP | HAP-VOC | 257.208605349342 | LB | [6 empty] | 2005NEI | 2005NEI
13135 | Gwinnett | 9768311 |  |  | Gwinnett County - Brisc | 488119 | Other Airport Operations |  | 33.9745 | -83.9713 | OP | 2011 |  | Open Air Fugitive Source | Aircraft /General Aviation |  |  |  | OP | 2017 |  | 2275050000 | Mobile - Aircraft | General Aviation |  | OP | 2013 | [8 empty] | Sulfur Dioxide | CAP |  | .262835 | TON | [6 empty] | 2005NEI | 2005NEI
13135 | Gwinnett | 9768311 |  |  | Gwinnett County - Brisc | 488119 | Other Airport Operations |  | 33.9745 | -83.9713 | OP | 2011 |  | Open Air Fugitive Source | Aircraft /General Aviation |  |  |  | OP | 2017 |  | 2275050000 | Mobile - Aircraft | General Aviation |  | OP | 2013 | [8 empty] | Hexane | HAP | HAP-VOC | 166.596707031958 | LB | [6 empty] | 2005NEI | 2005NEI
13135 | Gwinnett | 9768311 |  |  | Gwinnett County - Brisc | 488119 | Other Airport Operations |  | 33.9745 | -83.9713 | OP | 2011 |  | Open Air Fugitive Source | Aircraft /Air Taxi |  |  |  | OP | 2008 |  | 2275060000 | Mobile - Aircraft | Air Taxis |  | OP | 2013 | [8 empty] | Propionaldehyde | HAP | HAP-VOC | 6.7405116695352 | LB | [6 empty] | 2005NEI | 2005NEI
13135 | Gwinnett | 9768311 |  |  | Gwinnett County - Brisc | 488119 | Other Airport Operations |  | 33.9745 | -83.9713 | OP | 2011 |  | Open Air Fugitive Source | Aircraft /General Aviation |  |  |  | OP | 2017 |  | 2275050000 | Mobile - Aircraft | General Aviation |  | OP | 2013 | [8 empty] | Phenanthrene | HAP | HAP-VOC/PAH | 49.4556352374628 | LB | [6 empty] | 2005NEI | 2005NEI
13135 | Gwinnett | 9768311 |  |  | Gwinnett County - Brisc | 488119 | Other Airport Operations |  | 33.9745 | -83.9713 | OP | 2011 |  | Open Air Fugitive Source | Aircraft /General Aviation |  |  |  | OP | 2017 |  | 2275050000 | Mobile - Aircraft | General Aviation |  | OP | 2013 | [8 empty] | Acetaldehyde | HAP | HAP-VOC | 213.183020244542 | LB | [6 empty] | 2005NEI | 2005NEI
13135 | Gwinnett | 9768311 |  |  | Gwinnett County - Brisc | 488119 | Other Airport Operations |  | 33.9745 | -83.9713 | OP | 2011 |  | Open Air Fugitive Source | Aircraft /General Aviation |  |  |  | OP | 2017 |  | 2275050000 | Mobile - Aircraft | General Aviation |  | OP | 2013 | [8 empty] | Arsenic | HAP | HAP-Metal | .3236695853157 | LB | [6 empty] | 2005NEI | 2005NEI
13135 | Gwinnett | 9768311 |  |  | Gwinnett County - Brisc | 488119 | Other Airport Operations |  | 33.9745 | -83.9713 | OP | 2011 |  | Open Air Fugitive Source | Aircraft /General Aviation |  |  |  | OP | 2017 |  | 2275050000 | Mobile - Aircraft | General Aviation |  | OP | 2013 | [8 empty] | Mercury | HAP | HAP-Metal | .000618454996233774 | LB | [6 empty] | 2005NEI | 2005NEI
13135 | Gwinnett | 9768311 |  |  | Gwinnett County - Brisc | 488119 | Other Airport Operations |  | 33.9745 | -83.9713 | OP | 2011 |  | Open Air Fugitive Source | Aircraft /General Aviation |  |  |  | OP | 2017 |  | 2275050000 | Mobile - Aircraft | General Aviation |  | OP | 2013 | [8 empty] | Acrolein | HAP | HAP-VOC | 45.57356727318 | LB | [6 empty] | 2005NEI | 2005NEI
13135 | Gwinnett | 9768311 |  |  | Gwinnett County - Brisc | 488119 | Other Airport Operations |  | 33.9745 | -83.9713 | OP | 2011 |  | Open Air Fugitive Source | Aircraft /General Aviation |  |  |  | OP | 2017 |  | 2275050000 | Mobile - Aircraft | General Aviation |  | OP | 2013 | [8 empty] | Benz[a]Anthracene | HAP | HAP-VOC/PAH | 1.94695439432865 | LB | [6 empty] | 2005NEI | 2005NEI
13135 | Gwinnett | 9768311 |  |  | Gwinnett County - Brisc | 488119 | Other Airport Operations |  | 33.9745 | -83.9713 | OP | 2011 |  | Open Air Fugitive Source | Aircraft /General Aviation |  |  |  | OP | 2017 |  | 2275050000 | Mobile - Aircraft | General Aviation |  | OP | 2013 | [8 empty] | Benzo[a]Pyrene | HAP | HAP-VOC/PAH | 1.94691684822585 | LB | [6 empty] | 2005NEI | 2005NEI
13135 | Gwinnett | 9768311 |  |  | Gwinnett County - Brisc | 488119 | Other Airport Operations |  | 33.9745 | -83.9713 | OP | 2011 |  | Open Air Fugitive Source | Aircraft /General Aviation |  |  |  | OP | 2017 |  | 2275050000 | Mobile - Aircraft | General Aviation |  | OP | 2013 | [8 empty] | Benzene | HAP | HAP-VOC | 991.073176300754 | LB | [6 empty] | 2005NEI | 2005NEI
13135 | Gwinnett | 9768311 |  |  | Gwinnett County - Brisc | 488119 | Other Airport Operations |  | 33.9745 | -83.9713 | OP | 2011 |  | Open Air Fugitive Source | Aircraft /General Aviation |  |  |  | OP | 2017 |  | 2275050000 | Mobile - Aircraft | General Aviation |  | OP | 2013 | [8 empty] | Acenaphthylene | HAP | HAP-VOC/PAH | 80.2111021744 | LB | [6 empty] | 2005NEI | 2005NEI
13135 | Gwinnett | 9768311 |  |  | Gwinnett County - Brisc | 488119 | Other Airport Operations |  | 33.9745 | -83.9713 | OP | 2011 |  | Open Air Fugitive Source | Aircraft /General Aviation |  |  |  | OP | 2017 |  | 2275050000 | Mobile - Aircraft | General Aviation |  | OP | 2013 | [8 empty] | Benzo[k]Fluoranthene | HAP | HAP-VOC/PAH | 2.3362456944 | LB | [6 empty] | 2005NEI | 2005NEI
13135 | Gwinnett | 9768311 |  |  | Gwinnett County - Brisc | 488119 | Other Airport Operations |  | 33.9745 | -83.9713 | OP | 2011 |  | Open Air Fugitive Source | Aircraft /General Aviation |  |  |  | OP | 2017 |  | 2275050000 | Mobile - Aircraft | General Aviation |  | OP | 2013 | [8 empty] | Benzo[b]Fluoranthene | HAP | HAP-VOC/PAH | 2.3362456944 | LB | [6 empty] | 2005NEI | 2005NEI
13135 | Gwinnett | 9768311 |  |  | Gwinnett County - Brisc | 488119 | Other Airport Operations |  | 33.9745 | -83.9713 | OP | 2011 |  | Open Air Fugitive Source | Aircraft /General Aviation |  |  |  | OP | 2017 |  | 2275050000 | Mobile - Aircraft | General Aviation |  | OP | 2013 | [8 empty] | Indeno[1,2,3-c,d]Pyrene | HAP | HAP-VOC/PAH | 1.5574971296 | LB | [6 empty] | 2005NEI | 2005NEI
13135 | Gwinnett | 9768311 |  |  | Gwinnett County - Brisc | 488119 | Other Airport Operations |  | 33.9745 | -83.9713 | OP | 2011 |  | Open Air Fugitive Source | Aircraft /General Aviation |  |  |  | OP | 2017 |  | 2275050000 | Mobile - Aircraft | General Aviation |  | OP | 2013 | [8 empty] | Xylenes (Mixed Isomers) | HAP | HAP-VOC | 1401.336556353314 | LB | [6 empty] | 2005NEI | 2005NEI
13135 | Gwinnett | 9768311 |  |  | Gwinnett County - Brisc | 488119 | Other Airport Operations |  | 33.9745 | -83.9713 | OP | 2011 |  | Open Air Fugitive Source | Aircraft /General Aviation |  |  |  | OP | 2017 |  | 2275050000 | Mobile - Aircraft | General Aviation |  | OP | 2013 | [8 empty] | Pyrene | HAP | HAP-VOC/PAH | 24.1426066858248 | LB | [6 empty] | 2005NEI | 2005NEI
13135 | Gwinnett | 9768311 |  |  | Gwinnett County - Brisc | 488119 | Other Airport Operations |  | 33.9745 | -83.9713 | OP | 2011 |  | Open Air Fugitive Source | Aircraft /General Aviation |  |  |  | OP | 2017 |  | 2275050000 | Mobile - Aircraft | General Aviation |  | OP | 2013 | [8 empty] | Anthracene | HAP | HAP-VOC/PAH | 16.5489552295155 | LB | [6 empty] | 2005NEI | 2005NEI
13135 | Gwinnett | 9768311 |  |  | Gwinnett County - Brisc | 488119 | Other Airport Operations |  | 33.9745 | -83.9713 | OP | 2011 |  | Open Air Fugitive Source | Aircraft /General Aviation |  |  |  | OP | 2017 |  | 2275050000 | Mobile - Aircraft | General Aviation |  | OP | 2013 | [8 empty] | Formaldehyde | HAP | HAP-VOC | 855.010759341826 | LB | [6 empty] | 2005NEI | 2005NEI
13135 | Gwinnett | 9768311 |  |  | Gwinnett County - Brisc | 488119 | Other Airport Operations |  | 33.9745 | -83.9713 | OP | 2011 |  | Open Air Fugitive Source | Aircraft/Military |  |  |  | OP | 2008 |  | 2275001000 | Mobile - Aircraft |  |  | OP | [9 empty] | PM2.5 Primary (Filt + Cond) | CAP |  | .02185562925 | TON | [6 empty] | 2005NEI | 2005NEI
13135 | Gwinnett | 9771211 |  | 30340PRFLX2654W | Purafil | 325199 | All Other Basic Organic Chemical Manufacturing |  | 33.92573 | -84.2423 | OP | 2008 |  | Unclassified | EPATRI facility reported emissions |  |  |  | OP | 2011 |  | 39999999 | Industrial Processes - NEC | TRI Fugitive Emissions |  | OP | [9 empty] | Manganese & Compounds | HAP | HAP-Metal | .0035 | LB | [6 empty] | 2005NEI | 2005NEI
13135 | Gwinnett | 9771311 |  | 30340LFRGD2395W | ARGOS DORAVILLE CONCRETE PLANT | 327320 | Ready-Mix Concrete Manufacturing |  | 33.91939 | -84.23524 | OP | 2008 |  | Unclassified | EPATRI facility reported emissions |  |  |  | OP |  |  | 39999999 | Industrial Processes - NEC | TRI Fugitive Emissions |  | OP | [9 empty] | Lead | CAP/HAP | HAP-Metal | .0000115 | LB | [6 empty] | 2005NEI | 2005NEI
13135 | Gwinnett | 9771311 |  | 30340LFRGD2395W | ARGOS DORAVILLE CONCRETE PLANT | 327320 | Ready-Mix Concrete Manufacturing |  | 33.91939 | -84.23524 | OP | 2008 |  | Unclassified | EPATRI facility reported emissions |  |  |  | OP |  |  | 39999999 | Industrial Processes - NEC | TRI Stack Emissions |  | OP | [9 empty] | Lead | CAP/HAP | HAP-Metal | .0000115 | LB | [6 empty] | 2005NEI | 2005NEI
13135 | Gwinnett | 9771411 |  |  | Ricoh Electronics Inc. | 325992 | Photographic Film, Paper, Plate, Chemical, and Copy Toner Manufacturing |  | 33.98636 | -83.95666 | OP | 2008 |  | Unclassified | EPATRI facility reported emissions |  |  |  | OP |  |  | 39999999 | Industrial Processes - NEC | TRI Stack Emissions |  | OP | [9 empty] | Toluene | HAP | HAP-VOC | .227 | LB | [6 empty] | 2005NEI | 2005NEI
13135 | Gwinnett | 9771411 |  |  | Ricoh Electronics Inc. | 325992 | Photographic Film, Paper, Plate, Chemical, and Copy Toner Manufacturing |  | 33.98636 | -83.95666 | OP | 2008 |  | Unclassified | EPATRI facility reported emissions |  |  |  | OP |  |  | 39999999 | Industrial Processes - NEC | TRI Fugitive Emissions |  | OP | [9 empty] | Toluene | HAP | HAP-VOC | .025 | LB | [6 empty] | 2005NEI | 2005NEI
13135 | Gwinnett | 9771511 |  |  | Lafarge Duluth Concrete Plant | 32732 | Ready-Mix Concrete Manufacturing |  | 33.98258 | -84.16281 | OP | 2008 |  | Unclassified | EPATRI facility reported emissions |  |  |  | OP |  |  | 39999999 | Industrial Processes - NEC | TRI Stack Emissions |  | OP | [9 empty] | Lead | CAP/HAP | HAP-Metal | .000009 | LB | [6 empty] | 2005NEI | 2005NEI
13135 | Gwinnett | 9771511 |  |  | Lafarge Duluth Concrete Plant | 32732 | Ready-Mix Concrete Manufacturing |  | 33.98258 | -84.16281 | OP | 2008 |  | Unclassified | EPATRI facility reported emissions |  |  |  | OP |  |  | 39999999 | Industrial Processes - NEC | TRI Fugitive Emissions |  | OP | [9 empty] | Lead | CAP/HAP | HAP-Metal | .000009 | LB | [6 empty] | 2005NEI | 2005NEI
13135 | Gwinnett | 9771611 |  |  | Metro Marble | 326199 | All Other Plastics Product Manufacturing |  | 33.90691 | -84.22198 | OP | 2008 |  | Unclassified | EPATRI facility reported emissions |  |  |  | OP |  |  | 39999999 | Industrial Processes - NEC | TRI Fugitive Emissions |  | OP | [9 empty] | Styrene | HAP | HAP-VOC | .255 | LB | [6 empty] | 2005NEI | 2005NEI
13135 | Gwinnett | 9771611 |  |  | Metro Marble | 326199 | All Other Plastics Product Manufacturing |  | 33.90691 | -84.22198 | OP | 2008 |  | Unclassified | EPATRI facility reported emissions |  |  |  | OP |  |  | 39999999 | Industrial Processes - NEC | TRI Stack Emissions |  | OP | [9 empty] | Styrene | HAP | HAP-VOC | 1.879 | LB | [6 empty] | 2005NEI | 2005NEI
13135 | Gwinnett | 9771711 |  |  | Mr. Marble Co | 326199 | All Other Plastics Product Manufacturing |  | 33.96915 | -83.98187 | OP | 2008 |  | Unclassified | EPATRI facility reported emissions |  |  |  | OP |  |  | 39999999 | Industrial Processes - NEC | TRI Fugitive Emissions |  | OP | [9 empty] | Styrene | HAP | HAP-VOC | .86 | LB | [6 empty] | 2005NEI | 2005NEI
13135 | Gwinnett | 9771711 |  |  | Mr. Marble Co | 326199 | All Other Plastics Product Manufacturing |  | 33.96915 | -83.98187 | OP | 2008 |  | Unclassified | EPATRI facility reported emissions |  |  |  | OP |  |  | 39999999 | Industrial Processes - NEC | TRI Stack Emissions |  | OP | [9 empty] | Styrene | HAP | HAP-VOC | 1.6075 | LB | [6 empty] | 2005NEI | 2005NEI
13135 | Gwinnett | 9771811 |  | 30045LFRGL545SE | Lafarge Lawrenceville Concrete Plant | 327320 | Ready-Mix Concrete Manufacturing |  | 33.96917 | -83.96611 | OP | 2008 |  | Unclassified | EPATRI facility reported emissions |  |  |  | OP |  |  | 39999999 | Industrial Processes - NEC | TRI Stack Emissions |  | OP | [9 empty] | Lead | CAP/HAP | HAP-Metal | .000007 | LB | [6 empty] | 2005NEI | 2005NEI
13135 | Gwinnett | 9771811 |  | 30045LFRGL545SE | Lafarge Lawrenceville Concrete Plant | 327320 | Ready-Mix Concrete Manufacturing |  | 33.96917 | -83.96611 | OP | 2008 |  | Unclassified | EPATRI facility reported emissions |  |  |  | OP |  |  | 39999999 | Industrial Processes - NEC | TRI Fugitive Emissions |  | OP | [9 empty] | Lead | CAP/HAP | HAP-Metal | .000007 | LB | [6 empty] | 2005NEI | 2005NEI
13135 | Gwinnett | 9771911 |  |  | Lafarge Grayson Concrete Plant | 32732 | Ready-Mix Concrete Manufacturing |  | 33.89054 | -83.89677 | OP | 2008 |  | Unclassified | EPATRI facility reported emissions |  |  |  | OP |  |  | 39999999 | Industrial Processes - NEC | TRI Stack Emissions |  | OP | [9 empty] | Lead | CAP/HAP | HAP-Metal | .0000025 | LB | [6 empty] | 2005NEI | 2005NEI
13135 | Gwinnett | 9771911 |  |  | Lafarge Grayson Concrete Plant | 32732 | Ready-Mix Concrete Manufacturing |  | 33.89054 | -83.89677 | OP | 2008 |  | Unclassified | EPATRI facility reported emissions |  |  |  | OP |  |  | 39999999 | Industrial Processes - NEC | TRI Fugitive Emissions |  | OP | [9 empty] | Lead | CAP/HAP | HAP-Metal | .0000025 | LB | [6 empty] | 2005NEI | 2005NEI
13137 | Habersham | 2609911 |  |  | Habersham County Landfill | 562212 | Solid Waste Landfill |  | 34.57121 | -83.44602 | OP | 2008 |  | Open Air Fugitive Source |  |  |  |  | OP |  |  | 50100402 | Waste Disposal |  |  | OP |  | 0 |  |  |  | 0 | 0 |  |  | Ethylene Dichloride | HAP | HAP-VOC | 2.9546862017916 | LB | 0 | [5 empty] | 2005NEI | 2005NEI
13137 | Habersham | 2609911 |  |  | Habersham County Landfill | 562212 | Solid Waste Landfill |  | 34.57121 | -83.44602 | OP | 2008 |  | Open Air Fugitive Source |  |  |  |  | OP |  |  | 50100402 | Waste Disposal |  |  | OP |  | 0 |  |  |  | 0 | 0 |  |  | Ethylene Dibromide | HAP | HAP-VOC | .01368196175820254 | LB | 0 | [5 empty] | 2005NEI | 2005NEI
13137 | Habersham | 2609911 |  |  | Habersham County Landfill | 562212 | Solid Waste Landfill |  | 34.57121 | -83.44602 | OP | 2008 |  | Open Air Fugitive Source |  |  |  |  | OP |  |  | 50100402 | Waste Disposal |  |  | OP |  | 0 |  |  |  | 0 | 0 |  |  | 1,4-Dichlorobenzene | HAP | HAP-VOC | 2.2480421517762 | LB | 0 | [5 empty] | 2005NEI | 2005NEI
13137 | Habersham | 2609911 |  |  | Habersham County Landfill | 562212 | Solid Waste Landfill |  | 34.57121 | -83.44602 | OP | 2008 |  | Open Air Fugitive Source |  |  |  |  | OP |  |  | 50100402 | Waste Disposal |  |  | OP |  | 0 |  |  |  | 0 | 0 |  |  | Chloroform | HAP | HAP-VOC | .260829691448552 | LB | 0 | [5 empty] | 2005NEI | 2005NEI
13137 | Habersham | 2609911 |  |  | Habersham County Landfill | 562212 | Solid Waste Landfill |  | 34.57121 | -83.44602 | OP | 2008 |  | Open Air Fugitive Source |  |  |  |  | OP |  |  | 50100402 | Waste Disposal |  |  | OP |  | 0 |  |  |  | 0 | 0 |  |  | Carbon Disulfide | HAP | HAP-VOC | 3.21552317552766 | LB | 0 | [5 empty] | 2005NEI | 2005NEI
13137 | Habersham | 2609911 |  |  | Habersham County Landfill | 562212 | Solid Waste Landfill |  | 34.57121 | -83.44602 | OP | 2008 |  | Open Air Fugitive Source |  |  |  |  | OP |  |  | 50100402 | Waste Disposal |  |  | OP |  | 0 |  |  |  | 0 | 0 |  |  | Methyl Chloride | HAP | HAP-VOC | 4.44896062112886 | LB | 0 | [5 empty] | 2005NEI | 2005NEI
13137 | Habersham | 2609911 |  |  | Habersham County Landfill | 562212 | Solid Waste Landfill |  | 34.57121 | -83.44602 | OP | 2008 |  | Open Air Fugitive Source |  |  |  |  | OP |  |  | 50100402 | Waste Disposal |  |  | OP |  | 0 |  |  |  | 0 | 0 |  |  | Methyl Isobutyl Ketone | HAP | HAP-VOC | 13.63966623239264 | LB | 0 | [5 empty] | 2005NEI | 2005NEI
13137 | Habersham | 2609911 |  |  | Habersham County Landfill | 562212 | Solid Waste Landfill |  | 34.57121 | -83.44602 | OP | 2008 |  | Open Air Fugitive Source |  |  |  |  | OP |  |  | 50100402 | Waste Disposal |  |  | OP |  | 0 |  |  |  | 0 | 0 |  |  | Chlorobenzene | HAP | HAP-VOC | 2.04923570297966 | LB | 0 | [5 empty] | 2005NEI | 2005NEI
13137 | Habersham | 2609911 |  |  | Habersham County Landfill | 562212 | Solid Waste Landfill |  | 34.57121 | -83.44602 | OP | 2008 |  | Open Air Fugitive Source |  |  |  |  | OP |  |  | 50100402 | Waste Disposal |  |  | OP |  | 0 |  |  |  | 0 | 0 |  |  | Propylene Dichloride | HAP | HAP-VOC | 1.480955115496648 | LB | 0 | [5 empty] | 2005NEI | 2005NEI
13137 | Habersham | 2609911 |  |  | Habersham County Landfill | 562212 | Solid Waste Landfill |  | 34.57121 | -83.44602 | OP | 2008 |  | Open Air Fugitive Source |  |  |  |  | OP |  |  | 50100402 | Waste Disposal |  |  | OP |  | 0 |  |  |  | 0 | 0 |  |  | Toluene | HAP | HAP-VOC | 1107.013293427868 | LB | 0 | [5 empty] | 2005NEI | 2005NEI
13137 | Habersham | 2609911 |  |  | Habersham County Landfill | 562212 | Solid Waste Landfill |  | 34.57121 | -83.44602 | OP | 2008 |  | Open Air Fugitive Source |  |  |  |  | OP |  |  | 50100402 | Waste Disposal |  |  | OP |  | 0 |  |  |  | 0 | 0 |  |  | Xylenes (Mixed Isomers) | HAP | HAP-VOC | 93.5436045828958 | LB | 0 | [5 empty] | 2005NEI | 2005NEI
13137 | Habersham | 2609911 |  |  | Habersham County Landfill | 562212 | Solid Waste Landfill |  | 34.57121 | -83.44602 | OP | 2008 |  | Open Air Fugitive Source |  |  |  |  | OP |  |  | 50100402 | Waste Disposal |  |  | OP |  | 0 |  |  |  | 0 | 0 |  |  | Tetrachloroethylene | HAP |  | 45.044290768006 | LB | 0 | [5 empty] | 2005NEI | 2005NEI
13137 | Habersham | 2609911 |  |  | Habersham County Landfill | 562212 | Solid Waste Landfill |  | 34.57121 | -83.44602 | OP | 2008 |  | Open Air Fugitive Source |  |  |  |  | OP |  |  | 50100402 | Waste Disposal |  |  | OP |  | 0 |  |  |  | 0 | 0 |  |  | 1,1,2,2-Tetrachloroethane | HAP | HAP-VOC | 13.56788472448834 | LB | 0 | [5 empty] | 2005NEI | 2005NEI
13137 | Habersham | 2609911 |  |  | Habersham County Landfill | 562212 | Solid Waste Landfill |  | 34.57121 | -83.44602 | OP | 2008 |  | Open Air Fugitive Source |  |  |  |  | OP |  |  | 50100402 | Waste Disposal |  |  | OP |  | 0 |  |  |  | 0 | 0 |  |  | Trichloroethylene | HAP | HAP-VOC | 26.9802634816652 | LB | 0 | [5 empty] | 2005NEI | 2005NEI
13137 | Habersham | 2609911 |  |  | Habersham County Landfill | 562212 | Solid Waste Landfill |  | 34.57121 | -83.44602 | OP | 2008 |  | Open Air Fugitive Source |  |  |  |  | OP |  |  | 50100402 | Waste Disposal |  |  | OP |  | 0 |  |  |  | 0 | 0 |  |  | Vinylidene Chloride | HAP | HAP-VOC | 1.411889900830482 | LB | 0 | [5 empty] | 2005NEI | 2005NEI
13137 | Habersham | 2609911 |  |  | Habersham County Landfill | 562212 | Solid Waste Landfill |  | 34.57121 | -83.44602 | OP | 2008 |  | Open Air Fugitive Source |  |  |  |  | OP |  |  | 50100402 | Waste Disposal |  |  | OP |  | 0 |  |  |  | 0 | 0 |  |  | Ethylidene Dichloride | HAP | HAP-VOC | 16.93368518490118 | LB | 0 | [5 empty] | 2005NEI | 2005NEI
13137 | Habersham | 2609911 |  |  | Habersham County Landfill | 562212 | Solid Waste Landfill |  | 34.57121 | -83.44602 | OP | 2008 |  | Open Air Fugitive Source |  |  |  |  | OP |  |  | 50100402 | Waste Disposal |  |  | OP |  | 0 |  |  |  | 0 | 0 |  |  | Methylene Chloride | HAP |  | 88.4537225564544 | LB | 0 | [5 empty] | 2005NEI | 2005NEI
13137 | Habersham | 2609911 |  |  | Habersham County Landfill | 562212 | Solid Waste Landfill |  | 34.57121 | -83.44602 | OP | 2008 |  | Open Air Fugitive Source |  |  |  |  | OP |  |  | 50100402 | Waste Disposal |  |  | OP |  | 0 |  |  |  | 0 | 0 |  |  | Carbonyl Sulfide | HAP | HAP-VOC | 2.14349035011422 | LB | 0 | [5 empty] | 2005NEI | 2005NEI
13137 | Habersham | 2609911 |  |  | Habersham County Landfill | 562212 | Solid Waste Landfill |  | 34.57121 | -83.44602 | OP | 2008 |  | Open Air Fugitive Source |  |  |  |  | OP |  |  | 50100402 | Waste Disposal |  |  | OP |  | 0 |  |  |  | 0 | 0 |  |  | Carbon Tetrachloride | HAP | HAP-VOC | .0448122843704892 | LB | 0 | [5 empty] | 2005NEI | 2005NEI
13137 | Habersham | 2609911 |  |  | Habersham County Landfill | 562212 | Solid Waste Landfill |  | 34.57121 | -83.44602 | OP | 2008 |  | Open Air Fugitive Source |  |  |  |  | OP |  |  | 50100402 | Waste Disposal |  |  | OP |  | 0 |  |  |  | 0 | 0 |  |  | Mercury & Compounds | HAP | HAP-Metal | .0042658271114935 | LB | 0 | [5 empty] | 2005NEI | 2005NEI
13137 | Habersham | 2609911 |  |  | Habersham County Landfill | 562212 | Solid Waste Landfill |  | 34.57121 | -83.44602 | OP | 2008 |  | Open Air Fugitive Source |  |  |  |  | OP |  |  | 50100402 | Waste Disposal |  |  | OP |  | 0 |  |  |  | 0 | 0 |  |  | Methyl Chloroform | HAP |  | 4.66369343269164 | LB | 0 | [5 empty] | 2005NEI | 2005NEI
13137 | Habersham | 2609911 |  |  | Habersham County Landfill | 562212 | Solid Waste Landfill |  | 34.57121 | -83.44602 | OP | 2008 |  | Open Air Fugitive Source |  |  |  |  | OP |  |  | 50100402 | Waste Disposal |  |  | OP |  | 0 |  |  |  | 0 | 0 |  |  | Ethyl Chloride | HAP | HAP-VOC | 5.87316487012474 | LB | 0 | [5 empty] | 2005NEI | 2005NEI
13137 | Habersham | 2609911 |  |  | Habersham County Landfill | 562212 | Solid Waste Landfill |  | 34.57121 | -83.44602 | OP | 2008 |  | Open Air Fugitive Source |  |  |  |  | OP |  |  | 50100402 | Waste Disposal |  |  | OP |  | 0 |  |  |  | 0 | 0 |  |  | Vinyl Chloride | HAP | HAP-VOC | 33.4074939140696 | LB | 0 | [5 empty] | 2005NEI | 2005NEI
13137 | Habersham | 2609911 |  |  | Habersham County Landfill | 562212 | Solid Waste Landfill |  | 34.57121 | -83.44602 | OP | 2008 |  | Open Air Fugitive Source |  |  |  |  | OP |  |  | 50100402 | Waste Disposal |  |  | OP |  | 0 |  |  |  | 0 | 0 |  |  | Hexane | HAP | HAP-VOC | 41.2325011741264 | LB | 0 | [5 empty] | 2005NEI | 2005NEI
13137 | Habersham | 2609911 |  |  | Habersham County Landfill | 562212 | Solid Waste Landfill |  | 34.57121 | -83.44602 | OP | 2008 |  | Open Air Fugitive Source |  |  |  |  | OP |  |  | 50100402 | Waste Disposal |  |  | OP |  | 0 |  |  |  | 0 | 0 |  |  | Benzene | HAP | HAP-VOC | 63.138961920154 | LB | 0 | [5 empty] | 2005NEI | 2005NEI
13137 | Habersham | 2609911 |  |  | Habersham County Landfill | 562212 | Solid Waste Landfill |  | 34.57121 | -83.44602 | OP | 2008 |  | Open Air Fugitive Source |  |  |  |  | OP |  |  | 50100402 | Waste Disposal |  |  | OP |  | 0 |  |  |  | 0 | 0 |  |  | Ethyl Benzene | HAP | HAP-VOC | 35.6393402584422 | LB | 0 | [5 empty] | 2005NEI | 2005NEI
13137 | Habersham | 2609911 |  |  | Habersham County Landfill | 562212 | Solid Waste Landfill |  | 34.57121 | -83.44602 | OP | 2008 |  | Open Air Fugitive Source |  |  |  |  | OP |  |  | 50100402 | Waste Disposal |  |  | OP |  | 0 |  |  |  | 0 | 0 |  |  | Acrylonitrile | HAP | HAP-VOC | 24.4590044674002 | LB | 0 | [5 empty] | 2005NEI | 2005NEI
13137 | Habersham | 2610311 |  | 30531HBRSHSTAPL | Habersham Metal Prods Co | 332321 | Metal Window and Door Manufacturing |  | 34.50333 | -83.56639 | OP | 2008 |  | Unclassified | EPATRI facility reported emissions |  |  |  | OP |  |  | 39999999 | Industrial Processes - NEC | TRI Stack Emissions |  | OP | [9 empty] | Xylenes (Mixed Isomers) | HAP | HAP-VOC | 6 | LB |  |  |  |  | Material Balance |  | 2005NEI | 2005NEI
13137 | Habersham | 9768211 |  |  | Habersham County | 488119 | Other Airport Operations |  | 34.50082 | -83.55487 | OP | 2011 |  | Open Air Fugitive Source | Aircraft /General Aviation |  |  |  | OP | 2008 |  | 2275050000 | Mobile - Aircraft | General Aviation |  | OP | 2013 | [8 empty] | Pyrene | HAP | HAP-VOC/PAH | 4.04160288460932 | LB | [6 empty] | 2005NEI | 2005NEI
13137 | Habersham | 9768211 |  |  | Habersham County | 488119 | Other Airport Operations |  | 34.50082 | -83.55487 | OP | 2011 |  | Open Air Fugitive Source | Aircraft /General Aviation |  |  |  | OP | 2008 |  | 2275050000 | Mobile - Aircraft | General Aviation |  | OP | 2013 | [8 empty] | Acenaphthene | HAP | HAP-VOC/PAH | 2.37919264 | LB | [6 empty] | 2005NEI | 2005NEI
13137 | Habersham | 9768211 |  |  | Habersham County | 488119 | Other Airport Operations |  | 34.50082 | -83.55487 | OP | 2011 |  | Open Air Fugitive Source | Aircraft /General Aviation |  |  |  | OP | 2008 |  | 2275050000 | Mobile - Aircraft | General Aviation |  | OP | 2013 | [8 empty] | Phenanthrene | HAP | HAP-VOC/PAH | 8.279140717364 | LB | [6 empty] | 2005NEI | 2005NEI
13137 | Habersham | 9768211 |  |  | Habersham County | 488119 | Other Airport Operations |  | 34.50082 | -83.55487 | OP | 2011 |  | Open Air Fugitive Source | Aircraft /General Aviation |  |  |  | OP | 2008 |  | 2275050000 | Mobile - Aircraft | General Aviation |  | OP | 2013 | [8 empty] | Naphthalene | HAP | HAP-VOC | 315.061736215072 | LB | [6 empty] | 2005NEI | 2005NEI
13137 | Habersham | 9768211 |  |  | Habersham County | 488119 | Other Airport Operations |  | 34.50082 | -83.55487 | OP | 2011 |  | Open Air Fugitive Source | Aircraft /General Aviation |  |  |  | OP | 2008 |  | 2275050000 | Mobile - Aircraft | General Aviation |  | OP | 2013 | [8 empty] | Carbon Monoxide | CAP |  | 52.8616 | TON | [6 empty] | 2005NEI | 2005NEI
13137 | Habersham | 9768211 |  |  | Habersham County | 488119 | Other Airport Operations |  | 34.50082 | -83.55487 | OP | 2011 |  | Open Air Fugitive Source | Aircraft /General Aviation |  |  |  | OP | 2008 |  | 2275050000 | Mobile - Aircraft | General Aviation |  | OP | 2013 | [8 empty] | PM10 Primary (Filt + Cond) | CAP |  | 1.04148 | TON | [6 empty] | 2005NEI | 2005NEI
13137 | Habersham | 9768211 |  |  | Habersham County | 488119 | Other Airport Operations |  | 34.50082 | -83.55487 | OP | 2011 |  | Open Air Fugitive Source | Aircraft /General Aviation |  |  |  | OP | 2008 |  | 2275050000 | Mobile - Aircraft | General Aviation |  | OP | 2013 | [8 empty] | Sulfur Dioxide | CAP |  | .044 | TON | [6 empty] | 2005NEI | 2005NEI
13137 | Habersham | 9768211 |  |  | Habersham County | 488119 | Other Airport Operations |  | 34.50082 | -83.55487 | OP | 2011 |  | Open Air Fugitive Source | Aircraft /General Aviation |  |  |  | OP | 2008 |  | 2275050000 | Mobile - Aircraft | General Aviation |  | OP | 2013 | [8 empty] | Volatile Organic Compounds | CAP |  | 1.89777192 | TON | [6 empty] | 2005NEI | 2005NEI
13137 | Habersham | 9768211 |  |  | Habersham County | 488119 | Other Airport Operations |  | 34.50082 | -83.55487 | OP | 2011 |  | Open Air Fugitive Source | Aircraft /General Aviation |  |  |  | OP | 2008 |  | 2275050000 | Mobile - Aircraft | General Aviation |  | OP | 2013 | [8 empty] | Acetaldehyde | HAP | HAP-VOC | 35.6879901488 | LB | [6 empty] | 2005NEI | 2005NEI
13137 | Habersham | 9768211 |  |  | Habersham County | 488119 | Other Airport Operations |  | 34.50082 | -83.55487 | OP | 2011 |  | Open Air Fugitive Source | Aircraft /General Aviation |  |  |  | OP | 2008 |  | 2275050000 | Mobile - Aircraft | General Aviation |  | OP | 2013 | [8 empty] | Fluorene | HAP | HAP-VOC/PAH | 4.92134368 | LB | [6 empty] | 2005NEI | 2005NEI
13137 | Habersham | 9768211 |  |  | Habersham County | 488119 | Other Airport Operations |  | 34.50082 | -83.55487 | OP | 2011 |  | Open Air Fugitive Source | Aircraft /General Aviation |  |  |  | OP | 2008 |  | 2275050000 | Mobile - Aircraft | General Aviation |  | OP | 2013 | [8 empty] | PM2.5 Primary (Filt + Cond) | CAP |  | .7186212 | TON | [6 empty] | 2005NEI | 2005NEI
13137 | Habersham | 9768211 |  |  | Habersham County | 488119 | Other Airport Operations |  | 34.50082 | -83.55487 | OP | 2011 |  | Open Air Fugitive Source | Aircraft/Military |  |  |  | OP |  |  | 2275001000 | Mobile - Aircraft | Military Aircraft |  | OP | [9 empty] | Arsenic | HAP | HAP-Metal | .003138884658 | LB | [6 empty] | 2005NEI | 2005NEI
13137 | Habersham | 9768211 |  |  | Habersham County | 488119 | Other Airport Operations |  | 34.50082 | -83.55487 | OP | 2011 |  | Open Air Fugitive Source | Aircraft/Military |  |  |  | OP |  |  | 2275001000 | Mobile - Aircraft | Military Aircraft |  | OP | [9 empty] | Carbon Monoxide | CAP |  | 2.813 | TON | [6 empty] | 2005NEI | 2005NEI
13137 | Habersham | 9768211 |  |  | Habersham County | 488119 | Other Airport Operations |  | 34.50082 | -83.55487 | OP | 2011 |  | Open Air Fugitive Source | Aircraft/Military |  |  |  | OP |  |  | 2275001000 | Mobile - Aircraft | Military Aircraft |  | OP | [9 empty] | Nitrogen Oxides | CAP |  | .0158 | TON | [6 empty] | 2005NEI | 2005NEI
13137 | Habersham | 9768211 |  |  | Habersham County | 488119 | Other Airport Operations |  | 34.50082 | -83.55487 | OP | 2011 |  | Open Air Fugitive Source | Aircraft/Military |  |  |  | OP |  |  | 2275001000 | Mobile - Aircraft | Military Aircraft |  | OP | [9 empty] | PM10 Primary (Filt + Cond) | CAP |  | .060333 | TON | [6 empty] | 2005NEI | 2005NEI
13137 | Habersham | 9768211 |  |  | Habersham County | 488119 | Other Airport Operations |  | 34.50082 | -83.55487 | OP | 2011 |  | Open Air Fugitive Source | Aircraft/Military |  |  |  | OP |  |  | 2275001000 | Mobile - Aircraft | Military Aircraft |  | OP | [9 empty] | PM2.5 Primary (Filt + Cond) | CAP |  | .04162977 | TON | [6 empty] | 2005NEI | 2005NEI
13137 | Habersham | 9768211 |  |  | Habersham County | 488119 | Other Airport Operations |  | 34.50082 | -83.55487 | OP | 2011 |  | Open Air Fugitive Source | Aircraft/Military |  |  |  | OP |  |  | 2275001000 | Mobile - Aircraft | Military Aircraft |  | OP | [9 empty] | Sulfur Dioxide | CAP |  | .0015 | TON | [6 empty] | 2005NEI | 2005NEI
13137 | Habersham | 9768211 |  |  | Habersham County | 488119 | Other Airport Operations |  | 34.50082 | -83.55487 | OP | 2011 |  | Open Air Fugitive Source | Aircraft/Military |  |  |  | OP |  |  | 2275001000 | Mobile - Aircraft | Military Aircraft |  | OP | [9 empty] | Volatile Organic Compounds | CAP |  | .13508598 | TON | [6 empty] | 2005NEI | 2005NEI
13137 | Habersham | 9768211 |  |  | Habersham County | 488119 | Other Airport Operations |  | 34.50082 | -83.55487 | OP | 2011 |  | Open Air Fugitive Source | Aircraft /General Aviation |  |  |  | OP | 2008 |  | 2275050000 | Mobile - Aircraft | General Aviation |  | OP | 2013 | [8 empty] | Arsenic | HAP | HAP-Metal | .05418403848 | LB | [6 empty] | 2005NEI | 2005NEI
13137 | Habersham | 9768211 |  |  | Habersham County | 488119 | Other Airport Operations |  | 34.50082 | -83.55487 | OP | 2011 |  | Open Air Fugitive Source | Aircraft /General Aviation |  |  |  | OP | 2008 |  | 2275050000 | Mobile - Aircraft | General Aviation |  | OP | 2013 | [8 empty] | Mercury | HAP | HAP-Metal | .0001035327100054638 | LB | [6 empty] | 2005NEI | 2005NEI
13137 | Habersham | 9768211 |  |  | Habersham County | 488119 | Other Airport Operations |  | 34.50082 | -83.55487 | OP | 2011 |  | Open Air Fugitive Source | Aircraft /General Aviation |  |  |  | OP | 2008 |  | 2275050000 | Mobile - Aircraft | General Aviation |  | OP | 2013 | [8 empty] | Lead | CAP/HAP | HAP-Metal | 175.463892139125 | LB | [6 empty] | 2005NEI | 2005NEI
13137 | Habersham | 9768211 |  |  | Habersham County | 488119 | Other Airport Operations |  | 34.50082 | -83.55487 | OP | 2011 |  | Open Air Fugitive Source | Aircraft /General Aviation |  |  |  | OP | 2008 |  | 2275050000 | Mobile - Aircraft | General Aviation |  | OP | 2013 | [8 empty] | Benzene | HAP | HAP-VOC | 165.91100788416 | LB | [6 empty] | 2005NEI | 2005NEI
13137 | Habersham | 9768211 |  |  | Habersham County | 488119 | Other Airport Operations |  | 34.50082 | -83.55487 | OP | 2011 |  | Open Air Fugitive Source | Aircraft /General Aviation |  |  |  | OP | 2008 |  | 2275050000 | Mobile - Aircraft | General Aviation |  | OP | 2013 | [8 empty] | Xylenes (Mixed Isomers) | HAP | HAP-VOC | 234.59131576672 | LB | [6 empty] | 2005NEI | 2005NEI
13137 | Habersham | 9768211 |  |  | Habersham County | 488119 | Other Airport Operations |  | 34.50082 | -83.55487 | OP | 2011 |  | Open Air Fugitive Source | Aircraft /General Aviation |  |  |  | OP | 2008 |  | 2275050000 | Mobile - Aircraft | General Aviation |  | OP | 2013 | [8 empty] | Benzo[g,h,i,]Perylene | HAP | HAP-VOC/PAH | .847384941638772 | LB | [6 empty] | 2005NEI | 2005NEI
13137 | Habersham | 9768211 |  |  | Habersham County | 488119 | Other Airport Operations |  | 34.50082 | -83.55487 | OP | 2011 |  | Open Air Fugitive Source | Aircraft /General Aviation |  |  |  | OP | 2008 |  | 2275050000 | Mobile - Aircraft | General Aviation |  | OP | 2013 | [8 empty] | Indeno[1,2,3-c,d]Pyrene | HAP | HAP-VOC/PAH | .26073344 | LB | [6 empty] | 2005NEI | 2005NEI
13137 | Habersham | 9768211 |  |  | Habersham County | 488119 | Other Airport Operations |  | 34.50082 | -83.55487 | OP | 2011 |  | Open Air Fugitive Source | Aircraft /General Aviation |  |  |  | OP | 2008 |  | 2275050000 | Mobile - Aircraft | General Aviation |  | OP | 2013 | [8 empty] | Anthracene | HAP | HAP-VOC/PAH | 2.77038457625006 | LB | [6 empty] | 2005NEI | 2005NEI
13137 | Habersham | 9768211 |  |  | Habersham County | 488119 | Other Airport Operations |  | 34.50082 | -83.55487 | OP | 2011 |  | Open Air Fugitive Source | Aircraft /General Aviation |  |  |  | OP | 2008 |  | 2275050000 | Mobile - Aircraft | General Aviation |  | OP | 2013 | [8 empty] | Hexane | HAP | HAP-VOC | 27.8891894512 | LB | [6 empty] | 2005NEI | 2005NEI
13137 | Habersham | 9768211 |  |  | Habersham County | 488119 | Other Airport Operations |  | 34.50082 | -83.55487 | OP | 2011 |  | Open Air Fugitive Source | Aircraft /General Aviation |  |  |  | OP | 2008 |  | 2275050000 | Mobile - Aircraft | General Aviation |  | OP | 2013 | [8 empty] | Toluene | HAP | HAP-VOC | 415.59978456656 | LB | [6 empty] | 2005NEI | 2005NEI
13137 | Habersham | 9768211 |  |  | Habersham County | 488119 | Other Airport Operations |  | 34.50082 | -83.55487 | OP | 2011 |  | Open Air Fugitive Source | Aircraft /General Aviation |  |  |  | OP | 2008 |  | 2275050000 | Mobile - Aircraft | General Aviation |  | OP | 2013 | [8 empty] | Acrolein | HAP | HAP-VOC | 7.629261552 | LB | [6 empty] | 2005NEI | 2005NEI
13137 | Habersham | 9768211 |  |  | Habersham County | 488119 | Other Airport Operations |  | 34.50082 | -83.55487 | OP | 2011 |  | Open Air Fugitive Source | Aircraft /General Aviation |  |  |  | OP | 2008 |  | 2275050000 | Mobile - Aircraft | General Aviation |  | OP | 2013 | [8 empty] | 1,3-Butadiene | HAP | HAP-VOC | 43.0581111167504 | LB | [6 empty] | 2005NEI | 2005NEI
13137 | Habersham | 9768211 |  |  | Habersham County | 488119 | Other Airport Operations |  | 34.50082 | -83.55487 | OP | 2011 |  | Open Air Fugitive Source | Aircraft /General Aviation |  |  |  | OP | 2008 |  | 2275050000 | Mobile - Aircraft | General Aviation |  | OP | 2013 | [8 empty] | Styrene | HAP | HAP-VOC | 14.48711999152 | LB | [6 empty] | 2005NEI | 2005NEI
13137 | Habersham | 9768211 |  |  | Habersham County | 488119 | Other Airport Operations |  | 34.50082 | -83.55487 | OP | 2011 |  | Open Air Fugitive Source | Aircraft /General Aviation |  |  |  | OP | 2008 |  | 2275050000 | Mobile - Aircraft | General Aviation |  | OP | 2013 | [8 empty] | Ethyl Benzene | HAP | HAP-VOC | 58.94876092512 | LB | [6 empty] | 2005NEI | 2005NEI
13137 | Habersham | 9768211 |  |  | Habersham County | 488119 | Other Airport Operations |  | 34.50082 | -83.55487 | OP | 2011 |  | Open Air Fugitive Source | Aircraft /General Aviation |  |  |  | OP | 2008 |  | 2275050000 | Mobile - Aircraft | General Aviation |  | OP | 2013 | [8 empty] | Benzo[b]Fluoranthene | HAP | HAP-VOC/PAH | .39110016 | LB | [6 empty] | 2005NEI | 2005NEI
13137 | Habersham | 9768211 |  |  | Habersham County | 488119 | Other Airport Operations |  | 34.50082 | -83.55487 | OP | 2011 |  | Open Air Fugitive Source | Aircraft /General Aviation |  |  |  | OP | 2008 |  | 2275050000 | Mobile - Aircraft | General Aviation |  | OP | 2013 | [8 empty] | Fluoranthene | HAP | HAP-VOC/PAH | 2.96603485860742 | LB | [6 empty] | 2005NEI | 2005NEI
13137 | Habersham | 9768211 |  |  | Habersham County | 488119 | Other Airport Operations |  | 34.50082 | -83.55487 | OP | 2011 |  | Open Air Fugitive Source | Aircraft /General Aviation |  |  |  | OP | 2008 |  | 2275050000 | Mobile - Aircraft | General Aviation |  | OP | 2013 | [8 empty] | Benzo[k]Fluoranthene | HAP | HAP-VOC/PAH | .39110016 | LB | [6 empty] | 2005NEI | 2005NEI
13137 | Habersham | 9768211 |  |  | Habersham County | 488119 | Other Airport Operations |  | 34.50082 | -83.55487 | OP | 2011 |  | Open Air Fugitive Source | Aircraft /General Aviation |  |  |  | OP | 2008 |  | 2275050000 | Mobile - Aircraft | General Aviation |  | OP | 2013 | [8 empty] | Acenaphthylene | HAP | HAP-VOC/PAH | 13.42777216 | LB | [6 empty] | 2005NEI | 2005NEI
13137 | Habersham | 9768211 |  |  | Habersham County | 488119 | Other Airport Operations |  | 34.50082 | -83.55487 | OP | 2011 |  | Open Air Fugitive Source | Aircraft /General Aviation |  |  |  | OP | 2008 |  | 2275050000 | Mobile - Aircraft | General Aviation |  | OP | 2013 | [8 empty] | Chrysene | HAP | HAP-VOC/PAH | .325929735213406 | LB | [6 empty] | 2005NEI | 2005NEI
13137 | Habersham | 9768211 |  |  | Habersham County | 488119 | Other Airport Operations |  | 34.50082 | -83.55487 | OP | 2011 |  | Open Air Fugitive Source | Aircraft /General Aviation |  |  |  | OP | 2008 |  | 2275050000 | Mobile - Aircraft | General Aviation |  | OP | 2013 | [8 empty] | Formaldehyde | HAP | HAP-VOC | 143.1334236728 | LB | [6 empty] | 2005NEI | 2005NEI
13137 | Habersham | 9768211 |  |  | Habersham County | 488119 | Other Airport Operations |  | 34.50082 | -83.55487 | OP | 2011 |  | Open Air Fugitive Source | Aircraft /General Aviation |  |  |  | OP | 2008 |  | 2275050000 | Mobile - Aircraft | General Aviation |  | OP | 2013 | [8 empty] | Benzo[a]Pyrene | HAP | HAP-VOC/PAH | .325924406269856 | LB | [6 empty] | 2005NEI | 2005NEI
13137 | Habersham | 9768211 |  |  | Habersham County | 488119 | Other Airport Operations |  | 34.50082 | -83.55487 | OP | 2011 |  | Open Air Fugitive Source | Aircraft /General Aviation |  |  |  | OP | 2008 |  | 2275050000 | Mobile - Aircraft | General Aviation |  | OP | 2013 | [8 empty] | 2,2,4-Trimethylpentane | HAP | HAP-VOC | 1.518217536 | LB | [6 empty] | 2005NEI | 2005NEI
13137 | Habersham | 9768211 |  |  | Habersham County | 488119 | Other Airport Operations |  | 34.50082 | -83.55487 | OP | 2011 |  | Open Air Fugitive Source | Aircraft /General Aviation |  |  |  | OP | 2008 |  | 2275050000 | Mobile - Aircraft | General Aviation |  | OP | 2013 | [8 empty] | Benz[a]Anthracene | HAP | HAP-VOC/PAH | .325930691690454 | LB | [6 empty] | 2005NEI | 2005NEI
13137 | Habersham | 9768211 |  |  | Habersham County | 488119 | Other Airport Operations |  | 34.50082 | -83.55487 | OP | 2011 |  | Open Air Fugitive Source | Aircraft /General Aviation |  |  |  | OP | 2008 |  | 2275050000 | Mobile - Aircraft | General Aviation |  | OP | 2013 | [8 empty] | Propionaldehyde | HAP | HAP-VOC | 4.67928041856 | LB | [6 empty] | 2005NEI | 2005NEI
13137 | Habersham | 9768211 |  |  | Habersham County | 488119 | Other Airport Operations |  | 34.50082 | -83.55487 | OP | 2011 |  | Open Air Fugitive Source | Aircraft /General Aviation |  |  |  | OP | 2008 |  | 2275050000 | Mobile - Aircraft | General Aviation |  | OP | 2013 | [8 empty] | Nitrogen Oxides | CAP |  | .286 | TON | [6 empty] | 2005NEI | 2005NEI
13139 | Hall | 2610611 |  |  | AMERICAN HOME PRODUCTS LLC | 333611 | Turbine and Turbine Generator Set Units Manufacturing |  | 34.2675 | -83.82778 | OP | 2008 |  | Unclassified | EPATRI facility reported emissions |  |  |  | OP |  |  | 39999999 | Industrial Processes - NEC | TRI Stack Emissions |  | OP | [9 empty] | Lead | CAP/HAP | HAP-Metal | .0015 | LB |  |  |  |  | USEPA Emission Factor (no Control Efficiency used) |  | 2005NEI | 2005NEI
13139 | Hall | 2610611 |  |  | AMERICAN HOME PRODUCTS LLC | 333611 | Turbine and Turbine Generator Set Units Manufacturing |  | 34.2675 | -83.82778 | OP | 2008 |  | Unclassified | EPATRI facility reported emissions |  |  |  | OP |  |  | 39999999 | Industrial Processes - NEC | TRI Fugitive Emissions |  | OP | [9 empty] | Lead | CAP/HAP | HAP-Metal | .0015 | LB |  |  |  |  | Engineering Judgment |  | 2005NEI | 2005NEI
13139 | Hall | 2611011 | 13900115 | 30501MNCYM4321B | Mincey Marble Manufacturing, Inc. | 326191 | Plastics Plumbing Fixture Manufacturing |  | 34.271474 | -83.917237 | PS | 2019 |  | Unclassified | EPATRI facility reported emissions |  |  |  | OP | 2011 |  | 30800799 | Industrial Processes - NEC | TRI Fugitive Emissions |  | OP | [9 empty] | Styrene | HAP | HAP-VOC | 27435 | LB | [6 empty] | 2005NEI | 2005NEI
13139 | Hall | 2611311 |  |  | Federal Mogul Powertrain Sys | 336310 | Motor Vehicle Gasoline Engine and Engine Parts Manufacturing |  | 34.19222 | -83.90499 | OP | 2008 |  | Unclassified | EPATRI facility reported emissions |  |  |  | OP |  |  | 39999999 | Industrial Processes - NEC | TRI Fugitive Emissions |  | OP | [9 empty] | Chromium & Compounds | HAP | HAP-Metal | .0025 | LB |  |  |  |  | Continuous Emission Monitoring System |  | 2005NEI | 2005NEI
13139 | Hall | 2611311 |  |  | Federal Mogul Powertrain Sys | 336310 | Motor Vehicle Gasoline Engine and Engine Parts Manufacturing |  | 34.19222 | -83.90499 | OP | 2008 |  | Unclassified | EPATRI facility reported emissions |  |  |  | OP |  |  | 39999999 | Industrial Processes - NEC | TRI Stack Emissions |  | OP | [9 empty] | Chromium & Compounds | HAP | HAP-Metal | .0015 | LB |  |  |  |  | Continuous Emission Monitoring System |  | 2005NEI | 2005NEI
13139 | Hall | 553611 | 13900002 | 30501CRGLL949RI | Cargill Inc | 311224 | Soybean and Other Oilseed Processing |  | 34.2901 | -83.8102 | OP | 2023 | HPB1 | Boiler | High Pressure Boiler No.1 | 8 | E6BTU/HR |  | TS | 2023 | 1 | 10300603 | Fuel Comb - Comm/Institutional - Natural Gas | High Pressure Boiler No. 1 - NG |  | OP | 2022 | 51 | E6FT3 |  |  | 8640 | 1020 |  |  | Volatile Organic Compounds | CAP |  | .14 | TON | 5.5 | LB | E6FT3 |  |  |  | 2005NEI | 2005NEI
13139 | Hall | 553611 | 13900002 | 30501CRGLL949RI | Cargill Inc | 311224 | Soybean and Other Oilseed Processing |  | 34.2901 | -83.8102 | OP | 2023 | HPB1 | Boiler | High Pressure Boiler No.1 | 8 | E6BTU/HR |  | TS | 2023 | 1 | 10300603 | Fuel Comb - Comm/Institutional - Natural Gas | High Pressure Boiler No. 1 - NG |  | OP | 2022 | 51 | E6FT3 |  |  | 8640 | 1020 |  |  | PM2.5 Primary (Filt + Cond) | CAP |  | .2 | TON | [6 empty] | 2005NEI | 2005NEI
13139 | Hall | 553611 | 13900002 | 30501CRGLL949RI | Cargill Inc | 311224 | Soybean and Other Oilseed Processing |  | 34.2901 | -83.8102 | OP | 2023 | HPB1 | Boiler | High Pressure Boiler No.1 | 8 | E6BTU/HR |  | TS | 2023 | 1 | 10300603 | Fuel Comb - Comm/Institutional - Natural Gas | High Pressure Boiler No. 1 - NG |  | OP | 2022 | 51 | E6FT3 |  |  | 8640 | 1020 |  |  | PM10 Primary (Filt + Cond) | CAP |  | .2 | TON | [6 empty] | 2005NEI | 2005NEI
13139 | Hall | 553611 | 13900002 | 30501CRGLL949RI | Cargill Inc | 311224 | Soybean and Other Oilseed Processing |  | 34.2901 | -83.8102 | OP | 2023 | HPB1 | Boiler | High Pressure Boiler No.1 | 8 | E6BTU/HR |  | TS | 2023 | 1 | 10300603 | Fuel Comb - Comm/Institutional - Natural Gas | High Pressure Boiler No. 1 - NG |  | OP | 2022 | 51 | E6FT3 |  |  | 8640 | 1020 |  |  | Sulfur Dioxide | CAP |  | .02 | TON | .6 | LB | E6FT3 |  |  |  | 2005NEI | 2005NEI
13139 | Hall | 553611 | 13900002 | 30501CRGLL949RI | Cargill Inc | 311224 | Soybean and Other Oilseed Processing |  | 34.2901 | -83.8102 | OP | 2023 | HPB1 | Boiler | High Pressure Boiler No.1 | 8 | E6BTU/HR |  | TS | 2023 | 1 | 10300603 | Fuel Comb - Comm/Institutional - Natural Gas | High Pressure Boiler No. 1 - NG |  | OP | 2022 | 51 | E6FT3 |  |  | 8640 | 1020 |  |  | Nitrogen Oxides | CAP |  | 2.57 | TON | 100 | LB | E6FT3 |  |  |  | 2005NEI | 2005NEI
13139 | Hall | 553611 | 13900002 | 30501CRGLL949RI | Cargill Inc | 311224 | Soybean and Other Oilseed Processing |  | 34.2901 | -83.8102 | OP | 2023 | B001 | Boiler | Coal Fired Boiler | 145 | E6BTU/HR | B001 Coal Boiler was shut down on November 8, 2016. | PS | 2019 | 1 | 10200204 | Fuel Comb - Industrial Boilers, ICEs - Coal | Coal-fired Boiler |  | PS | 2017 | 35358 | TON |  |  | 8354 | 27 |  |  | Volatile Organic Compounds | CAP |  | .88 | TON | .05 | LB | TON |  |  |  | 2005NEI | 2005NEI
13139 | Hall | 553611 | 13900002 | 30501CRGLL949RI | Cargill Inc | 311224 | Soybean and Other Oilseed Processing |  | 34.2901 | -83.8102 | OP | 2023 | HPB2 | Boiler | High Pressure Boiler No. 2 | 10.5 | E6BTU/HR |  | OP | 2023 | 1 | 10300602 | Fuel Comb - Comm/Institutional - Natural Gas | High Pressure Boiler No. 2 - NG |  | OP | 2023 | 34 | E6FT3 |  |  | 8640 | 1020 |  |  | PM10 Primary (Filt + Cond) | CAP |  | .13 | TON | [6 empty] | 2005NEI | 2005NEI
13139 | Hall | 553611 | 13900002 | 30501CRGLL949RI | Cargill Inc | 311224 | Soybean and Other Oilseed Processing |  | 34.2901 | -83.8102 | OP | 2023 | HR01 | Other/Small Combustion | Hydrogen Reformer | 5.6 | E6BTU/HR |  | OP | 2023 | 1 | 10300602 | Fuel Comb - Comm/Institutional - Natural Gas | Hydrogen Reformer - NG |  | PS | 2020 | 61 | E6FT3 |  |  | 8640 | 1020 |  |  | PM2.5 Primary (Filt + Cond) | CAP |  | .23 | TON | [6 empty] | 2005NEI | 2005NEI
13139 | Hall | 553611 | 13900002 | 30501CRGLL949RI | Cargill Inc | 311224 | Soybean and Other Oilseed Processing |  | 34.2901 | -83.8102 | OP | 2023 | HR01 | Other/Small Combustion | Hydrogen Reformer | 5.6 | E6BTU/HR |  | OP | 2023 | 1 | 10300602 | Fuel Comb - Comm/Institutional - Natural Gas | Hydrogen Reformer - NG |  | PS | 2020 | 61 | E6FT3 |  |  | 8640 | 1020 |  |  | Volatile Organic Compounds | CAP |  | .17 | TON | 5.5 | LB | E6FT3 |  |  |  | 2005NEI | 2005NEI
13139 | Hall | 553611 | 13900002 | 30501CRGLL949RI | Cargill Inc | 311224 | Soybean and Other Oilseed Processing |  | 34.2901 | -83.8102 | OP | 2023 | B001 | Boiler | Coal Fired Boiler | 145 | E6BTU/HR | B001 Coal Boiler was shut down on November 8, 2016. | PS | 2019 | 1 | 10200204 | Fuel Comb - Industrial Boilers, ICEs - Coal | Coal-fired Boiler |  | PS | 2017 | 35358 | TON |  |  | 8354 | 27 |  |  | Sulfur Dioxide | CAP |  | 624.78 | TON | 35.3 | LB | TON |  |  |  | 2005NEI | 2005NEI
13139 | Hall | 553611 | 13900002 | 30501CRGLL949RI | Cargill Inc | 311224 | Soybean and Other Oilseed Processing |  | 34.2901 | -83.8102 | OP | 2023 | HR01 | Other/Small Combustion | Hydrogen Reformer | 5.6 | E6BTU/HR |  | OP | 2023 | 1 | 10300602 | Fuel Comb - Comm/Institutional - Natural Gas | Hydrogen Reformer - NG |  | PS | 2020 | 61 | E6FT3 |  |  | 8640 | 1020 |  |  | Sulfur Dioxide | CAP |  | .02 | TON | .6 | LB | E6FT3 |  |  |  | 2005NEI | 2005NEI
13139 | Hall | 553611 | 13900002 | 30501CRGLL949RI | Cargill Inc | 311224 | Soybean and Other Oilseed Processing |  | 34.2901 | -83.8102 | OP | 2023 | HR01 | Other/Small Combustion | Hydrogen Reformer | 5.6 | E6BTU/HR |  | OP | 2023 | 1 | 10300602 | Fuel Comb - Comm/Institutional - Natural Gas | Hydrogen Reformer - NG |  | PS | 2020 | 61 | E6FT3 |  |  | 8640 | 1020 |  |  | PM10 Primary (Filt + Cond) | CAP |  | .23 | TON | [6 empty] | 2005NEI | 2005NEI
13139 | Hall | 553611 | 13900002 | 30501CRGLL949RI | Cargill Inc | 311224 | Soybean and Other Oilseed Processing |  | 34.2901 | -83.8102 | OP | 2023 | HR01 | Other/Small Combustion | Hydrogen Reformer | 5.6 | E6BTU/HR |  | OP | 2023 | 1 | 10300602 | Fuel Comb - Comm/Institutional - Natural Gas | Hydrogen Reformer - NG |  | PS | 2020 | 61 | E6FT3 |  |  | 8640 | 1020 |  |  | Nitrogen Oxides | CAP |  | 3.04 | TON | 100 | LB | E6FT3 |  |  |  | 2005NEI | 2005NEI
13139 | Hall | 553611 | 13900002 | 30501CRGLL949RI | Cargill Inc | 311224 | Soybean and Other Oilseed Processing |  | 34.2901 | -83.8102 | OP | 2023 | HR01 | Other/Small Combustion | Hydrogen Reformer | 5.6 | E6BTU/HR |  | OP | 2023 | 1 | 10300602 | Fuel Comb - Comm/Institutional - Natural Gas | Hydrogen Reformer - NG |  | PS | 2020 | 61 | E6FT3 |  |  | 8640 | 1020 |  |  | Carbon Monoxide | CAP |  | 2.55 | TON | 84 | LB | E6FT3 |  |  |  | 2005NEI | 2005NEI
13139 | Hall | 553611 | 13900002 | 30501CRGLL949RI | Cargill Inc | 311224 | Soybean and Other Oilseed Processing |  | 34.2901 | -83.8102 | OP | 2023 | XR01 | Other process equipment | Vegetable Oil Extraction | 21 | GAL | Consumption of both n-hexane and iso-hexane by the vegetable/soy oil extraction process shall not exceed a total of 518.1 tons per 12 consecutive month period. | OP | 2023 | 1 | 30201916 | Industrial Processes - NEC | Vegetable Oil Extraction |  | OP | 2023 | 778472 | TON |  |  | 8618 | 0 |  |  | Volatile Organic Compounds | CAP |  | 207 | TON | .09 | GAL | TON |  |  |  | 2005NEI | 2005NEI
13139 | Hall | 553611 | 13900002 | 30501CRGLL949RI | Cargill Inc | 311224 | Soybean and Other Oilseed Processing |  | 34.2901 | -83.8102 | OP | 2023 | R04A | Other process equipment | Oil Refining (Crude Imports) | 85 | E3LB/HR |  | OP | 2023 | 1 | 30201918 | Industrial Processes - NEC | Oil Refining |  | OP | 2023 | 341515 | TON |  |  | 8618 | 0 |  |  | Volatile Organic Compounds | CAP |  | 20 | TON | 58 | LB | E6LB |  |  |  | 2005NEI | 2005NEI
13139 | Hall | 553611 | 13900002 | 30501CRGLL949RI | Cargill Inc | 311224 | Soybean and Other Oilseed Processing |  | 34.2901 | -83.8102 | OP | 2023 | HPB1 | Boiler | High Pressure Boiler No.1 | 8 | E6BTU/HR |  | TS | 2023 | 1 | 10300603 | Fuel Comb - Comm/Institutional - Natural Gas | High Pressure Boiler No. 1 - NG |  | OP | 2022 | 51 | E6FT3 |  |  | 8640 | 1020 |  |  | Carbon Monoxide | CAP |  | 2.16 | TON | 84 | LB | E6FT3 |  |  |  | 2005NEI | 2005NEI
13139 | Hall | 553611 | 13900002 | 30501CRGLL949RI | Cargill Inc | 311224 | Soybean and Other Oilseed Processing |  | 34.2901 | -83.8102 | OP | 2023 | B002 | Boiler | YS Standby Boiler | 6 | E6BTU/HR |  | PS | 2012 | 1 | 10200602 | Fuel Comb - Industrial Boilers, ICEs - Natural Gas | York Shipley standby boiler - NG |  | PS | 2012 | 16 | E6FT3 |  |  | 2300 | 1020 |  |  | PM2.5 Primary (Filt + Cond) | CAP |  | .06 | TON | [6 empty] | 2005NEI | 2005NEI
13139 | Hall | 553611 | 13900002 | 30501CRGLL949RI | Cargill Inc | 311224 | Soybean and Other Oilseed Processing |  | 34.2901 | -83.8102 | OP | 2023 | B001 | Boiler | Coal Fired Boiler | 145 | E6BTU/HR | B001 Coal Boiler was shut down on November 8, 2016. | PS | 2019 | 1 | 10200204 | Fuel Comb - Industrial Boilers, ICEs - Coal | Coal-fired Boiler |  | PS | 2017 | 35358 | TON |  |  | 8354 | 27 |  |  | PM2.5 Primary (Filt + Cond) | CAP |  | 19.66 | TON | [6 empty] | 2005NEI | 2005NEI
13139 | Hall | 553611 | 13900002 | 30501CRGLL949RI | Cargill Inc | 311224 | Soybean and Other Oilseed Processing |  | 34.2901 | -83.8102 | OP | 2023 | B001 | Boiler | Coal Fired Boiler | 145 | E6BTU/HR | B001 Coal Boiler was shut down on November 8, 2016. | PS | 2019 | 1 | 10200204 | Fuel Comb - Industrial Boilers, ICEs - Coal | Coal-fired Boiler |  | PS | 2017 | 35358 | TON |  |  | 8354 | 27 |  |  | Nitrogen Oxides | CAP |  | 126.49 | TON | 7.16 | LB | TON |  |  |  | 2005NEI | 2005NEI
13139 | Hall | 553611 | 13900002 | 30501CRGLL949RI | Cargill Inc | 311224 | Soybean and Other Oilseed Processing |  | 34.2901 | -83.8102 | OP | 2023 | B001 | Boiler | Coal Fired Boiler | 145 | E6BTU/HR | B001 Coal Boiler was shut down on November 8, 2016. | PS | 2019 | 1 | 10200204 | Fuel Comb - Industrial Boilers, ICEs - Coal | Coal-fired Boiler |  | PS | 2017 | 35358 | TON |  |  | 8354 | 27 |  |  | Carbon Monoxide | CAP |  | 88.4 | TON | 5 | LB | TON |  |  |  | 2005NEI | 2005NEI
13139 | Hall | 553611 | 13900002 | 30501CRGLL949RI | Cargill Inc | 311224 | Soybean and Other Oilseed Processing |  | 34.2901 | -83.8102 | OP | 2023 | HPB2 | Boiler | High Pressure Boiler No. 2 | 10.5 | E6BTU/HR |  | OP | 2023 | 1 | 10300602 | Fuel Comb - Comm/Institutional - Natural Gas | High Pressure Boiler No. 2 - NG |  | OP | 2023 | 34 | E6FT3 |  |  | 8640 | 1020 |  |  | Sulfur Dioxide | CAP |  | .01 | TON | .6 | LB | E6FT3 |  |  |  | 2005NEI | 2005NEI
13139 | Hall | 553611 | 13900002 | 30501CRGLL949RI | Cargill Inc | 311224 | Soybean and Other Oilseed Processing |  | 34.2901 | -83.8102 | OP | 2023 | HPB2 | Boiler | High Pressure Boiler No. 2 | 10.5 | E6BTU/HR |  | OP | 2023 | 1 | 10300602 | Fuel Comb - Comm/Institutional - Natural Gas | High Pressure Boiler No. 2 - NG |  | OP | 2023 | 34 | E6FT3 |  |  | 8640 | 1020 |  |  | PM2.5 Primary (Filt + Cond) | CAP |  | .13 | TON | [6 empty] | 2005NEI | 2005NEI
13139 | Hall | 553611 | 13900002 | 30501CRGLL949RI | Cargill Inc | 311224 | Soybean and Other Oilseed Processing |  | 34.2901 | -83.8102 | OP | 2023 | HPB2 | Boiler | High Pressure Boiler No. 2 | 10.5 | E6BTU/HR |  | OP | 2023 | 1 | 10300602 | Fuel Comb - Comm/Institutional - Natural Gas | High Pressure Boiler No. 2 - NG |  | OP | 2023 | 34 | E6FT3 |  |  | 8640 | 1020 |  |  | Nitrogen Oxides | CAP |  | 1.71 | TON | 100 | LB | E6FT3 |  |  |  | 2005NEI | 2005NEI
13139 | Hall | 553611 | 13900002 | 30501CRGLL949RI | Cargill Inc | 311224 | Soybean and Other Oilseed Processing |  | 34.2901 | -83.8102 | OP | 2023 | HPB2 | Boiler | High Pressure Boiler No. 2 | 10.5 | E6BTU/HR |  | OP | 2023 | 1 | 10300602 | Fuel Comb - Comm/Institutional - Natural Gas | High Pressure Boiler No. 2 - NG |  | OP | 2023 | 34 | E6FT3 |  |  | 8640 | 1020 |  |  | Carbon Monoxide | CAP |  | 1.44 | TON | 84 | LB | E6FT3 |  |  |  | 2005NEI | 2005NEI
13139 | Hall | 553611 | 13900002 | 30501CRGLL949RI | Cargill Inc | 311224 | Soybean and Other Oilseed Processing |  | 34.2901 | -83.8102 | OP | 2023 | HPB2 | Boiler | High Pressure Boiler No. 2 | 10.5 | E6BTU/HR |  | OP | 2023 | 1 | 10300602 | Fuel Comb - Comm/Institutional - Natural Gas | High Pressure Boiler No. 2 - NG |  | OP | 2023 | 34 | E6FT3 |  |  | 8640 | 1020 |  |  | Volatile Organic Compounds | CAP |  | .09 | TON | 5.5 | LB | E6FT3 |  |  |  | 2005NEI | 2005NEI
13139 | Hall | 553611 | 13900002 | 30501CRGLL949RI | Cargill Inc | 311224 | Soybean and Other Oilseed Processing |  | 34.2901 | -83.8102 | OP | 2023 | B002 | Boiler | YS Standby Boiler | 6 | E6BTU/HR |  | PS | 2012 | 1 | 10200602 | Fuel Comb - Industrial Boilers, ICEs - Natural Gas | York Shipley standby boiler - NG |  | PS | 2012 | 16 | E6FT3 |  |  | 2300 | 1020 |  |  | Carbon Monoxide | CAP |  | .67 | TON | 84 | LB | E6FT3 |  |  |  | 2005NEI | 2005NEI
13139 | Hall | 553611 | 13900002 | 30501CRGLL949RI | Cargill Inc | 311224 | Soybean and Other Oilseed Processing |  | 34.2901 | -83.8102 | OP | 2023 | B001 | Boiler | Coal Fired Boiler | 145 | E6BTU/HR | B001 Coal Boiler was shut down on November 8, 2016. | PS | 2019 | 1 | 10200204 | Fuel Comb - Industrial Boilers, ICEs - Coal | Coal-fired Boiler |  | PS | 2017 | 35358 | TON |  |  | 8354 | 27 |  |  | Lead | CAP/HAP | HAP-Metal | 20 | LB | 0 | LB | TON |  |  |  | 2005NEI | 2005NEI
13139 | Hall | 553611 | 13900002 | 30501CRGLL949RI | Cargill Inc | 311224 | Soybean and Other Oilseed Processing |  | 34.2901 | -83.8102 | OP | 2023 | B001 | Boiler | Coal Fired Boiler | 145 | E6BTU/HR | B001 Coal Boiler was shut down on November 8, 2016. | PS | 2019 | 1 | 10200204 | Fuel Comb - Industrial Boilers, ICEs - Coal | Coal-fired Boiler |  | PS | 2017 | 35358 | TON |  |  | 8354 | 27 |  |  | PM10 Primary (Filt + Cond) | CAP |  | 20.37 | TON | [6 empty] | 2005NEI | 2005NEI
13139 | Hall | 553611 | 13900002 | 30501CRGLL949RI | Cargill Inc | 311224 | Soybean and Other Oilseed Processing |  | 34.2901 | -83.8102 | OP | 2023 | B002 | Boiler | YS Standby Boiler | 6 | E6BTU/HR |  | PS | 2012 | 1 | 10200602 | Fuel Comb - Industrial Boilers, ICEs - Natural Gas | York Shipley standby boiler - NG |  | PS | 2012 | 16 | E6FT3 |  |  | 2300 | 1020 |  |  | Nitrogen Oxides | CAP |  | .8 | TON | 100 | LB | E6FT3 |  |  |  | 2005NEI | 2005NEI
13139 | Hall | 553611 | 13900002 | 30501CRGLL949RI | Cargill Inc | 311224 | Soybean and Other Oilseed Processing |  | 34.2901 | -83.8102 | OP | 2023 | B002 | Boiler | YS Standby Boiler | 6 | E6BTU/HR |  | PS | 2012 | 1 | 10200602 | Fuel Comb - Industrial Boilers, ICEs - Natural Gas | York Shipley standby boiler - NG |  | PS | 2012 | 16 | E6FT3 |  |  | 2300 | 1020 |  |  | Volatile Organic Compounds | CAP |  | .04 | TON | 5.5 | LB | E6FT3 |  |  |  | 2005NEI | 2005NEI
13139 | Hall | 553611 | 13900002 | 30501CRGLL949RI | Cargill Inc | 311224 | Soybean and Other Oilseed Processing |  | 34.2901 | -83.8102 | OP | 2023 | B002 | Boiler | YS Standby Boiler | 6 | E6BTU/HR |  | PS | 2012 | 1 | 10200602 | Fuel Comb - Industrial Boilers, ICEs - Natural Gas | York Shipley standby boiler - NG |  | PS | 2012 | 16 | E6FT3 |  |  | 2300 | 1020 |  |  | Sulfur Dioxide | CAP |  | .005 | TON | .6 | LB | E6FT3 |  |  |  | 2005NEI | 2005NEI
13139 | Hall | 553611 | 13900002 | 30501CRGLL949RI | Cargill Inc | 311224 | Soybean and Other Oilseed Processing |  | 34.2901 | -83.8102 | OP | 2023 | B002 | Boiler | YS Standby Boiler | 6 | E6BTU/HR |  | PS | 2012 | 1 | 10200602 | Fuel Comb - Industrial Boilers, ICEs - Natural Gas | York Shipley standby boiler - NG |  | PS | 2012 | 16 | E6FT3 |  |  | 2300 | 1020 |  |  | PM10 Primary (Filt + Cond) | CAP |  | .06 | TON | [6 empty] | 2005NEI | 2005NEI
13139 | Hall | 8502111 | 13900075 | 30501NDLXT2905O | SAPA Extruder, Inc. | 331318 | Other Aluminum Rolling, Drawing, and Extruding |  | 34.2523 | -83.8558 | ONRE | 2023 |  | Unclassified | EPATRI facility reported emissions |  |  | set status to OP to allow 2011 TRI emissions | OP | 2011 |  | 40202501 | Solvent - Industrial Surface Coating & Solvent Use | TRI Stack Emissions |  | OP | [5 empty] | 0 | 0 |  |  | Naphthalene | HAP | HAP-VOC | 5092 | LB | 0 | [5 empty] | 2005NEI | 2005NEI
13139 | Hall | 8502111 | 13900075 | 30501NDLXT2905O | SAPA Extruder, Inc. | 331318 | Other Aluminum Rolling, Drawing, and Extruding |  | 34.2523 | -83.8558 | ONRE | 2023 |  | Unclassified | EPATRI facility reported emissions |  |  | set status to OP to allow 2011 TRI emissions | OP | 2011 |  | 40202501 | Solvent - Industrial Surface Coating & Solvent Use | TRI Stack Emissions |  | OP | [5 empty] | 0 | 0 |  |  | Glycol Ethers | HAP | HAP-VOC | 11534 | LB | 0 | [5 empty] | 2005NEI | 2005NEI
13139 | Hall | 8502111 | 13900075 | 30501NDLXT2905O | SAPA Extruder, Inc. | 331318 | Other Aluminum Rolling, Drawing, and Extruding |  | 34.2523 | -83.8558 | ONRE | 2023 |  | Unclassified |  |  |  |  | OP |  |  | 39999999 | Industrial Processes - NEC |  |  | OP | [5 empty] | 0 | 0 |  |  | 4,4-Methylenediphenyl Diisocyanate | HAP | HAP-VOC | 3 | LB | 0 | [5 empty] | 2005NEI | 2005NEI
13139 | Hall | 8502111 | 13900075 | 30501NDLXT2905O | SAPA Extruder, Inc. | 331318 | Other Aluminum Rolling, Drawing, and Extruding |  | 34.2523 | -83.8558 | ONRE | 2023 |  | Unclassified | EPATRI facility reported emissions |  |  | set status to OP to allow 2011 TRI emissions | OP | 2011 |  | 40202501 | Solvent - Industrial Surface Coating & Solvent Use | TRI Stack Emissions |  | OP | [5 empty] | 0 | 0 |  |  | Ethyl Benzene | HAP | HAP-VOC | 6933 | LB | 0 | [5 empty] | 2005NEI | 2005NEI
13139 | Hall | 8502111 | 13900075 | 30501NDLXT2905O | SAPA Extruder, Inc. | 331318 | Other Aluminum Rolling, Drawing, and Extruding |  | 34.2523 | -83.8558 | ONRE | 2023 |  | Unclassified | EPATRI facility reported emissions |  |  | set status to OP to allow 2011 TRI emissions | OP | 2011 |  | 40202501 | Solvent - Industrial Surface Coating & Solvent Use | TRI Stack Emissions |  | OP | [5 empty] | 0 | 0 |  |  | Methyl Isobutyl Ketone | HAP | HAP-VOC | 6564 | LB | 0 | [5 empty] | 2005NEI | 2005NEI
13139 | Hall | 8502111 | 13900075 | 30501NDLXT2905O | SAPA Extruder, Inc. | 331318 | Other Aluminum Rolling, Drawing, and Extruding |  | 34.2523 | -83.8558 | ONRE | 2023 |  | Unclassified | EPATRI facility reported emissions |  |  | set status to OP to allow 2011 TRI emissions | OP | 2011 |  | 40202501 | Solvent - Industrial Surface Coating & Solvent Use | TRI Stack Emissions |  | OP | [5 empty] | 0 | 0 |  |  | Toluene | HAP | HAP-VOC | 7425 | LB | 0 | [5 empty] | 2005NEI | 2005NEI
13139 | Hall | 8502111 | 13900075 | 30501NDLXT2905O | SAPA Extruder, Inc. | 331318 | Other Aluminum Rolling, Drawing, and Extruding |  | 34.2523 | -83.8558 | ONRE | 2023 |  | Unclassified | EPATRI facility reported emissions |  |  | set status to OP to allow 2011 TRI emissions | OP | 2011 |  | 40202501 | Solvent - Industrial Surface Coating & Solvent Use | TRI Stack Emissions |  | OP | [5 empty] | 0 | 0 |  |  | Xylenes (Mixed Isomers) | HAP | HAP-VOC | 45308 | LB | 0 | [5 empty] | 2005NEI | 2005NEI
13139 | Hall | 9767611 |  |  | Lee Gilmer Memorial | 488119 | Other Airport Operations |  | 34.2729 | -83.82681 | OP | 2011 |  | Open Air Fugitive Source | Aircraft /General Aviation |  |  |  | OP | 2008 |  | 2275050000 | Mobile - Aircraft | General Aviation |  | OP | 2013 | [8 empty] | Volatile Organic Compounds | CAP |  | 3.8548492125 | TON | [6 empty] | 2005NEI | 2005NEI
13139 | Hall | 9767611 |  |  | Lee Gilmer Memorial | 488119 | Other Airport Operations |  | 34.2729 | -83.82681 | OP | 2011 |  | Open Air Fugitive Source | Aircraft /General Aviation |  |  |  | OP | 2008 |  | 2275050000 | Mobile - Aircraft | General Aviation |  | OP | 2013 | [8 empty] | PM10 Primary (Filt + Cond) | CAP |  | 2.11550625 | TON | [6 empty] | 2005NEI | 2005NEI
13139 | Hall | 9767611 |  |  | Lee Gilmer Memorial | 488119 | Other Airport Operations |  | 34.2729 | -83.82681 | OP | 2011 |  | Open Air Fugitive Source | Aircraft/Military |  |  |  | OP | 2008 |  | 2275001000 | Mobile - Aircraft |  |  | OP | [9 empty] | Sulfur Dioxide | CAP |  | .001875 | TON | [6 empty] | 2005NEI | 2005NEI
13139 | Hall | 9767611 |  |  | Lee Gilmer Memorial | 488119 | Other Airport Operations |  | 34.2729 | -83.82681 | OP | 2011 |  | Open Air Fugitive Source | Aircraft /General Aviation |  |  |  | OP | 2008 |  | 2275050000 | Mobile - Aircraft | General Aviation |  | OP | 2013 | [8 empty] | Phenanthrene | HAP | HAP-VOC/PAH | 16.81700458214562 | LB | [6 empty] | 2005NEI | 2005NEI
13139 | Hall | 9767611 |  |  | Lee Gilmer Memorial | 488119 | Other Airport Operations |  | 34.2729 | -83.82681 | OP | 2011 |  | Open Air Fugitive Source | Aircraft /General Aviation |  |  |  | OP | 2008 |  | 2275050000 | Mobile - Aircraft | General Aviation |  | OP | 2013 | [8 empty] | Mercury | HAP | HAP-Metal | .000210300817198598 | LB | [6 empty] | 2005NEI | 2005NEI
13139 | Hall | 9767611 |  |  | Lee Gilmer Memorial | 488119 | Other Airport Operations |  | 34.2729 | -83.82681 | OP | 2011 |  | Open Air Fugitive Source | Aircraft /General Aviation |  |  |  | OP | 2008 |  | 2275050000 | Mobile - Aircraft | General Aviation |  | OP | 2013 | [8 empty] | Benz[a]Anthracene | HAP | HAP-VOC/PAH | .662046717496236 | LB | [6 empty] | 2005NEI | 2005NEI
13139 | Hall | 9767611 |  |  | Lee Gilmer Memorial | 488119 | Other Airport Operations |  | 34.2729 | -83.82681 | OP | 2011 |  | Open Air Fugitive Source | Aircraft /General Aviation |  |  |  | OP | 2008 |  | 2275050000 | Mobile - Aircraft | General Aviation |  | OP | 2013 | [8 empty] | Formaldehyde | HAP | HAP-VOC | 290.739766835374 | LB | [6 empty] | 2005NEI | 2005NEI
13139 | Hall | 9767611 |  |  | Lee Gilmer Memorial | 488119 | Other Airport Operations |  | 34.2729 | -83.82681 | OP | 2011 |  | Open Air Fugitive Source | Aircraft /General Aviation |  |  |  | OP | 2008 |  | 2275050000 | Mobile - Aircraft | General Aviation |  | OP | 2013 | [8 empty] | Ethyl Benzene | HAP | HAP-VOC | 119.73967062915 | LB | [6 empty] | 2005NEI | 2005NEI
13139 | Hall | 9767611 |  |  | Lee Gilmer Memorial | 488119 | Other Airport Operations |  | 34.2729 | -83.82681 | OP | 2011 |  | Open Air Fugitive Source | Aircraft /General Aviation |  |  |  | OP | 2008 |  | 2275050000 | Mobile - Aircraft | General Aviation |  | OP | 2013 | [8 empty] | Styrene | HAP | HAP-VOC | 29.426962482775 | LB | [6 empty] | 2005NEI | 2005NEI
13139 | Hall | 9767611 |  |  | Lee Gilmer Memorial | 488119 | Other Airport Operations |  | 34.2729 | -83.82681 | OP | 2011 |  | Open Air Fugitive Source | Aircraft /General Aviation |  |  |  | OP | 2008 |  | 2275050000 | Mobile - Aircraft | General Aviation |  | OP | 2013 | [8 empty] | Benzo[g,h,i,]Perylene | HAP | HAP-VOC/PAH | 1.721250662703756 | LB | [6 empty] | 2005NEI | 2005NEI
13139 | Hall | 9767611 |  |  | Lee Gilmer Memorial | 488119 | Other Airport Operations |  | 34.2729 | -83.82681 | OP | 2011 |  | Open Air Fugitive Source | Aircraft /General Aviation |  |  |  | OP | 2008 |  | 2275050000 | Mobile - Aircraft | General Aviation |  | OP | 2013 | [8 empty] | Acrolein | HAP | HAP-VOC | 15.4969375275 | LB | [6 empty] | 2005NEI | 2005NEI
13139 | Hall | 9767611 |  |  | Lee Gilmer Memorial | 488119 | Other Airport Operations |  | 34.2729 | -83.82681 | OP | 2011 |  | Open Air Fugitive Source | Aircraft/Military |  |  |  | OP | 2008 |  | 2275001000 | Mobile - Aircraft |  |  | OP | [9 empty] | PM2.5 Primary (Filt + Cond) | CAP |  | .0520372125 | TON | [6 empty] | 2005NEI | 2005NEI
13139 | Hall | 9767611 |  |  | Lee Gilmer Memorial | 488119 | Other Airport Operations |  | 34.2729 | -83.82681 | OP | 2011 |  | Open Air Fugitive Source | Aircraft/Military |  |  |  | OP | 2008 |  | 2275001000 | Mobile - Aircraft |  |  | OP | [9 empty] | PM10 Primary (Filt + Cond) | CAP |  | .07541625 | TON | [6 empty] | 2005NEI | 2005NEI
13139 | Hall | 9767611 |  |  | Lee Gilmer Memorial | 488119 | Other Airport Operations |  | 34.2729 | -83.82681 | OP | 2011 |  | Open Air Fugitive Source | Aircraft/Military |  |  |  | OP | 2008 |  | 2275001000 | Mobile - Aircraft |  |  | OP | [9 empty] | Nitrogen Oxides | CAP |  | .01975 | TON | [6 empty] | 2005NEI | 2005NEI
13139 | Hall | 9767611 |  |  | Lee Gilmer Memorial | 488119 | Other Airport Operations |  | 34.2729 | -83.82681 | OP | 2011 |  | Open Air Fugitive Source | Aircraft/Military |  |  |  | OP | 2008 |  | 2275001000 | Mobile - Aircraft |  |  | OP | [9 empty] | Carbon Monoxide | CAP |  | 3.51625 | TON | [6 empty] | 2005NEI | 2005NEI
13139 | Hall | 9767611 |  |  | Lee Gilmer Memorial | 488119 | Other Airport Operations |  | 34.2729 | -83.82681 | OP | 2011 |  | Open Air Fugitive Source | Aircraft/Military |  |  |  | OP | 2008 |  | 2275001000 | Mobile - Aircraft |  |  | OP | [9 empty] | Arsenic | HAP | HAP-Metal | .0039236058225 | LB | [6 empty] | 2005NEI | 2005NEI
13139 | Hall | 9767611 |  |  | Lee Gilmer Memorial | 488119 | Other Airport Operations |  | 34.2729 | -83.82681 | OP | 2011 |  | Open Air Fugitive Source | Aircraft /General Aviation |  |  |  | OP | 2008 |  | 2275050000 | Mobile - Aircraft | General Aviation |  | OP | 2013 | [8 empty] | Sulfur Dioxide | CAP |  | .089375 | TON | [6 empty] | 2005NEI | 2005NEI
13139 | Hall | 9767611 |  |  | Lee Gilmer Memorial | 488119 | Other Airport Operations |  | 34.2729 | -83.82681 | OP | 2011 |  | Open Air Fugitive Source | Aircraft /General Aviation |  |  |  | OP | 2008 |  | 2275050000 | Mobile - Aircraft | General Aviation |  | OP | 2013 | [8 empty] | PM2.5 Primary (Filt + Cond) | CAP |  | 1.4596993125 | TON | [6 empty] | 2005NEI | 2005NEI
13139 | Hall | 9767611 |  |  | Lee Gilmer Memorial | 488119 | Other Airport Operations |  | 34.2729 | -83.82681 | OP | 2011 |  | Open Air Fugitive Source | Aircraft /General Aviation |  |  |  | OP | 2008 |  | 2275050000 | Mobile - Aircraft | General Aviation |  | OP | 2013 | [8 empty] | Nitrogen Oxides | CAP |  | .5809375 | TON | [6 empty] | 2005NEI | 2005NEI
13139 | Hall | 9767611 |  |  | Lee Gilmer Memorial | 488119 | Other Airport Operations |  | 34.2729 | -83.82681 | OP | 2011 |  | Open Air Fugitive Source | Aircraft /General Aviation |  |  |  | OP | 2008 |  | 2275050000 | Mobile - Aircraft | General Aviation |  | OP | 2013 | [8 empty] | Naphthalene | HAP | HAP-VOC | 639.969151686864 | LB | [6 empty] | 2005NEI | 2005NEI
13139 | Hall | 9767611 |  |  | Lee Gilmer Memorial | 488119 | Other Airport Operations |  | 34.2729 | -83.82681 | OP | 2011 |  | Open Air Fugitive Source | Aircraft /General Aviation |  |  |  | OP | 2008 |  | 2275050000 | Mobile - Aircraft | General Aviation |  | OP | 2013 | [8 empty] | Fluorene | HAP | HAP-VOC/PAH | 9.99647935 | LB | [6 empty] | 2005NEI | 2005NEI
13139 | Hall | 9767611 |  |  | Lee Gilmer Memorial | 488119 | Other Airport Operations |  | 34.2729 | -83.82681 | OP | 2011 |  | Open Air Fugitive Source | Aircraft /General Aviation |  |  |  | OP | 2008 |  | 2275050000 | Mobile - Aircraft | General Aviation |  | OP | 2013 | [8 empty] | Acenaphthene | HAP | HAP-VOC/PAH | 4.83273505 | LB | [6 empty] | 2005NEI | 2005NEI
13139 | Hall | 9767611 |  |  | Lee Gilmer Memorial | 488119 | Other Airport Operations |  | 34.2729 | -83.82681 | OP | 2011 |  | Open Air Fugitive Source | Aircraft /General Aviation |  |  |  | OP | 2008 |  | 2275050000 | Mobile - Aircraft | General Aviation |  | OP | 2013 | [8 empty] | Acetaldehyde | HAP | HAP-VOC | 72.49122998975 | LB | [6 empty] | 2005NEI | 2005NEI
13139 | Hall | 9767611 |  |  | Lee Gilmer Memorial | 488119 | Other Airport Operations |  | 34.2729 | -83.82681 | OP | 2011 |  | Open Air Fugitive Source | Aircraft /General Aviation |  |  |  | OP | 2008 |  | 2275050000 | Mobile - Aircraft | General Aviation |  | OP | 2013 | [8 empty] | Arsenic | HAP | HAP-Metal | .1100613281625 | LB | [6 empty] | 2005NEI | 2005NEI
13139 | Hall | 9767611 |  |  | Lee Gilmer Memorial | 488119 | Other Airport Operations |  | 34.2729 | -83.82681 | OP | 2011 |  | Open Air Fugitive Source | Aircraft /General Aviation |  |  |  | OP | 2008 |  | 2275050000 | Mobile - Aircraft | General Aviation |  | OP | 2013 | [8 empty] | Lead | CAP/HAP | HAP-Metal | 356.411030907598 | LB | [6 empty] | 2005NEI | 2005NEI
13139 | Hall | 9767611 |  |  | Lee Gilmer Memorial | 488119 | Other Airport Operations |  | 34.2729 | -83.82681 | OP | 2011 |  | Open Air Fugitive Source | Aircraft /General Aviation |  |  |  | OP | 2008 |  | 2275050000 | Mobile - Aircraft | General Aviation |  | OP | 2013 | [8 empty] | 1,3-Butadiene | HAP | HAP-VOC | 87.4617882058992 | LB | [6 empty] | 2005NEI | 2005NEI
13139 | Hall | 9767611 |  |  | Lee Gilmer Memorial | 488119 | Other Airport Operations |  | 34.2729 | -83.82681 | OP | 2011 |  | Open Air Fugitive Source | Aircraft /General Aviation |  |  |  | OP | 2008 |  | 2275050000 | Mobile - Aircraft | General Aviation |  | OP | 2013 | [8 empty] | Benzene | HAP | HAP-VOC | 337.0067347647 | LB | [6 empty] | 2005NEI | 2005NEI
13139 | Hall | 9767611 |  |  | Lee Gilmer Memorial | 488119 | Other Airport Operations |  | 34.2729 | -83.82681 | OP | 2011 |  | Open Air Fugitive Source | Aircraft /General Aviation |  |  |  | OP | 2008 |  | 2275050000 | Mobile - Aircraft | General Aviation |  | OP | 2013 | [8 empty] | Benzo[a]Pyrene | HAP | HAP-VOC/PAH | .662033950235644 | LB | [6 empty] | 2005NEI | 2005NEI
13139 | Hall | 9767611 |  |  | Lee Gilmer Memorial | 488119 | Other Airport Operations |  | 34.2729 | -83.82681 | OP | 2011 |  | Open Air Fugitive Source | Aircraft /General Aviation |  |  |  | OP | 2008 |  | 2275050000 | Mobile - Aircraft | General Aviation |  | OP | 2013 | [8 empty] | Chrysene | HAP | HAP-VOC/PAH | .662044774652232 | LB | [6 empty] | 2005NEI | 2005NEI
13139 | Hall | 9767611 |  |  | Lee Gilmer Memorial | 488119 | Other Airport Operations |  | 34.2729 | -83.82681 | OP | 2011 |  | Open Air Fugitive Source | Aircraft /General Aviation |  |  |  | OP | 2008 |  | 2275050000 | Mobile - Aircraft | General Aviation |  | OP | 2013 | [8 empty] | Acenaphthylene | HAP | HAP-VOC/PAH | 27.2751622 | LB | [6 empty] | 2005NEI | 2005NEI
13139 | Hall | 9767611 |  |  | Lee Gilmer Memorial | 488119 | Other Airport Operations |  | 34.2729 | -83.82681 | OP | 2011 |  | Open Air Fugitive Source | Aircraft /General Aviation |  |  |  | OP | 2008 |  | 2275050000 | Mobile - Aircraft | General Aviation |  | OP | 2013 | [8 empty] | Benzo[k]Fluoranthene | HAP | HAP-VOC/PAH | .7944222 | LB | [6 empty] | 2005NEI | 2005NEI
13139 | Hall | 9767611 |  |  | Lee Gilmer Memorial | 488119 | Other Airport Operations |  | 34.2729 | -83.82681 | OP | 2011 |  | Open Air Fugitive Source | Aircraft /General Aviation |  |  |  | OP | 2008 |  | 2275050000 | Mobile - Aircraft | General Aviation |  | OP | 2013 | [8 empty] | Fluoranthene | HAP | HAP-VOC/PAH | 6.02475830654634 | LB | [6 empty] | 2005NEI | 2005NEI
13139 | Hall | 9767611 |  |  | Lee Gilmer Memorial | 488119 | Other Airport Operations |  | 34.2729 | -83.82681 | OP | 2011 |  | Open Air Fugitive Source | Aircraft /General Aviation |  |  |  | OP | 2008 |  | 2275050000 | Mobile - Aircraft | General Aviation |  | OP | 2013 | [8 empty] | Benzo[b]Fluoranthene | HAP | HAP-VOC/PAH | .7944222 | LB | [6 empty] | 2005NEI | 2005NEI
13139 | Hall | 9767611 |  |  | Lee Gilmer Memorial | 488119 | Other Airport Operations |  | 34.2729 | -83.82681 | OP | 2011 |  | Open Air Fugitive Source | Aircraft /General Aviation |  |  |  | OP | 2008 |  | 2275050000 | Mobile - Aircraft | General Aviation |  | OP | 2013 | [8 empty] | Indeno[1,2,3-c,d]Pyrene | HAP | HAP-VOC/PAH | .5296148 | LB | [6 empty] | 2005NEI | 2005NEI
13139 | Hall | 9767611 |  |  | Lee Gilmer Memorial | 488119 | Other Airport Operations |  | 34.2729 | -83.82681 | OP | 2011 |  | Open Air Fugitive Source | Aircraft /General Aviation |  |  |  | OP | 2008 |  | 2275050000 | Mobile - Aircraft | General Aviation |  | OP | 2013 | [8 empty] | Xylenes (Mixed Isomers) | HAP | HAP-VOC | 476.51361015115 | LB | [6 empty] | 2005NEI | 2005NEI
13139 | Hall | 9767611 |  |  | Lee Gilmer Memorial | 488119 | Other Airport Operations |  | 34.2729 | -83.82681 | OP | 2011 |  | Open Air Fugitive Source | Aircraft /General Aviation |  |  |  | OP | 2008 |  | 2275050000 | Mobile - Aircraft | General Aviation |  | OP | 2013 | [8 empty] | Pyrene | HAP | HAP-VOC/PAH | 8.20950585936266 | LB | [6 empty] | 2005NEI | 2005NEI
13139 | Hall | 9767611 |  |  | Lee Gilmer Memorial | 488119 | Other Airport Operations |  | 34.2729 | -83.82681 | OP | 2011 |  | Open Air Fugitive Source | Aircraft /General Aviation |  |  |  | OP | 2008 |  | 2275050000 | Mobile - Aircraft | General Aviation |  | OP | 2013 | [8 empty] | Propionaldehyde | HAP | HAP-VOC | 9.5047883502 | LB | [6 empty] | 2005NEI | 2005NEI
13139 | Hall | 9767611 |  |  | Lee Gilmer Memorial | 488119 | Other Airport Operations |  | 34.2729 | -83.82681 | OP | 2011 |  | Open Air Fugitive Source | Aircraft /General Aviation |  |  |  | OP | 2008 |  | 2275050000 | Mobile - Aircraft | General Aviation |  | OP | 2013 | [8 empty] | Anthracene | HAP | HAP-VOC/PAH | 5.62734367050792 | LB | [6 empty] | 2005NEI | 2005NEI
13139 | Hall | 9767611 |  |  | Lee Gilmer Memorial | 488119 | Other Airport Operations |  | 34.2729 | -83.82681 | OP | 2011 |  | Open Air Fugitive Source | Aircraft /General Aviation |  |  |  | OP | 2008 |  | 2275050000 | Mobile - Aircraft | General Aviation |  | OP | 2013 | [8 empty] | Hexane | HAP | HAP-VOC | 56.64991607275 | LB | [6 empty] | 2005NEI | 2005NEI
13139 | Hall | 9767611 |  |  | Lee Gilmer Memorial | 488119 | Other Airport Operations |  | 34.2729 | -83.82681 | OP | 2011 |  | Open Air Fugitive Source | Aircraft /Air Taxi |  |  |  | OP | 2014 |  | 2275060000 | Mobile - Aircraft | Air Taxis |  | OP | 2013 | [8 empty] | Benz[a]Anthracene | HAP | HAP-VOC/PAH | .00660809517964964 | LB | [6 empty] | 2005NEI | 2005NEI
13139 | Hall | 9767611 |  |  | Lee Gilmer Memorial | 488119 | Other Airport Operations |  | 34.2729 | -83.82681 | OP | 2011 |  | Open Air Fugitive Source | Aircraft /General Aviation |  |  |  | OP | 2008 |  | 2275050000 | Mobile - Aircraft | General Aviation |  | OP | 2013 | [8 empty] | Toluene | HAP | HAP-VOC | 844.187062400824 | LB | [6 empty] | 2005NEI | 2005NEI
13139 | Hall | 9767611 |  |  | Lee Gilmer Memorial | 488119 | Other Airport Operations |  | 34.2729 | -83.82681 | OP | 2011 |  | Open Air Fugitive Source | Aircraft /General Aviation |  |  |  | OP | 2008 |  | 2275050000 | Mobile - Aircraft | General Aviation |  | OP | 2013 | [8 empty] | 2,2,4-Trimethylpentane | HAP | HAP-VOC | 3.08387937 | LB | [6 empty] | 2005NEI | 2005NEI
13139 | Hall | 9767611 |  |  | Lee Gilmer Memorial | 488119 | Other Airport Operations |  | 34.2729 | -83.82681 | OP | 2011 |  | Open Air Fugitive Source | Aircraft /Air Taxi |  |  |  | OP | 2014 |  | 2275060000 | Mobile - Aircraft | Air Taxis |  | OP | 2013 | [8 empty] | Formaldehyde | HAP | HAP-VOC | 13.082117743425 | LB | [6 empty] | 2005NEI | 2005NEI
13139 | Hall | 9767611 |  |  | Lee Gilmer Memorial | 488119 | Other Airport Operations |  | 34.2729 | -83.82681 | OP | 2011 |  | Open Air Fugitive Source | Aircraft /General Aviation |  |  |  | OP | 2008 |  | 2275050000 | Mobile - Aircraft | General Aviation |  | OP | 2013 | [8 empty] | Carbon Monoxide | CAP |  | 107.375125 | TON | [6 empty] | 2005NEI | 2005NEI
13139 | Hall | 9767611 |  |  | Lee Gilmer Memorial | 488119 | Other Airport Operations |  | 34.2729 | -83.82681 | OP | 2011 |  | Open Air Fugitive Source | Aircraft /Air Taxi |  |  |  | OP | 2014 |  | 2275060000 | Mobile - Aircraft | Air Taxis |  | OP | 2013 | [8 empty] | Xylenes (Mixed Isomers) | HAP | HAP-VOC | 9.94842841317 | LB | [6 empty] | 2005NEI | 2005NEI
13139 | Hall | 9767611 |  |  | Lee Gilmer Memorial | 488119 | Other Airport Operations |  | 34.2729 | -83.82681 | OP | 2011 |  | Open Air Fugitive Source | Aircraft /Air Taxi |  |  |  | OP | 2014 |  | 2275060000 | Mobile - Aircraft | Air Taxis |  | OP | 2013 | [8 empty] | 2,2,4-Trimethylpentane | HAP | HAP-VOC | .081051588 | LB | [6 empty] | 2005NEI | 2005NEI
13139 | Hall | 9767611 |  |  | Lee Gilmer Memorial | 488119 | Other Airport Operations |  | 34.2729 | -83.82681 | OP | 2011 |  | Open Air Fugitive Source | Aircraft /Air Taxi |  |  |  | OP | 2014 |  | 2275060000 | Mobile - Aircraft | Air Taxis |  | OP | 2013 | [8 empty] | Benzo[a]Pyrene | HAP | HAP-VOC/PAH | .0066073569114803 | LB | [6 empty] | 2005NEI | 2005NEI
13139 | Hall | 9767611 |  |  | Lee Gilmer Memorial | 488119 | Other Airport Operations |  | 34.2729 | -83.82681 | OP | 2011 |  | Open Air Fugitive Source | Aircraft /Air Taxi |  |  |  | OP | 2014 |  | 2275060000 | Mobile - Aircraft | Air Taxis |  | OP | 2013 | [8 empty] | Chrysene | HAP | HAP-VOC/PAH | .00660798283449344 | LB | [6 empty] | 2005NEI | 2005NEI
13139 | Hall | 9767611 |  |  | Lee Gilmer Memorial | 488119 | Other Airport Operations |  | 34.2729 | -83.82681 | OP | 2011 |  | Open Air Fugitive Source | Aircraft /Air Taxi |  |  |  | OP | 2014 |  | 2275060000 | Mobile - Aircraft | Air Taxis |  | OP | 2013 | [8 empty] | Acenaphthylene | HAP | HAP-VOC/PAH | .2721862962 | LB | [6 empty] | 2005NEI | 2005NEI
13139 | Hall | 9767611 |  |  | Lee Gilmer Memorial | 488119 | Other Airport Operations |  | 34.2729 | -83.82681 | OP | 2011 |  | Open Air Fugitive Source | Aircraft /Air Taxi |  |  |  | OP | 2014 |  | 2275060000 | Mobile - Aircraft | Air Taxis |  | OP | 2013 | [8 empty] | Fluoranthene | HAP | HAP-VOC/PAH | .0601413671277812 | LB | [6 empty] | 2005NEI | 2005NEI
13139 | Hall | 9767611 |  |  | Lee Gilmer Memorial | 488119 | Other Airport Operations |  | 34.2729 | -83.82681 | OP | 2011 |  | Open Air Fugitive Source | Aircraft /Air Taxi |  |  |  | OP | 2014 |  | 2275060000 | Mobile - Aircraft | Air Taxis |  | OP | 2013 | [8 empty] | Indeno[1,2,3-c,d]Pyrene | HAP | HAP-VOC/PAH | .0052851708 | LB | [6 empty] | 2005NEI | 2005NEI
13139 | Hall | 9767611 |  |  | Lee Gilmer Memorial | 488119 | Other Airport Operations |  | 34.2729 | -83.82681 | OP | 2011 |  | Open Air Fugitive Source | Aircraft /Air Taxi |  |  |  | OP | 2014 |  | 2275060000 | Mobile - Aircraft | Air Taxis |  | OP | 2013 | [8 empty] | Benzo[g,h,i,]Perylene | HAP | HAP-VOC/PAH | .0171769532886108 | LB | [6 empty] | 2005NEI | 2005NEI
13139 | Hall | 9767611 |  |  | Lee Gilmer Memorial | 488119 | Other Airport Operations |  | 34.2729 | -83.82681 | OP | 2011 |  | Open Air Fugitive Source | Aircraft /Air Taxi |  |  |  | OP | 2014 |  | 2275060000 | Mobile - Aircraft | Air Taxis |  | OP | 2013 | [8 empty] | Propionaldehyde | HAP | HAP-VOC | .64895811966 | LB | [6 empty] | 2005NEI | 2005NEI
13139 | Hall | 9767611 |  |  | Lee Gilmer Memorial | 488119 | Other Airport Operations |  | 34.2729 | -83.82681 | OP | 2011 |  | Open Air Fugitive Source | Aircraft /Air Taxi |  |  |  | OP | 2014 |  | 2275060000 | Mobile - Aircraft | Air Taxis |  | OP | 2013 | [8 empty] | Anthracene | HAP | HAP-VOC/PAH | .0561657195352264 | LB | [6 empty] | 2005NEI | 2005NEI
13139 | Hall | 9767611 |  |  | Lee Gilmer Memorial | 488119 | Other Airport Operations |  | 34.2729 | -83.82681 | OP | 2011 |  | Open Air Fugitive Source | Aircraft /Air Taxi |  |  |  | OP | 2014 |  | 2275060000 | Mobile - Aircraft | Air Taxis |  | OP | 2013 | [8 empty] | Toluene | HAP | HAP-VOC | 17.478198060285 | LB | [6 empty] | 2005NEI | 2005NEI
13139 | Hall | 9767611 |  |  | Lee Gilmer Memorial | 488119 | Other Airport Operations |  | 34.2729 | -83.82681 | OP | 2011 |  | Open Air Fugitive Source | Aircraft /Air Taxi |  |  |  | OP | 2014 |  | 2275060000 | Mobile - Aircraft | Air Taxis |  | OP | 2013 | [8 empty] | Acrolein | HAP | HAP-VOC | 1.35765297 | LB | [6 empty] | 2005NEI | 2005NEI
13139 | Hall | 9767611 |  |  | Lee Gilmer Memorial | 488119 | Other Airport Operations |  | 34.2729 | -83.82681 | OP | 2011 |  | Open Air Fugitive Source | Aircraft /Air Taxi |  |  |  | OP | 2014 |  | 2275060000 | Mobile - Aircraft | Air Taxis |  | OP | 2013 | [8 empty] | Styrene | HAP | HAP-VOC | .787664998095 | LB | [6 empty] | 2005NEI | 2005NEI
13139 | Hall | 9767611 |  |  | Lee Gilmer Memorial | 488119 | Other Airport Operations |  | 34.2729 | -83.82681 | OP | 2011 |  | Open Air Fugitive Source | Aircraft /Air Taxi |  |  |  | OP | 2014 |  | 2275060000 | Mobile - Aircraft | Air Taxis |  | OP | 2013 | [8 empty] | 1,3-Butadiene | HAP | HAP-VOC | 2.5779527913405 | LB | [6 empty] | 2005NEI | 2005NEI
13139 | Hall | 9767611 |  |  | Lee Gilmer Memorial | 488119 | Other Airport Operations |  | 34.2729 | -83.82681 | OP | 2011 |  | Open Air Fugitive Source | Aircraft /Air Taxi |  |  |  | OP | 2014 |  | 2275060000 | Mobile - Aircraft | Air Taxis |  | OP | 2013 | [8 empty] | Hexane | HAP | HAP-VOC | 1.15626777945 | LB | [6 empty] | 2005NEI | 2005NEI
13139 | Hall | 9767611 |  |  | Lee Gilmer Memorial | 488119 | Other Airport Operations |  | 34.2729 | -83.82681 | OP | 2011 |  | Open Air Fugitive Source | Aircraft /Air Taxi |  |  |  | OP | 2014 |  | 2275060000 | Mobile - Aircraft | Air Taxis |  | OP | 2013 | [8 empty] | Pyrene | HAP | HAP-VOC/PAH | .081947698712117 | LB | [6 empty] | 2005NEI | 2005NEI
13139 | Hall | 9767611 |  |  | Lee Gilmer Memorial | 488119 | Other Airport Operations |  | 34.2729 | -83.82681 | OP | 2011 |  | Open Air Fugitive Source | Aircraft /Air Taxi |  |  |  | OP | 2014 |  | 2275060000 | Mobile - Aircraft | Air Taxis |  | OP | 2013 | [8 empty] | Benzo[b]Fluoranthene | HAP | HAP-VOC/PAH | .0079277562 | LB | [6 empty] | 2005NEI | 2005NEI
13139 | Hall | 9767611 |  |  | Lee Gilmer Memorial | 488119 | Other Airport Operations |  | 34.2729 | -83.82681 | OP | 2011 |  | Open Air Fugitive Source | Aircraft /Air Taxi |  |  |  | OP | 2014 |  | 2275060000 | Mobile - Aircraft | Air Taxis |  | OP | 2013 | [8 empty] | Benzo[k]Fluoranthene | HAP | HAP-VOC/PAH | .0079277562 | LB | [6 empty] | 2005NEI | 2005NEI
13139 | Hall | 9767611 |  |  | Lee Gilmer Memorial | 488119 | Other Airport Operations |  | 34.2729 | -83.82681 | OP | 2011 |  | Open Air Fugitive Source | Aircraft /Air Taxi |  |  |  | OP | 2014 |  | 2275060000 | Mobile - Aircraft | Air Taxis |  | OP | 2013 | [8 empty] | Ethyl Benzene | HAP | HAP-VOC | 2.51980391232 | LB | [6 empty] | 2005NEI | 2005NEI
13139 | Hall | 9767611 |  |  | Lee Gilmer Memorial | 488119 | Other Airport Operations |  | 34.2729 | -83.82681 | OP | 2011 |  | Open Air Fugitive Source | Aircraft /Air Taxi |  |  |  | OP | 2014 |  | 2275060000 | Mobile - Aircraft | Air Taxis |  | OP | 2013 | [8 empty] | Volatile Organic Compounds | CAP |  | .101314485 | TON | [6 empty] | 2005NEI | 2005NEI
13139 | Hall | 9767611 |  |  | Lee Gilmer Memorial | 488119 | Other Airport Operations |  | 34.2729 | -83.82681 | OP | 2011 |  | Open Air Fugitive Source | Aircraft /Air Taxi |  |  |  | OP | 2014 |  | 2275060000 | Mobile - Aircraft | Air Taxis |  | OP | 2013 | [8 empty] | PM10 Primary (Filt + Cond) | CAP |  | .04524975 | TON | [6 empty] | 2005NEI | 2005NEI
13139 | Hall | 9767611 |  |  | Lee Gilmer Memorial | 488119 | Other Airport Operations |  | 34.2729 | -83.82681 | OP | 2011 |  | Open Air Fugitive Source | Aircraft /Air Taxi |  |  |  | OP | 2014 |  | 2275060000 | Mobile - Aircraft | Air Taxis |  | OP | 2013 | [8 empty] | Carbon Monoxide | CAP |  | 2.10975 | TON | [6 empty] | 2005NEI | 2005NEI
13139 | Hall | 9767611 |  |  | Lee Gilmer Memorial | 488119 | Other Airport Operations |  | 34.2729 | -83.82681 | OP | 2011 |  | Open Air Fugitive Source | Aircraft /Air Taxi |  |  |  | OP | 2014 |  | 2275060000 | Mobile - Aircraft | Air Taxis |  | OP | 2013 | [8 empty] | Phenanthrene | HAP | HAP-VOC/PAH | .1679044810751832 | LB | [6 empty] | 2005NEI | 2005NEI
13139 | Hall | 9767611 |  |  | Lee Gilmer Memorial | 488119 | Other Airport Operations |  | 34.2729 | -83.82681 | OP | 2011 |  | Open Air Fugitive Source | Aircraft /Air Taxi |  |  |  | OP | 2014 |  | 2275060000 | Mobile - Aircraft | Air Taxis |  | OP | 2013 | [8 empty] | Mercury | HAP | HAP-Metal | .000001764758140134624 | LB | [6 empty] | 2005NEI | 2005NEI
13139 | Hall | 9767611 |  |  | Lee Gilmer Memorial | 488119 | Other Airport Operations |  | 34.2729 | -83.82681 | OP | 2011 |  | Open Air Fugitive Source | Aircraft /Air Taxi |  |  |  | OP | 2014 |  | 2275060000 | Mobile - Aircraft | Air Taxis |  | OP | 2013 | [8 empty] | Benzene | HAP | HAP-VOC | 7.78342447701 | LB | [6 empty] | 2005NEI | 2005NEI
13139 | Hall | 9767611 |  |  | Lee Gilmer Memorial | 488119 | Other Airport Operations |  | 34.2729 | -83.82681 | OP | 2011 |  | Open Air Fugitive Source | Aircraft /Air Taxi |  |  |  | OP | 2014 |  | 2275060000 | Mobile - Aircraft | Air Taxis |  | OP | 2013 | [8 empty] | Lead | CAP/HAP | HAP-Metal | 2.32269054512018 | LB | [6 empty] | 2005NEI | 2005NEI
13139 | Hall | 9767611 |  |  | Lee Gilmer Memorial | 488119 | Other Airport Operations |  | 34.2729 | -83.82681 | OP | 2011 |  | Open Air Fugitive Source | Aircraft/Military |  |  |  | OP | 2008 |  | 2275001000 | Mobile - Aircraft |  |  | OP | [9 empty] | Volatile Organic Compounds | CAP |  | .168857475 | TON | [6 empty] | 2005NEI | 2005NEI
13139 | Hall | 9767611 |  |  | Lee Gilmer Memorial | 488119 | Other Airport Operations |  | 34.2729 | -83.82681 | OP | 2011 |  | Open Air Fugitive Source | Aircraft /Air Taxi |  |  |  | OP | 2014 |  | 2275060000 | Mobile - Aircraft | Air Taxis |  | OP | 2013 | [8 empty] | Acenaphthene | HAP | HAP-VOC/PAH | .04822718355 | LB | [6 empty] | 2005NEI | 2005NEI
13139 | Hall | 9767611 |  |  | Lee Gilmer Memorial | 488119 | Other Airport Operations |  | 34.2729 | -83.82681 | OP | 2011 |  | Open Air Fugitive Source | Aircraft /Air Taxi |  |  |  | OP | 2014 |  | 2275060000 | Mobile - Aircraft | Air Taxis |  | OP | 2013 | [8 empty] | Arsenic | HAP | HAP-Metal | .0023541634935 | LB | [6 empty] | 2005NEI | 2005NEI
13139 | Hall | 9767611 |  |  | Lee Gilmer Memorial | 488119 | Other Airport Operations |  | 34.2729 | -83.82681 | OP | 2011 |  | Open Air Fugitive Source | Aircraft /Air Taxi |  |  |  | OP | 2014 |  | 2275060000 | Mobile - Aircraft | Air Taxis |  | OP | 2013 | [8 empty] | Acetaldehyde | HAP | HAP-VOC | 3.66340026405 | LB | [6 empty] | 2005NEI | 2005NEI
13139 | Hall | 9767611 |  |  | Lee Gilmer Memorial | 488119 | Other Airport Operations |  | 34.2729 | -83.82681 | OP | 2011 |  | Open Air Fugitive Source | Aircraft /Air Taxi |  |  |  | OP | 2014 |  | 2275060000 | Mobile - Aircraft | Air Taxis |  | OP | 2013 | [8 empty] | Fluorene | HAP | HAP-VOC/PAH | .09975759885 | LB | [6 empty] | 2005NEI | 2005NEI
13139 | Hall | 9767611 |  |  | Lee Gilmer Memorial | 488119 | Other Airport Operations |  | 34.2729 | -83.82681 | OP | 2011 |  | Open Air Fugitive Source | Aircraft /Air Taxi |  |  |  | OP | 2014 |  | 2275060000 | Mobile - Aircraft | Air Taxis |  | OP | 2013 | [8 empty] | Sulfur Dioxide | CAP |  | .001125 | TON | [6 empty] | 2005NEI | 2005NEI
13139 | Hall | 9767611 |  |  | Lee Gilmer Memorial | 488119 | Other Airport Operations |  | 34.2729 | -83.82681 | OP | 2011 |  | Open Air Fugitive Source | Aircraft /Air Taxi |  |  |  | OP | 2014 |  | 2275060000 | Mobile - Aircraft | Air Taxis |  | OP | 2013 | [8 empty] | PM2.5 Primary (Filt + Cond) | CAP |  | .0312223275 | TON | [6 empty] | 2005NEI | 2005NEI
13139 | Hall | 9767611 |  |  | Lee Gilmer Memorial | 488119 | Other Airport Operations |  | 34.2729 | -83.82681 | OP | 2011 |  | Open Air Fugitive Source | Aircraft /Air Taxi |  |  |  | OP | 2014 |  | 2275060000 | Mobile - Aircraft | Air Taxis |  | OP | 2013 | [8 empty] | Nitrogen Oxides | CAP |  | .01185 | TON | [6 empty] | 2005NEI | 2005NEI
13139 | Hall | 9767611 |  |  | Lee Gilmer Memorial | 488119 | Other Airport Operations |  | 34.2729 | -83.82681 | OP | 2011 |  | Open Air Fugitive Source | Aircraft /Air Taxi |  |  |  | OP | 2014 |  | 2275060000 | Mobile - Aircraft | Air Taxis |  | OP | 2013 | [8 empty] | Naphthalene | HAP | HAP-VOC | 7.03697214558766 | LB | [6 empty] | 2005NEI | 2005NEI
13139 | Hall | 9767711 |  |  | Hanson Pipe & Products Southeast Oakwood Plant | 327999 | All Other Miscellaneous Nonmetallic Mineral Product Manufacturing |  | 34.21768 | -83.88364 | OP | 2008 |  | Unclassified | EPATRI facility reported emissions |  |  |  | OP |  |  | 39999999 | Industrial Processes - NEC | TRI Stack Emissions |  | OP | [9 empty] | Lead | CAP/HAP | HAP-Metal | .000175 | LB | [6 empty] | 2005NEI | 2005NEI
13139 | Hall | 9767811 |  |  | Lafarge Friendship Concrete Plant | 327320 | Ready-Mix Concrete Manufacturing |  | 34.13194 | -83.91611 | OP | 2008 |  | Unclassified | EPATRI facility reported emissions |  |  |  | OP |  |  | 39999999 | Industrial Processes - NEC | TRI Stack Emissions |  | OP | [9 empty] | Lead | CAP/HAP | HAP-Metal | .0000045 | LB | [6 empty] | 2005NEI | 2005NEI
13139 | Hall | 9767811 |  |  | Lafarge Friendship Concrete Plant | 327320 | Ready-Mix Concrete Manufacturing |  | 34.13194 | -83.91611 | OP | 2008 |  | Unclassified | EPATRI facility reported emissions |  |  |  | OP |  |  | 39999999 | Industrial Processes - NEC | TRI Fugitive Emissions |  | OP | [9 empty] | Lead | CAP/HAP | HAP-Metal | .0000045 | LB | [6 empty] | 2005NEI | 2005NEI
13139 | Hall | 9767911 |  | 30504WHTHD2600A | Whitehead Die Casting Co. Inc | 331523 | Nonferrous Metal Die-Casting Foundries |  | 34.24245 | -83.85039 | OP | 2008 |  | Unclassified | EPATRI facility reported emissions |  |  |  | OP |  |  | 39999999 | Industrial Processes - NEC | TRI Stack Emissions |  | OP | [9 empty] | Lead | CAP/HAP | HAP-Metal | .0035 | LB | [6 empty] | 2005NEI | 2005NEI
13139 | Hall | 9768011 |  |  | Lafarge Gainesville Concrete Plant | 327320 | Ready-Mix Concrete Manufacturing |  | 34.28611 | -83.81389 | OP | 2008 |  | Unclassified | EPATRI facility reported emissions |  |  |  | OP |  |  | 39999999 | Industrial Processes - NEC | TRI Stack Emissions |  | OP | [9 empty] | Lead | CAP/HAP | HAP-Metal | .0000045 | LB | [6 empty] | 2005NEI | 2005NEI
13139 | Hall | 9768011 |  |  | Lafarge Gainesville Concrete Plant | 327320 | Ready-Mix Concrete Manufacturing |  | 34.28611 | -83.81389 | OP | 2008 |  | Unclassified | EPATRI facility reported emissions |  |  |  | OP |  |  | 39999999 | Industrial Processes - NEC | TRI Fugitive Emissions |  | OP | [9 empty] | Lead | CAP/HAP | HAP-Metal | .0000045 | LB | [6 empty] | 2005NEI | 2005NEI
13139 | Hall | 9768111 |  | 30501HRRSC2345M | Harris Calorific Inc. | 333992 | Welding and Soldering Equipment Manufacturing |  | 34.27516 | -83.8557 | OP | 2008 |  | Unclassified | EPATRI facility reported emissions |  |  |  | OP |  |  | 39999999 | Industrial Processes - NEC | TRI Stack Emissions |  | OP | [9 empty] | Lead | CAP/HAP | HAP-Metal | .00005 | LB | [6 empty] | 2005NEI | 2005NEI
13139 | Hall | 9768111 |  | 30501HRRSC2345M | Harris Calorific Inc. | 333992 | Welding and Soldering Equipment Manufacturing |  | 34.27516 | -83.8557 | OP | 2008 |  | Unclassified | EPATRI facility reported emissions |  |  |  | OP |  |  | 39999999 | Industrial Processes - NEC | TRI Fugitive Emissions |  | OP | [9 empty] | Lead | CAP/HAP | HAP-Metal | .00005 | LB | [6 empty] | 2005NEI | 2005NEI
13141 | Hancock | 2611611 |  |  | Sparta Landfill | 562212 | Solid Waste Landfill |  | 33.27434 | -83.01129 | OP | 2008 |  | Open Air Fugitive Source |  |  |  |  | OP |  |  | 50100402 | Waste Disposal |  |  | OP |  | 0 |  |  |  | 0 | 0 |  |  | Chlorobenzene | HAP | HAP-VOC | .432214183269006 | LB | 0 | [5 empty] | 2005NEI | 2005NEI
13141 | Hancock | 2611611 |  |  | Sparta Landfill | 562212 | Solid Waste Landfill |  | 33.27434 | -83.01129 | OP | 2008 |  | Open Air Fugitive Source |  |  |  |  | OP |  |  | 50100402 | Waste Disposal |  |  | OP |  | 0 |  |  |  | 0 | 0 |  |  | Hexane | HAP | HAP-VOC | 8.69654564050418 | LB | 0 | [5 empty] | 2005NEI | 2005NEI
13141 | Hancock | 2611611 |  |  | Sparta Landfill | 562212 | Solid Waste Landfill |  | 33.27434 | -83.01129 | OP | 2008 |  | Open Air Fugitive Source |  |  |  |  | OP |  |  | 50100402 | Waste Disposal |  |  | OP |  | 0 |  |  |  | 0 | 0 |  |  | Tetrachloroethylene | HAP |  | 9.5005085637133 | LB | 0 | [5 empty] | 2005NEI | 2005NEI
13141 | Hancock | 2611611 |  |  | Sparta Landfill | 562212 | Solid Waste Landfill |  | 33.27434 | -83.01129 | OP | 2008 |  | Open Air Fugitive Source |  |  |  |  | OP |  |  | 50100402 | Waste Disposal |  |  | OP |  | 0 |  |  |  | 0 | 0 |  |  | Xylenes (Mixed Isomers) | HAP | HAP-VOC | 19.72973269792592 | LB | 0 | [5 empty] | 2005NEI | 2005NEI
13141 | Hancock | 2611611 |  |  | Sparta Landfill | 562212 | Solid Waste Landfill |  | 33.27434 | -83.01129 | OP | 2008 |  | Open Air Fugitive Source |  |  |  |  | OP |  |  | 50100402 | Waste Disposal |  |  | OP |  | 0 |  |  |  | 0 | 0 |  |  | Mercury & Compounds | HAP | HAP-Metal | .000899726165360122 | LB | 0 | [5 empty] | 2005NEI | 2005NEI
13141 | Hancock | 2611611 |  |  | Sparta Landfill | 562212 | Solid Waste Landfill |  | 33.27434 | -83.01129 | OP | 2008 |  | Open Air Fugitive Source |  |  |  |  | OP |  |  | 50100402 | Waste Disposal |  |  | OP |  | 0 |  |  |  | 0 | 0 |  |  | Carbonyl Sulfide | HAP | HAP-VOC | .45209388538006 | LB | 0 | [5 empty] | 2005NEI | 2005NEI
13141 | Hancock | 2611611 |  |  | Sparta Landfill | 562212 | Solid Waste Landfill |  | 33.27434 | -83.01129 | OP | 2008 |  | Open Air Fugitive Source |  |  |  |  | OP |  |  | 50100402 | Waste Disposal |  |  | OP |  | 0 |  |  |  | 0 | 0 |  |  | Carbon Tetrachloride | HAP | HAP-VOC | .00945157497570772 | LB | 0 | [5 empty] | 2005NEI | 2005NEI
13141 | Hancock | 2611611 |  |  | Sparta Landfill | 562212 | Solid Waste Landfill |  | 33.27434 | -83.01129 | OP | 2008 |  | Open Air Fugitive Source |  |  |  |  | OP |  |  | 50100402 | Waste Disposal |  |  | OP |  | 0 |  |  |  | 0 | 0 |  |  | Chloroform | HAP | HAP-VOC | .0550128479109666 | LB | 0 | [5 empty] | 2005NEI | 2005NEI
13141 | Hancock | 2611611 |  |  | Sparta Landfill | 562212 | Solid Waste Landfill |  | 33.27434 | -83.01129 | OP | 2008 |  | Open Air Fugitive Source |  |  |  |  | OP |  |  | 50100402 | Waste Disposal |  |  | OP |  | 0 |  |  |  | 0 | 0 |  |  | Methylene Chloride | HAP |  | 18.6562011369663 | LB | 0 | [5 empty] | 2005NEI | 2005NEI
13141 | Hancock | 2611611 |  |  | Sparta Landfill | 562212 | Solid Waste Landfill |  | 33.27434 | -83.01129 | OP | 2008 |  | Open Air Fugitive Source |  |  |  |  | OP |  |  | 50100402 | Waste Disposal |  |  | OP |  | 0 |  |  |  | 0 | 0 |  |  | Methyl Chloroform | HAP |  | .983642069624746 | LB | 0 | [5 empty] | 2005NEI | 2005NEI
13141 | Hancock | 2611611 |  |  | Sparta Landfill | 562212 | Solid Waste Landfill |  | 33.27434 | -83.01129 | OP | 2008 |  | Open Air Fugitive Source |  |  |  |  | OP |  |  | 50100402 | Waste Disposal |  |  | OP |  | 0 |  |  |  | 0 | 0 |  |  | Methyl Chloride | HAP | HAP-VOC | .938351736923776 | LB | 0 | [5 empty] | 2005NEI | 2005NEI
13141 | Hancock | 2611611 |  |  | Sparta Landfill | 562212 | Solid Waste Landfill |  | 33.27434 | -83.01129 | OP | 2008 |  | Open Air Fugitive Source |  |  |  |  | OP |  |  | 50100402 | Waste Disposal |  |  | OP |  | 0 |  |  |  | 0 | 0 |  |  | Ethyl Chloride | HAP | HAP-VOC | 1.238737522410992 | LB | 0 | [5 empty] | 2005NEI | 2005NEI
13141 | Hancock | 2611611 |  |  | Sparta Landfill | 562212 | Solid Waste Landfill |  | 33.27434 | -83.01129 | OP | 2008 |  | Open Air Fugitive Source |  |  |  |  | OP |  |  | 50100402 | Waste Disposal |  |  | OP |  | 0 |  |  |  | 0 | 0 |  |  | Vinyl Chloride | HAP | HAP-VOC | 7.04613562809724 | LB | 0 | [5 empty] | 2005NEI | 2005NEI
13141 | Hancock | 2611611 |  |  | Sparta Landfill | 562212 | Solid Waste Landfill |  | 33.27434 | -83.01129 | OP | 2008 |  | Open Air Fugitive Source |  |  |  |  | OP |  |  | 50100402 | Waste Disposal |  |  | OP |  | 0 |  |  |  | 0 | 0 |  |  | Toluene | HAP | HAP-VOC | 233.485511593982 | LB | 0 | [5 empty] | 2005NEI | 2005NEI
13141 | Hancock | 2611611 |  |  | Sparta Landfill | 562212 | Solid Waste Landfill |  | 33.27434 | -83.01129 | OP | 2008 |  | Open Air Fugitive Source |  |  |  |  | OP |  |  | 50100402 | Waste Disposal |  |  | OP |  | 0 |  |  |  | 0 | 0 |  |  | Carbon Disulfide | HAP | HAP-VOC | .678201497793754 | LB | 0 | [5 empty] | 2005NEI | 2005NEI
13141 | Hancock | 2611611 |  |  | Sparta Landfill | 562212 | Solid Waste Landfill |  | 33.27434 | -83.01129 | OP | 2008 |  | Open Air Fugitive Source |  |  |  |  | OP |  |  | 50100402 | Waste Disposal |  |  | OP |  | 0 |  |  |  | 0 | 0 |  |  | Ethylidene Dichloride | HAP | HAP-VOC | 3.57156519442076 | LB | 0 | [5 empty] | 2005NEI | 2005NEI
13141 | Hancock | 2611611 |  |  | Sparta Landfill | 562212 | Solid Waste Landfill |  | 33.27434 | -83.01129 | OP | 2008 |  | Open Air Fugitive Source |  |  |  |  | OP |  |  | 50100402 | Waste Disposal |  |  | OP |  | 0 |  |  |  | 0 | 0 |  |  | Vinylidene Chloride | HAP | HAP-VOC | .297788506937438 | LB | 0 | [5 empty] | 2005NEI | 2005NEI
13141 | Hancock | 2611611 |  |  | Sparta Landfill | 562212 | Solid Waste Landfill |  | 33.27434 | -83.01129 | OP | 2008 |  | Open Air Fugitive Source |  |  |  |  | OP |  |  | 50100402 | Waste Disposal |  |  | OP |  | 0 |  |  |  | 0 | 0 |  |  | Propylene Dichloride | HAP | HAP-VOC | .312355384386348 | LB | 0 | [5 empty] | 2005NEI | 2005NEI
13141 | Hancock | 2611611 |  |  | Sparta Landfill | 562212 | Solid Waste Landfill |  | 33.27434 | -83.01129 | OP | 2008 |  | Open Air Fugitive Source |  |  |  |  | OP |  |  | 50100402 | Waste Disposal |  |  | OP |  | 0 |  |  |  | 0 | 0 |  |  | Trichloroethylene | HAP | HAP-VOC | 5.69053746631226 | LB | 0 | [5 empty] | 2005NEI | 2005NEI
13141 | Hancock | 2611611 |  |  | Sparta Landfill | 562212 | Solid Waste Landfill |  | 33.27434 | -83.01129 | OP | 2008 |  | Open Air Fugitive Source |  |  |  |  | OP |  |  | 50100402 | Waste Disposal |  |  | OP |  | 0 |  |  |  | 0 | 0 |  |  | 1,1,2,2-Tetrachloroethane | HAP | HAP-VOC | 2.86166798985394 | LB | 0 | [5 empty] | 2005NEI | 2005NEI
13141 | Hancock | 2611611 |  |  | Sparta Landfill | 562212 | Solid Waste Landfill |  | 33.27434 | -83.01129 | OP | 2008 |  | Open Air Fugitive Source |  |  |  |  | OP |  |  | 50100402 | Waste Disposal |  |  | OP |  | 0 |  |  |  | 0 | 0 |  |  | Benzene | HAP | HAP-VOC | 13.31694290661252 | LB | 0 | [5 empty] | 2005NEI | 2005NEI
13141 | Hancock | 2611611 |  |  | Sparta Landfill | 562212 | Solid Waste Landfill |  | 33.27434 | -83.01129 | OP | 2008 |  | Open Air Fugitive Source |  |  |  |  | OP |  |  | 50100402 | Waste Disposal |  |  | OP |  | 0 |  |  |  | 0 | 0 |  |  | Methyl Isobutyl Ketone | HAP | HAP-VOC | 2.87680777380732 | LB | 0 | [5 empty] | 2005NEI | 2005NEI
13141 | Hancock | 2611611 |  |  | Sparta Landfill | 562212 | Solid Waste Landfill |  | 33.27434 | -83.01129 | OP | 2008 |  | Open Air Fugitive Source |  |  |  |  | OP |  |  | 50100402 | Waste Disposal |  |  | OP |  | 0 |  |  |  | 0 | 0 |  |  | Ethylene Dichloride | HAP | HAP-VOC | .623187113940416 | LB | 0 | [5 empty] | 2005NEI | 2005NEI
13141 | Hancock | 2611611 |  |  | Sparta Landfill | 562212 | Solid Waste Landfill |  | 33.27434 | -83.01129 | OP | 2008 |  | Open Air Fugitive Source |  |  |  |  | OP |  |  | 50100402 | Waste Disposal |  |  | OP |  | 0 |  |  |  | 0 | 0 |  |  | Ethylene Dibromide | HAP | HAP-VOC | .00288572852709954 | LB | 0 | [5 empty] | 2005NEI | 2005NEI
13141 | Hancock | 2611611 |  |  | Sparta Landfill | 562212 | Solid Waste Landfill |  | 33.27434 | -83.01129 | OP | 2008 |  | Open Air Fugitive Source |  |  |  |  | OP |  |  | 50100402 | Waste Disposal |  |  | OP |  | 0 |  |  |  | 0 | 0 |  |  | 1,4-Dichlorobenzene | HAP | HAP-VOC | .474145410004058 | LB | 0 | [5 empty] | 2005NEI | 2005NEI
13141 | Hancock | 2611611 |  |  | Sparta Landfill | 562212 | Solid Waste Landfill |  | 33.27434 | -83.01129 | OP | 2008 |  | Open Air Fugitive Source |  |  |  |  | OP |  |  | 50100402 | Waste Disposal |  |  | OP |  | 0 |  |  |  | 0 | 0 |  |  | Ethyl Benzene | HAP | HAP-VOC | 7.51686510226764 | LB | 0 | [5 empty] | 2005NEI | 2005NEI
13141 | Hancock | 2611611 |  |  | Sparta Landfill | 562212 | Solid Waste Landfill |  | 33.27434 | -83.01129 | OP | 2008 |  | Open Air Fugitive Source |  |  |  |  | OP |  |  | 50100402 | Waste Disposal |  |  | OP |  | 0 |  |  |  | 0 | 0 |  |  | Acrylonitrile | HAP | HAP-VOC | 5.15876657042376 | LB | 0 | [5 empty] | 2005NEI | 2005NEI
13143 | Haralson | 2611911 |  |  | Haralson County / Bremen Landfill | 562212 | Solid Waste Landfill |  | 33.74154 | -85.13468 | OP | 2008 |  | Open Air Fugitive Source |  |  |  |  | OP |  |  | 50100402 | Waste Disposal |  |  | OP |  | 0 |  |  |  | 0 | 0 |  |  | Chlorobenzene | HAP | HAP-VOC | 2.77844316714396 | LB | 0 | [5 empty] | 2005NEI | 2005NEI
13143 | Haralson | 2611911 |  |  | Haralson County / Bremen Landfill | 562212 | Solid Waste Landfill |  | 33.74154 | -85.13468 | OP | 2008 |  | Open Air Fugitive Source |  |  |  |  | OP |  |  | 50100402 | Waste Disposal |  |  | OP |  | 0 |  |  |  | 0 | 0 |  |  | Trichloroethylene | HAP | HAP-VOC | 36.5810182837324 | LB | 0 | [5 empty] | 2005NEI | 2005NEI
13143 | Haralson | 2611911 |  |  | Haralson County / Bremen Landfill | 562212 | Solid Waste Landfill |  | 33.74154 | -85.13468 | OP | 2008 |  | Open Air Fugitive Source |  |  |  |  | OP |  |  | 50100402 | Waste Disposal |  |  | OP |  | 0 |  |  |  | 0 | 0 |  |  | Propylene Dichloride | HAP | HAP-VOC | 2.00794355452404 | LB | 0 | [5 empty] | 2005NEI | 2005NEI
13143 | Haralson | 2611911 |  |  | Haralson County / Bremen Landfill | 562212 | Solid Waste Landfill |  | 33.74154 | -85.13468 | OP | 2008 |  | Open Air Fugitive Source |  |  |  |  | OP |  |  | 50100402 | Waste Disposal |  |  | OP |  | 0 |  |  |  | 0 | 0 |  |  | Ethylidene Dichloride | HAP | HAP-VOC | 22.959429131624 | LB | 0 | [5 empty] | 2005NEI | 2005NEI
13143 | Haralson | 2611911 |  |  | Haralson County / Bremen Landfill | 562212 | Solid Waste Landfill |  | 33.74154 | -85.13468 | OP | 2008 |  | Open Air Fugitive Source |  |  |  |  | OP |  |  | 50100402 | Waste Disposal |  |  | OP |  | 0 |  |  |  | 0 | 0 |  |  | Carbon Disulfide | HAP | HAP-VOC | 4.35974660350064 | LB | 0 | [5 empty] | 2005NEI | 2005NEI
13143 | Haralson | 2611911 |  |  | Haralson County / Bremen Landfill | 562212 | Solid Waste Landfill |  | 33.74154 | -85.13468 | OP | 2008 |  | Open Air Fugitive Source |  |  |  |  | OP |  |  | 50100402 | Waste Disposal |  |  | OP |  | 0 |  |  |  | 0 | 0 |  |  | Methylene Chloride | HAP |  | 119.9294159710756 | LB | 0 | [5 empty] | 2005NEI | 2005NEI
13143 | Haralson | 2611911 |  |  | Haralson County / Bremen Landfill | 562212 | Solid Waste Landfill |  | 33.74154 | -85.13468 | OP | 2008 |  | Open Air Fugitive Source |  |  |  |  | OP |  |  | 50100402 | Waste Disposal |  |  | OP |  | 0 |  |  |  | 0 | 0 |  |  | Benzene | HAP | HAP-VOC | 85.6065591051996 | LB | 0 | [5 empty] | 2005NEI | 2005NEI
13143 | Haralson | 2611911 |  |  | Haralson County / Bremen Landfill | 562212 | Solid Waste Landfill |  | 33.74154 | -85.13468 | OP | 2008 |  | Open Air Fugitive Source |  |  |  |  | OP |  |  | 50100402 | Waste Disposal |  |  | OP |  | 0 |  |  |  | 0 | 0 |  |  | Methyl Chloride | HAP | HAP-VOC | 6.03209490284324 | LB | 0 | [5 empty] | 2005NEI | 2005NEI
13143 | Haralson | 2611911 |  |  | Haralson County / Bremen Landfill | 562212 | Solid Waste Landfill |  | 33.74154 | -85.13468 | OP | 2008 |  | Open Air Fugitive Source |  |  |  |  | OP |  |  | 50100402 | Waste Disposal |  |  | OP |  | 0 |  |  |  | 0 | 0 |  |  | Chloroform | HAP | HAP-VOC | .353644274760466 | LB | 0 | [5 empty] | 2005NEI | 2005NEI
13143 | Haralson | 2611911 |  |  | Haralson County / Bremen Landfill | 562212 | Solid Waste Landfill |  | 33.74154 | -85.13468 | OP | 2008 |  | Open Air Fugitive Source |  |  |  |  | OP |  |  | 50100402 | Waste Disposal |  |  | OP |  | 0 |  |  |  | 0 | 0 |  |  | Carbon Tetrachloride | HAP | HAP-VOC | .060758450154005 | LB | 0 | [5 empty] | 2005NEI | 2005NEI
13143 | Haralson | 2611911 |  |  | Haralson County / Bremen Landfill | 562212 | Solid Waste Landfill |  | 33.74154 | -85.13468 | OP | 2008 |  | Open Air Fugitive Source |  |  |  |  | OP |  |  | 50100402 | Waste Disposal |  |  | OP |  | 0 |  |  |  | 0 | 0 |  |  | Mercury & Compounds | HAP | HAP-Metal | .00578379450099994 | LB | 0 | [5 empty] | 2005NEI | 2005NEI
13143 | Haralson | 2611911 |  |  | Haralson County / Bremen Landfill | 562212 | Solid Waste Landfill |  | 33.74154 | -85.13468 | OP | 2008 |  | Open Air Fugitive Source |  |  |  |  | OP |  |  | 50100402 | Waste Disposal |  |  | OP |  | 0 |  |  |  | 0 | 0 |  |  | Xylenes (Mixed Isomers) | HAP | HAP-VOC | 126.8305000764188 | LB | 0 | [5 empty] | 2005NEI | 2005NEI
13143 | Haralson | 2611911 |  |  | Haralson County / Bremen Landfill | 562212 | Solid Waste Landfill |  | 33.74154 | -85.13468 | OP | 2008 |  | Open Air Fugitive Source |  |  |  |  | OP |  |  | 50100402 | Waste Disposal |  |  | OP |  | 0 |  |  |  | 0 | 0 |  |  | Ethyl Chloride | HAP | HAP-VOC | 7.9630931567221 | LB | 0 | [5 empty] | 2005NEI | 2005NEI
13143 | Haralson | 2611911 |  |  | Haralson County / Bremen Landfill | 562212 | Solid Waste Landfill |  | 33.74154 | -85.13468 | OP | 2008 |  | Open Air Fugitive Source |  |  |  |  | OP |  |  | 50100402 | Waste Disposal |  |  | OP |  | 0 |  |  |  | 0 | 0 |  |  | Methyl Isobutyl Ketone | HAP | HAP-VOC | 18.49325452919434 | LB | 0 | [5 empty] | 2005NEI | 2005NEI
13143 | Haralson | 2611911 |  |  | Haralson County / Bremen Landfill | 562212 | Solid Waste Landfill |  | 33.74154 | -85.13468 | OP | 2008 |  | Open Air Fugitive Source |  |  |  |  | OP |  |  | 50100402 | Waste Disposal |  |  | OP |  | 0 |  |  |  | 0 | 0 |  |  | Ethylene Dichloride | HAP | HAP-VOC | 4.00609245509708 | LB | 0 | [5 empty] | 2005NEI | 2005NEI
13143 | Haralson | 2611911 |  |  | Haralson County / Bremen Landfill | 562212 | Solid Waste Landfill |  | 33.74154 | -85.13468 | OP | 2008 |  | Open Air Fugitive Source |  |  |  |  | OP |  |  | 50100402 | Waste Disposal |  |  | OP |  | 0 |  |  |  | 0 | 0 |  |  | Acrylonitrile | HAP | HAP-VOC | 33.1625853184082 | LB | 0 | [5 empty] | 2005NEI | 2005NEI
13143 | Haralson | 2611911 |  |  | Haralson County / Bremen Landfill | 562212 | Solid Waste Landfill |  | 33.74154 | -85.13468 | OP | 2008 |  | Open Air Fugitive Source |  |  |  |  | OP |  |  | 50100402 | Waste Disposal |  |  | OP |  | 0 |  |  |  | 0 | 0 |  |  | 1,4-Dichlorobenzene | HAP | HAP-VOC | 3.04799362365792 | LB | 0 | [5 empty] | 2005NEI | 2005NEI
13143 | Haralson | 2611911 |  |  | Haralson County / Bremen Landfill | 562212 | Solid Waste Landfill |  | 33.74154 | -85.13468 | OP | 2008 |  | Open Air Fugitive Source |  |  |  |  | OP |  |  | 50100402 | Waste Disposal |  |  | OP |  | 0 |  |  |  | 0 | 0 |  |  | Ethyl Benzene | HAP | HAP-VOC | 48.3213723431646 | LB | 0 | [5 empty] | 2005NEI | 2005NEI
13143 | Haralson | 2611911 |  |  | Haralson County / Bremen Landfill | 562212 | Solid Waste Landfill |  | 33.74154 | -85.13468 | OP | 2008 |  | Open Air Fugitive Source |  |  |  |  | OP |  |  | 50100402 | Waste Disposal |  |  | OP |  | 0 |  |  |  | 0 | 0 |  |  | 1,1,2,2-Tetrachloroethane | HAP | HAP-VOC | 18.39593002919954 | LB | 0 | [5 empty] | 2005NEI | 2005NEI
13143 | Haralson | 2611911 |  |  | Haralson County / Bremen Landfill | 562212 | Solid Waste Landfill |  | 33.74154 | -85.13468 | OP | 2008 |  | Open Air Fugitive Source |  |  |  |  | OP |  |  | 50100402 | Waste Disposal |  |  | OP |  | 0 |  |  |  | 0 | 0 |  |  | Vinylidene Chloride | HAP | HAP-VOC | 1.914301923403944 | LB | 0 | [5 empty] | 2005NEI | 2005NEI
13143 | Haralson | 2611911 |  |  | Haralson County / Bremen Landfill | 562212 | Solid Waste Landfill |  | 33.74154 | -85.13468 | OP | 2008 |  | Open Air Fugitive Source |  |  |  |  | OP |  |  | 50100402 | Waste Disposal |  |  | OP |  | 0 |  |  |  | 0 | 0 |  |  | Vinyl Chloride | HAP | HAP-VOC | 45.2953377017516 | LB | 0 | [5 empty] | 2005NEI | 2005NEI
13143 | Haralson | 2611911 |  |  | Haralson County / Bremen Landfill | 562212 | Solid Waste Landfill |  | 33.74154 | -85.13468 | OP | 2008 |  | Open Air Fugitive Source |  |  |  |  | OP |  |  | 50100402 | Waste Disposal |  |  | OP |  | 0 |  |  |  | 0 | 0 |  |  | Methyl Chloroform | HAP |  | 6.32323901680762 | LB | 0 | [5 empty] | 2005NEI | 2005NEI
13143 | Haralson | 2611911 |  |  | Haralson County / Bremen Landfill | 562212 | Solid Waste Landfill |  | 33.74154 | -85.13468 | OP | 2008 |  | Open Air Fugitive Source |  |  |  |  | OP |  |  | 50100402 | Waste Disposal |  |  | OP |  | 0 |  |  |  | 0 | 0 |  |  | Carbonyl Sulfide | HAP | HAP-VOC | 2.90623772973224 | LB | 0 | [5 empty] | 2005NEI | 2005NEI
13143 | Haralson | 2611911 |  |  | Haralson County / Bremen Landfill | 562212 | Solid Waste Landfill |  | 33.74154 | -85.13468 | OP | 2008 |  | Open Air Fugitive Source |  |  |  |  | OP |  |  | 50100402 | Waste Disposal |  |  | OP |  | 0 |  |  |  | 0 | 0 |  |  | Tetrachloroethylene | HAP |  | 61.0730145493926 | LB | 0 | [5 empty] | 2005NEI | 2005NEI
13143 | Haralson | 2611911 |  |  | Haralson County / Bremen Landfill | 562212 | Solid Waste Landfill |  | 33.74154 | -85.13468 | OP | 2008 |  | Open Air Fugitive Source |  |  |  |  | OP |  |  | 50100402 | Waste Disposal |  |  | OP |  | 0 |  |  |  | 0 | 0 |  |  | Ethylene Dibromide | HAP | HAP-VOC | .01855060064829446 | LB | 0 | [5 empty] | 2005NEI | 2005NEI
13143 | Haralson | 2611911 |  |  | Haralson County / Bremen Landfill | 562212 | Solid Waste Landfill |  | 33.74154 | -85.13468 | OP | 2008 |  | Open Air Fugitive Source |  |  |  |  | OP |  |  | 50100402 | Waste Disposal |  |  | OP |  | 0 |  |  |  | 0 | 0 |  |  | Toluene | HAP | HAP-VOC | 1500.936918378836 | LB | 0 | [5 empty] | 2005NEI | 2005NEI
13143 | Haralson | 2611911 |  |  | Haralson County / Bremen Landfill | 562212 | Solid Waste Landfill |  | 33.74154 | -85.13468 | OP | 2008 |  | Open Air Fugitive Source |  |  |  |  | OP |  |  | 50100402 | Waste Disposal |  |  | OP |  | 0 |  |  |  | 0 | 0 |  |  | Hexane | HAP | HAP-VOC | 55.904823922855 | LB | 0 | [5 empty] | 2005NEI | 2005NEI
13143 | Haralson | 9767511 | 14300027 |  | HL-A Co. Inc. (Honda Lock-America, Inc.) | 336390 | Other Motor Vehicle Parts Manufacturing |  | 33.70145 | -85.16236 | OP | 2023 | PB01 | Unclassified | Primer Booth | 13 | GAL/HR |  | PS | 2019 | SC01 | 40201699 | Solvent - Industrial Surface Coating & Solvent Use | Painting miscellaneous automotive parts |  | PS | 2009 | 3.5 | GAL-HR |  |  | 3290 | 0 |  |  | Volatile Organic Compounds | CAP |  | 45.333 | TON | 6.46 | LB | GAL |  |  |  | 2005NEI | 2005NEI
13143 | Haralson | 9767511 | 14300027 |  | HL-A Co. Inc. (Honda Lock-America, Inc.) | 336390 | Other Motor Vehicle Parts Manufacturing |  | 33.70145 | -85.16236 | OP | 2023 | PB02 | Unclassified | Base Coat Booth | 32 | GAL/HR |  | PS | 2019 | SC02 | 40201699 | Solvent - Industrial Surface Coating & Solvent Use | Painting Miscellaneous Automotive Parts |  | PS | 2019 | 7.5 | GAL-HR |  |  | 3290 | 0 |  |  | Volatile Organic Compounds | CAP |  | 99.463 | TON | 4.6 | LB | GAL |  |  |  | 2005NEI | 2005NEI
13143 | Haralson | 9767511 | 14300027 |  | HL-A Co. Inc. (Honda Lock-America, Inc.) | 336390 | Other Motor Vehicle Parts Manufacturing |  | 33.70145 | -85.16236 | OP | 2023 | PB03 | Unclassified | Top Coat Booth | 27 | GAL/HR |  | PS | 2019 | SC03 | 40201699 | Solvent - Industrial Surface Coating & Solvent Use | Painting Miscellaneous Automotive Parts |  | PS | 2019 | 7 | GAL-HR |  |  | 3290 | 0 |  |  | Volatile Organic Compounds | CAP |  | 52.978 | TON | 5.69 | LB | GAL |  |  |  | 2005NEI | 2005NEI
13145 | Harris | 2612211 |  |  | Harris County / Hamilton Road E Landfill | 562212 | Solid Waste Landfill |  | 32.72757 | -84.93855 | OP | 2008 |  | Open Air Fugitive Source |  |  |  |  | OP |  |  | 50100402 | Waste Disposal |  |  | OP |  | 0 |  |  |  | 0 | 0 |  |  | Methylene Chloride | HAP |  | 15.74901365024482 | LB | 0 | [5 empty] | 2005NEI | 2005NEI
13145 | Harris | 2612211 |  |  | Harris County / Hamilton Road E Landfill | 562212 | Solid Waste Landfill |  | 32.72757 | -84.93855 | OP | 2008 |  | Open Air Fugitive Source |  |  |  |  | OP |  |  | 50100402 | Waste Disposal |  |  | OP |  | 0 |  |  |  | 0 | 0 |  |  | Ethylene Dibromide | HAP | HAP-VOC | .00243604674019834 | LB | 0 | [5 empty] | 2005NEI | 2005NEI
13145 | Harris | 2612211 |  |  | Harris County / Hamilton Road E Landfill | 562212 | Solid Waste Landfill |  | 32.72757 | -84.93855 | OP | 2008 |  | Open Air Fugitive Source |  |  |  |  | OP |  |  | 50100402 | Waste Disposal |  |  | OP |  | 0 |  |  |  | 0 | 0 |  |  | Propylene Dichloride | HAP | HAP-VOC | .26368118441223 | LB | 0 | [5 empty] | 2005NEI | 2005NEI
13145 | Harris | 2612211 |  |  | Harris County / Hamilton Road E Landfill | 562212 | Solid Waste Landfill |  | 32.72757 | -84.93855 | OP | 2008 |  | Open Air Fugitive Source |  |  |  |  | OP |  |  | 50100402 | Waste Disposal |  |  | OP |  | 0 |  |  |  | 0 | 0 |  |  | Carbon Disulfide | HAP | HAP-VOC | .572517661444294 | LB | 0 | [5 empty] | 2005NEI | 2005NEI
13145 | Harris | 2612211 |  |  | Harris County / Hamilton Road E Landfill | 562212 | Solid Waste Landfill |  | 32.72757 | -84.93855 | OP | 2008 |  | Open Air Fugitive Source |  |  |  |  | OP |  |  | 50100402 | Waste Disposal |  |  | OP |  | 0 |  |  |  | 0 | 0 |  |  | Ethyl Chloride | HAP | HAP-VOC | 1.045705607818802 | LB | 0 | [5 empty] | 2005NEI | 2005NEI
13145 | Harris | 2612211 |  |  | Harris County / Hamilton Road E Landfill | 562212 | Solid Waste Landfill |  | 32.72757 | -84.93855 | OP | 2008 |  | Open Air Fugitive Source |  |  |  |  | OP |  |  | 50100402 | Waste Disposal |  |  | OP |  | 0 |  |  |  | 0 | 0 |  |  | Chloroform | HAP | HAP-VOC | .0464402204032808 | LB | 0 | [5 empty] | 2005NEI | 2005NEI
13145 | Harris | 2612211 |  |  | Harris County / Hamilton Road E Landfill | 562212 | Solid Waste Landfill |  | 32.72757 | -84.93855 | OP | 2008 |  | Open Air Fugitive Source |  |  |  |  | OP |  |  | 50100402 | Waste Disposal |  |  | OP |  | 0 |  |  |  | 0 | 0 |  |  | Mercury & Compounds | HAP | HAP-Metal | .000759522239051242 | LB | 0 | [5 empty] | 2005NEI | 2005NEI
13145 | Harris | 2612211 |  |  | Harris County / Hamilton Road E Landfill | 562212 | Solid Waste Landfill |  | 32.72757 | -84.93855 | OP | 2008 |  | Open Air Fugitive Source |  |  |  |  | OP |  |  | 50100402 | Waste Disposal |  |  | OP |  | 0 |  |  |  | 0 | 0 |  |  | Hexane | HAP | HAP-VOC | 7.3413668193625 | LB | 0 | [5 empty] | 2005NEI | 2005NEI
13145 | Harris | 2612211 |  |  | Harris County / Hamilton Road E Landfill | 562212 | Solid Waste Landfill |  | 32.72757 | -84.93855 | OP | 2008 |  | Open Air Fugitive Source |  |  |  |  | OP |  |  | 50100402 | Waste Disposal |  |  | OP |  | 0 |  |  |  | 0 | 0 |  |  | Acrylonitrile | HAP | HAP-VOC | 4.35487828092968 | LB | 0 | [5 empty] | 2005NEI | 2005NEI
13145 | Harris | 2612211 |  |  | Harris County / Hamilton Road E Landfill | 562212 | Solid Waste Landfill |  | 32.72757 | -84.93855 | OP | 2008 |  | Open Air Fugitive Source |  |  |  |  | OP |  |  | 50100402 | Waste Disposal |  |  | OP |  | 0 |  |  |  | 0 | 0 |  |  | Ethyl Benzene | HAP | HAP-VOC | 6.34551537226364 | LB | 0 | [5 empty] | 2005NEI | 2005NEI
13145 | Harris | 2612211 |  |  | Harris County / Hamilton Road E Landfill | 562212 | Solid Waste Landfill |  | 32.72757 | -84.93855 | OP | 2008 |  | Open Air Fugitive Source |  |  |  |  | OP |  |  | 50100402 | Waste Disposal |  |  | OP |  | 0 |  |  |  | 0 | 0 |  |  | 1,1,2,2-Tetrachloroethane | HAP | HAP-VOC | 2.41573554572038 | LB | 0 | [5 empty] | 2005NEI | 2005NEI
13145 | Harris | 2612211 |  |  | Harris County / Hamilton Road E Landfill | 562212 | Solid Waste Landfill |  | 32.72757 | -84.93855 | OP | 2008 |  | Open Air Fugitive Source |  |  |  |  | OP |  |  | 50100402 | Waste Disposal |  |  | OP |  | 0 |  |  |  | 0 | 0 |  |  | Trichloroethylene | HAP | HAP-VOC | 4.80378355573168 | LB | 0 | [5 empty] | 2005NEI | 2005NEI
13145 | Harris | 2612211 |  |  | Harris County / Hamilton Road E Landfill | 562212 | Solid Waste Landfill |  | 32.72757 | -84.93855 | OP | 2008 |  | Open Air Fugitive Source |  |  |  |  | OP |  |  | 50100402 | Waste Disposal |  |  | OP |  | 0 |  |  |  | 0 | 0 |  |  | Vinylidene Chloride | HAP | HAP-VOC | .25138425696703 | LB | 0 | [5 empty] | 2005NEI | 2005NEI
13145 | Harris | 2612211 |  |  | Harris County / Hamilton Road E Landfill | 562212 | Solid Waste Landfill |  | 32.72757 | -84.93855 | OP | 2008 |  | Open Air Fugitive Source |  |  |  |  | OP |  |  | 50100402 | Waste Disposal |  |  | OP |  | 0 |  |  |  | 0 | 0 |  |  | Ethylidene Dichloride | HAP | HAP-VOC | 3.01500978611438 | LB | 0 | [5 empty] | 2005NEI | 2005NEI
13145 | Harris | 2612211 |  |  | Harris County / Hamilton Road E Landfill | 562212 | Solid Waste Landfill |  | 32.72757 | -84.93855 | OP | 2008 |  | Open Air Fugitive Source |  |  |  |  | OP |  |  | 50100402 | Waste Disposal |  |  | OP |  | 0 |  |  |  | 0 | 0 |  |  | 1,4-Dichlorobenzene | HAP | HAP-VOC | .400259542633186 | LB | 0 | [5 empty] | 2005NEI | 2005NEI
13145 | Harris | 2612211 |  |  | Harris County / Hamilton Road E Landfill | 562212 | Solid Waste Landfill |  | 32.72757 | -84.93855 | OP | 2008 |  | Open Air Fugitive Source |  |  |  |  | OP |  |  | 50100402 | Waste Disposal |  |  | OP |  | 0 |  |  |  | 0 | 0 |  |  | Vinyl Chloride | HAP | HAP-VOC | 5.94813946170956 | LB | 0 | [5 empty] | 2005NEI | 2005NEI
13145 | Harris | 2612211 |  |  | Harris County / Hamilton Road E Landfill | 562212 | Solid Waste Landfill |  | 32.72757 | -84.93855 | OP | 2008 |  | Open Air Fugitive Source |  |  |  |  | OP |  |  | 50100402 | Waste Disposal |  |  | OP |  | 0 |  |  |  | 0 | 0 |  |  | Methyl Chloride | HAP | HAP-VOC | .79212880505782 | LB | 0 | [5 empty] | 2005NEI | 2005NEI
13145 | Harris | 2612211 |  |  | Harris County / Hamilton Road E Landfill | 562212 | Solid Waste Landfill |  | 32.72757 | -84.93855 | OP | 2008 |  | Open Air Fugitive Source |  |  |  |  | OP |  |  | 50100402 | Waste Disposal |  |  | OP |  | 0 |  |  |  | 0 | 0 |  |  | Methyl Chloroform | HAP |  | .83036156545181 | LB | 0 | [5 empty] | 2005NEI | 2005NEI
13145 | Harris | 2612211 |  |  | Harris County / Hamilton Road E Landfill | 562212 | Solid Waste Landfill |  | 32.72757 | -84.93855 | OP | 2008 |  | Open Air Fugitive Source |  |  |  |  | OP |  |  | 50100402 | Waste Disposal |  |  | OP |  | 0 |  |  |  | 0 | 0 |  |  | Benzene | HAP | HAP-VOC | 11.2417696441 | LB | 0 | [5 empty] | 2005NEI | 2005NEI
13145 | Harris | 2612211 |  |  | Harris County / Hamilton Road E Landfill | 562212 | Solid Waste Landfill |  | 32.72757 | -84.93855 | OP | 2008 |  | Open Air Fugitive Source |  |  |  |  | OP |  |  | 50100402 | Waste Disposal |  |  | OP |  | 0 |  |  |  | 0 | 0 |  |  | Carbon Tetrachloride | HAP | HAP-VOC | .00797874027064324 | LB | 0 | [5 empty] | 2005NEI | 2005NEI
13145 | Harris | 2612211 |  |  | Harris County / Hamilton Road E Landfill | 562212 | Solid Waste Landfill |  | 32.72757 | -84.93855 | OP | 2008 |  | Open Air Fugitive Source |  |  |  |  | OP |  |  | 50100402 | Waste Disposal |  |  | OP |  | 0 |  |  |  | 0 | 0 |  |  | Carbonyl Sulfide | HAP | HAP-VOC | .381644297237706 | LB | 0 | [5 empty] | 2005NEI | 2005NEI
13145 | Harris | 2612211 |  |  | Harris County / Hamilton Road E Landfill | 562212 | Solid Waste Landfill |  | 32.72757 | -84.93855 | OP | 2008 |  | Open Air Fugitive Source |  |  |  |  | OP |  |  | 50100402 | Waste Disposal |  |  | OP |  | 0 |  |  |  | 0 | 0 |  |  | Xylenes (Mixed Isomers) | HAP | HAP-VOC | 16.65525726776358 | LB | 0 | [5 empty] | 2005NEI | 2005NEI
13145 | Harris | 2612211 |  |  | Harris County / Hamilton Road E Landfill | 562212 | Solid Waste Landfill |  | 32.72757 | -84.93855 | OP | 2008 |  | Open Air Fugitive Source |  |  |  |  | OP |  |  | 50100402 | Waste Disposal |  |  | OP |  | 0 |  |  |  | 0 | 0 |  |  | Tetrachloroethylene | HAP |  | 8.0200485594957 | LB | 0 | [5 empty] | 2005NEI | 2005NEI
13145 | Harris | 2612211 |  |  | Harris County / Hamilton Road E Landfill | 562212 | Solid Waste Landfill |  | 32.72757 | -84.93855 | OP | 2008 |  | Open Air Fugitive Source |  |  |  |  | OP |  |  | 50100402 | Waste Disposal |  |  | OP |  | 0 |  |  |  | 0 | 0 |  |  | Chlorobenzene | HAP | HAP-VOC | .364862440223448 | LB | 0 | [5 empty] | 2005NEI | 2005NEI
13145 | Harris | 2612211 |  |  | Harris County / Hamilton Road E Landfill | 562212 | Solid Waste Landfill |  | 32.72757 | -84.93855 | OP | 2008 |  | Open Air Fugitive Source |  |  |  |  | OP |  |  | 50100402 | Waste Disposal |  |  | OP |  | 0 |  |  |  | 0 | 0 |  |  | Toluene | HAP | HAP-VOC | 197.101568654397 | LB | 0 | [5 empty] | 2005NEI | 2005NEI
13145 | Harris | 2612211 |  |  | Harris County / Hamilton Road E Landfill | 562212 | Solid Waste Landfill |  | 32.72757 | -84.93855 | OP | 2008 |  | Open Air Fugitive Source |  |  |  |  | OP |  |  | 50100402 | Waste Disposal |  |  | OP |  | 0 |  |  |  | 0 | 0 |  |  | Methyl Isobutyl Ketone | HAP | HAP-VOC | 2.42851610390546 | LB | 0 | [5 empty] | 2005NEI | 2005NEI
13145 | Harris | 2612211 |  |  | Harris County / Hamilton Road E Landfill | 562212 | Solid Waste Landfill |  | 32.72757 | -84.93855 | OP | 2008 |  | Open Air Fugitive Source |  |  |  |  | OP |  |  | 50100402 | Waste Disposal |  |  | OP |  | 0 |  |  |  | 0 | 0 |  |  | Ethylene Dichloride | HAP | HAP-VOC | .526076144443856 | LB | 0 | [5 empty] | 2005NEI | 2005NEI
13145 | Harris | 9765711 |  |  | Callaway Gardens-Harris | 488119 | Other Airport Operations |  | 32.84069 | -84.88244 | OP | 2011 |  | Open Air Fugitive Source | Aircraft /General Aviation |  |  |  | OP | 2008 |  | 2275050000 | Mobile - Aircraft | General Aviation |  | OP | [9 empty] | Benzene | HAP | HAP-VOC | 70.700713587 | LB | [6 empty] | 2005NEI | 2005NEI
13145 | Harris | 9765711 |  |  | Callaway Gardens-Harris | 488119 | Other Airport Operations |  | 32.84069 | -84.88244 | OP | 2011 |  | Open Air Fugitive Source | Aircraft /General Aviation |  |  |  | OP | 2008 |  | 2275050000 | Mobile - Aircraft | General Aviation |  | OP | [9 empty] | Mercury | HAP | HAP-Metal | .0000441190525591466 | LB | [6 empty] | 2005NEI | 2005NEI
13145 | Harris | 9765711 |  |  | Callaway Gardens-Harris | 488119 | Other Airport Operations |  | 32.84069 | -84.88244 | OP | 2011 |  | Open Air Fugitive Source | Aircraft /General Aviation |  |  |  | OP | 2008 |  | 2275050000 | Mobile - Aircraft | General Aviation |  | OP | [9 empty] | Arsenic | HAP | HAP-Metal | .023089789125 | LB | [6 empty] | 2005NEI | 2005NEI
13145 | Harris | 9765711 |  |  | Callaway Gardens-Harris | 488119 | Other Airport Operations |  | 32.84069 | -84.88244 | OP | 2011 |  | Open Air Fugitive Source | Aircraft /General Aviation |  |  |  | OP | 2008 |  | 2275050000 | Mobile - Aircraft | General Aviation |  | OP | [9 empty] | Acenaphthene | HAP | HAP-VOC/PAH | 1.0138605 | LB | [6 empty] | 2005NEI | 2005NEI
13145 | Harris | 9765711 |  |  | Callaway Gardens-Harris | 488119 | Other Airport Operations |  | 32.84069 | -84.88244 | OP | 2011 |  | Open Air Fugitive Source | Aircraft /General Aviation |  |  |  | OP | 2008 |  | 2275050000 | Mobile - Aircraft | General Aviation |  | OP | [9 empty] | Volatile Organic Compounds | CAP |  | .808709625 | TON | [6 empty] | 2005NEI | 2005NEI
13145 | Harris | 9765711 |  |  | Callaway Gardens-Harris | 488119 | Other Airport Operations |  | 32.84069 | -84.88244 | OP | 2011 |  | Open Air Fugitive Source | Aircraft /General Aviation |  |  |  | OP | 2008 |  | 2275050000 | Mobile - Aircraft | General Aviation |  | OP | [9 empty] | Naphthalene | HAP | HAP-VOC | 134.25926259165 | LB | [6 empty] | 2005NEI | 2005NEI
13145 | Harris | 9765711 |  |  | Callaway Gardens-Harris | 488119 | Other Airport Operations |  | 32.84069 | -84.88244 | OP | 2011 |  | Open Air Fugitive Source | Aircraft /General Aviation |  |  |  | OP | 2008 |  | 2275050000 | Mobile - Aircraft | General Aviation |  | OP | [9 empty] | Carbon Monoxide | CAP |  | 22.52625 | TON | [6 empty] | 2005NEI | 2005NEI
13145 | Harris | 9765711 |  |  | Callaway Gardens-Harris | 488119 | Other Airport Operations |  | 32.84069 | -84.88244 | OP | 2011 |  | Open Air Fugitive Source | Aircraft /General Aviation |  |  |  | OP | 2008 |  | 2275050000 | Mobile - Aircraft | General Aviation |  | OP | [9 empty] | PM10 Primary (Filt + Cond) | CAP |  | .4438125 | TON | [6 empty] | 2005NEI | 2005NEI
13145 | Harris | 9765711 |  |  | Callaway Gardens-Harris | 488119 | Other Airport Operations |  | 32.84069 | -84.88244 | OP | 2011 |  | Open Air Fugitive Source | Aircraft /General Aviation |  |  |  | OP | 2008 |  | 2275050000 | Mobile - Aircraft | General Aviation |  | OP | [9 empty] | PM2.5 Primary (Filt + Cond) | CAP |  | .306230625 | TON | [6 empty] | 2005NEI | 2005NEI
13145 | Harris | 9765711 |  |  | Callaway Gardens-Harris | 488119 | Other Airport Operations |  | 32.84069 | -84.88244 | OP | 2011 |  | Open Air Fugitive Source | Aircraft /General Aviation |  |  |  | OP | 2008 |  | 2275050000 | Mobile - Aircraft | General Aviation |  | OP | [9 empty] | Benz[a]Anthracene | HAP | HAP-VOC/PAH | .138890919754455 | LB | [6 empty] | 2005NEI | 2005NEI
13145 | Harris | 9765711 |  |  | Callaway Gardens-Harris | 488119 | Other Airport Operations |  | 32.84069 | -84.88244 | OP | 2011 |  | Open Air Fugitive Source | Aircraft /General Aviation |  |  |  | OP | 2008 |  | 2275050000 | Mobile - Aircraft | General Aviation |  | OP | [9 empty] | Phenanthrene | HAP | HAP-VOC/PAH | 3.52804291933126 | LB | [6 empty] | 2005NEI | 2005NEI
13145 | Harris | 9765711 |  |  | Callaway Gardens-Harris | 488119 | Other Airport Operations |  | 32.84069 | -84.88244 | OP | 2011 |  | Open Air Fugitive Source | Aircraft /General Aviation |  |  |  | OP | 2008 |  | 2275050000 | Mobile - Aircraft | General Aviation |  | OP | [9 empty] | Benzo[a]Pyrene | HAP | HAP-VOC/PAH | .138888241308177 | LB | [6 empty] | 2005NEI | 2005NEI
13145 | Harris | 9765711 |  |  | Callaway Gardens-Harris | 488119 | Other Airport Operations |  | 32.84069 | -84.88244 | OP | 2011 |  | Open Air Fugitive Source | Aircraft /General Aviation |  |  |  | OP | 2008 |  | 2275050000 | Mobile - Aircraft | General Aviation |  | OP | [9 empty] | Anthracene | HAP | HAP-VOC/PAH | 1.180561609197464 | LB | [6 empty] | 2005NEI | 2005NEI
13145 | Harris | 9765711 |  |  | Callaway Gardens-Harris | 488119 | Other Airport Operations |  | 32.84069 | -84.88244 | OP | 2011 |  | Open Air Fugitive Source | Aircraft /General Aviation |  |  |  | OP | 2008 |  | 2275050000 | Mobile - Aircraft | General Aviation |  | OP | [9 empty] | Acenaphthylene | HAP | HAP-VOC/PAH | 5.722062 | LB | [6 empty] | 2005NEI | 2005NEI
13145 | Harris | 9765711 |  |  | Callaway Gardens-Harris | 488119 | Other Airport Operations |  | 32.84069 | -84.88244 | OP | 2011 |  | Open Air Fugitive Source | Aircraft /General Aviation |  |  |  | OP | 2008 |  | 2275050000 | Mobile - Aircraft | General Aviation |  | OP | [9 empty] | Formaldehyde | HAP | HAP-VOC | 60.99435667875 | LB | [6 empty] | 2005NEI | 2005NEI
13145 | Harris | 9765711 |  |  | Callaway Gardens-Harris | 488119 | Other Airport Operations |  | 32.84069 | -84.88244 | OP | 2011 |  | Open Air Fugitive Source | Aircraft /General Aviation |  |  |  | OP | 2008 |  | 2275050000 | Mobile - Aircraft | General Aviation |  | OP | [9 empty] | Styrene | HAP | HAP-VOC | 6.17348863275 | LB | [6 empty] | 2005NEI | 2005NEI
13145 | Harris | 9765711 |  |  | Callaway Gardens-Harris | 488119 | Other Airport Operations |  | 32.84069 | -84.88244 | OP | 2011 |  | Open Air Fugitive Source | Aircraft /General Aviation |  |  |  | OP | 2008 |  | 2275050000 | Mobile - Aircraft | General Aviation |  | OP | [9 empty] | Toluene | HAP | HAP-VOC | 177.10218092325 | LB | [6 empty] | 2005NEI | 2005NEI
13145 | Harris | 9765711 |  |  | Callaway Gardens-Harris | 488119 | Other Airport Operations |  | 32.84069 | -84.88244 | OP | 2011 |  | Open Air Fugitive Source | Aircraft /General Aviation |  |  |  | OP | 2008 |  | 2275050000 | Mobile - Aircraft | General Aviation |  | OP | [9 empty] | Propionaldehyde | HAP | HAP-VOC | 1.994011542 | LB | [6 empty] | 2005NEI | 2005NEI
13145 | Harris | 9765711 |  |  | Callaway Gardens-Harris | 488119 | Other Airport Operations |  | 32.84069 | -84.88244 | OP | 2011 |  | Open Air Fugitive Source | Aircraft /General Aviation |  |  |  | OP | 2008 |  | 2275050000 | Mobile - Aircraft | General Aviation |  | OP | [9 empty] | Fluoranthene | HAP | HAP-VOC/PAH | 1.263935309065666 | LB | [6 empty] | 2005NEI | 2005NEI
13145 | Harris | 9765711 |  |  | Callaway Gardens-Harris | 488119 | Other Airport Operations |  | 32.84069 | -84.88244 | OP | 2011 |  | Open Air Fugitive Source | Aircraft /General Aviation |  |  |  | OP | 2008 |  | 2275050000 | Mobile - Aircraft | General Aviation |  | OP | [9 empty] | Chrysene | HAP | HAP-VOC/PAH | .138890512164804 | LB | [6 empty] | 2005NEI | 2005NEI
13145 | Harris | 9765711 |  |  | Callaway Gardens-Harris | 488119 | Other Airport Operations |  | 32.84069 | -84.88244 | OP | 2011 |  | Open Air Fugitive Source | Aircraft /General Aviation |  |  |  | OP | 2008 |  | 2275050000 | Mobile - Aircraft | General Aviation |  | OP | [9 empty] | 2,2,4-Trimethylpentane | HAP | HAP-VOC | .6469677 | LB | [6 empty] | 2005NEI | 2005NEI
13145 | Harris | 9765711 |  |  | Callaway Gardens-Harris | 488119 | Other Airport Operations |  | 32.84069 | -84.88244 | OP | 2011 |  | Open Air Fugitive Source | Aircraft /General Aviation |  |  |  | OP | 2008 |  | 2275050000 | Mobile - Aircraft | General Aviation |  | OP | [9 empty] | Lead | CAP/HAP | HAP-Metal | 74.7715449456498 | LB | [6 empty] | 2005NEI | 2005NEI
13145 | Harris | 9765711 |  |  | Callaway Gardens-Harris | 488119 | Other Airport Operations |  | 32.84069 | -84.88244 | OP | 2011 |  | Open Air Fugitive Source | Aircraft /General Aviation |  |  |  | OP | 2008 |  | 2275050000 | Mobile - Aircraft | General Aviation |  | OP | [9 empty] | Acetaldehyde | HAP | HAP-VOC | 15.2079503475 | LB | [6 empty] | 2005NEI | 2005NEI
13145 | Harris | 9765711 |  |  | Callaway Gardens-Harris | 488119 | Other Airport Operations |  | 32.84069 | -84.88244 | OP | 2011 |  | Open Air Fugitive Source | Aircraft /General Aviation |  |  |  | OP | 2008 |  | 2275050000 | Mobile - Aircraft | General Aviation |  | OP | [9 empty] | Fluorene | HAP | HAP-VOC/PAH | 2.0971635 | LB | [6 empty] | 2005NEI | 2005NEI
13145 | Harris | 9765711 |  |  | Callaway Gardens-Harris | 488119 | Other Airport Operations |  | 32.84069 | -84.88244 | OP | 2011 |  | Open Air Fugitive Source | Aircraft /General Aviation |  |  |  | OP | 2008 |  | 2275050000 | Mobile - Aircraft | General Aviation |  | OP | [9 empty] | Benzo[g,h,i,]Perylene | HAP | HAP-VOC/PAH | .361101537630158 | LB | [6 empty] | 2005NEI | 2005NEI
13145 | Harris | 9765711 |  |  | Callaway Gardens-Harris | 488119 | Other Airport Operations |  | 32.84069 | -84.88244 | OP | 2011 |  | Open Air Fugitive Source | Aircraft /General Aviation |  |  |  | OP | 2008 |  | 2275050000 | Mobile - Aircraft | General Aviation |  | OP | [9 empty] | Sulfur Dioxide | CAP |  | .01875 | TON | [6 empty] | 2005NEI | 2005NEI
13145 | Harris | 9765711 |  |  | Callaway Gardens-Harris | 488119 | Other Airport Operations |  | 32.84069 | -84.88244 | OP | 2011 |  | Open Air Fugitive Source | Aircraft /General Aviation |  |  |  | OP | 2008 |  | 2275050000 | Mobile - Aircraft | General Aviation |  | OP | [9 empty] | Nitrogen Oxides | CAP |  | .121875 | TON | [6 empty] | 2005NEI | 2005NEI
13145 | Harris | 9765711 |  |  | Callaway Gardens-Harris | 488119 | Other Airport Operations |  | 32.84069 | -84.88244 | OP | 2011 |  | Open Air Fugitive Source | Aircraft /General Aviation |  |  |  | OP | 2008 |  | 2275050000 | Mobile - Aircraft | General Aviation |  | OP | [9 empty] | Benzo[k]Fluoranthene | HAP | HAP-VOC/PAH | .166662 | LB | [6 empty] | 2005NEI | 2005NEI
13145 | Harris | 9765711 |  |  | Callaway Gardens-Harris | 488119 | Other Airport Operations |  | 32.84069 | -84.88244 | OP | 2011 |  | Open Air Fugitive Source | Aircraft /General Aviation |  |  |  | OP | 2008 |  | 2275050000 | Mobile - Aircraft | General Aviation |  | OP | [9 empty] | Benzo[b]Fluoranthene | HAP | HAP-VOC/PAH | .166662 | LB | [6 empty] | 2005NEI | 2005NEI
13145 | Harris | 9765711 |  |  | Callaway Gardens-Harris | 488119 | Other Airport Operations |  | 32.84069 | -84.88244 | OP | 2011 |  | Open Air Fugitive Source | Aircraft /General Aviation |  |  |  | OP | 2008 |  | 2275050000 | Mobile - Aircraft | General Aviation |  | OP | [9 empty] | Xylenes (Mixed Isomers) | HAP | HAP-VOC | 99.9678902415 | LB | [6 empty] | 2005NEI | 2005NEI
13145 | Harris | 9765711 |  |  | Callaway Gardens-Harris | 488119 | Other Airport Operations |  | 32.84069 | -84.88244 | OP | 2011 |  | Open Air Fugitive Source | Aircraft /General Aviation |  |  |  | OP | 2008 |  | 2275050000 | Mobile - Aircraft | General Aviation |  | OP | [9 empty] | Indeno[1,2,3-c,d]Pyrene | HAP | HAP-VOC/PAH | .111108 | LB | [6 empty] | 2005NEI | 2005NEI
13145 | Harris | 9765711 |  |  | Callaway Gardens-Harris | 488119 | Other Airport Operations |  | 32.84069 | -84.88244 | OP | 2011 |  | Open Air Fugitive Source | Aircraft /General Aviation |  |  |  | OP | 2008 |  | 2275050000 | Mobile - Aircraft | General Aviation |  | OP | [9 empty] | Hexane | HAP | HAP-VOC | 11.8845977775 | LB | [6 empty] | 2005NEI | 2005NEI
13145 | Harris | 9765711 |  |  | Callaway Gardens-Harris | 488119 | Other Airport Operations |  | 32.84069 | -84.88244 | OP | 2011 |  | Open Air Fugitive Source | Aircraft /General Aviation |  |  |  | OP | 2008 |  | 2275050000 | Mobile - Aircraft | General Aviation |  | OP | [9 empty] | Acrolein | HAP | HAP-VOC | 3.251105775 | LB | [6 empty] | 2005NEI | 2005NEI
13145 | Harris | 9765711 |  |  | Callaway Gardens-Harris | 488119 | Other Airport Operations |  | 32.84069 | -84.88244 | OP | 2011 |  | Open Air Fugitive Source | Aircraft /General Aviation |  |  |  | OP | 2008 |  | 2275050000 | Mobile - Aircraft | General Aviation |  | OP | [9 empty] | 1,3-Butadiene | HAP | HAP-VOC | 18.3486268963425 | LB | [6 empty] | 2005NEI | 2005NEI
13145 | Harris | 9765711 |  |  | Callaway Gardens-Harris | 488119 | Other Airport Operations |  | 32.84069 | -84.88244 | OP | 2011 |  | Open Air Fugitive Source | Aircraft /General Aviation |  |  |  | OP | 2008 |  | 2275050000 | Mobile - Aircraft | General Aviation |  | OP | [9 empty] | Ethyl Benzene | HAP | HAP-VOC | 25.1202106215 | LB | [6 empty] | 2005NEI | 2005NEI
13145 | Harris | 9765711 |  |  | Callaway Gardens-Harris | 488119 | Other Airport Operations |  | 32.84069 | -84.88244 | OP | 2011 |  | Open Air Fugitive Source | Aircraft /General Aviation |  |  |  | OP | 2008 |  | 2275050000 | Mobile - Aircraft | General Aviation |  | OP | [9 empty] | Pyrene | HAP | HAP-VOC/PAH | 1.72227395650965 | LB | [6 empty] | 2005NEI | 2005NEI
13147 | Hart | 2653111 |  |  | Hart County Landfill | 562212 | Solid Waste Landfill |  | 34.35174 | -82.94505 | OP | 2008 |  | Open Air Fugitive Source |  |  |  |  | OP |  |  | 50100402 | Waste Disposal |  |  | OP |  | 0 |  |  |  | 0 | 0 |  |  | Toluene | HAP | HAP-VOC | 1176.766978433664 | LB | 0 | [5 empty] | 2005NEI | 2005NEI
13147 | Hart | 2653111 |  |  | Hart County Landfill | 562212 | Solid Waste Landfill |  | 34.35174 | -82.94505 | OP | 2008 |  | Open Air Fugitive Source |  |  |  |  | OP |  |  | 50100402 | Waste Disposal |  |  | OP |  | 0 |  |  |  | 0 | 0 |  |  | Ethyl Benzene | HAP | HAP-VOC | 37.885000115429 | LB | 0 | [5 empty] | 2005NEI | 2005NEI
13147 | Hart | 2653111 |  |  | Hart County Landfill | 562212 | Solid Waste Landfill |  | 34.35174 | -82.94505 | OP | 2008 |  | Open Air Fugitive Source |  |  |  |  | OP |  |  | 50100402 | Waste Disposal |  |  | OP |  | 0 |  |  |  | 0 | 0 |  |  | Acrylonitrile | HAP | HAP-VOC | 26.0001835149356 | LB | 0 | [5 empty] | 2005NEI | 2005NEI
13147 | Hart | 2653111 |  |  | Hart County Landfill | 562212 | Solid Waste Landfill |  | 34.35174 | -82.94505 | OP | 2008 |  | Open Air Fugitive Source |  |  |  |  | OP |  |  | 50100402 | Waste Disposal |  |  | OP |  | 0 |  |  |  | 0 | 0 |  |  | Ethylene Dichloride | HAP | HAP-VOC | 3.1408630542597 | LB | 0 | [5 empty] | 2005NEI | 2005NEI
13147 | Hart | 2653111 |  |  | Hart County Landfill | 562212 | Solid Waste Landfill |  | 34.35174 | -82.94505 | OP | 2008 |  | Open Air Fugitive Source |  |  |  |  | OP |  |  | 50100402 | Waste Disposal |  |  | OP |  | 0 |  |  |  | 0 | 0 |  |  | 1,4-Dichlorobenzene | HAP | HAP-VOC | 2.38969286642046 | LB | 0 | [5 empty] | 2005NEI | 2005NEI
13147 | Hart | 2653111 |  |  | Hart County Landfill | 562212 | Solid Waste Landfill |  | 34.35174 | -82.94505 | OP | 2008 |  | Open Air Fugitive Source |  |  |  |  | OP |  |  | 50100402 | Waste Disposal |  |  | OP |  | 0 |  |  |  | 0 | 0 |  |  | 1,1,2,2-Tetrachloroethane | HAP | HAP-VOC | 14.42280666886386 | LB | 0 | [5 empty] | 2005NEI | 2005NEI
13147 | Hart | 2653111 |  |  | Hart County Landfill | 562212 | Solid Waste Landfill |  | 34.35174 | -82.94505 | OP | 2008 |  | Open Air Fugitive Source |  |  |  |  | OP |  |  | 50100402 | Waste Disposal |  |  | OP |  | 0 |  |  |  | 0 | 0 |  |  | Methylene Chloride | HAP |  | 94.0272537303102 | LB | 0 | [5 empty] | 2005NEI | 2005NEI
13147 | Hart | 2653111 |  |  | Hart County Landfill | 562212 | Solid Waste Landfill |  | 34.35174 | -82.94505 | OP | 2008 |  | Open Air Fugitive Source |  |  |  |  | OP |  |  | 50100402 | Waste Disposal |  |  | OP |  | 0 |  |  |  | 0 | 0 |  |  | Propylene Dichloride | HAP | HAP-VOC | 1.57427113730719 | LB | 0 | [5 empty] | 2005NEI | 2005NEI
13147 | Hart | 2653111 |  |  | Hart County Landfill | 562212 | Solid Waste Landfill |  | 34.35174 | -82.94505 | OP | 2008 |  | Open Air Fugitive Source |  |  |  |  | OP |  |  | 50100402 | Waste Disposal |  |  | OP |  | 0 |  |  |  | 0 | 0 |  |  | Vinylidene Chloride | HAP | HAP-VOC | 1.500854074964684 | LB | 0 | [5 empty] | 2005NEI | 2005NEI
13147 | Hart | 2653111 |  |  | Hart County Landfill | 562212 | Solid Waste Landfill |  | 34.35174 | -82.94505 | OP | 2008 |  | Open Air Fugitive Source |  |  |  |  | OP |  |  | 50100402 | Waste Disposal |  |  | OP |  | 0 |  |  |  | 0 | 0 |  |  | Ethylidene Dichloride | HAP | HAP-VOC | 18.00068857988062 | LB | 0 | [5 empty] | 2005NEI | 2005NEI
13147 | Hart | 2653111 |  |  | Hart County Landfill | 562212 | Solid Waste Landfill |  | 34.35174 | -82.94505 | OP | 2008 |  | Open Air Fugitive Source |  |  |  |  | OP |  |  | 50100402 | Waste Disposal |  |  | OP |  | 0 |  |  |  | 0 | 0 |  |  | Carbon Disulfide | HAP | HAP-VOC | 3.41813554888052 | LB | 0 | [5 empty] | 2005NEI | 2005NEI
13147 | Hart | 2653111 |  |  | Hart County Landfill | 562212 | Solid Waste Landfill |  | 34.35174 | -82.94505 | OP | 2008 |  | Open Air Fugitive Source |  |  |  |  | OP |  |  | 50100402 | Waste Disposal |  |  | OP |  | 0 |  |  |  | 0 | 0 |  |  | Vinyl Chloride | HAP | HAP-VOC | 35.51252356561 | LB | 0 | [5 empty] | 2005NEI | 2005NEI
13147 | Hart | 2653111 |  |  | Hart County Landfill | 562212 | Solid Waste Landfill |  | 34.35174 | -82.94505 | OP | 2008 |  | Open Air Fugitive Source |  |  |  |  | OP |  |  | 50100402 | Waste Disposal |  |  | OP |  | 0 |  |  |  | 0 | 0 |  |  | Chlorobenzene | HAP | HAP-VOC | 2.17835948367578 | LB | 0 | [5 empty] | 2005NEI | 2005NEI
13147 | Hart | 2653111 |  |  | Hart County Landfill | 562212 | Solid Waste Landfill |  | 34.35174 | -82.94505 | OP | 2008 |  | Open Air Fugitive Source |  |  |  |  | OP |  |  | 50100402 | Waste Disposal |  |  | OP |  | 0 |  |  |  | 0 | 0 |  |  | Trichloroethylene | HAP | HAP-VOC | 28.6803088302138 | LB | 0 | [5 empty] | 2005NEI | 2005NEI
13147 | Hart | 2653111 |  |  | Hart County Landfill | 562212 | Solid Waste Landfill |  | 34.35174 | -82.94505 | OP | 2008 |  | Open Air Fugitive Source |  |  |  |  | OP |  |  | 50100402 | Waste Disposal |  |  | OP |  | 0 |  |  |  | 0 | 0 |  |  | Tetrachloroethylene | HAP |  | 47.882563161115 | LB | 0 | [5 empty] | 2005NEI | 2005NEI
13147 | Hart | 2653111 |  |  | Hart County Landfill | 562212 | Solid Waste Landfill |  | 34.35174 | -82.94505 | OP | 2008 |  | Open Air Fugitive Source |  |  |  |  | OP |  |  | 50100402 | Waste Disposal |  |  | OP |  | 0 |  |  |  | 0 | 0 |  |  | Methyl Isobutyl Ketone | HAP | HAP-VOC | 14.49911117998892 | LB | 0 | [5 empty] | 2005NEI | 2005NEI
13147 | Hart | 2653111 |  |  | Hart County Landfill | 562212 | Solid Waste Landfill |  | 34.35174 | -82.94505 | OP | 2008 |  | Open Air Fugitive Source |  |  |  |  | OP |  |  | 50100402 | Waste Disposal |  |  | OP |  | 0 |  |  |  | 0 | 0 |  |  | Mercury & Compounds | HAP | HAP-Metal | .00453461987341502 | LB | 0 | [5 empty] | 2005NEI | 2005NEI
13147 | Hart | 2653111 |  |  | Hart County Landfill | 562212 | Solid Waste Landfill |  | 34.35174 | -82.94505 | OP | 2008 |  | Open Air Fugitive Source |  |  |  |  | OP |  |  | 50100402 | Waste Disposal |  |  | OP |  | 0 |  |  |  | 0 | 0 |  |  | Carbon Tetrachloride | HAP | HAP-VOC | .047635937877567 | LB | 0 | [5 empty] | 2005NEI | 2005NEI
13147 | Hart | 2653111 |  |  | Hart County Landfill | 562212 | Solid Waste Landfill |  | 34.35174 | -82.94505 | OP | 2008 |  | Open Air Fugitive Source |  |  |  |  | OP |  |  | 50100402 | Waste Disposal |  |  | OP |  | 0 |  |  |  | 0 | 0 |  |  | Chloroform | HAP | HAP-VOC | .277264753471272 | LB | 0 | [5 empty] | 2005NEI | 2005NEI
13147 | Hart | 2653111 |  |  | Hart County Landfill | 562212 | Solid Waste Landfill |  | 34.35174 | -82.94505 | OP | 2008 |  | Open Air Fugitive Source |  |  |  |  | OP |  |  | 50100402 | Waste Disposal |  |  | OP |  | 0 |  |  |  | 0 | 0 |  |  | Methyl Chloroform | HAP |  | 4.95755603090872 | LB | 0 | [5 empty] | 2005NEI | 2005NEI
13147 | Hart | 2653111 |  |  | Hart County Landfill | 562212 | Solid Waste Landfill |  | 34.35174 | -82.94505 | OP | 2008 |  | Open Air Fugitive Source |  |  |  |  | OP |  |  | 50100402 | Waste Disposal |  |  | OP |  | 0 |  |  |  | 0 | 0 |  |  | Methyl Chloride | HAP | HAP-VOC | 4.72929275409582 | LB | 0 | [5 empty] | 2005NEI | 2005NEI
13147 | Hart | 2653111 |  |  | Hart County Landfill | 562212 | Solid Waste Landfill |  | 34.35174 | -82.94505 | OP | 2008 |  | Open Air Fugitive Source |  |  |  |  | OP |  |  | 50100402 | Waste Disposal |  |  | OP |  | 0 |  |  |  | 0 | 0 |  |  | Ethyl Chloride | HAP | HAP-VOC | 6.2432371129514 | LB | 0 | [5 empty] | 2005NEI | 2005NEI
13147 | Hart | 2653111 |  |  | Hart County Landfill | 562212 | Solid Waste Landfill |  | 34.35174 | -82.94505 | OP | 2008 |  | Open Air Fugitive Source |  |  |  |  | OP |  |  | 50100402 | Waste Disposal |  |  | OP |  | 0 |  |  |  | 0 | 0 |  |  | Ethylene Dibromide | HAP | HAP-VOC | .01454407177658164 | LB | 0 | [5 empty] | 2005NEI | 2005NEI
13147 | Hart | 2653111 |  |  | Hart County Landfill | 562212 | Solid Waste Landfill |  | 34.35174 | -82.94505 | OP | 2008 |  | Open Air Fugitive Source |  |  |  |  | OP |  |  | 50100402 | Waste Disposal |  |  | OP |  | 0 |  |  |  | 0 | 0 |  |  | Benzene | HAP | HAP-VOC | 67.1173922493272 | LB | 0 | [5 empty] | 2005NEI | 2005NEI
13147 | Hart | 2653111 |  |  | Hart County Landfill | 562212 | Solid Waste Landfill |  | 34.35174 | -82.94505 | OP | 2008 |  | Open Air Fugitive Source |  |  |  |  | OP |  |  | 50100402 | Waste Disposal |  |  | OP |  | 0 |  |  |  | 0 | 0 |  |  | Xylenes (Mixed Isomers) | HAP | HAP-VOC | 99.4378527975466 | LB | 0 | [5 empty] | 2005NEI | 2005NEI
13147 | Hart | 2653111 |  |  | Hart County Landfill | 562212 | Solid Waste Landfill |  | 34.35174 | -82.94505 | OP | 2008 |  | Open Air Fugitive Source |  |  |  |  | OP |  |  | 50100402 | Waste Disposal |  |  | OP |  | 0 |  |  |  | 0 | 0 |  |  | Hexane | HAP | HAP-VOC | 43.830590028141 | LB | 0 | [5 empty] | 2005NEI | 2005NEI
13147 | Hart | 2653111 |  |  | Hart County Landfill | 562212 | Solid Waste Landfill |  | 34.35174 | -82.94505 | OP | 2008 |  | Open Air Fugitive Source |  |  |  |  | OP |  |  | 50100402 | Waste Disposal |  |  | OP |  | 0 |  |  |  | 0 | 0 |  |  | Carbonyl Sulfide | HAP | HAP-VOC | 2.2785531823155 | LB | 0 | [5 empty] | 2005NEI | 2005NEI
13147 | Hart | 2653311 |  |  | Nvf Co | 326130 | Laminated Plastics Plate, Sheet (except Packaging), and Shape Manufacturing |  | 34.35277 | -82.95472 | OP | 2008 |  | Unclassified | EPATRI facility reported emissions |  |  |  | OP |  |  | 39999999 | Industrial Processes - NEC | TRI Stack Emissions |  | OP | [9 empty] | Styrene | HAP | HAP-VOC | 3.638 | LB |  |  |  |  | Engineering Judgment |  | 2005NEI | 2005NEI
13147 | Hart | 2653311 |  |  | Nvf Co | 326130 | Laminated Plastics Plate, Sheet (except Packaging), and Shape Manufacturing |  | 34.35277 | -82.95472 | OP | 2008 |  | Unclassified | EPATRI facility reported emissions |  |  |  | OP |  |  | 39999999 | Industrial Processes - NEC | TRI Fugitive Emissions |  | OP | [9 empty] | Styrene | HAP | HAP-VOC | 1.792 | LB |  |  |  |  | Engineering Judgment |  | 2005NEI | 2005NEI
13149 | Heard | 16658111 | 14900011 |  | Southern Power - Wansley Combined Cycle | 221112 | Fossil Fuel Electric Power Generation |  | 33.4063 | -85.0373 | OP | 2023 | CT7B | Combined Cycle (Boiler/Gas Turbine) | Combustion turbine CT7B part of Combined Cycle block 7 | 2350 | E6BTU/HR |  | OP | 2022 | 1 | 20200201 | Fuel Comb - Industrial Boilers, ICEs - Natural Gas | Burning natural gas |  | OP | 2023 | [8 empty] | PM Filterable/Total Suspended Particulate Matter (TSP) | CAP |  | 13.40736443392 | TON | [6 empty] | 2005NEI | 2005NEI
13149 | Heard | 16658111 | 14900011 |  | Southern Power - Wansley Combined Cycle | 221112 | Fossil Fuel Electric Power Generation |  | 33.4063 | -85.0373 | OP | 2023 | CT7B | Combined Cycle (Boiler/Gas Turbine) | Combustion turbine CT7B part of Combined Cycle block 7 | 2350 | E6BTU/HR |  | OP | 2022 | 1 | 20200201 | Fuel Comb - Industrial Boilers, ICEs - Natural Gas | Burning natural gas |  | OP | 2023 | [8 empty] | Sulfur Dioxide | CAP |  | 1.45905 | TON | [6 empty] | 2005NEI | 2005NEI
13149 | Heard | 16658111 | 14900011 |  | Southern Power - Wansley Combined Cycle | 221112 | Fossil Fuel Electric Power Generation |  | 33.4063 | -85.0373 | OP | 2023 | CT7B | Combined Cycle (Boiler/Gas Turbine) | Combustion turbine CT7B part of Combined Cycle block 7 | 2350 | E6BTU/HR |  | OP | 2022 | 1 | 20200201 | Fuel Comb - Industrial Boilers, ICEs - Natural Gas | Burning natural gas |  | OP | 2023 | [8 empty] | PM2.5 Filterable | CAP |  | 4.05353124582912 | TON | [6 empty] | 2005NEI | 2005NEI
13149 | Heard | 16658111 | 14900011 |  | Southern Power - Wansley Combined Cycle | 221112 | Fossil Fuel Electric Power Generation |  | 33.4063 | -85.0373 | OP | 2023 | CT7B | Combined Cycle (Boiler/Gas Turbine) | Combustion turbine CT7B part of Combined Cycle block 7 | 2350 | E6BTU/HR |  | OP | 2022 | 1 | 20200201 | Fuel Comb - Industrial Boilers, ICEs - Natural Gas | Burning natural gas |  | OP | 2023 | [8 empty] | PM10 Primary (Filt + Cond) | CAP |  | 14.9323536458291 | TON | [6 empty] | 2005NEI | 2005NEI
13149 | Heard | 16658111 | 14900011 |  | Southern Power - Wansley Combined Cycle | 221112 | Fossil Fuel Electric Power Generation |  | 33.4063 | -85.0373 | OP | 2023 | CT7B | Combined Cycle (Boiler/Gas Turbine) | Combustion turbine CT7B part of Combined Cycle block 7 | 2350 | E6BTU/HR |  | OP | 2022 | 1 | 20200201 | Fuel Comb - Industrial Boilers, ICEs - Natural Gas | Burning natural gas |  | OP | 2023 | [8 empty] | PM10 Filterable | CAP |  | 4.05353124582912 | TON | [6 empty] | 2005NEI | 2005NEI
13149 | Heard | 16658111 | 14900011 |  | Southern Power - Wansley Combined Cycle | 221112 | Fossil Fuel Electric Power Generation |  | 33.4063 | -85.0373 | OP | 2023 | CT7B | Combined Cycle (Boiler/Gas Turbine) | Combustion turbine CT7B part of Combined Cycle block 7 | 2350 | E6BTU/HR |  | OP | 2022 | 1 | 20200201 | Fuel Comb - Industrial Boilers, ICEs - Natural Gas | Burning natural gas |  | OP | 2023 | [8 empty] | Volatile Organic Compounds | CAP |  | 4.26597961776 | TON | [6 empty] | 2005NEI | 2005NEI
13149 | Heard | 16658111 | 14900011 |  | Southern Power - Wansley Combined Cycle | 221112 | Fossil Fuel Electric Power Generation |  | 33.4063 | -85.0373 | OP | 2023 | CT7B | Combined Cycle (Boiler/Gas Turbine) | Combustion turbine CT7B part of Combined Cycle block 7 | 2350 | E6BTU/HR |  | OP | 2022 | 1 | 20200201 | Fuel Comb - Industrial Boilers, ICEs - Natural Gas | Burning natural gas |  | OP | 2023 | [8 empty] | PM Condensible | CAP |  | 10.8788224 | TON | [6 empty] | 2005NEI | 2005NEI
13149 | Heard | 16658111 | 14900011 |  | Southern Power - Wansley Combined Cycle | 221112 | Fossil Fuel Electric Power Generation |  | 33.4063 | -85.0373 | OP | 2023 | CT7A | Combined Cycle (Boiler/Gas Turbine) | Combustion turbine CT7A part of Combined Cycle block 7 | 2350 | E6BTU/HR |  | OP | 2022 | 1 | 20200201 | Fuel Comb - Industrial Boilers, ICEs - Natural Gas | Burning natural gas |  | OP | 2023 | [8 empty] | PM10 Primary (Filt + Cond) | CAP |  | 14.5025063461615 | TON | [6 empty] | 2005NEI | 2005NEI
13149 | Heard | 16658111 | 14900011 |  | Southern Power - Wansley Combined Cycle | 221112 | Fossil Fuel Electric Power Generation |  | 33.4063 | -85.0373 | OP | 2023 | CT7B | Combined Cycle (Boiler/Gas Turbine) | Combustion turbine CT7B part of Combined Cycle block 7 | 2350 | E6BTU/HR |  | OP | 2022 | 1 | 20200201 | Fuel Comb - Industrial Boilers, ICEs - Natural Gas | Burning natural gas |  | OP | 2023 | [8 empty] | Ammonia | CAP |  | 14.46096384 | TON |  |  |  |  | Continuous Emission Monitoring System |  | 2005NEI | 2005NEI
13149 | Heard | 16658111 | 14900011 |  | Southern Power - Wansley Combined Cycle | 221112 | Fossil Fuel Electric Power Generation |  | 33.4063 | -85.0373 | OP | 2023 | CT6B | Combined Cycle (Boiler/Gas Turbine) | Combustion turbine CT6B part of Combined Cycle block 6 | 2350 | E6BTU/HR |  | OP | 2022 | 1 | 20200201 | Fuel Comb - Industrial Boilers, ICEs - Natural Gas | Burning natural gas |  | OP | 2023 | [8 empty] | PM Condensible | CAP |  | 9.92161485 | TON | [6 empty] | 2005NEI | 2005NEI
13149 | Heard | 16658111 | 14900011 |  | Southern Power - Wansley Combined Cycle | 221112 | Fossil Fuel Electric Power Generation |  | 33.4063 | -85.0373 | OP | 2023 | CT6B | Combined Cycle (Boiler/Gas Turbine) | Combustion turbine CT6B part of Combined Cycle block 6 | 2350 | E6BTU/HR |  | OP | 2022 | 1 | 20200201 | Fuel Comb - Industrial Boilers, ICEs - Natural Gas | Burning natural gas |  | OP | 2023 | [8 empty] | Nitrogen Oxides | CAP |  | 45.94214 | TON | [6 empty] | 2005NEI | 2005NEI
13149 | Heard | 16658111 | 14900011 |  | Southern Power - Wansley Combined Cycle | 221112 | Fossil Fuel Electric Power Generation |  | 33.4063 | -85.0373 | OP | 2023 | CT6B | Combined Cycle (Boiler/Gas Turbine) | Combustion turbine CT6B part of Combined Cycle block 6 | 2350 | E6BTU/HR |  | OP | 2022 | 1 | 20200201 | Fuel Comb - Industrial Boilers, ICEs - Natural Gas | Burning natural gas |  | OP | 2023 | [8 empty] | Ammonia | CAP |  | 13.18866843 | TON |  |  |  |  | Continuous Emission Monitoring System |  | 2005NEI | 2005NEI
13149 | Heard | 16658111 | 14900011 |  | Southern Power - Wansley Combined Cycle | 221112 | Fossil Fuel Electric Power Generation |  | 33.4063 | -85.0373 | OP | 2023 | CT6B | Combined Cycle (Boiler/Gas Turbine) | Combustion turbine CT6B part of Combined Cycle block 6 | 2350 | E6BTU/HR |  | OP | 2022 | 1 | 20200201 | Fuel Comb - Industrial Boilers, ICEs - Natural Gas | Burning natural gas |  | OP | 2023 | [8 empty] | Carbon Monoxide | CAP |  | 133.109611093069 | TON | [6 empty] | 2005NEI | 2005NEI
13149 | Heard | 16658111 | 14900011 |  | Southern Power - Wansley Combined Cycle | 221112 | Fossil Fuel Electric Power Generation |  | 33.4063 | -85.0373 | OP | 2023 | CT6A | Combined Cycle (Boiler/Gas Turbine) | Combustion turbine CT6A part of Combined Cycle block 6 | 2350 | E6BTU/HR |  | OP | 2022 | 1 | 20200201 | Fuel Comb - Industrial Boilers, ICEs - Natural Gas | Burning natural gas |  | OP | 2023 | [8 empty] | Volatile Organic Compounds | CAP |  | 3.50995084006219 | TON | [6 empty] | 2005NEI | 2005NEI
13149 | Heard | 16658111 | 14900011 |  | Southern Power - Wansley Combined Cycle | 221112 | Fossil Fuel Electric Power Generation |  | 33.4063 | -85.0373 | OP | 2023 | CT6A | Combined Cycle (Boiler/Gas Turbine) | Combustion turbine CT6A part of Combined Cycle block 6 | 2350 | E6BTU/HR |  | OP | 2022 | 1 | 20200201 | Fuel Comb - Industrial Boilers, ICEs - Natural Gas | Burning natural gas |  | OP | 2023 | [8 empty] | Sulfur Dioxide | CAP |  | 1.2008 | TON | [6 empty] | 2005NEI | 2005NEI
13149 | Heard | 16658111 | 14900011 |  | Southern Power - Wansley Combined Cycle | 221112 | Fossil Fuel Electric Power Generation |  | 33.4063 | -85.0373 | OP | 2023 | CT6A | Combined Cycle (Boiler/Gas Turbine) | Combustion turbine CT6A part of Combined Cycle block 6 | 2350 | E6BTU/HR |  | OP | 2022 | 1 | 20200201 | Fuel Comb - Industrial Boilers, ICEs - Natural Gas | Burning natural gas |  | OP | 2023 | [8 empty] | PM2.5 Primary (Filt + Cond) | CAP |  | 13.0170996914234 | TON | [6 empty] | 2005NEI | 2005NEI
13149 | Heard | 16658111 | 14900011 |  | Southern Power - Wansley Combined Cycle | 221112 | Fossil Fuel Electric Power Generation |  | 33.4063 | -85.0373 | OP | 2023 | CT6A | Combined Cycle (Boiler/Gas Turbine) | Combustion turbine CT6A part of Combined Cycle block 6 | 2350 | E6BTU/HR |  | OP | 2022 | 1 | 20200201 | Fuel Comb - Industrial Boilers, ICEs - Natural Gas | Burning natural gas |  | OP | 2023 | [8 empty] | PM2.5 Filterable | CAP |  | 3.33515346142338 | TON | [6 empty] | 2005NEI | 2005NEI
13149 | Heard | 16658111 | 14900011 |  | Southern Power - Wansley Combined Cycle | 221112 | Fossil Fuel Electric Power Generation |  | 33.4063 | -85.0373 | OP | 2023 | CT6A | Combined Cycle (Boiler/Gas Turbine) | Combustion turbine CT6A part of Combined Cycle block 6 | 2350 | E6BTU/HR |  | OP | 2022 | 1 | 20200201 | Fuel Comb - Industrial Boilers, ICEs - Natural Gas | Burning natural gas |  | OP | 2023 | [8 empty] | PM10 Primary (Filt + Cond) | CAP |  | 13.0170996914234 | TON | [6 empty] | 2005NEI | 2005NEI
13149 | Heard | 16658111 | 14900011 |  | Southern Power - Wansley Combined Cycle | 221112 | Fossil Fuel Electric Power Generation |  | 33.4063 | -85.0373 | OP | 2023 | CT6A | Combined Cycle (Boiler/Gas Turbine) | Combustion turbine CT6A part of Combined Cycle block 6 | 2350 | E6BTU/HR |  | OP | 2022 | 1 | 20200201 | Fuel Comb - Industrial Boilers, ICEs - Natural Gas | Burning natural gas |  | OP | 2023 | [8 empty] | PM10 Filterable | CAP |  | 3.33515346142338 | TON | [6 empty] | 2005NEI | 2005NEI
13149 | Heard | 16658111 | 14900011 |  | Southern Power - Wansley Combined Cycle | 221112 | Fossil Fuel Electric Power Generation |  | 33.4063 | -85.0373 | OP | 2023 | CT6A | Combined Cycle (Boiler/Gas Turbine) | Combustion turbine CT6A part of Combined Cycle block 6 | 2350 | E6BTU/HR |  | OP | 2022 | 1 | 20200201 | Fuel Comb - Industrial Boilers, ICEs - Natural Gas | Burning natural gas |  | OP | 2023 | [8 empty] | PM Filterable/Total Suspended Particulate Matter (TSP) | CAP |  | 11.03127404532 | TON | [6 empty] | 2005NEI | 2005NEI
13149 | Heard | 16658111 | 14900011 |  | Southern Power - Wansley Combined Cycle | 221112 | Fossil Fuel Electric Power Generation |  | 33.4063 | -85.0373 | OP | 2023 | CT6A | Combined Cycle (Boiler/Gas Turbine) | Combustion turbine CT6A part of Combined Cycle block 6 | 2350 | E6BTU/HR |  | OP | 2022 | 1 | 20200201 | Fuel Comb - Industrial Boilers, ICEs - Natural Gas | Burning natural gas |  | OP | 2023 | [8 empty] | PM Condensible | CAP |  | 9.68194623 | TON | [6 empty] | 2005NEI | 2005NEI
13149 | Heard | 16658111 | 14900011 |  | Southern Power - Wansley Combined Cycle | 221112 | Fossil Fuel Electric Power Generation |  | 33.4063 | -85.0373 | OP | 2023 | CT6A | Combined Cycle (Boiler/Gas Turbine) | Combustion turbine CT6A part of Combined Cycle block 6 | 2350 | E6BTU/HR |  | OP | 2022 | 1 | 20200201 | Fuel Comb - Industrial Boilers, ICEs - Natural Gas | Burning natural gas |  | OP | 2023 | [8 empty] | Nitrogen Oxides | CAP |  | 48.61294 | TON | [6 empty] | 2005NEI | 2005NEI
13149 | Heard | 16658111 | 14900011 |  | Southern Power - Wansley Combined Cycle | 221112 | Fossil Fuel Electric Power Generation |  | 33.4063 | -85.0373 | OP | 2023 | CT6A | Combined Cycle (Boiler/Gas Turbine) | Combustion turbine CT6A part of Combined Cycle block 6 | 2350 | E6BTU/HR |  | OP | 2022 | 1 | 20200201 | Fuel Comb - Industrial Boilers, ICEs - Natural Gas | Burning natural gas |  | OP | 2023 | [8 empty] | Ammonia | CAP |  | 12.87004596 | TON |  |  |  |  | Continuous Emission Monitoring System |  | 2005NEI | 2005NEI
13149 | Heard | 16658111 | 14900011 |  | Southern Power - Wansley Combined Cycle | 221112 | Fossil Fuel Electric Power Generation |  | 33.4063 | -85.0373 | OP | 2023 | CT6A | Combined Cycle (Boiler/Gas Turbine) | Combustion turbine CT6A part of Combined Cycle block 6 | 2350 | E6BTU/HR |  | OP | 2022 | 1 | 20200201 | Fuel Comb - Industrial Boilers, ICEs - Natural Gas | Burning natural gas |  | OP | 2023 | [8 empty] | Carbon Monoxide | CAP |  | 137.055223278619 | TON | [6 empty] | 2005NEI | 2005NEI
13149 | Heard | 16658111 | 14900011 |  | Southern Power - Wansley Combined Cycle | 221112 | Fossil Fuel Electric Power Generation |  | 33.4063 | -85.0373 | OP | 2023 | CT7B | Combined Cycle (Boiler/Gas Turbine) | Combustion turbine CT7B part of Combined Cycle block 7 | 2350 | E6BTU/HR |  | OP | 2022 | 1 | 20200201 | Fuel Comb - Industrial Boilers, ICEs - Natural Gas | Burning natural gas |  | OP | 2023 | [8 empty] | Nitrogen Oxides | CAP |  | 45.62839 | TON | [6 empty] | 2005NEI | 2005NEI
13149 | Heard | 16658111 | 14900011 |  | Southern Power - Wansley Combined Cycle | 221112 | Fossil Fuel Electric Power Generation |  | 33.4063 | -85.0373 | OP | 2023 | CT6B | Combined Cycle (Boiler/Gas Turbine) | Combustion turbine CT6B part of Combined Cycle block 6 | 2350 | E6BTU/HR |  | OP | 2022 | 1 | 20200201 | Fuel Comb - Industrial Boilers, ICEs - Natural Gas | Burning natural gas |  | OP | 2023 | [8 empty] | PM10 Filterable | CAP |  | 3.23913944734002 | TON | [6 empty] | 2005NEI | 2005NEI
13149 | Heard | 16658111 | 14900011 |  | Southern Power - Wansley Combined Cycle | 221112 | Fossil Fuel Electric Power Generation |  | 33.4063 | -85.0373 | OP | 2023 | CT6B | Combined Cycle (Boiler/Gas Turbine) | Combustion turbine CT6B part of Combined Cycle block 6 | 2350 | E6BTU/HR |  | OP | 2022 | 1 | 20200201 | Fuel Comb - Industrial Boilers, ICEs - Natural Gas | Burning natural gas |  | OP | 2023 | [8 empty] | PM Filterable/Total Suspended Particulate Matter (TSP) | CAP |  | 10.71370038228 | TON | [6 empty] | 2005NEI | 2005NEI
13149 | Heard | 16658111 | 14900011 |  | Southern Power - Wansley Combined Cycle | 221112 | Fossil Fuel Electric Power Generation |  | 33.4063 | -85.0373 | OP | 2023 | CT6B | Combined Cycle (Boiler/Gas Turbine) | Combustion turbine CT6B part of Combined Cycle block 6 | 2350 | E6BTU/HR |  | OP | 2022 | 1 | 20200201 | Fuel Comb - Industrial Boilers, ICEs - Natural Gas | Burning natural gas |  | OP | 2023 | [8 empty] | PM2.5 Filterable | CAP |  | 3.23913944734002 | TON | [6 empty] | 2005NEI | 2005NEI
13149 | Heard | 16658111 | 14900011 |  | Southern Power - Wansley Combined Cycle | 221112 | Fossil Fuel Electric Power Generation |  | 33.4063 | -85.0373 | OP | 2023 | CT7B | Combined Cycle (Boiler/Gas Turbine) | Combustion turbine CT7B part of Combined Cycle block 7 | 2350 | E6BTU/HR |  | OP | 2022 | 1 | 20200201 | Fuel Comb - Industrial Boilers, ICEs - Natural Gas | Burning natural gas |  | OP | 2023 | [8 empty] | Carbon Monoxide | CAP |  | 166.5763469792 | TON | [6 empty] | 2005NEI | 2005NEI
13149 | Heard | 16658111 | 14900011 |  | Southern Power - Wansley Combined Cycle | 221112 | Fossil Fuel Electric Power Generation |  | 33.4063 | -85.0373 | OP | 2023 | CT7B | Combined Cycle (Boiler/Gas Turbine) | Combustion turbine CT7B part of Combined Cycle block 7 | 2350 | E6BTU/HR |  | OP | 2022 | 1 | 20200201 | Fuel Comb - Industrial Boilers, ICEs - Natural Gas | Burning natural gas |  | OP | 2023 | [8 empty] | PM2.5 Primary (Filt + Cond) | CAP |  | 14.9323536458291 | TON | [6 empty] | 2005NEI | 2005NEI
13149 | Heard | 16658111 | 14900011 |  | Southern Power - Wansley Combined Cycle | 221112 | Fossil Fuel Electric Power Generation |  | 33.4063 | -85.0373 | OP | 2023 | CT7A | Combined Cycle (Boiler/Gas Turbine) | Combustion turbine CT7A part of Combined Cycle block 7 | 2350 | E6BTU/HR |  | OP | 2022 | 1 | 20200201 | Fuel Comb - Industrial Boilers, ICEs - Natural Gas | Burning natural gas |  | OP | 2023 | [8 empty] | Volatile Organic Compounds | CAP |  | 4.04583963337312 | TON | [6 empty] | 2005NEI | 2005NEI
13149 | Heard | 16658111 | 14900011 |  | Southern Power - Wansley Combined Cycle | 221112 | Fossil Fuel Electric Power Generation |  | 33.4063 | -85.0373 | OP | 2023 | CT7A | Combined Cycle (Boiler/Gas Turbine) | Combustion turbine CT7A part of Combined Cycle block 7 | 2350 | E6BTU/HR |  | OP | 2022 | 1 | 20200201 | Fuel Comb - Industrial Boilers, ICEs - Natural Gas | Burning natural gas |  | OP | 2023 | [8 empty] | Sulfur Dioxide | CAP |  | 1.38405 | TON | [6 empty] | 2005NEI | 2005NEI
13149 | Heard | 16658111 | 14900011 |  | Southern Power - Wansley Combined Cycle | 221112 | Fossil Fuel Electric Power Generation |  | 33.4063 | -85.0373 | OP | 2023 | CT7A | Combined Cycle (Boiler/Gas Turbine) | Combustion turbine CT7A part of Combined Cycle block 7 | 2350 | E6BTU/HR |  | OP | 2022 | 1 | 20200201 | Fuel Comb - Industrial Boilers, ICEs - Natural Gas | Burning natural gas |  | OP | 2023 | [8 empty] | PM2.5 Primary (Filt + Cond) | CAP |  | 14.5025063461615 | TON | [6 empty] | 2005NEI | 2005NEI
13149 | Heard | 16658111 | 14900011 |  | Southern Power - Wansley Combined Cycle | 221112 | Fossil Fuel Electric Power Generation |  | 33.4063 | -85.0373 | OP | 2023 | CT6B | Combined Cycle (Boiler/Gas Turbine) | Combustion turbine CT6B part of Combined Cycle block 6 | 2350 | E6BTU/HR |  | OP | 2022 | 1 | 20200201 | Fuel Comb - Industrial Boilers, ICEs - Natural Gas | Burning natural gas |  | OP | 2023 | [8 empty] | PM10 Primary (Filt + Cond) | CAP |  | 13.16075429734 | TON | [6 empty] | 2005NEI | 2005NEI
13149 | Heard | 16658111 | 14900011 |  | Southern Power - Wansley Combined Cycle | 221112 | Fossil Fuel Electric Power Generation |  | 33.4063 | -85.0373 | OP | 2023 | CT7A | Combined Cycle (Boiler/Gas Turbine) | Combustion turbine CT7A part of Combined Cycle block 7 | 2350 | E6BTU/HR |  | OP | 2022 | 1 | 20200201 | Fuel Comb - Industrial Boilers, ICEs - Natural Gas | Burning natural gas |  | OP | 2023 | [8 empty] | PM10 Filterable | CAP |  | 3.84435436616154 | TON | [6 empty] | 2005NEI | 2005NEI
13149 | Heard | 16658111 | 14900011 |  | Southern Power - Wansley Combined Cycle | 221112 | Fossil Fuel Electric Power Generation |  | 33.4063 | -85.0373 | OP | 2023 | CT7A | Combined Cycle (Boiler/Gas Turbine) | Combustion turbine CT7A part of Combined Cycle block 7 | 2350 | E6BTU/HR |  | OP | 2022 | 1 | 20200201 | Fuel Comb - Industrial Boilers, ICEs - Natural Gas | Burning natural gas |  | OP | 2023 | [8 empty] | PM2.5 Filterable | CAP |  | 3.84435436616154 | TON | [6 empty] | 2005NEI | 2005NEI
13149 | Heard | 16658111 | 14900011 |  | Southern Power - Wansley Combined Cycle | 221112 | Fossil Fuel Electric Power Generation |  | 33.4063 | -85.0373 | OP | 2023 | CT7A | Combined Cycle (Boiler/Gas Turbine) | Combustion turbine CT7A part of Combined Cycle block 7 | 2350 | E6BTU/HR |  | OP | 2022 | 1 | 20200201 | Fuel Comb - Industrial Boilers, ICEs - Natural Gas | Burning natural gas |  | OP | 2023 | [8 empty] | PM Condensible | CAP |  | 10.65815198 | TON | [6 empty] | 2005NEI | 2005NEI
13149 | Heard | 16658111 | 14900011 |  | Southern Power - Wansley Combined Cycle | 221112 | Fossil Fuel Electric Power Generation |  | 33.4063 | -85.0373 | OP | 2023 | CT7A | Combined Cycle (Boiler/Gas Turbine) | Combustion turbine CT7A part of Combined Cycle block 7 | 2350 | E6BTU/HR |  | OP | 2022 | 1 | 20200201 | Fuel Comb - Industrial Boilers, ICEs - Natural Gas | Burning natural gas |  | OP | 2023 | [8 empty] | Nitrogen Oxides | CAP |  | 67.4882 | TON | [6 empty] | 2005NEI | 2005NEI
13149 | Heard | 16658111 | 14900011 |  | Southern Power - Wansley Combined Cycle | 221112 | Fossil Fuel Electric Power Generation |  | 33.4063 | -85.0373 | OP | 2023 | CT7A | Combined Cycle (Boiler/Gas Turbine) | Combustion turbine CT7A part of Combined Cycle block 7 | 2350 | E6BTU/HR |  | OP | 2022 | 1 | 20200201 | Fuel Comb - Industrial Boilers, ICEs - Natural Gas | Burning natural gas |  | OP | 2023 | [8 empty] | Ammonia | CAP |  | 14.16772238 | TON |  |  |  |  | Continuous Emission Monitoring System |  | 2005NEI | 2005NEI
13149 | Heard | 16658111 | 14900011 |  | Southern Power - Wansley Combined Cycle | 221112 | Fossil Fuel Electric Power Generation |  | 33.4063 | -85.0373 | OP | 2023 | CT7A | Combined Cycle (Boiler/Gas Turbine) | Combustion turbine CT7A part of Combined Cycle block 7 | 2350 | E6BTU/HR |  | OP | 2022 | 1 | 20200201 | Fuel Comb - Industrial Boilers, ICEs - Natural Gas | Burning natural gas |  | OP | 2023 | [8 empty] | Carbon Monoxide | CAP |  | 157.980404731712 | TON | [6 empty] | 2005NEI | 2005NEI
13149 | Heard | 16658111 | 14900011 |  | Southern Power - Wansley Combined Cycle | 221112 | Fossil Fuel Electric Power Generation |  | 33.4063 | -85.0373 | OP | 2023 | CT6B | Combined Cycle (Boiler/Gas Turbine) | Combustion turbine CT6B part of Combined Cycle block 6 | 2350 | E6BTU/HR |  | OP | 2022 | 1 | 20200201 | Fuel Comb - Industrial Boilers, ICEs - Natural Gas | Burning natural gas |  | OP | 2023 | [8 empty] | Volatile Organic Compounds | CAP |  | 3.40890467433469 | TON | [6 empty] | 2005NEI | 2005NEI
13149 | Heard | 16658111 | 14900011 |  | Southern Power - Wansley Combined Cycle | 221112 | Fossil Fuel Electric Power Generation |  | 33.4063 | -85.0373 | OP | 2023 | CT6B | Combined Cycle (Boiler/Gas Turbine) | Combustion turbine CT6B part of Combined Cycle block 6 | 2350 | E6BTU/HR |  | OP | 2022 | 1 | 20200201 | Fuel Comb - Industrial Boilers, ICEs - Natural Gas | Burning natural gas |  | OP | 2023 | [8 empty] | Sulfur Dioxide | CAP |  | 1.3122 | TON | [6 empty] | 2005NEI | 2005NEI
13149 | Heard | 16658111 | 14900011 |  | Southern Power - Wansley Combined Cycle | 221112 | Fossil Fuel Electric Power Generation |  | 33.4063 | -85.0373 | OP | 2023 | CT6B | Combined Cycle (Boiler/Gas Turbine) | Combustion turbine CT6B part of Combined Cycle block 6 | 2350 | E6BTU/HR |  | OP | 2022 | 1 | 20200201 | Fuel Comb - Industrial Boilers, ICEs - Natural Gas | Burning natural gas |  | OP | 2023 | [8 empty] | PM2.5 Primary (Filt + Cond) | CAP |  | 13.16075429734 | TON | [6 empty] | 2005NEI | 2005NEI
13149 | Heard | 16658111 | 14900011 |  | Southern Power - Wansley Combined Cycle | 221112 | Fossil Fuel Electric Power Generation |  | 33.4063 | -85.0373 | OP | 2023 | CT7A | Combined Cycle (Boiler/Gas Turbine) | Combustion turbine CT7A part of Combined Cycle block 7 | 2350 | E6BTU/HR |  | OP | 2022 | 1 | 20200201 | Fuel Comb - Industrial Boilers, ICEs - Natural Gas | Burning natural gas |  | OP | 2023 | [8 empty] | PM Filterable/Total Suspended Particulate Matter (TSP) | CAP |  | 12.71549591564 | TON | [6 empty] | 2005NEI | 2005NEI
13149 | Heard | 2653411 |  |  | Heard County / Frolona Road Landfill | 562212 | Solid Waste Landfill |  | 33.27875 | -85.11634 | OP | 2008 |  | Open Air Fugitive Source |  |  |  |  | OP |  |  | 50100402 | Waste Disposal |  |  | OP |  | 0 |  |  |  | 0 | 0 |  |  | Vinyl Chloride | HAP | HAP-VOC | 6.4861590470002 | LB | 0 | [5 empty] | 2005NEI | 2005NEI
13149 | Heard | 2653411 |  |  | Heard County / Frolona Road Landfill | 562212 | Solid Waste Landfill |  | 33.27875 | -85.11634 | OP | 2008 |  | Open Air Fugitive Source |  |  |  |  | OP |  |  | 50100402 | Waste Disposal |  |  | OP |  | 0 |  |  |  | 0 | 0 |  |  | 1,1,2,2-Tetrachloroethane | HAP | HAP-VOC | 2.6342430378273 | LB | 0 | [5 empty] | 2005NEI | 2005NEI
13149 | Heard | 2653411 |  |  | Heard County / Frolona Road Landfill | 562212 | Solid Waste Landfill |  | 33.27875 | -85.11634 | OP | 2008 |  | Open Air Fugitive Source |  |  |  |  | OP |  |  | 50100402 | Waste Disposal |  |  | OP |  | 0 |  |  |  | 0 | 0 |  |  | Trichloroethylene | HAP | HAP-VOC | 5.23829415406558 | LB | 0 | [5 empty] | 2005NEI | 2005NEI
13149 | Heard | 2653411 |  |  | Heard County / Frolona Road Landfill | 562212 | Solid Waste Landfill |  | 33.27875 | -85.11634 | OP | 2008 |  | Open Air Fugitive Source |  |  |  |  | OP |  |  | 50100402 | Waste Disposal |  |  | OP |  | 0 |  |  |  | 0 | 0 |  |  | Ethylidene Dichloride | HAP | HAP-VOC | 3.28772267813968 | LB | 0 | [5 empty] | 2005NEI | 2005NEI
13149 | Heard | 2653411 |  |  | Heard County / Frolona Road Landfill | 562212 | Solid Waste Landfill |  | 33.27875 | -85.11634 | OP | 2008 |  | Open Air Fugitive Source |  |  |  |  | OP |  |  | 50100402 | Waste Disposal |  |  | OP |  | 0 |  |  |  | 0 | 0 |  |  | Methylene Chloride | HAP |  | 17.17353939436822 | LB | 0 | [5 empty] | 2005NEI | 2005NEI
13149 | Heard | 2653411 |  |  | Heard County / Frolona Road Landfill | 562212 | Solid Waste Landfill |  | 33.27875 | -85.11634 | OP | 2008 |  | Open Air Fugitive Source |  |  |  |  | OP |  |  | 50100402 | Waste Disposal |  |  | OP |  | 0 |  |  |  | 0 | 0 |  |  | Methyl Chloride | HAP | HAP-VOC | .863778236604858 | LB | 0 | [5 empty] | 2005NEI | 2005NEI
13149 | Heard | 2653411 |  |  | Heard County / Frolona Road Landfill | 562212 | Solid Waste Landfill |  | 33.27875 | -85.11634 | OP | 2008 |  | Open Air Fugitive Source |  |  |  |  | OP |  |  | 50100402 | Waste Disposal |  |  | OP |  | 0 |  |  |  | 0 | 0 |  |  | Vinylidene Chloride | HAP | HAP-VOC | .274122401314964 | LB | 0 | [5 empty] | 2005NEI | 2005NEI
13149 | Heard | 2653411 |  |  | Heard County / Frolona Road Landfill | 562212 | Solid Waste Landfill |  | 33.27875 | -85.11634 | OP | 2008 |  | Open Air Fugitive Source |  |  |  |  | OP |  |  | 50100402 | Waste Disposal |  |  | OP |  | 0 |  |  |  | 0 | 0 |  |  | Benzene | HAP | HAP-VOC | 12.25860730918618 | LB | 0 | [5 empty] | 2005NEI | 2005NEI
13149 | Heard | 2653411 |  |  | Heard County / Frolona Road Landfill | 562212 | Solid Waste Landfill |  | 33.27875 | -85.11634 | OP | 2008 |  | Open Air Fugitive Source |  |  |  |  | OP |  |  | 50100402 | Waste Disposal |  |  | OP |  | 0 |  |  |  | 0 | 0 |  |  | Methyl Chloroform | HAP |  | .90546921683786 | LB | 0 | [5 empty] | 2005NEI | 2005NEI
13149 | Heard | 2653411 |  |  | Heard County / Frolona Road Landfill | 562212 | Solid Waste Landfill |  | 33.27875 | -85.11634 | OP | 2008 |  | Open Air Fugitive Source |  |  |  |  | OP |  |  | 50100402 | Waste Disposal |  |  | OP |  | 0 |  |  |  | 0 | 0 |  |  | Methyl Isobutyl Ketone | HAP | HAP-VOC | 2.64817961978398 | LB | 0 | [5 empty] | 2005NEI | 2005NEI
13149 | Heard | 2653411 |  |  | Heard County / Frolona Road Landfill | 562212 | Solid Waste Landfill |  | 33.27875 | -85.11634 | OP | 2008 |  | Open Air Fugitive Source |  |  |  |  | OP |  |  | 50100402 | Waste Disposal |  |  | OP |  | 0 |  |  |  | 0 | 0 |  |  | Toluene | HAP | HAP-VOC | 214.929749198956 | LB | 0 | [5 empty] | 2005NEI | 2005NEI
13149 | Heard | 2653411 |  |  | Heard County / Frolona Road Landfill | 562212 | Solid Waste Landfill |  | 33.27875 | -85.11634 | OP | 2008 |  | Open Air Fugitive Source |  |  |  |  | OP |  |  | 50100402 | Waste Disposal |  |  | OP |  | 0 |  |  |  | 0 | 0 |  |  | Ethylene Dichloride | HAP | HAP-VOC | .57366064895775 | LB | 0 | [5 empty] | 2005NEI | 2005NEI
13149 | Heard | 2653411 |  |  | Heard County / Frolona Road Landfill | 562212 | Solid Waste Landfill |  | 33.27875 | -85.11634 | OP | 2008 |  | Open Air Fugitive Source |  |  |  |  | OP |  |  | 50100402 | Waste Disposal |  |  | OP |  | 0 |  |  |  | 0 | 0 |  |  | 1,4-Dichlorobenzene | HAP | HAP-VOC | .436463716143644 | LB | 0 | [5 empty] | 2005NEI | 2005NEI
13149 | Heard | 2653411 |  |  | Heard County / Frolona Road Landfill | 562212 | Solid Waste Landfill |  | 33.27875 | -85.11634 | OP | 2008 |  | Open Air Fugitive Source |  |  |  |  | OP |  |  | 50100402 | Waste Disposal |  |  | OP |  | 0 |  |  |  | 0 | 0 |  |  | Chlorobenzene | HAP | HAP-VOC | .39786488410373 | LB | 0 | [5 empty] | 2005NEI | 2005NEI
13149 | Heard | 2653411 |  |  | Heard County / Frolona Road Landfill | 562212 | Solid Waste Landfill |  | 33.27875 | -85.11634 | OP | 2008 |  | Open Air Fugitive Source |  |  |  |  | OP |  |  | 50100402 | Waste Disposal |  |  | OP |  | 0 |  |  |  | 0 | 0 |  |  | Mercury & Compounds | HAP | HAP-Metal | .000828222349851256 | LB | 0 | [5 empty] | 2005NEI | 2005NEI
13149 | Heard | 2653411 |  |  | Heard County / Frolona Road Landfill | 562212 | Solid Waste Landfill |  | 33.27875 | -85.11634 | OP | 2008 |  | Open Air Fugitive Source |  |  |  |  | OP |  |  | 50100402 | Waste Disposal |  |  | OP |  | 0 |  |  |  | 0 | 0 |  |  | Chloroform | HAP | HAP-VOC | .0506408193103882 | LB | 0 | [5 empty] | 2005NEI | 2005NEI
13149 | Heard | 2653411 |  |  | Heard County / Frolona Road Landfill | 562212 | Solid Waste Landfill |  | 33.27875 | -85.11634 | OP | 2008 |  | Open Air Fugitive Source |  |  |  |  | OP |  |  | 50100402 | Waste Disposal |  |  | OP |  | 0 |  |  |  | 0 | 0 |  |  | Ethyl Chloride | HAP | HAP-VOC | 1.140291503303686 | LB | 0 | [5 empty] | 2005NEI | 2005NEI
13149 | Heard | 2653411 |  |  | Heard County / Frolona Road Landfill | 562212 | Solid Waste Landfill |  | 33.27875 | -85.11634 | OP | 2008 |  | Open Air Fugitive Source |  |  |  |  | OP |  |  | 50100402 | Waste Disposal |  |  | OP |  | 0 |  |  |  | 0 | 0 |  |  | Acrylonitrile | HAP | HAP-VOC | 4.74878461446136 | LB | 0 | [5 empty] | 2005NEI | 2005NEI
13149 | Heard | 2653411 |  |  | Heard County / Frolona Road Landfill | 562212 | Solid Waste Landfill |  | 33.27875 | -85.11634 | OP | 2008 |  | Open Air Fugitive Source |  |  |  |  | OP |  |  | 50100402 | Waste Disposal |  |  | OP |  | 0 |  |  |  | 0 | 0 |  |  | Propylene Dichloride | HAP | HAP-VOC | .287531607288098 | LB | 0 | [5 empty] | 2005NEI | 2005NEI
13149 | Heard | 2653411 |  |  | Heard County / Frolona Road Landfill | 562212 | Solid Waste Landfill |  | 33.27875 | -85.11634 | OP | 2008 |  | Open Air Fugitive Source |  |  |  |  | OP |  |  | 50100402 | Waste Disposal |  |  | OP |  | 0 |  |  |  | 0 | 0 |  |  | Ethyl Benzene | HAP | HAP-VOC | 6.9194783015154 | LB | 0 | [5 empty] | 2005NEI | 2005NEI
13149 | Heard | 2653411 |  |  | Heard County / Frolona Road Landfill | 562212 | Solid Waste Landfill |  | 33.27875 | -85.11634 | OP | 2008 |  | Open Air Fugitive Source |  |  |  |  | OP |  |  | 50100402 | Waste Disposal |  |  | OP |  | 0 |  |  |  | 0 | 0 |  |  | Ethylene Dibromide | HAP | HAP-VOC | .00265639141525972 | LB | 0 | [5 empty] | 2005NEI | 2005NEI
13149 | Heard | 2653411 |  |  | Heard County / Frolona Road Landfill | 562212 | Solid Waste Landfill |  | 33.27875 | -85.11634 | OP | 2008 |  | Open Air Fugitive Source |  |  |  |  | OP |  |  | 50100402 | Waste Disposal |  |  | OP |  | 0 |  |  |  | 0 | 0 |  |  | Hexane | HAP | HAP-VOC | 8.00540624833796 | LB | 0 | [5 empty] | 2005NEI | 2005NEI
13149 | Heard | 2653411 |  |  | Heard County / Frolona Road Landfill | 562212 | Solid Waste Landfill |  | 33.27875 | -85.11634 | OP | 2008 |  | Open Air Fugitive Source |  |  |  |  | OP |  |  | 50100402 | Waste Disposal |  |  | OP |  | 0 |  |  |  | 0 | 0 |  |  | Carbon Tetrachloride | HAP | HAP-VOC | .00870043123959028 | LB | 0 | [5 empty] | 2005NEI | 2005NEI
13149 | Heard | 2653411 |  |  | Heard County / Frolona Road Landfill | 562212 | Solid Waste Landfill |  | 33.27875 | -85.11634 | OP | 2008 |  | Open Air Fugitive Source |  |  |  |  | OP |  |  | 50100402 | Waste Disposal |  |  | OP |  | 0 |  |  |  | 0 | 0 |  |  | Carbonyl Sulfide | HAP | HAP-VOC | .416164689345216 | LB | 0 | [5 empty] | 2005NEI | 2005NEI
13149 | Heard | 2653411 |  |  | Heard County / Frolona Road Landfill | 562212 | Solid Waste Landfill |  | 33.27875 | -85.11634 | OP | 2008 |  | Open Air Fugitive Source |  |  |  |  | OP |  |  | 50100402 | Waste Disposal |  |  | OP |  | 0 |  |  |  | 0 | 0 |  |  | Xylenes (Mixed Isomers) | HAP | HAP-VOC | 18.1617543271879 | LB | 0 | [5 empty] | 2005NEI | 2005NEI
13149 | Heard | 2653411 |  |  | Heard County / Frolona Road Landfill | 562212 | Solid Waste Landfill |  | 33.27875 | -85.11634 | OP | 2008 |  | Open Air Fugitive Source |  |  |  |  | OP |  |  | 50100402 | Waste Disposal |  |  | OP |  | 0 |  |  |  | 0 | 0 |  |  | Carbon Disulfide | HAP | HAP-VOC | .624302882144768 | LB | 0 | [5 empty] | 2005NEI | 2005NEI
13149 | Heard | 2653411 |  |  | Heard County / Frolona Road Landfill | 562212 | Solid Waste Landfill |  | 33.27875 | -85.11634 | OP | 2008 |  | Open Air Fugitive Source |  |  |  |  | OP |  |  | 50100402 | Waste Disposal |  |  | OP |  | 0 |  |  |  | 0 | 0 |  |  | Tetrachloroethylene | HAP |  | 8.7454759351932 | LB | 0 | [5 empty] | 2005NEI | 2005NEI
13149 | Heard | 7415011 | 14900001 | 30170WNSLYGEORG | Ga Power Company - Plant Wansley | 221112 | Fossil Fuel Electric Power Generation |  | 33.4131 | -85.0336 | PS | 2023 | SG02 | Boiler | Steam Generating Unit 2 | 920 | MW | Unit design capacity indicated is the current unit normal full load. | OP | 2022 | 1 | 10100212 | Fuel Comb - Electric Generation - Coal | Burning coal BYP |  | TS | 2022 | [8 empty] | Nitrogen Oxides | CAP |  | 8190.87258 | TON | [6 empty] | 2005NEI | 2005NEI
13149 | Heard | 7415011 | 14900001 | 30170WNSLYGEORG | Ga Power Company - Plant Wansley | 221112 | Fossil Fuel Electric Power Generation |  | 33.4131 | -85.0336 | PS | 2023 | SG02 | Boiler | Steam Generating Unit 2 | 920 | MW | Unit design capacity indicated is the current unit normal full load. | OP | 2022 | 1 | 10100212 | Fuel Comb - Electric Generation - Coal | Burning coal BYP |  | TS | 2022 | [8 empty] | Ammonia | CAP |  | 40.3682027 | TON |  |  |  |  | USEPA Emission Factor (no Control Efficiency used) |  | 2005NEI | 2005NEI
13149 | Heard | 7415011 | 14900001 | 30170WNSLYGEORG | Ga Power Company - Plant Wansley | 221112 | Fossil Fuel Electric Power Generation |  | 33.4131 | -85.0336 | PS | 2023 | SG02 | Boiler | Steam Generating Unit 2 | 920 | MW | Unit design capacity indicated is the current unit normal full load. | OP | 2022 | 1 | 10100212 | Fuel Comb - Electric Generation - Coal | Burning coal BYP |  | TS | 2022 | [8 empty] | Gaseous Divalent Mercury | HAP | HAP-Metal | 159.2767751180742 | LB | [6 empty] | 2005NEI | 2005NEI
13149 | Heard | 7415011 | 14900001 | 30170WNSLYGEORG | Ga Power Company - Plant Wansley | 221112 | Fossil Fuel Electric Power Generation |  | 33.4131 | -85.0336 | PS | 2023 | SG02 | Boiler | Steam Generating Unit 2 | 920 | MW | Unit design capacity indicated is the current unit normal full load. | OP | 2022 | 1 | 10100212 | Fuel Comb - Electric Generation - Coal | Burning coal BYP |  | TS | 2022 | [8 empty] | Elemental Gaseous Mercury | HAP | HAP-Metal | 60.0234249281128 | LB | [6 empty] | 2005NEI | 2005NEI
13149 | Heard | 7415011 | 14900001 | 30170WNSLYGEORG | Ga Power Company - Plant Wansley | 221112 | Fossil Fuel Electric Power Generation |  | 33.4131 | -85.0336 | PS | 2023 | SG02 | Boiler | Steam Generating Unit 2 | 920 | MW | Unit design capacity indicated is the current unit normal full load. | OP | 2022 | 1 | 10100212 | Fuel Comb - Electric Generation - Coal | Burning coal BYP |  | TS | 2022 | [8 empty] | PM2.5 Filterable | CAP |  | 369.69163713286 | TON | [6 empty] | 2005NEI | 2005NEI
13149 | Heard | 7415011 | 14900001 | 30170WNSLYGEORG | Ga Power Company - Plant Wansley | 221112 | Fossil Fuel Electric Power Generation |  | 33.4131 | -85.0336 | PS | 2023 | SG02 | Boiler | Steam Generating Unit 2 | 920 | MW | Unit design capacity indicated is the current unit normal full load. | OP | 2022 | 1 | 10100212 | Fuel Comb - Electric Generation - Coal | Burning coal BYP |  | TS | 2022 | [8 empty] | PM Filterable/Total Suspended Particulate Matter (TSP) | CAP |  | 1274.798748734 | TON | [6 empty] | 2005NEI | 2005NEI
13149 | Heard | 7415011 | 14900001 | 30170WNSLYGEORG | Ga Power Company - Plant Wansley | 221112 | Fossil Fuel Electric Power Generation |  | 33.4131 | -85.0336 | PS | 2023 | SG02 | Boiler | Steam Generating Unit 2 | 920 | MW | Unit design capacity indicated is the current unit normal full load. | OP | 2022 | 1 | 10100212 | Fuel Comb - Electric Generation - Coal | Burning coal BYP |  | TS | 2022 | [8 empty] | PM Condensible | CAP |  | 1975.8907623 | TON | [6 empty] | 2005NEI | 2005NEI
13149 | Heard | 7415011 | 14900001 | 30170WNSLYGEORG | Ga Power Company - Plant Wansley | 221112 | Fossil Fuel Electric Power Generation |  | 33.4131 | -85.0336 | PS | 2023 | SG02 | Boiler | Steam Generating Unit 2 | 920 | MW | Unit design capacity indicated is the current unit normal full load. | OP | 2022 | 1 | 10100212 | Fuel Comb - Electric Generation - Coal | Burning coal BYP |  | TS | 2022 | [8 empty] | Particulate Divalent Mercury | HAP | HAP-Metal | 14.26206811160786 | LB | [6 empty] | 2005NEI | 2005NEI
13149 | Heard | 7415011 | 14900001 | 30170WNSLYGEORG | Ga Power Company - Plant Wansley | 221112 | Fossil Fuel Electric Power Generation |  | 33.4131 | -85.0336 | PS | 2023 | SG02 | Boiler | Steam Generating Unit 2 | 920 | MW | Unit design capacity indicated is the current unit normal full load. | OP | 2022 | 1 | 10100212 | Fuel Comb - Electric Generation - Coal | Burning coal BYP |  | TS | 2022 | [8 empty] | PM10 Filterable | CAP |  | 854.11516165178 | TON | [6 empty] | 2005NEI | 2005NEI
13149 | Heard | 7415011 | 14900001 | 30170WNSLYGEORG | Ga Power Company - Plant Wansley | 221112 | Fossil Fuel Electric Power Generation |  | 33.4131 | -85.0336 | PS | 2023 | SG02 | Boiler | Steam Generating Unit 2 | 920 | MW | Unit design capacity indicated is the current unit normal full load. | OP | 2022 | 2 | 10100501 | Fuel Comb - Electric Generation - Oil | Burning #2 fuel oil BYP |  | TS | 2022 | [8 empty] | PM Primary (Filt + Cond) | CAP |  | .2676994915 | TON | 2 | LB | E3GAL |  |  |  | 2005NEI | 2005NEI
13149 | Heard | 7415011 | 14900001 | 30170WNSLYGEORG | Ga Power Company - Plant Wansley | 221112 | Fossil Fuel Electric Power Generation |  | 33.4131 | -85.0336 | PS | 2023 | SG02 | Boiler | Steam Generating Unit 2 | 920 | MW | Unit design capacity indicated is the current unit normal full load. | OP | 2022 | 1 | 10100212 | Fuel Comb - Electric Generation - Coal | Burning coal BYP |  | TS | 2022 | [8 empty] | PM2.5 Primary (Filt + Cond) | CAP |  | 2345.58239943286 | TON |  |  |  |  | Engineering Judgment |  | 2005NEI | 2005NEI
13149 | Heard | 7415011 | 14900001 | 30170WNSLYGEORG | Ga Power Company - Plant Wansley | 221112 | Fossil Fuel Electric Power Generation |  | 33.4131 | -85.0336 | PS | 2023 | SG02 | Boiler | Steam Generating Unit 2 | 920 | MW | Unit design capacity indicated is the current unit normal full load. | OP | 2022 | 1 | 10100212 | Fuel Comb - Electric Generation - Coal | Burning coal BYP |  | TS | 2022 | [8 empty] | Sulfur Dioxide | CAP |  | 55284.23868 | TON | [6 empty] | 2005NEI | 2005NEI
13149 | Heard | 7415011 | 14900001 | 30170WNSLYGEORG | Ga Power Company - Plant Wansley | 221112 | Fossil Fuel Electric Power Generation |  | 33.4131 | -85.0336 | PS | 2023 | SG02 | Boiler | Steam Generating Unit 2 | 920 | MW | Unit design capacity indicated is the current unit normal full load. | OP | 2022 | 2 | 10100501 | Fuel Comb - Electric Generation - Oil | Burning #2 fuel oil BYP |  | TS | 2022 | [8 empty] | Carbon Monoxide | CAP |  | .66924872875 | TON | 5 | LB | E3GAL |  |  |  | 2005NEI | 2005NEI
13149 | Heard | 7415011 | 14900001 | 30170WNSLYGEORG | Ga Power Company - Plant Wansley | 221112 | Fossil Fuel Electric Power Generation |  | 33.4131 | -85.0336 | PS | 2023 | SG02 | Boiler | Steam Generating Unit 2 | 920 | MW | Unit design capacity indicated is the current unit normal full load. | OP | 2022 | 2 | 10100501 | Fuel Comb - Electric Generation - Oil | Burning #2 fuel oil BYP |  | TS | 2022 | [8 empty] | PM2.5 Filterable | CAP |  | .00321239384205546 | TON | [6 empty] | 2005NEI | 2005NEI
13149 | Heard | 7415011 | 14900001 | 30170WNSLYGEORG | Ga Power Company - Plant Wansley | 221112 | Fossil Fuel Electric Power Generation |  | 33.4131 | -85.0336 | PS | 2023 | SG02 | Boiler | Steam Generating Unit 2 | 920 | MW | Unit design capacity indicated is the current unit normal full load. | OP | 2022 | 1 | 10100212 | Fuel Comb - Electric Generation - Coal | Burning coal BYP |  | TS | 2022 | [8 empty] | Carbon Monoxide | CAP |  | 670.979535625 | TON | .5 | LB | TON |  |  |  | 2005NEI | 2005NEI
13149 | Heard | 7415011 | 14900001 | 30170WNSLYGEORG | Ga Power Company - Plant Wansley | 221112 | Fossil Fuel Electric Power Generation |  | 33.4131 | -85.0336 | PS | 2023 | SG02 | Boiler | Steam Generating Unit 2 | 920 | MW | Unit design capacity indicated is the current unit normal full load. | OP | 2022 | 2 | 10100501 | Fuel Comb - Electric Generation - Oil | Burning #2 fuel oil BYP |  | TS | 2022 | [8 empty] | PM10 Filterable | CAP |  | .133849746271968 | TON | [6 empty] | 2005NEI | 2005NEI
13149 | Heard | 7415011 | 14900001 | 30170WNSLYGEORG | Ga Power Company - Plant Wansley | 221112 | Fossil Fuel Electric Power Generation |  | 33.4131 | -85.0336 | PS | 2023 | SG02 | Boiler | Steam Generating Unit 2 | 920 | MW | Unit design capacity indicated is the current unit normal full load. | OP | 2022 | 2 | 10100501 | Fuel Comb - Electric Generation - Oil | Burning #2 fuel oil BYP |  | TS | 2022 | [8 empty] | PM10 Primary (Filt + Cond) | CAP |  | .13384974575 | TON | .5 | LB | E3GAL |  |  |  | 2005NEI | 2005NEI
13149 | Heard | 7415011 | 14900001 | 30170WNSLYGEORG | Ga Power Company - Plant Wansley | 221112 | Fossil Fuel Electric Power Generation |  | 33.4131 | -85.0336 | PS | 2023 | SG02 | Boiler | Steam Generating Unit 2 | 920 | MW | Unit design capacity indicated is the current unit normal full load. | OP | 2022 | 2 | 10100501 | Fuel Comb - Electric Generation - Oil | Burning #2 fuel oil BYP |  | TS | 2022 | [8 empty] | PM2.5 Primary (Filt + Cond) | CAP |  | .003212393898 | TON | .01 | LB | E3GAL |  |  |  | 2005NEI | 2005NEI
13149 | Heard | 7415011 | 14900001 | 30170WNSLYGEORG | Ga Power Company - Plant Wansley | 221112 | Fossil Fuel Electric Power Generation |  | 33.4131 | -85.0336 | PS | 2023 | SG02 | Boiler | Steam Generating Unit 2 | 920 | MW | Unit design capacity indicated is the current unit normal full load. | OP | 2022 | 2 | 10100501 | Fuel Comb - Electric Generation - Oil | Burning #2 fuel oil BYP |  | TS | 2022 | [8 empty] | Volatile Organic Compounds | CAP |  | .02676994915 | TON | .2 | LB | E3GAL |  |  |  | 2005NEI | 2005NEI
13149 | Heard | 7415011 | 14900001 | 30170WNSLYGEORG | Ga Power Company - Plant Wansley | 221112 | Fossil Fuel Electric Power Generation |  | 33.4131 | -85.0336 | PS | 2023 | SG02 | Boiler | Steam Generating Unit 2 | 920 | MW | Unit design capacity indicated is the current unit normal full load. | OP | 2022 | 1 | 10100212 | Fuel Comb - Electric Generation - Coal | Burning coal BYP |  | TS | 2022 | [8 empty] | PM10 Primary (Filt + Cond) | CAP |  | 2830.00592395178 | TON |  |  |  |  | Engineering Judgment |  | 2005NEI | 2005NEI
13149 | Heard | 7415011 | 14900001 | 30170WNSLYGEORG | Ga Power Company - Plant Wansley | 221112 | Fossil Fuel Electric Power Generation |  | 33.4131 | -85.0336 | PS | 2023 | SG02 | Boiler | Steam Generating Unit 2 | 920 | MW | Unit design capacity indicated is the current unit normal full load. | OP | 2022 | 1 | 10100212 | Fuel Comb - Electric Generation - Coal | Burning coal BYP |  | TS | 2022 | [8 empty] | Dioxins, Total, W/O Individ. Isomers Reported {PCDDS} | HAP | HAP-VOC | .0042614429404884008004 | G | [6 empty] | 2005NEI | 2005NEI
13149 | Heard | 7415011 | 14900001 | 30170WNSLYGEORG | Ga Power Company - Plant Wansley | 221112 | Fossil Fuel Electric Power Generation |  | 33.4131 | -85.0336 | PS | 2023 | SG02 | Boiler | Steam Generating Unit 2 | 920 | MW | Unit design capacity indicated is the current unit normal full load. | OP | 2022 | 1 | 10100212 | Fuel Comb - Electric Generation - Coal | Burning coal BYP |  | TS | 2022 | [8 empty] | Volatile Organic Compounds | CAP |  | 93.9371349875 | TON | .07 | LB | TON |  |  |  | 2005NEI | 2005NEI
13149 | Heard | 7415011 | 14900001 | 30170WNSLYGEORG | Ga Power Company - Plant Wansley | 221112 | Fossil Fuel Electric Power Generation |  | 33.4131 | -85.0336 | PS | 2023 | SG01 | Boiler | Steam Generating Unit 1 | 920 | MW | Unit design capacity indicated is the current unit normal full load. | OP | 2022 | 2 | 10100501 | Fuel Comb - Electric Generation - Oil | Burning #2 fuel oil BYP |  | TS | 2022 | [8 empty] | PM2.5 Primary (Filt + Cond) | CAP |  | .0029612179212 | TON | .01 | LB | E3GAL |  |  |  | 2005NEI | 2005NEI
13149 | Heard | 7415011 | 14900001 | 30170WNSLYGEORG | Ga Power Company - Plant Wansley | 221112 | Fossil Fuel Electric Power Generation |  | 33.4131 | -85.0336 | PS | 2023 | SG01 | Boiler | Steam Generating Unit 1 | 920 | MW | Unit design capacity indicated is the current unit normal full load. | OP | 2022 | 1 | 10100212 | Fuel Comb - Electric Generation - Coal | Burning coal BYP |  | TS | 2022 | [8 empty] | Sulfur Dioxide | CAP |  | 46256.7996 | TON | [6 empty] | 2005NEI | 2005NEI
13149 | Heard | 7415011 | 14900001 | 30170WNSLYGEORG | Ga Power Company - Plant Wansley | 221112 | Fossil Fuel Electric Power Generation |  | 33.4131 | -85.0336 | PS | 2023 | SG01 | Boiler | Steam Generating Unit 1 | 920 | MW | Unit design capacity indicated is the current unit normal full load. | OP | 2022 | 2 | 10100501 | Fuel Comb - Electric Generation - Oil | Burning #2 fuel oil BYP |  | TS | 2022 | [8 empty] | Volatile Organic Compounds | CAP |  | .02467681601 | TON | .2 | LB | E3GAL |  |  |  | 2005NEI | 2005NEI
13149 | Heard | 7415011 | 14900001 | 30170WNSLYGEORG | Ga Power Company - Plant Wansley | 221112 | Fossil Fuel Electric Power Generation |  | 33.4131 | -85.0336 | PS | 2023 | SG01 | Boiler | Steam Generating Unit 1 | 920 | MW | Unit design capacity indicated is the current unit normal full load. | OP | 2022 | 1 | 10100212 | Fuel Comb - Electric Generation - Coal | Burning coal BYP |  | TS | 2022 | [8 empty] | PM2.5 Primary (Filt + Cond) | CAP |  | 1887.41781546318 | TON |  |  |  |  | Engineering Judgment |  | 2005NEI | 2005NEI
13149 | Heard | 7415011 | 14900001 | 30170WNSLYGEORG | Ga Power Company - Plant Wansley | 221112 | Fossil Fuel Electric Power Generation |  | 33.4131 | -85.0336 | PS | 2023 | SG01 | Boiler | Steam Generating Unit 1 | 920 | MW | Unit design capacity indicated is the current unit normal full load. | OP | 2022 | 1 | 10100212 | Fuel Comb - Electric Generation - Coal | Burning coal BYP |  | TS | 2022 | [8 empty] | PM2.5 Filterable | CAP |  | 199.63322004318 | TON | [6 empty] | 2005NEI | 2005NEI
13149 | Heard | 7415011 | 14900001 | 30170WNSLYGEORG | Ga Power Company - Plant Wansley | 221112 | Fossil Fuel Electric Power Generation |  | 33.4131 | -85.0336 | PS | 2023 | SG01 | Boiler | Steam Generating Unit 1 | 920 | MW | Unit design capacity indicated is the current unit normal full load. | OP | 2022 | 1 | 10100212 | Fuel Comb - Electric Generation - Coal | Burning coal BYP |  | TS | 2022 | [8 empty] | PM10 Filterable | CAP |  | 461.22157734114 | TON | [6 empty] | 2005NEI | 2005NEI
13149 | Heard | 7415011 | 14900001 | 30170WNSLYGEORG | Ga Power Company - Plant Wansley | 221112 | Fossil Fuel Electric Power Generation |  | 33.4131 | -85.0336 | PS | 2023 | SG01 | Boiler | Steam Generating Unit 1 | 920 | MW | Unit design capacity indicated is the current unit normal full load. | OP | 2022 | 1 | 10100212 | Fuel Comb - Electric Generation - Coal | Burning coal BYP |  | TS | 2022 | [8 empty] | PM Filterable/Total Suspended Particulate Matter (TSP) | CAP |  | 688.390413942 | TON | [6 empty] | 2005NEI | 2005NEI
13149 | Heard | 7415011 | 14900001 | 30170WNSLYGEORG | Ga Power Company - Plant Wansley | 221112 | Fossil Fuel Electric Power Generation |  | 33.4131 | -85.0336 | PS | 2023 | SG01 | Boiler | Steam Generating Unit 1 | 920 | MW | Unit design capacity indicated is the current unit normal full load. | OP | 2022 | 1 | 10100212 | Fuel Comb - Electric Generation - Coal | Burning coal BYP |  | TS | 2022 | [8 empty] | Nitrogen Oxides | CAP |  | 6313.70208 | TON | [6 empty] | 2005NEI | 2005NEI
13149 | Heard | 7415011 | 14900001 | 30170WNSLYGEORG | Ga Power Company - Plant Wansley | 221112 | Fossil Fuel Electric Power Generation |  | 33.4131 | -85.0336 | PS | 2023 | SG01 | Boiler | Steam Generating Unit 1 | 920 | MW | Unit design capacity indicated is the current unit normal full load. | OP | 2022 | 1 | 10100212 | Fuel Comb - Electric Generation - Coal | Burning coal BYP |  | TS | 2022 | [8 empty] | Ammonia | CAP |  | 33.81352898 | TON |  |  |  |  | USEPA Emission Factor (no Control Efficiency used) |  | 2005NEI | 2005NEI
13149 | Heard | 7415011 | 14900001 | 30170WNSLYGEORG | Ga Power Company - Plant Wansley | 221112 | Fossil Fuel Electric Power Generation |  | 33.4131 | -85.0336 | PS | 2023 | SG01 | Boiler | Steam Generating Unit 1 | 920 | MW | Unit design capacity indicated is the current unit normal full load. | OP | 2022 | 1 | 10100212 | Fuel Comb - Electric Generation - Coal | Burning coal BYP |  | TS | 2022 | [8 empty] | Carbon Monoxide | CAP |  | 561.9533689 | TON | .5 | LB | TON |  |  |  | 2005NEI | 2005NEI
13149 | Heard | 7415011 | 14900001 | 30170WNSLYGEORG | Ga Power Company - Plant Wansley | 221112 | Fossil Fuel Electric Power Generation |  | 33.4131 | -85.0336 | PS | 2023 | SG01 | Boiler | Steam Generating Unit 1 | 920 | MW | Unit design capacity indicated is the current unit normal full load. | OP | 2022 | 1 | 10100212 | Fuel Comb - Electric Generation - Coal | Burning coal BYP |  | TS | 2022 | [8 empty] | Gaseous Divalent Mercury | HAP | HAP-Metal | 133.37383141289 | LB | [6 empty] | 2005NEI | 2005NEI
13149 | Heard | 7415011 | 14900001 | 30170WNSLYGEORG | Ga Power Company - Plant Wansley | 221112 | Fossil Fuel Electric Power Generation |  | 33.4131 | -85.0336 | PS | 2023 | SG01 | Boiler | Steam Generating Unit 1 | 920 | MW | Unit design capacity indicated is the current unit normal full load. | OP | 2022 | 1 | 10100212 | Fuel Comb - Electric Generation - Coal | Burning coal BYP |  | TS | 2022 | [8 empty] | Volatile Organic Compounds | CAP |  | 78.673471646 | TON | .07 | LB | TON |  |  |  | 2005NEI | 2005NEI
13149 | Heard | 7415011 | 14900001 | 30170WNSLYGEORG | Ga Power Company - Plant Wansley | 221112 | Fossil Fuel Electric Power Generation |  | 33.4131 | -85.0336 | PS | 2023 | SG01 | Boiler | Steam Generating Unit 1 | 920 | MW | Unit design capacity indicated is the current unit normal full load. | OP | 2022 | 1 | 10100212 | Fuel Comb - Electric Generation - Coal | Burning coal BYP |  | TS | 2022 | [8 empty] | PM10 Primary (Filt + Cond) | CAP |  | 2149.00617276114 | TON |  |  |  |  | Engineering Judgment |  | 2005NEI | 2005NEI
13149 | Heard | 7415011 | 14900001 | 30170WNSLYGEORG | Ga Power Company - Plant Wansley | 221112 | Fossil Fuel Electric Power Generation |  | 33.4131 | -85.0336 | PS | 2023 | SG01 | Boiler | Steam Generating Unit 1 | 920 | MW | Unit design capacity indicated is the current unit normal full load. | OP | 2022 | 1 | 10100212 | Fuel Comb - Electric Generation - Coal | Burning coal BYP |  | TS | 2022 | [8 empty] | PM Condensible | CAP |  | 1687.78459542 | TON | [6 empty] | 2005NEI | 2005NEI
13149 | Heard | 7415011 | 14900001 | 30170WNSLYGEORG | Ga Power Company - Plant Wansley | 221112 | Fossil Fuel Electric Power Generation |  | 33.4131 | -85.0336 | PS | 2023 | SG01 | Boiler | Steam Generating Unit 1 | 920 | MW | Unit design capacity indicated is the current unit normal full load. | OP | 2022 | 1 | 10100212 | Fuel Comb - Electric Generation - Coal | Burning coal BYP |  | TS | 2022 | [8 empty] | Particulate Divalent Mercury | HAP | HAP-Metal | 11.94265865882612 | LB | [6 empty] | 2005NEI | 2005NEI
13149 | Heard | 7415011 | 14900001 | 30170WNSLYGEORG | Ga Power Company - Plant Wansley | 221112 | Fossil Fuel Electric Power Generation |  | 33.4131 | -85.0336 | PS | 2023 | SG01 | Boiler | Steam Generating Unit 1 | 920 | MW | Unit design capacity indicated is the current unit normal full load. | OP | 2022 | 1 | 10100212 | Fuel Comb - Electric Generation - Coal | Burning coal BYP |  | TS | 2022 | [8 empty] | Dioxins, Total, W/O Individ. Isomers Reported {PCDDS} | HAP | HAP-VOC | .00356844036447357715395 | G | [6 empty] | 2005NEI | 2005NEI
13149 | Heard | 7415011 | 14900001 | 30170WNSLYGEORG | Ga Power Company - Plant Wansley | 221112 | Fossil Fuel Electric Power Generation |  | 33.4131 | -85.0336 | PS | 2023 | SG01 | Boiler | Steam Generating Unit 1 | 920 | MW | Unit design capacity indicated is the current unit normal full load. | OP | 2022 | 1 | 10100212 | Fuel Comb - Electric Generation - Coal | Burning coal BYP |  | TS | 2022 | [8 empty] | Elemental Gaseous Mercury | HAP | HAP-Metal | 50.261819760338 | LB | [6 empty] | 2005NEI | 2005NEI
13149 | Heard | 7415011 | 14900001 | 30170WNSLYGEORG | Ga Power Company - Plant Wansley | 221112 | Fossil Fuel Electric Power Generation |  | 33.4131 | -85.0336 | PS | 2023 | CT5A | Turbine | Simple cycle combustion turbine 5A | 54 | MW | Unit design capacity depends on various factors, including ambient conditions. | OP | 2022 | 1 | 20100101 | Fuel Comb - Electric Generation - Oil | Burning #2 fuel oil |  | OP | 2022 | 327.182006835938 | GAL |  |  | 378 | 146 |  |  | Sulfur Dioxide | CAP |  | .479 | TON | [6 empty] | 2005NEI | 2005NEI
13149 | Heard | 7415011 | 14900001 | 30170WNSLYGEORG | Ga Power Company - Plant Wansley | 221112 | Fossil Fuel Electric Power Generation |  | 33.4131 | -85.0336 | PS | 2023 | SG01 | Boiler | Steam Generating Unit 1 | 920 | MW | Unit design capacity indicated is the current unit normal full load. | OP | 2022 | 2 | 10100501 | Fuel Comb - Electric Generation - Oil | Burning #2 fuel oil BYP |  | TS | 2022 | [8 empty] | PM2.5 Filterable | CAP |  | .00296121783170383 | TON | [6 empty] | 2005NEI | 2005NEI
13149 | Heard | 7415011 | 14900001 | 30170WNSLYGEORG | Ga Power Company - Plant Wansley | 221112 | Fossil Fuel Electric Power Generation |  | 33.4131 | -85.0336 | PS | 2023 | SG01 | Boiler | Steam Generating Unit 1 | 920 | MW | Unit design capacity indicated is the current unit normal full load. | OP | 2022 | 2 | 10100501 | Fuel Comb - Electric Generation - Oil | Burning #2 fuel oil BYP |  | TS | 2022 | [8 empty] | PM10 Filterable | CAP |  | .123384080215544 | TON | [6 empty] | 2005NEI | 2005NEI
13149 | Heard | 7415011 | 14900001 | 30170WNSLYGEORG | Ga Power Company - Plant Wansley | 221112 | Fossil Fuel Electric Power Generation |  | 33.4131 | -85.0336 | PS | 2023 | CT5A | Turbine | Simple cycle combustion turbine 5A | 54 | MW | Unit design capacity depends on various factors, including ambient conditions. | OP | 2022 | 1 | 20100101 | Fuel Comb - Electric Generation - Oil | Burning #2 fuel oil |  | OP | 2022 | 327.182006835938 | GAL |  |  | 378 | 146 |  |  | Volatile Organic Compounds | CAP |  | .006 | TON | [6 empty] | 2005NEI | 2005NEI
13149 | Heard | 7415011 | 14900001 | 30170WNSLYGEORG | Ga Power Company - Plant Wansley | 221112 | Fossil Fuel Electric Power Generation |  | 33.4131 | -85.0336 | PS | 2023 | SG01 | Boiler | Steam Generating Unit 1 | 920 | MW | Unit design capacity indicated is the current unit normal full load. | OP | 2022 | 2 | 10100501 | Fuel Comb - Electric Generation - Oil | Burning #2 fuel oil BYP |  | TS | 2022 | [8 empty] | Carbon Monoxide | CAP |  | .61692040025 | TON | 5 | LB | E3GAL |  |  |  | 2005NEI | 2005NEI
13149 | Heard | 7415011 | 14900001 | 30170WNSLYGEORG | Ga Power Company - Plant Wansley | 221112 | Fossil Fuel Electric Power Generation |  | 33.4131 | -85.0336 | PS | 2023 | SG01 | Boiler | Steam Generating Unit 1 | 920 | MW | Unit design capacity indicated is the current unit normal full load. | OP | 2022 | 2 | 10100501 | Fuel Comb - Electric Generation - Oil | Burning #2 fuel oil BYP |  | TS | 2022 | [8 empty] | PM10 Primary (Filt + Cond) | CAP |  | .12338408005 | TON | .5 | LB | E3GAL |  |  |  | 2005NEI | 2005NEI
13149 | Heard | 7415011 | 14900001 | 30170WNSLYGEORG | Ga Power Company - Plant Wansley | 221112 | Fossil Fuel Electric Power Generation |  | 33.4131 | -85.0336 | PS | 2023 | CT5A | Turbine | Simple cycle combustion turbine 5A | 54 | MW | Unit design capacity depends on various factors, including ambient conditions. | OP | 2022 | 1 | 20100101 | Fuel Comb - Electric Generation - Oil | Burning #2 fuel oil |  | OP | 2022 | 327.182006835938 | GAL |  |  | 378 | 146 |  |  | PM Condensible | CAP |  | .1708395183 | TON | [6 empty] | 2005NEI | 2005NEI
13149 | Heard | 7415011 | 14900001 | 30170WNSLYGEORG | Ga Power Company - Plant Wansley | 221112 | Fossil Fuel Electric Power Generation |  | 33.4131 | -85.0336 | PS | 2023 | CT5A | Turbine | Simple cycle combustion turbine 5A | 54 | MW | Unit design capacity depends on various factors, including ambient conditions. | OP | 2022 | 1 | 20100101 | Fuel Comb - Electric Generation - Oil | Burning #2 fuel oil |  | OP | 2022 | 327.182006835938 | GAL |  |  | 378 | 146 |  |  | PM Primary (Filt + Cond) | CAP |  | .272869788 | TON | [6 empty] | 2005NEI | 2005NEI
13149 | Heard | 7415011 | 14900001 | 30170WNSLYGEORG | Ga Power Company - Plant Wansley | 221112 | Fossil Fuel Electric Power Generation |  | 33.4131 | -85.0336 | PS | 2023 | CT5A | Turbine | Simple cycle combustion turbine 5A | 54 | MW | Unit design capacity depends on various factors, including ambient conditions. | OP | 2022 | 1 | 20100101 | Fuel Comb - Electric Generation - Oil | Burning #2 fuel oil |  | OP | 2022 | 327.182006835938 | GAL |  |  | 378 | 146 |  |  | PM10 Filterable | CAP |  | .1020302773 | TON | [6 empty] | 2005NEI | 2005NEI
13149 | Heard | 7415011 | 14900001 | 30170WNSLYGEORG | Ga Power Company - Plant Wansley | 221112 | Fossil Fuel Electric Power Generation |  | 33.4131 | -85.0336 | PS | 2023 | CT5A | Turbine | Simple cycle combustion turbine 5A | 54 | MW | Unit design capacity depends on various factors, including ambient conditions. | OP | 2022 | 1 | 20100101 | Fuel Comb - Electric Generation - Oil | Burning #2 fuel oil |  | OP | 2022 | 327.182006835938 | GAL |  |  | 378 | 146 |  |  | PM10 Primary (Filt + Cond) | CAP |  | .272869788 | TON | [6 empty] | 2005NEI | 2005NEI
13149 | Heard | 7415011 | 14900001 | 30170WNSLYGEORG | Ga Power Company - Plant Wansley | 221112 | Fossil Fuel Electric Power Generation |  | 33.4131 | -85.0336 | PS | 2023 | SG01 | Boiler | Steam Generating Unit 1 | 920 | MW | Unit design capacity indicated is the current unit normal full load. | OP | 2022 | 2 | 10100501 | Fuel Comb - Electric Generation - Oil | Burning #2 fuel oil BYP |  | TS | 2022 | [8 empty] | PM Primary (Filt + Cond) | CAP |  | .2467681601 | TON | 2 | LB | E3GAL |  |  |  | 2005NEI | 2005NEI
13149 | Heard | 7415011 | 14900001 | 30170WNSLYGEORG | Ga Power Company - Plant Wansley | 221112 | Fossil Fuel Electric Power Generation |  | 33.4131 | -85.0336 | PS | 2023 | CT5A | Turbine | Simple cycle combustion turbine 5A | 54 | MW | Unit design capacity depends on various factors, including ambient conditions. | OP | 2022 | 1 | 20100101 | Fuel Comb - Electric Generation - Oil | Burning #2 fuel oil |  | OP | 2022 | 327.182006835938 | GAL |  |  | 378 | 146 |  |  | PM2.5 Primary (Filt + Cond) | CAP |  | .272869788 | TON | [6 empty] | 2005NEI | 2005NEI
13149 | Heard | 7415011 | 14900001 | 30170WNSLYGEORG | Ga Power Company - Plant Wansley | 221112 | Fossil Fuel Electric Power Generation |  | 33.4131 | -85.0336 | PS | 2023 | CT5A | Turbine | Simple cycle combustion turbine 5A | 54 | MW | Unit design capacity depends on various factors, including ambient conditions. | OP | 2022 | 1 | 20100101 | Fuel Comb - Electric Generation - Oil | Burning #2 fuel oil |  | OP | 2022 | 327.182006835938 | GAL |  |  | 378 | 146 |  |  | Carbon Monoxide | CAP |  | .048 | TON | [6 empty] | 2005NEI | 2005NEI
13149 | Heard | 7415011 | 14900001 | 30170WNSLYGEORG | Ga Power Company - Plant Wansley | 221112 | Fossil Fuel Electric Power Generation |  | 33.4131 | -85.0336 | PS | 2023 | CT5A | Turbine | Simple cycle combustion turbine 5A | 54 | MW | Unit design capacity depends on various factors, including ambient conditions. | OP | 2022 | 1 | 20100101 | Fuel Comb - Electric Generation - Oil | Burning #2 fuel oil |  | OP | 2022 | 327.182006835938 | GAL |  |  | 378 | 146 |  |  | PM2.5 Filterable | CAP |  | .1020302773 | TON | [6 empty] | 2005NEI | 2005NEI
13149 | Heard | 7415011 | 14900001 | 30170WNSLYGEORG | Ga Power Company - Plant Wansley | 221112 | Fossil Fuel Electric Power Generation |  | 33.4131 | -85.0336 | PS | 2023 | CT5A | Turbine | Simple cycle combustion turbine 5A | 54 | MW | Unit design capacity depends on various factors, including ambient conditions. | OP | 2022 | 1 | 20100101 | Fuel Comb - Electric Generation - Oil | Burning #2 fuel oil |  | OP | 2022 | 327.182006835938 | GAL |  |  | 378 | 146 |  |  | Nitrogen Oxides | CAP |  | 3.482 | TON | [6 empty] | 2005NEI | 2005NEI
13149 | Heard | 9765611 | 14900007 |  | Municipal Electric Authority Of Ga-Wansley | 221112 | Fossil Fuel Electric Power Generation |  | 33.4082 | -85.0399 | OP | 2023 | CT9A | Turbine | Combustion Turbine 9A | 171 | MW | 01/26/2004 is commence commercial operation date. | OP | 2023 | 9A-GAS | 20100201 | Fuel Comb - Electric Generation - Natural Gas | Natural Gas Fuel in CT9A |  | OP | 2023 | 2314722 | E6BTU |  |  | 1544 | 1030 |  |  | Carbon Monoxide | CAP |  | 45.59 | TON | 45.59 | TON | YR |  |  |  | 2005NEI | 2005NEI
13149 | Heard | 9765611 | 14900007 |  | Municipal Electric Authority Of Ga-Wansley | 221112 | Fossil Fuel Electric Power Generation |  | 33.4082 | -85.0399 | OP | 2023 | CT9A | Turbine | Combustion Turbine 9A | 171 | MW | 01/26/2004 is commence commercial operation date. | OP | 2023 | 9A-GAS | 20100201 | Fuel Comb - Electric Generation - Natural Gas | Natural Gas Fuel in CT9A |  | OP | 2023 | 2314722 | E6BTU |  |  | 1544 | 1030 |  |  | Nitrogen Oxides | CAP |  | 25.6 | TON | 25.6 | TON | YR |  |  |  | 2005NEI | 2005NEI
13149 | Heard | 9765611 | 14900007 |  | Municipal Electric Authority Of Ga-Wansley | 221112 | Fossil Fuel Electric Power Generation |  | 33.4082 | -85.0399 | OP | 2023 | CT9B | Turbine | Combustion Turbine 9B | 171 | MW | 01/26/2004 is commence commercial operation date. | OP | 2023 | 9B-GAS | 20100201 | Fuel Comb - Electric Generation - Natural Gas | Natural Gas Fuel in CT9B |  | OP | 2023 | 2595207 | E6BTU |  |  | 1647 | 1030 |  |  | Nitrogen Oxides | CAP |  | 30.6 | TON | 30.6 | TON | YR |  |  |  | 2005NEI | 2005NEI
13149 | Heard | 9765611 | 14900007 |  | Municipal Electric Authority Of Ga-Wansley | 221112 | Fossil Fuel Electric Power Generation |  | 33.4082 | -85.0399 | OP | 2023 | CT9B | Turbine | Combustion Turbine 9B | 171 | MW | 01/26/2004 is commence commercial operation date. | OP | 2023 | 9B-GAS | 20100201 | Fuel Comb - Electric Generation - Natural Gas | Natural Gas Fuel in CT9B |  | OP | 2023 | 2595207 | E6BTU |  |  | 1647 | 1030 |  |  | Carbon Monoxide | CAP |  | 67.45 | TON | 67.45 | TON | YR |  |  |  | 2005NEI | 2005NEI
13151 | Henry | 2653511 | 15100025 |  | Transcontinental Gas Pipe Line Company, LLC - Compressor Station 120 | 486210 | Pipeline Transportation of Natural Gas |  | 33.5711 | -84.2533 | OP | 2023 | ML08 | Reciprocating IC Engine | Mainine Unit 8Cooper GMWA-10 | 22 | E6BTU/HR |  | OP | 2023 | 1 | 20200252 | Fuel Comb - Industrial Boilers, ICEs - Natural Gas | Mainline Unit 8 |  | OP | 2023 | [8 empty] | Sulfur Dioxide | CAP |  | .04 | TON | [6 empty] | 2005NEI | 2005NEI
13151 | Henry | 2653511 | 15100025 |  | Transcontinental Gas Pipe Line Company, LLC - Compressor Station 120 | 486210 | Pipeline Transportation of Natural Gas |  | 33.5711 | -84.2533 | OP | 2023 | ML08 | Reciprocating IC Engine | Mainine Unit 8Cooper GMWA-10 | 22 | E6BTU/HR |  | OP | 2023 | 1 | 20200252 | Fuel Comb - Industrial Boilers, ICEs - Natural Gas | Mainline Unit 8 |  | OP | 2023 | [8 empty] | PM10 Primary (Filt + Cond) | CAP |  | 3.2 | TON | [6 empty] | 2005NEI | 2005NEI
13151 | Henry | 2653511 | 15100025 |  | Transcontinental Gas Pipe Line Company, LLC - Compressor Station 120 | 486210 | Pipeline Transportation of Natural Gas |  | 33.5711 | -84.2533 | OP | 2023 | ML08 | Reciprocating IC Engine | Mainine Unit 8Cooper GMWA-10 | 22 | E6BTU/HR |  | OP | 2023 | 1 | 20200252 | Fuel Comb - Industrial Boilers, ICEs - Natural Gas | Mainline Unit 8 |  | OP | 2023 | [8 empty] | Nitrogen Oxides | CAP |  | 119.22 | TON | [6 empty] | 2005NEI | 2005NEI
13151 | Henry | 2653511 | 15100025 |  | Transcontinental Gas Pipe Line Company, LLC - Compressor Station 120 | 486210 | Pipeline Transportation of Natural Gas |  | 33.5711 | -84.2533 | OP | 2023 | ML08 | Reciprocating IC Engine | Mainine Unit 8Cooper GMWA-10 | 22 | E6BTU/HR |  | OP | 2023 | 1 | 20200252 | Fuel Comb - Industrial Boilers, ICEs - Natural Gas | Mainline Unit 8 |  | OP | 2023 | [8 empty] | PM2.5 Primary (Filt + Cond) | CAP |  | 3.2 | TON | [6 empty] | 2005NEI | 2005NEI
13151 | Henry | 2653511 | 15100025 |  | Transcontinental Gas Pipe Line Company, LLC - Compressor Station 120 | 486210 | Pipeline Transportation of Natural Gas |  | 33.5711 | -84.2533 | OP | 2023 | ML08 | Reciprocating IC Engine | Mainine Unit 8Cooper GMWA-10 | 22 | E6BTU/HR |  | OP | 2023 | 1 | 20200252 | Fuel Comb - Industrial Boilers, ICEs - Natural Gas | Mainline Unit 8 |  | OP | 2023 | [8 empty] | Carbon Monoxide | CAP |  | 35.78 | TON | [6 empty] | 2005NEI | 2005NEI
13151 | Henry | 2653511 | 15100025 |  | Transcontinental Gas Pipe Line Company, LLC - Compressor Station 120 | 486210 | Pipeline Transportation of Natural Gas |  | 33.5711 | -84.2533 | OP | 2023 | ML03 | Reciprocating IC Engine | Mainline Unit 3Cooper GMW-10 | 21.7 | E6BTU/HR |  | OP | 2023 | 1 | 20200252 | Fuel Comb - Industrial Boilers, ICEs - Natural Gas | Mainline Unit 3 |  | OP | 2023 | [8 empty] | Sulfur Dioxide | CAP |  | .03 | TON | [6 empty] | 2005NEI | 2005NEI
13151 | Henry | 2653511 | 15100025 |  | Transcontinental Gas Pipe Line Company, LLC - Compressor Station 120 | 486210 | Pipeline Transportation of Natural Gas |  | 33.5711 | -84.2533 | OP | 2023 | ML03 | Reciprocating IC Engine | Mainline Unit 3Cooper GMW-10 | 21.7 | E6BTU/HR |  | OP | 2023 | 1 | 20200252 | Fuel Comb - Industrial Boilers, ICEs - Natural Gas | Mainline Unit 3 |  | OP | 2023 | [8 empty] | PM2.5 Primary (Filt + Cond) | CAP |  | 2.17 | TON | [6 empty] | 2005NEI | 2005NEI
13151 | Henry | 2653511 | 15100025 |  | Transcontinental Gas Pipe Line Company, LLC - Compressor Station 120 | 486210 | Pipeline Transportation of Natural Gas |  | 33.5711 | -84.2533 | OP | 2023 | ML04 | Reciprocating IC Engine | Mainline Unit 4Cooper GMW-10 | 21.7 | E6BTU/HR |  | OP | 2023 | 1 | 20200252 | Fuel Comb - Industrial Boilers, ICEs - Natural Gas | Mainline Unit 4 |  | OP | 2023 | [8 empty] | Volatile Organic Compounds | CAP |  | 21.58 | TON | [6 empty] | 2005NEI | 2005NEI
13151 | Henry | 2653511 | 15100025 |  | Transcontinental Gas Pipe Line Company, LLC - Compressor Station 120 | 486210 | Pipeline Transportation of Natural Gas |  | 33.5711 | -84.2533 | OP | 2023 | ML03 | Reciprocating IC Engine | Mainline Unit 3Cooper GMW-10 | 21.7 | E6BTU/HR |  | OP | 2023 | 1 | 20200252 | Fuel Comb - Industrial Boilers, ICEs - Natural Gas | Mainline Unit 3 |  | OP | 2023 | [8 empty] | Carbon Monoxide | CAP |  | 23.79 | TON | [6 empty] | 2005NEI | 2005NEI
13151 | Henry | 2653511 | 15100025 |  | Transcontinental Gas Pipe Line Company, LLC - Compressor Station 120 | 486210 | Pipeline Transportation of Natural Gas |  | 33.5711 | -84.2533 | OP | 2023 | ML04 | Reciprocating IC Engine | Mainline Unit 4Cooper GMW-10 | 21.7 | E6BTU/HR |  | OP | 2023 | 1 | 20200252 | Fuel Comb - Industrial Boilers, ICEs - Natural Gas | Mainline Unit 4 |  | OP | 2023 | [8 empty] | PM2.5 Primary (Filt + Cond) | CAP |  | 3.23 | TON | [6 empty] | 2005NEI | 2005NEI
13151 | Henry | 2653511 | 15100025 |  | Transcontinental Gas Pipe Line Company, LLC - Compressor Station 120 | 486210 | Pipeline Transportation of Natural Gas |  | 33.5711 | -84.2533 | OP | 2023 | ML04 | Reciprocating IC Engine | Mainline Unit 4Cooper GMW-10 | 21.7 | E6BTU/HR |  | OP | 2023 | 1 | 20200252 | Fuel Comb - Industrial Boilers, ICEs - Natural Gas | Mainline Unit 4 |  | OP | 2023 | [8 empty] | PM10 Primary (Filt + Cond) | CAP |  | 3.23 | TON | [6 empty] | 2005NEI | 2005NEI
13151 | Henry | 2653511 | 15100025 |  | Transcontinental Gas Pipe Line Company, LLC - Compressor Station 120 | 486210 | Pipeline Transportation of Natural Gas |  | 33.5711 | -84.2533 | OP | 2023 | ML04 | Reciprocating IC Engine | Mainline Unit 4Cooper GMW-10 | 21.7 | E6BTU/HR |  | OP | 2023 | 1 | 20200252 | Fuel Comb - Industrial Boilers, ICEs - Natural Gas | Mainline Unit 4 |  | OP | 2023 | [8 empty] | Carbon Monoxide | CAP |  | 35.33 | TON | [6 empty] | 2005NEI | 2005NEI
13151 | Henry | 2653511 | 15100025 |  | Transcontinental Gas Pipe Line Company, LLC - Compressor Station 120 | 486210 | Pipeline Transportation of Natural Gas |  | 33.5711 | -84.2533 | OP | 2023 | ML04 | Reciprocating IC Engine | Mainline Unit 4Cooper GMW-10 | 21.7 | E6BTU/HR |  | OP | 2023 | 1 | 20200252 | Fuel Comb - Industrial Boilers, ICEs - Natural Gas | Mainline Unit 4 |  | OP | 2023 | [8 empty] | Sulfur Dioxide | CAP |  | .04 | TON | [6 empty] | 2005NEI | 2005NEI
13151 | Henry | 2653511 | 15100025 |  | Transcontinental Gas Pipe Line Company, LLC - Compressor Station 120 | 486210 | Pipeline Transportation of Natural Gas |  | 33.5711 | -84.2533 | OP | 2023 | ML03 | Reciprocating IC Engine | Mainline Unit 3Cooper GMW-10 | 21.7 | E6BTU/HR |  | OP | 2023 | 1 | 20200252 | Fuel Comb - Industrial Boilers, ICEs - Natural Gas | Mainline Unit 3 |  | OP | 2023 | [8 empty] | Nitrogen Oxides | CAP |  | 79.3 | TON | [6 empty] | 2005NEI | 2005NEI
13151 | Henry | 2653511 | 15100025 |  | Transcontinental Gas Pipe Line Company, LLC - Compressor Station 120 | 486210 | Pipeline Transportation of Natural Gas |  | 33.5711 | -84.2533 | OP | 2023 | ML08 | Reciprocating IC Engine | Mainine Unit 8Cooper GMWA-10 | 22 | E6BTU/HR |  | OP | 2023 | 1 | 20200252 | Fuel Comb - Industrial Boilers, ICEs - Natural Gas | Mainline Unit 8 |  | OP | 2023 | [8 empty] | Volatile Organic Compounds | CAP |  | 21.87 | TON | [6 empty] | 2005NEI | 2005NEI
13151 | Henry | 2653511 | 15100025 |  | Transcontinental Gas Pipe Line Company, LLC - Compressor Station 120 | 486210 | Pipeline Transportation of Natural Gas |  | 33.5711 | -84.2533 | OP | 2023 | ML12 | Reciprocating IC Engine | Mainline Unit 12Cooper 10V-250 | 32.7 | E6BTU/HR |  | OP | 2023 | 1 | 20200252 | Fuel Comb - Industrial Boilers, ICEs - Natural Gas | Mainline Unit 12 |  | OP | 2023 | [8 empty] | Sulfur Dioxide | CAP |  | .05 | TON | [6 empty] | 2005NEI | 2005NEI
13151 | Henry | 2653511 | 15100025 |  | Transcontinental Gas Pipe Line Company, LLC - Compressor Station 120 | 486210 | Pipeline Transportation of Natural Gas |  | 33.5711 | -84.2533 | OP | 2023 | ML06 | Reciprocating IC Engine | Mainline Unti 6Cooper GMW-10 | 21.7 | E6BTU/HR |  | OP | 2023 | 1 | 20200252 | Fuel Comb - Industrial Boilers, ICEs - Natural Gas | Mainline Unit 6 |  | OP | 2023 | [8 empty] | PM10 Primary (Filt + Cond) | CAP |  | 2.46 | TON | [6 empty] | 2005NEI | 2005NEI
13151 | Henry | 2653511 | 15100025 |  | Transcontinental Gas Pipe Line Company, LLC - Compressor Station 120 | 486210 | Pipeline Transportation of Natural Gas |  | 33.5711 | -84.2533 | OP | 2023 | ML12 | Reciprocating IC Engine | Mainline Unit 12Cooper 10V-250 | 32.7 | E6BTU/HR |  | OP | 2023 | 1 | 20200252 | Fuel Comb - Industrial Boilers, ICEs - Natural Gas | Mainline Unit 12 |  | OP | 2023 | [8 empty] | PM2.5 Primary (Filt + Cond) | CAP |  | 4.16 | TON | [6 empty] | 2005NEI | 2005NEI
13151 | Henry | 2653511 | 15100025 |  | Transcontinental Gas Pipe Line Company, LLC - Compressor Station 120 | 486210 | Pipeline Transportation of Natural Gas |  | 33.5711 | -84.2533 | OP | 2023 | ML12 | Reciprocating IC Engine | Mainline Unit 12Cooper 10V-250 | 32.7 | E6BTU/HR |  | OP | 2023 | 1 | 20200252 | Fuel Comb - Industrial Boilers, ICEs - Natural Gas | Mainline Unit 12 |  | OP | 2023 | [8 empty] | PM10 Primary (Filt + Cond) | CAP |  | 4.16 | TON | [6 empty] | 2005NEI | 2005NEI
13151 | Henry | 2653511 | 15100025 |  | Transcontinental Gas Pipe Line Company, LLC - Compressor Station 120 | 486210 | Pipeline Transportation of Natural Gas |  | 33.5711 | -84.2533 | OP | 2023 | ML12 | Reciprocating IC Engine | Mainline Unit 12Cooper 10V-250 | 32.7 | E6BTU/HR |  | OP | 2023 | 1 | 20200252 | Fuel Comb - Industrial Boilers, ICEs - Natural Gas | Mainline Unit 12 |  | OP | 2023 | [8 empty] | Nitrogen Oxides | CAP |  | 165.26 | TON | [6 empty] | 2005NEI | 2005NEI
13151 | Henry | 2653511 | 15100025 |  | Transcontinental Gas Pipe Line Company, LLC - Compressor Station 120 | 486210 | Pipeline Transportation of Natural Gas |  | 33.5711 | -84.2533 | OP | 2023 | ML12 | Reciprocating IC Engine | Mainline Unit 12Cooper 10V-250 | 32.7 | E6BTU/HR |  | OP | 2023 | 1 | 20200252 | Fuel Comb - Industrial Boilers, ICEs - Natural Gas | Mainline Unit 12 |  | OP | 2023 | [8 empty] | Carbon Monoxide | CAP |  | 49.57 | TON | [6 empty] | 2005NEI | 2005NEI
13151 | Henry | 2653511 | 15100025 |  | Transcontinental Gas Pipe Line Company, LLC - Compressor Station 120 | 486210 | Pipeline Transportation of Natural Gas |  | 33.5711 | -84.2533 | OP | 2023 | ML02 | Reciprocating IC Engine | Mainline Unit 2Cooper GMW-10 | 21.7 | E6BTU/HR |  | OP | 2023 | 1 | 20200252 | Fuel Comb - Industrial Boilers, ICEs - Natural Gas | Mainline Unit 2 |  | OP | 2023 | [8 empty] | Sulfur Dioxide | CAP |  | .04 | TON | [6 empty] | 2005NEI | 2005NEI
13151 | Henry | 2653511 | 15100025 |  | Transcontinental Gas Pipe Line Company, LLC - Compressor Station 120 | 486210 | Pipeline Transportation of Natural Gas |  | 33.5711 | -84.2533 | OP | 2023 | ML02 | Reciprocating IC Engine | Mainline Unit 2Cooper GMW-10 | 21.7 | E6BTU/HR |  | OP | 2023 | 1 | 20200252 | Fuel Comb - Industrial Boilers, ICEs - Natural Gas | Mainline Unit 2 |  | OP | 2023 | [8 empty] | PM10 Primary (Filt + Cond) | CAP |  | 3.38 | TON | [6 empty] | 2005NEI | 2005NEI
13151 | Henry | 2653511 | 15100025 |  | Transcontinental Gas Pipe Line Company, LLC - Compressor Station 120 | 486210 | Pipeline Transportation of Natural Gas |  | 33.5711 | -84.2533 | OP | 2023 | ML06 | Reciprocating IC Engine | Mainline Unti 6Cooper GMW-10 | 21.7 | E6BTU/HR |  | OP | 2023 | 1 | 20200252 | Fuel Comb - Industrial Boilers, ICEs - Natural Gas | Mainline Unit 6 |  | OP | 2023 | [8 empty] | Carbon Monoxide | CAP |  | 26.97 | TON | [6 empty] | 2005NEI | 2005NEI
13151 | Henry | 2653511 | 15100025 |  | Transcontinental Gas Pipe Line Company, LLC - Compressor Station 120 | 486210 | Pipeline Transportation of Natural Gas |  | 33.5711 | -84.2533 | OP | 2023 | ML02 | Reciprocating IC Engine | Mainline Unit 2Cooper GMW-10 | 21.7 | E6BTU/HR |  | OP | 2023 | 1 | 20200252 | Fuel Comb - Industrial Boilers, ICEs - Natural Gas | Mainline Unit 2 |  | OP | 2023 | [8 empty] | Nitrogen Oxides | CAP |  | 123.34 | TON | [6 empty] | 2005NEI | 2005NEI
13151 | Henry | 2653511 | 15100025 |  | Transcontinental Gas Pipe Line Company, LLC - Compressor Station 120 | 486210 | Pipeline Transportation of Natural Gas |  | 33.5711 | -84.2533 | OP | 2023 | ML02 | Reciprocating IC Engine | Mainline Unit 2Cooper GMW-10 | 21.7 | E6BTU/HR |  | OP | 2023 | 1 | 20200252 | Fuel Comb - Industrial Boilers, ICEs - Natural Gas | Mainline Unit 2 |  | OP | 2023 | [8 empty] | PM2.5 Primary (Filt + Cond) | CAP |  | 3.38 | TON | [6 empty] | 2005NEI | 2005NEI
13151 | Henry | 2653511 | 15100025 |  | Transcontinental Gas Pipe Line Company, LLC - Compressor Station 120 | 486210 | Pipeline Transportation of Natural Gas |  | 33.5711 | -84.2533 | OP | 2023 | ML02 | Reciprocating IC Engine | Mainline Unit 2Cooper GMW-10 | 21.7 | E6BTU/HR |  | OP | 2023 | 1 | 20200252 | Fuel Comb - Industrial Boilers, ICEs - Natural Gas | Mainline Unit 2 |  | OP | 2023 | [8 empty] | Carbon Monoxide | CAP |  | 37 | TON | [6 empty] | 2005NEI | 2005NEI
13151 | Henry | 2653511 | 15100025 |  | Transcontinental Gas Pipe Line Company, LLC - Compressor Station 120 | 486210 | Pipeline Transportation of Natural Gas |  | 33.5711 | -84.2533 | OP | 2023 | ML06 | Reciprocating IC Engine | Mainline Unti 6Cooper GMW-10 | 21.7 | E6BTU/HR |  | OP | 2023 | 1 | 20200252 | Fuel Comb - Industrial Boilers, ICEs - Natural Gas | Mainline Unit 6 |  | OP | 2023 | [8 empty] | Sulfur Dioxide | CAP |  | .03 | TON | [6 empty] | 2005NEI | 2005NEI
13151 | Henry | 2653511 | 15100025 |  | Transcontinental Gas Pipe Line Company, LLC - Compressor Station 120 | 486210 | Pipeline Transportation of Natural Gas |  | 33.5711 | -84.2533 | OP | 2023 | ML06 | Reciprocating IC Engine | Mainline Unti 6Cooper GMW-10 | 21.7 | E6BTU/HR |  | OP | 2023 | 1 | 20200252 | Fuel Comb - Industrial Boilers, ICEs - Natural Gas | Mainline Unit 6 |  | OP | 2023 | [8 empty] | PM2.5 Primary (Filt + Cond) | CAP |  | 2.46 | TON | [6 empty] | 2005NEI | 2005NEI
13151 | Henry | 2653511 | 15100025 |  | Transcontinental Gas Pipe Line Company, LLC - Compressor Station 120 | 486210 | Pipeline Transportation of Natural Gas |  | 33.5711 | -84.2533 | OP | 2023 | ML06 | Reciprocating IC Engine | Mainline Unti 6Cooper GMW-10 | 21.7 | E6BTU/HR |  | OP | 2023 | 1 | 20200252 | Fuel Comb - Industrial Boilers, ICEs - Natural Gas | Mainline Unit 6 |  | OP | 2023 | [8 empty] | Nitrogen Oxides | CAP |  | 89.9 | TON | [6 empty] | 2005NEI | 2005NEI
13151 | Henry | 2653511 | 15100025 |  | Transcontinental Gas Pipe Line Company, LLC - Compressor Station 120 | 486210 | Pipeline Transportation of Natural Gas |  | 33.5711 | -84.2533 | OP | 2023 | ML06 | Reciprocating IC Engine | Mainline Unti 6Cooper GMW-10 | 21.7 | E6BTU/HR |  | OP | 2023 | 1 | 20200252 | Fuel Comb - Industrial Boilers, ICEs - Natural Gas | Mainline Unit 6 |  | OP | 2023 | [8 empty] | Volatile Organic Compounds | CAP |  | 16.47 | TON | [6 empty] | 2005NEI | 2005NEI
13151 | Henry | 2653511 | 15100025 |  | Transcontinental Gas Pipe Line Company, LLC - Compressor Station 120 | 486210 | Pipeline Transportation of Natural Gas |  | 33.5711 | -84.2533 | OP | 2023 | ML02 | Reciprocating IC Engine | Mainline Unit 2Cooper GMW-10 | 21.7 | E6BTU/HR |  | OP | 2023 | 1 | 20200252 | Fuel Comb - Industrial Boilers, ICEs - Natural Gas | Mainline Unit 2 |  | OP | 2023 | [8 empty] | Volatile Organic Compounds | CAP |  | 22.6 | TON | [6 empty] | 2005NEI | 2005NEI
13151 | Henry | 2653511 | 15100025 |  | Transcontinental Gas Pipe Line Company, LLC - Compressor Station 120 | 486210 | Pipeline Transportation of Natural Gas |  | 33.5711 | -84.2533 | OP | 2023 | ML16 | Turbine | Mainline Unit 16Solar Centaur Turbine | 51.9 | E6BTU/HR |  | OP | 2023 | 1 | 20200201 | Fuel Comb - Industrial Boilers, ICEs - Natural Gas | Mainline Unit 16 |  | OP | 2023 | 134.300003051758 | E6FT3 |  |  | 1780 | 1000 |  |  | Nitrogen Oxides | CAP |  | 13.62 | TON | 15.3 | LB | HR |  |  |  | 2005NEI | 2005NEI
13151 | Henry | 2653511 | 15100025 |  | Transcontinental Gas Pipe Line Company, LLC - Compressor Station 120 | 486210 | Pipeline Transportation of Natural Gas |  | 33.5711 | -84.2533 | OP | 2023 | ML12 | Reciprocating IC Engine | Mainline Unit 12Cooper 10V-250 | 32.7 | E6BTU/HR |  | OP | 2023 | 1 | 20200252 | Fuel Comb - Industrial Boilers, ICEs - Natural Gas | Mainline Unit 12 |  | OP | 2023 | [8 empty] | Volatile Organic Compounds | CAP |  | 27.56 | TON | [6 empty] | 2005NEI | 2005NEI
13151 | Henry | 2653511 | 15100025 |  | Transcontinental Gas Pipe Line Company, LLC - Compressor Station 120 | 486210 | Pipeline Transportation of Natural Gas |  | 33.5711 | -84.2533 | OP | 2023 | ML11 | Reciprocating IC Engine | Mainline Unit 11Cooper 10V-250 | 32.7 | E6BTU/HR |  | OP | 2023 | 1 | 20200252 | Fuel Comb - Industrial Boilers, ICEs - Natural Gas | Mainline Unit 11 |  | OP | 2023 | [8 empty] | Sulfur Dioxide | CAP |  | .05 | TON | [6 empty] | 2005NEI | 2005NEI
13151 | Henry | 2653511 | 15100025 |  | Transcontinental Gas Pipe Line Company, LLC - Compressor Station 120 | 486210 | Pipeline Transportation of Natural Gas |  | 33.5711 | -84.2533 | OP | 2023 | ML15 | Reciprocating IC Engine | Mainline Unit 15Cooper 10V-250 | 32.7 | E6BTU/HR |  | OP | 2023 | 1 | 20200252 | Fuel Comb - Industrial Boilers, ICEs - Natural Gas | Mainline Unit 15 |  | OP | 2023 | [8 empty] | PM2.5 Primary (Filt + Cond) | CAP |  | 4.41 | TON | [6 empty] | 2005NEI | 2005NEI
13151 | Henry | 2653511 | 15100025 |  | Transcontinental Gas Pipe Line Company, LLC - Compressor Station 120 | 486210 | Pipeline Transportation of Natural Gas |  | 33.5711 | -84.2533 | OP | 2023 | ML15 | Reciprocating IC Engine | Mainline Unit 15Cooper 10V-250 | 32.7 | E6BTU/HR |  | OP | 2023 | 1 | 20200252 | Fuel Comb - Industrial Boilers, ICEs - Natural Gas | Mainline Unit 15 |  | OP | 2023 | [8 empty] | PM10 Primary (Filt + Cond) | CAP |  | 4.41 | TON | [6 empty] | 2005NEI | 2005NEI
13151 | Henry | 2653511 | 15100025 |  | Transcontinental Gas Pipe Line Company, LLC - Compressor Station 120 | 486210 | Pipeline Transportation of Natural Gas |  | 33.5711 | -84.2533 | OP | 2023 | ML15 | Reciprocating IC Engine | Mainline Unit 15Cooper 10V-250 | 32.7 | E6BTU/HR |  | OP | 2023 | 1 | 20200252 | Fuel Comb - Industrial Boilers, ICEs - Natural Gas | Mainline Unit 15 |  | OP | 2023 | [8 empty] | Nitrogen Oxides | CAP |  | 175.18 | TON | [6 empty] | 2005NEI | 2005NEI
13151 | Henry | 2653511 | 15100025 |  | Transcontinental Gas Pipe Line Company, LLC - Compressor Station 120 | 486210 | Pipeline Transportation of Natural Gas |  | 33.5711 | -84.2533 | OP | 2023 | ML15 | Reciprocating IC Engine | Mainline Unit 15Cooper 10V-250 | 32.7 | E6BTU/HR |  | OP | 2023 | 1 | 20200252 | Fuel Comb - Industrial Boilers, ICEs - Natural Gas | Mainline Unit 15 |  | OP | 2023 | [8 empty] | Carbon Monoxide | CAP |  | 52.55 | TON | [6 empty] | 2005NEI | 2005NEI
13151 | Henry | 2653511 | 15100025 |  | Transcontinental Gas Pipe Line Company, LLC - Compressor Station 120 | 486210 | Pipeline Transportation of Natural Gas |  | 33.5711 | -84.2533 | OP | 2023 | ML14 | Reciprocating IC Engine | Mainline Unit 14Cooper 10V-250 | 32.7 | E6BTU/HR |  | OP | 2023 | 1 | 20200252 | Fuel Comb - Industrial Boilers, ICEs - Natural Gas | Mainline Unit 14 |  | OP | 2023 | [8 empty] | Volatile Organic Compounds | CAP |  | 20 | TON | [6 empty] | 2005NEI | 2005NEI
13151 | Henry | 2653511 | 15100025 |  | Transcontinental Gas Pipe Line Company, LLC - Compressor Station 120 | 486210 | Pipeline Transportation of Natural Gas |  | 33.5711 | -84.2533 | OP | 2023 | ML04 | Reciprocating IC Engine | Mainline Unit 4Cooper GMW-10 | 21.7 | E6BTU/HR |  | OP | 2023 | 1 | 20200252 | Fuel Comb - Industrial Boilers, ICEs - Natural Gas | Mainline Unit 4 |  | OP | 2023 | [8 empty] | Nitrogen Oxides | CAP |  | 117.78 | TON | [6 empty] | 2005NEI | 2005NEI
13151 | Henry | 2653511 | 15100025 |  | Transcontinental Gas Pipe Line Company, LLC - Compressor Station 120 | 486210 | Pipeline Transportation of Natural Gas |  | 33.5711 | -84.2533 | OP | 2023 | ML15 | Reciprocating IC Engine | Mainline Unit 15Cooper 10V-250 | 32.7 | E6BTU/HR |  | OP | 2023 | 1 | 20200252 | Fuel Comb - Industrial Boilers, ICEs - Natural Gas | Mainline Unit 15 |  | OP | 2023 | [8 empty] | Sulfur Dioxide | CAP |  | .05 | TON | [6 empty] | 2005NEI | 2005NEI
13151 | Henry | 2653511 | 15100025 |  | Transcontinental Gas Pipe Line Company, LLC - Compressor Station 120 | 486210 | Pipeline Transportation of Natural Gas |  | 33.5711 | -84.2533 | OP | 2023 | ML14 | Reciprocating IC Engine | Mainline Unit 14Cooper 10V-250 | 32.7 | E6BTU/HR |  | OP | 2023 | 1 | 20200252 | Fuel Comb - Industrial Boilers, ICEs - Natural Gas | Mainline Unit 14 |  | OP | 2023 | [8 empty] | Sulfur Dioxide | CAP |  | .04 | TON | [6 empty] | 2005NEI | 2005NEI
13151 | Henry | 2653511 | 15100025 |  | Transcontinental Gas Pipe Line Company, LLC - Compressor Station 120 | 486210 | Pipeline Transportation of Natural Gas |  | 33.5711 | -84.2533 | OP | 2023 | ML14 | Reciprocating IC Engine | Mainline Unit 14Cooper 10V-250 | 32.7 | E6BTU/HR |  | OP | 2023 | 1 | 20200252 | Fuel Comb - Industrial Boilers, ICEs - Natural Gas | Mainline Unit 14 |  | OP | 2023 | [8 empty] | PM10 Primary (Filt + Cond) | CAP |  | 3.02 | TON | [6 empty] | 2005NEI | 2005NEI
13151 | Henry | 2653511 | 15100025 |  | Transcontinental Gas Pipe Line Company, LLC - Compressor Station 120 | 486210 | Pipeline Transportation of Natural Gas |  | 33.5711 | -84.2533 | OP | 2023 | ML14 | Reciprocating IC Engine | Mainline Unit 14Cooper 10V-250 | 32.7 | E6BTU/HR |  | OP | 2023 | 1 | 20200252 | Fuel Comb - Industrial Boilers, ICEs - Natural Gas | Mainline Unit 14 |  | OP | 2023 | [8 empty] | Nitrogen Oxides | CAP |  | 119.93 | TON | [6 empty] | 2005NEI | 2005NEI
13151 | Henry | 2653511 | 15100025 |  | Transcontinental Gas Pipe Line Company, LLC - Compressor Station 120 | 486210 | Pipeline Transportation of Natural Gas |  | 33.5711 | -84.2533 | OP | 2023 | ML14 | Reciprocating IC Engine | Mainline Unit 14Cooper 10V-250 | 32.7 | E6BTU/HR |  | OP | 2023 | 1 | 20200252 | Fuel Comb - Industrial Boilers, ICEs - Natural Gas | Mainline Unit 14 |  | OP | 2023 | [8 empty] | Carbon Monoxide | CAP |  | 35.97 | TON | [6 empty] | 2005NEI | 2005NEI
13151 | Henry | 2653511 | 15100025 |  | Transcontinental Gas Pipe Line Company, LLC - Compressor Station 120 | 486210 | Pipeline Transportation of Natural Gas |  | 33.5711 | -84.2533 | OP | 2023 | ML11 | Reciprocating IC Engine | Mainline Unit 11Cooper 10V-250 | 32.7 | E6BTU/HR |  | OP | 2023 | 1 | 20200252 | Fuel Comb - Industrial Boilers, ICEs - Natural Gas | Mainline Unit 11 |  | OP | 2023 | [8 empty] | Volatile Organic Compounds | CAP |  | 26.39 | TON | [6 empty] | 2005NEI | 2005NEI
13151 | Henry | 2653511 | 15100025 |  | Transcontinental Gas Pipe Line Company, LLC - Compressor Station 120 | 486210 | Pipeline Transportation of Natural Gas |  | 33.5711 | -84.2533 | OP | 2023 | ML10 | Reciprocating IC Engine | Mainline Unit 10Cooper GMWC-10 | 26.5 | E6BTU/HR |  | OP | 2023 | 1 | 20200252 | Fuel Comb - Industrial Boilers, ICEs - Natural Gas | Mainline Unit 10 |  | OP | 2023 | [8 empty] | PM10 Primary (Filt + Cond) | CAP |  | 4.31 | TON | [6 empty] | 2005NEI | 2005NEI
13151 | Henry | 2653511 | 15100025 |  | Transcontinental Gas Pipe Line Company, LLC - Compressor Station 120 | 486210 | Pipeline Transportation of Natural Gas |  | 33.5711 | -84.2533 | OP | 2023 | ML11 | Reciprocating IC Engine | Mainline Unit 11Cooper 10V-250 | 32.7 | E6BTU/HR |  | OP | 2023 | 1 | 20200252 | Fuel Comb - Industrial Boilers, ICEs - Natural Gas | Mainline Unit 11 |  | OP | 2023 | [8 empty] | PM10 Primary (Filt + Cond) | CAP |  | 3.99 | TON | [6 empty] | 2005NEI | 2005NEI
13151 | Henry | 2653511 | 15100025 |  | Transcontinental Gas Pipe Line Company, LLC - Compressor Station 120 | 486210 | Pipeline Transportation of Natural Gas |  | 33.5711 | -84.2533 | OP | 2023 | ML14 | Reciprocating IC Engine | Mainline Unit 14Cooper 10V-250 | 32.7 | E6BTU/HR |  | OP | 2023 | 1 | 20200252 | Fuel Comb - Industrial Boilers, ICEs - Natural Gas | Mainline Unit 14 |  | OP | 2023 | [8 empty] | PM2.5 Primary (Filt + Cond) | CAP |  | 3.02 | TON | [6 empty] | 2005NEI | 2005NEI
13151 | Henry | 2653511 | 15100025 |  | Transcontinental Gas Pipe Line Company, LLC - Compressor Station 120 | 486210 | Pipeline Transportation of Natural Gas |  | 33.5711 | -84.2533 | OP | 2023 | ML15 | Reciprocating IC Engine | Mainline Unit 15Cooper 10V-250 | 32.7 | E6BTU/HR |  | OP | 2023 | 1 | 20200252 | Fuel Comb - Industrial Boilers, ICEs - Natural Gas | Mainline Unit 15 |  | OP | 2023 | [8 empty] | Volatile Organic Compounds | CAP |  | 29.21 | TON | [6 empty] | 2005NEI | 2005NEI
13151 | Henry | 2653511 | 15100025 |  | Transcontinental Gas Pipe Line Company, LLC - Compressor Station 120 | 486210 | Pipeline Transportation of Natural Gas |  | 33.5711 | -84.2533 | OP | 2023 | ML16 | Turbine | Mainline Unit 16Solar Centaur Turbine | 51.9 | E6BTU/HR |  | OP | 2023 | 1 | 20200201 | Fuel Comb - Industrial Boilers, ICEs - Natural Gas | Mainline Unit 16 |  | OP | 2023 | 134.300003051758 | E6FT3 |  |  | 1780 | 1000 |  |  | Carbon Monoxide | CAP |  | 7.12 | TON | 8 | LB | HR |  |  |  | 2005NEI | 2005NEI
13151 | Henry | 2653511 | 15100025 |  | Transcontinental Gas Pipe Line Company, LLC - Compressor Station 120 | 486210 | Pipeline Transportation of Natural Gas |  | 33.5711 | -84.2533 | OP | 2023 | ML16 | Turbine | Mainline Unit 16Solar Centaur Turbine | 51.9 | E6BTU/HR |  | OP | 2023 | 1 | 20200201 | Fuel Comb - Industrial Boilers, ICEs - Natural Gas | Mainline Unit 16 |  | OP | 2023 | 134.300003051758 | E6FT3 |  |  | 1780 | 1000 |  |  | PM10 Primary (Filt + Cond) | CAP |  | .25 | TON | [6 empty] | 2005NEI | 2005NEI
13151 | Henry | 2653511 | 15100025 |  | Transcontinental Gas Pipe Line Company, LLC - Compressor Station 120 | 486210 | Pipeline Transportation of Natural Gas |  | 33.5711 | -84.2533 | OP | 2023 | ML10 | Reciprocating IC Engine | Mainline Unit 10Cooper GMWC-10 | 26.5 | E6BTU/HR |  | OP | 2023 | 1 | 20200252 | Fuel Comb - Industrial Boilers, ICEs - Natural Gas | Mainline Unit 10 |  | OP | 2023 | [8 empty] | PM2.5 Primary (Filt + Cond) | CAP |  | 4.31 | TON | [6 empty] | 2005NEI | 2005NEI
13151 | Henry | 2653511 | 15100025 |  | Transcontinental Gas Pipe Line Company, LLC - Compressor Station 120 | 486210 | Pipeline Transportation of Natural Gas |  | 33.5711 | -84.2533 | OP | 2023 | ML10 | Reciprocating IC Engine | Mainline Unit 10Cooper GMWC-10 | 26.5 | E6BTU/HR |  | OP | 2023 | 1 | 20200252 | Fuel Comb - Industrial Boilers, ICEs - Natural Gas | Mainline Unit 10 |  | OP | 2023 | [8 empty] | Volatile Organic Compounds | CAP |  | 31.4 | TON | [6 empty] | 2005NEI | 2005NEI
13151 | Henry | 2653511 | 15100025 |  | Transcontinental Gas Pipe Line Company, LLC - Compressor Station 120 | 486210 | Pipeline Transportation of Natural Gas |  | 33.5711 | -84.2533 | OP | 2023 | ML03 | Reciprocating IC Engine | Mainline Unit 3Cooper GMW-10 | 21.7 | E6BTU/HR |  | OP | 2023 | 1 | 20200252 | Fuel Comb - Industrial Boilers, ICEs - Natural Gas | Mainline Unit 3 |  | OP | 2023 | [8 empty] | PM10 Primary (Filt + Cond) | CAP |  | 2.17 | TON | [6 empty] | 2005NEI | 2005NEI
13151 | Henry | 2653511 | 15100025 |  | Transcontinental Gas Pipe Line Company, LLC - Compressor Station 120 | 486210 | Pipeline Transportation of Natural Gas |  | 33.5711 | -84.2533 | OP | 2023 | ML03 | Reciprocating IC Engine | Mainline Unit 3Cooper GMW-10 | 21.7 | E6BTU/HR |  | OP | 2023 | 1 | 20200252 | Fuel Comb - Industrial Boilers, ICEs - Natural Gas | Mainline Unit 3 |  | OP | 2023 | [8 empty] | Volatile Organic Compounds | CAP |  | 14.53 | TON | [6 empty] | 2005NEI | 2005NEI
13151 | Henry | 2653511 | 15100025 |  | Transcontinental Gas Pipe Line Company, LLC - Compressor Station 120 | 486210 | Pipeline Transportation of Natural Gas |  | 33.5711 | -84.2533 | OP | 2023 | ML10 | Reciprocating IC Engine | Mainline Unit 10Cooper GMWC-10 | 26.5 | E6BTU/HR |  | OP | 2023 | 1 | 20200252 | Fuel Comb - Industrial Boilers, ICEs - Natural Gas | Mainline Unit 10 |  | OP | 2023 | [8 empty] | Sulfur Dioxide | CAP |  | .05 | TON | [6 empty] | 2005NEI | 2005NEI
13151 | Henry | 2653511 | 15100025 |  | Transcontinental Gas Pipe Line Company, LLC - Compressor Station 120 | 486210 | Pipeline Transportation of Natural Gas |  | 33.5711 | -84.2533 | OP | 2023 | ML10 | Reciprocating IC Engine | Mainline Unit 10Cooper GMWC-10 | 26.5 | E6BTU/HR |  | OP | 2023 | 1 | 20200252 | Fuel Comb - Industrial Boilers, ICEs - Natural Gas | Mainline Unit 10 |  | OP | 2023 | [8 empty] | Nitrogen Oxides | CAP |  | 171.17 | TON | [6 empty] | 2005NEI | 2005NEI
13151 | Henry | 2653511 | 15100025 |  | Transcontinental Gas Pipe Line Company, LLC - Compressor Station 120 | 486210 | Pipeline Transportation of Natural Gas |  | 33.5711 | -84.2533 | OP | 2023 | ML05 | Reciprocating IC Engine | Mainline Unit 5Cooper GMW-10 | 21.7 | E6BTU/HR |  | OP | 2023 | 1 | 20200252 | Fuel Comb - Industrial Boilers, ICEs - Natural Gas | Mainline Unit 5 |  | OP | 2023 | [8 empty] | Volatile Organic Compounds | CAP |  | 21.39 | TON | [6 empty] | 2005NEI | 2005NEI
13151 | Henry | 2653511 | 15100025 |  | Transcontinental Gas Pipe Line Company, LLC - Compressor Station 120 | 486210 | Pipeline Transportation of Natural Gas |  | 33.5711 | -84.2533 | OP | 2023 | ML05 | Reciprocating IC Engine | Mainline Unit 5Cooper GMW-10 | 21.7 | E6BTU/HR |  | OP | 2023 | 1 | 20200252 | Fuel Comb - Industrial Boilers, ICEs - Natural Gas | Mainline Unit 5 |  | OP | 2023 | [8 empty] | Sulfur Dioxide | CAP |  | .04 | TON | [6 empty] | 2005NEI | 2005NEI
13151 | Henry | 2653511 | 15100025 |  | Transcontinental Gas Pipe Line Company, LLC - Compressor Station 120 | 486210 | Pipeline Transportation of Natural Gas |  | 33.5711 | -84.2533 | OP | 2023 | ML05 | Reciprocating IC Engine | Mainline Unit 5Cooper GMW-10 | 21.7 | E6BTU/HR |  | OP | 2023 | 1 | 20200252 | Fuel Comb - Industrial Boilers, ICEs - Natural Gas | Mainline Unit 5 |  | OP | 2023 | [8 empty] | PM10 Primary (Filt + Cond) | CAP |  | 3.2 | TON | [6 empty] | 2005NEI | 2005NEI
13151 | Henry | 2653511 | 15100025 |  | Transcontinental Gas Pipe Line Company, LLC - Compressor Station 120 | 486210 | Pipeline Transportation of Natural Gas |  | 33.5711 | -84.2533 | OP | 2023 | ML05 | Reciprocating IC Engine | Mainline Unit 5Cooper GMW-10 | 21.7 | E6BTU/HR |  | OP | 2023 | 1 | 20200252 | Fuel Comb - Industrial Boilers, ICEs - Natural Gas | Mainline Unit 5 |  | OP | 2023 | [8 empty] | Nitrogen Oxides | CAP |  | 116.75 | TON | [6 empty] | 2005NEI | 2005NEI
13151 | Henry | 2653511 | 15100025 |  | Transcontinental Gas Pipe Line Company, LLC - Compressor Station 120 | 486210 | Pipeline Transportation of Natural Gas |  | 33.5711 | -84.2533 | OP | 2023 | ML05 | Reciprocating IC Engine | Mainline Unit 5Cooper GMW-10 | 21.7 | E6BTU/HR |  | OP | 2023 | 1 | 20200252 | Fuel Comb - Industrial Boilers, ICEs - Natural Gas | Mainline Unit 5 |  | OP | 2023 | [8 empty] | PM2.5 Primary (Filt + Cond) | CAP |  | 3.2 | TON | [6 empty] | 2005NEI | 2005NEI
13151 | Henry | 2653511 | 15100025 |  | Transcontinental Gas Pipe Line Company, LLC - Compressor Station 120 | 486210 | Pipeline Transportation of Natural Gas |  | 33.5711 | -84.2533 | OP | 2023 | ML05 | Reciprocating IC Engine | Mainline Unit 5Cooper GMW-10 | 21.7 | E6BTU/HR |  | OP | 2023 | 1 | 20200252 | Fuel Comb - Industrial Boilers, ICEs - Natural Gas | Mainline Unit 5 |  | OP | 2023 | [8 empty] | Carbon Monoxide | CAP |  | 35.02 | TON | [6 empty] | 2005NEI | 2005NEI
13151 | Henry | 2653511 | 15100025 |  | Transcontinental Gas Pipe Line Company, LLC - Compressor Station 120 | 486210 | Pipeline Transportation of Natural Gas |  | 33.5711 | -84.2533 | OP | 2023 | ML16 | Turbine | Mainline Unit 16Solar Centaur Turbine | 51.9 | E6BTU/HR |  | OP | 2023 | 1 | 20200201 | Fuel Comb - Industrial Boilers, ICEs - Natural Gas | Mainline Unit 16 |  | OP | 2023 | 134.300003051758 | E6FT3 |  |  | 1780 | 1000 |  |  | Volatile Organic Compounds | CAP |  | 2.14 | TON | 2.4 | LB | HR |  |  |  | 2005NEI | 2005NEI
13151 | Henry | 2653511 | 15100025 |  | Transcontinental Gas Pipe Line Company, LLC - Compressor Station 120 | 486210 | Pipeline Transportation of Natural Gas |  | 33.5711 | -84.2533 | OP | 2023 | ML16 | Turbine | Mainline Unit 16Solar Centaur Turbine | 51.9 | E6BTU/HR |  | OP | 2023 | 1 | 20200201 | Fuel Comb - Industrial Boilers, ICEs - Natural Gas | Mainline Unit 16 |  | OP | 2023 | 134.300003051758 | E6FT3 |  |  | 1780 | 1000 |  |  | Sulfur Dioxide | CAP |  | .13 | TON | .14 | LB | HR |  |  |  | 2005NEI | 2005NEI
13151 | Henry | 2653511 | 15100025 |  | Transcontinental Gas Pipe Line Company, LLC - Compressor Station 120 | 486210 | Pipeline Transportation of Natural Gas |  | 33.5711 | -84.2533 | OP | 2023 | ML16 | Turbine | Mainline Unit 16Solar Centaur Turbine | 51.9 | E6BTU/HR |  | OP | 2023 | 1 | 20200201 | Fuel Comb - Industrial Boilers, ICEs - Natural Gas | Mainline Unit 16 |  | OP | 2023 | 134.300003051758 | E6FT3 |  |  | 1780 | 1000 |  |  | PM2.5 Primary (Filt + Cond) | CAP |  | .25 | TON | [6 empty] | 2005NEI | 2005NEI
13151 | Henry | 2653511 | 15100025 |  | Transcontinental Gas Pipe Line Company, LLC - Compressor Station 120 | 486210 | Pipeline Transportation of Natural Gas |  | 33.5711 | -84.2533 | OP | 2023 | ML11 | Reciprocating IC Engine | Mainline Unit 11Cooper 10V-250 | 32.7 | E6BTU/HR |  | OP | 2023 | 1 | 20200252 | Fuel Comb - Industrial Boilers, ICEs - Natural Gas | Mainline Unit 11 |  | OP | 2023 | [8 empty] | Nitrogen Oxides | CAP |  | 158.22 | TON | [6 empty] | 2005NEI | 2005NEI
13151 | Henry | 2653511 | 15100025 |  | Transcontinental Gas Pipe Line Company, LLC - Compressor Station 120 | 486210 | Pipeline Transportation of Natural Gas |  | 33.5711 | -84.2533 | OP | 2023 | ML11 | Reciprocating IC Engine | Mainline Unit 11Cooper 10V-250 | 32.7 | E6BTU/HR |  | OP | 2023 | 1 | 20200252 | Fuel Comb - Industrial Boilers, ICEs - Natural Gas | Mainline Unit 11 |  | OP | 2023 | [8 empty] | PM2.5 Primary (Filt + Cond) | CAP |  | 3.99 | TON | [6 empty] | 2005NEI | 2005NEI
13151 | Henry | 2653511 | 15100025 |  | Transcontinental Gas Pipe Line Company, LLC - Compressor Station 120 | 486210 | Pipeline Transportation of Natural Gas |  | 33.5711 | -84.2533 | OP | 2023 | ML10 | Reciprocating IC Engine | Mainline Unit 10Cooper GMWC-10 | 26.5 | E6BTU/HR |  | OP | 2023 | 1 | 20200252 | Fuel Comb - Industrial Boilers, ICEs - Natural Gas | Mainline Unit 10 |  | OP | 2023 | [8 empty] | Carbon Monoxide | CAP |  | 51.34 | TON | [6 empty] | 2005NEI | 2005NEI
13151 | Henry | 2653511 | 15100025 |  | Transcontinental Gas Pipe Line Company, LLC - Compressor Station 120 | 486210 | Pipeline Transportation of Natural Gas |  | 33.5711 | -84.2533 | OP | 2023 | ML09 | Reciprocating IC Engine | Mainline Unit 9Cooper GMWA-10 | 22 | E6BTU/HR |  | OP | 2023 | 1 | 20200252 | Fuel Comb - Industrial Boilers, ICEs - Natural Gas | Mainline Unit 9 |  | OP | 2023 | [8 empty] | Volatile Organic Compounds | CAP |  | 22.22 | TON | [6 empty] | 2005NEI | 2005NEI
13151 | Henry | 2653511 | 15100025 |  | Transcontinental Gas Pipe Line Company, LLC - Compressor Station 120 | 486210 | Pipeline Transportation of Natural Gas |  | 33.5711 | -84.2533 | OP | 2023 | ML13 | Reciprocating IC Engine | Mainline Unit 13Cooper 10V-250 | 32.7 | E6BTU/HR |  | OP | 2023 | 1 | 20200252 | Fuel Comb - Industrial Boilers, ICEs - Natural Gas | Maialine Unit 13 |  | OP | 2023 | [8 empty] | Carbon Monoxide | CAP |  | 51.73 | TON | [6 empty] | 2005NEI | 2005NEI
13151 | Henry | 2653511 | 15100025 |  | Transcontinental Gas Pipe Line Company, LLC - Compressor Station 120 | 486210 | Pipeline Transportation of Natural Gas |  | 33.5711 | -84.2533 | OP | 2023 | ML13 | Reciprocating IC Engine | Mainline Unit 13Cooper 10V-250 | 32.7 | E6BTU/HR |  | OP | 2023 | 1 | 20200252 | Fuel Comb - Industrial Boilers, ICEs - Natural Gas | Maialine Unit 13 |  | OP | 2023 | [8 empty] | Nitrogen Oxides | CAP |  | 172.45 | TON | [6 empty] | 2005NEI | 2005NEI
13151 | Henry | 2653511 | 15100025 |  | Transcontinental Gas Pipe Line Company, LLC - Compressor Station 120 | 486210 | Pipeline Transportation of Natural Gas |  | 33.5711 | -84.2533 | OP | 2023 | ML11 | Reciprocating IC Engine | Mainline Unit 11Cooper 10V-250 | 32.7 | E6BTU/HR |  | OP | 2023 | 1 | 20200252 | Fuel Comb - Industrial Boilers, ICEs - Natural Gas | Mainline Unit 11 |  | OP | 2023 | [8 empty] | Carbon Monoxide | CAP |  | 47.46 | TON | [6 empty] | 2005NEI | 2005NEI
13151 | Henry | 2653511 | 15100025 |  | Transcontinental Gas Pipe Line Company, LLC - Compressor Station 120 | 486210 | Pipeline Transportation of Natural Gas |  | 33.5711 | -84.2533 | OP | 2023 | ML13 | Reciprocating IC Engine | Mainline Unit 13Cooper 10V-250 | 32.7 | E6BTU/HR |  | OP | 2023 | 1 | 20200252 | Fuel Comb - Industrial Boilers, ICEs - Natural Gas | Maialine Unit 13 |  | OP | 2023 | [8 empty] | PM2.5 Primary (Filt + Cond) | CAP |  | 4.35 | TON | [6 empty] | 2005NEI | 2005NEI
13151 | Henry | 2653511 | 15100025 |  | Transcontinental Gas Pipe Line Company, LLC - Compressor Station 120 | 486210 | Pipeline Transportation of Natural Gas |  | 33.5711 | -84.2533 | OP | 2023 | ML13 | Reciprocating IC Engine | Mainline Unit 13Cooper 10V-250 | 32.7 | E6BTU/HR |  | OP | 2023 | 1 | 20200252 | Fuel Comb - Industrial Boilers, ICEs - Natural Gas | Maialine Unit 13 |  | OP | 2023 | [8 empty] | Sulfur Dioxide | CAP |  | .05 | TON | [6 empty] | 2005NEI | 2005NEI
13151 | Henry | 2653511 | 15100025 |  | Transcontinental Gas Pipe Line Company, LLC - Compressor Station 120 | 486210 | Pipeline Transportation of Natural Gas |  | 33.5711 | -84.2533 | OP | 2023 | ML13 | Reciprocating IC Engine | Mainline Unit 13Cooper 10V-250 | 32.7 | E6BTU/HR |  | OP | 2023 | 1 | 20200252 | Fuel Comb - Industrial Boilers, ICEs - Natural Gas | Maialine Unit 13 |  | OP | 2023 | [8 empty] | Volatile Organic Compounds | CAP |  | 28.76 | TON | [6 empty] | 2005NEI | 2005NEI
13151 | Henry | 2653511 | 15100025 |  | Transcontinental Gas Pipe Line Company, LLC - Compressor Station 120 | 486210 | Pipeline Transportation of Natural Gas |  | 33.5711 | -84.2533 | OP | 2023 | ML07 | Reciprocating IC Engine | Mainline Unit 7Cooper GMW-10 | 21.7 | E6BTU/HR |  | OP | 2023 | 1 | 20200252 | Fuel Comb - Industrial Boilers, ICEs - Natural Gas | Mainline Unit 7 |  | OP | 2023 | [8 empty] | Nitrogen Oxides | CAP |  | 118.3 | TON | [6 empty] | 2005NEI | 2005NEI
13151 | Henry | 2653511 | 15100025 |  | Transcontinental Gas Pipe Line Company, LLC - Compressor Station 120 | 486210 | Pipeline Transportation of Natural Gas |  | 33.5711 | -84.2533 | OP | 2023 | ML07 | Reciprocating IC Engine | Mainline Unit 7Cooper GMW-10 | 21.7 | E6BTU/HR |  | OP | 2023 | 1 | 20200252 | Fuel Comb - Industrial Boilers, ICEs - Natural Gas | Mainline Unit 7 |  | OP | 2023 | [8 empty] | Sulfur Dioxide | CAP |  | .04 | TON | [6 empty] | 2005NEI | 2005NEI
13151 | Henry | 2653511 | 15100025 |  | Transcontinental Gas Pipe Line Company, LLC - Compressor Station 120 | 486210 | Pipeline Transportation of Natural Gas |  | 33.5711 | -84.2533 | OP | 2023 | ML13 | Reciprocating IC Engine | Mainline Unit 13Cooper 10V-250 | 32.7 | E6BTU/HR |  | OP | 2023 | 1 | 20200252 | Fuel Comb - Industrial Boilers, ICEs - Natural Gas | Maialine Unit 13 |  | OP | 2023 | [8 empty] | PM10 Primary (Filt + Cond) | CAP |  | 4.35 | TON | [6 empty] | 2005NEI | 2005NEI
13151 | Henry | 2653511 | 15100025 |  | Transcontinental Gas Pipe Line Company, LLC - Compressor Station 120 | 486210 | Pipeline Transportation of Natural Gas |  | 33.5711 | -84.2533 | OP | 2023 | ML09 | Reciprocating IC Engine | Mainline Unit 9Cooper GMWA-10 | 22 | E6BTU/HR |  | OP | 2023 | 1 | 20200252 | Fuel Comb - Industrial Boilers, ICEs - Natural Gas | Mainline Unit 9 |  | OP | 2023 | [8 empty] | Nitrogen Oxides | CAP |  | 121.14 | TON | [6 empty] | 2005NEI | 2005NEI
13151 | Henry | 2653511 | 15100025 |  | Transcontinental Gas Pipe Line Company, LLC - Compressor Station 120 | 486210 | Pipeline Transportation of Natural Gas |  | 33.5711 | -84.2533 | OP | 2023 | ML07 | Reciprocating IC Engine | Mainline Unit 7Cooper GMW-10 | 21.7 | E6BTU/HR |  | OP | 2023 | 1 | 20200252 | Fuel Comb - Industrial Boilers, ICEs - Natural Gas | Mainline Unit 7 |  | OP | 2023 | [8 empty] | Carbon Monoxide | CAP |  | 35.49 | TON | [6 empty] | 2005NEI | 2005NEI
13151 | Henry | 2653511 | 15100025 |  | Transcontinental Gas Pipe Line Company, LLC - Compressor Station 120 | 486210 | Pipeline Transportation of Natural Gas |  | 33.5711 | -84.2533 | OP | 2023 | ML09 | Reciprocating IC Engine | Mainline Unit 9Cooper GMWA-10 | 22 | E6BTU/HR |  | OP | 2023 | 1 | 20200252 | Fuel Comb - Industrial Boilers, ICEs - Natural Gas | Mainline Unit 9 |  | OP | 2023 | [8 empty] | PM10 Primary (Filt + Cond) | CAP |  | 3.25 | TON | [6 empty] | 2005NEI | 2005NEI
13151 | Henry | 2653511 | 15100025 |  | Transcontinental Gas Pipe Line Company, LLC - Compressor Station 120 | 486210 | Pipeline Transportation of Natural Gas |  | 33.5711 | -84.2533 | OP | 2023 | ML09 | Reciprocating IC Engine | Mainline Unit 9Cooper GMWA-10 | 22 | E6BTU/HR |  | OP | 2023 | 1 | 20200252 | Fuel Comb - Industrial Boilers, ICEs - Natural Gas | Mainline Unit 9 |  | OP | 2023 | [8 empty] | Carbon Monoxide | CAP |  | 36.35 | TON | [6 empty] | 2005NEI | 2005NEI
13151 | Henry | 2653511 | 15100025 |  | Transcontinental Gas Pipe Line Company, LLC - Compressor Station 120 | 486210 | Pipeline Transportation of Natural Gas |  | 33.5711 | -84.2533 | OP | 2023 | ML07 | Reciprocating IC Engine | Mainline Unit 7Cooper GMW-10 | 21.7 | E6BTU/HR |  | OP | 2023 | 1 | 20200252 | Fuel Comb - Industrial Boilers, ICEs - Natural Gas | Mainline Unit 7 |  | OP | 2023 | [8 empty] | PM10 Primary (Filt + Cond) | CAP |  | 3.24 | TON | [6 empty] | 2005NEI | 2005NEI
13151 | Henry | 2653511 | 15100025 |  | Transcontinental Gas Pipe Line Company, LLC - Compressor Station 120 | 486210 | Pipeline Transportation of Natural Gas |  | 33.5711 | -84.2533 | OP | 2023 | ML07 | Reciprocating IC Engine | Mainline Unit 7Cooper GMW-10 | 21.7 | E6BTU/HR |  | OP | 2023 | 1 | 20200252 | Fuel Comb - Industrial Boilers, ICEs - Natural Gas | Mainline Unit 7 |  | OP | 2023 | [8 empty] | PM2.5 Primary (Filt + Cond) | CAP |  | 3.24 | TON | [6 empty] | 2005NEI | 2005NEI
13151 | Henry | 2653511 | 15100025 |  | Transcontinental Gas Pipe Line Company, LLC - Compressor Station 120 | 486210 | Pipeline Transportation of Natural Gas |  | 33.5711 | -84.2533 | OP | 2023 | ML07 | Reciprocating IC Engine | Mainline Unit 7Cooper GMW-10 | 21.7 | E6BTU/HR |  | OP | 2023 | 1 | 20200252 | Fuel Comb - Industrial Boilers, ICEs - Natural Gas | Mainline Unit 7 |  | OP | 2023 | [8 empty] | Volatile Organic Compounds | CAP |  | 21.68 | TON | [6 empty] | 2005NEI | 2005NEI
13151 | Henry | 2653511 | 15100025 |  | Transcontinental Gas Pipe Line Company, LLC - Compressor Station 120 | 486210 | Pipeline Transportation of Natural Gas |  | 33.5711 | -84.2533 | OP | 2023 | ML09 | Reciprocating IC Engine | Mainline Unit 9Cooper GMWA-10 | 22 | E6BTU/HR |  | OP | 2023 | 1 | 20200252 | Fuel Comb - Industrial Boilers, ICEs - Natural Gas | Mainline Unit 9 |  | OP | 2023 | [8 empty] | Sulfur Dioxide | CAP |  | .04 | TON | [6 empty] | 2005NEI | 2005NEI
13151 | Henry | 2653511 | 15100025 |  | Transcontinental Gas Pipe Line Company, LLC - Compressor Station 120 | 486210 | Pipeline Transportation of Natural Gas |  | 33.5711 | -84.2533 | OP | 2023 | ML09 | Reciprocating IC Engine | Mainline Unit 9Cooper GMWA-10 | 22 | E6BTU/HR |  | OP | 2023 | 1 | 20200252 | Fuel Comb - Industrial Boilers, ICEs - Natural Gas | Mainline Unit 9 |  | OP | 2023 | [8 empty] | PM2.5 Primary (Filt + Cond) | CAP |  | 3.25 | TON | [6 empty] | 2005NEI | 2005NEI
13151 | Henry | 2653611 |  |  | Henry County Ph 2 Lf | 562212 | Solid Waste Landfill |  | 33.43337 | -84.17535 | OP | 2008 |  | Open Air Fugitive Source |  |  |  |  | OP |  |  | 50100402 | Waste Disposal |  |  | OP |  | 0 |  |  |  | 0 | 0 |  |  | Chloroform | HAP | HAP-VOC | 1.008022417411804 | LB | 0 | [5 empty] | 2005NEI | 2005NEI
13151 | Henry | 2653611 |  |  | Henry County Ph 2 Lf | 562212 | Solid Waste Landfill |  | 33.43337 | -84.17535 | OP | 2008 |  | Open Air Fugitive Source |  |  |  |  | OP |  |  | 50100402 | Waste Disposal |  |  | OP |  | 0 |  |  |  | 0 | 0 |  |  | Carbon Tetrachloride | HAP | HAP-VOC | .173184988909883 | LB | 0 | [5 empty] | 2005NEI | 2005NEI
13151 | Henry | 2653611 |  |  | Henry County Ph 2 Lf | 562212 | Solid Waste Landfill |  | 33.43337 | -84.17535 | OP | 2008 |  | Open Air Fugitive Source |  |  |  |  | OP |  |  | 50100402 | Waste Disposal |  |  | OP |  | 0 |  |  |  | 0 | 0 |  |  | Mercury & Compounds | HAP | HAP-Metal | .01648604241835964 | LB | 0 | [5 empty] | 2005NEI | 2005NEI
13151 | Henry | 2653611 |  |  | Henry County Ph 2 Lf | 562212 | Solid Waste Landfill |  | 33.43337 | -84.17535 | OP | 2008 |  | Open Air Fugitive Source |  |  |  |  | OP |  |  | 50100402 | Waste Disposal |  |  | OP |  | 0 |  |  |  | 0 | 0 |  |  | Vinylidene Chloride | HAP | HAP-VOC | 5.45649792801744 | LB | 0 | [5 empty] | 2005NEI | 2005NEI
13151 | Henry | 2653611 |  |  | Henry County Ph 2 Lf | 562212 | Solid Waste Landfill |  | 33.43337 | -84.17535 | OP | 2008 |  | Open Air Fugitive Source |  |  |  |  | OP |  |  | 50100402 | Waste Disposal |  |  | OP |  | 0 |  |  |  | 0 | 0 |  |  | Xylenes (Mixed Isomers) | HAP | HAP-VOC | 361.515784117176 | LB | 0 | [5 empty] | 2005NEI | 2005NEI
13151 | Henry | 2653611 |  |  | Henry County Ph 2 Lf | 562212 | Solid Waste Landfill |  | 33.43337 | -84.17535 | OP | 2008 |  | Open Air Fugitive Source |  |  |  |  | OP |  |  | 50100402 | Waste Disposal |  |  | OP |  | 0 |  |  |  | 0 | 0 |  |  | Hexane | HAP | HAP-VOC | 159.3502843892142 | LB | 0 | [5 empty] | 2005NEI | 2005NEI
13151 | Henry | 2653611 |  |  | Henry County Ph 2 Lf | 562212 | Solid Waste Landfill |  | 33.43337 | -84.17535 | OP | 2008 |  | Open Air Fugitive Source |  |  |  |  | OP |  |  | 50100402 | Waste Disposal |  |  | OP |  | 0 |  |  |  | 0 | 0 |  |  | Chlorobenzene | HAP | HAP-VOC | 7.9196333657113 | LB | 0 | [5 empty] | 2005NEI | 2005NEI
13151 | Henry | 2653611 |  |  | Henry County Ph 2 Lf | 562212 | Solid Waste Landfill |  | 33.43337 | -84.17535 | OP | 2008 |  | Open Air Fugitive Source |  |  |  |  | OP |  |  | 50100402 | Waste Disposal |  |  | OP |  | 0 |  |  |  | 0 | 0 |  |  | Methyl Isobutyl Ketone | HAP | HAP-VOC | 52.7128995625812 | LB | 0 | [5 empty] | 2005NEI | 2005NEI
13151 | Henry | 2653611 |  |  | Henry County Ph 2 Lf | 562212 | Solid Waste Landfill |  | 33.43337 | -84.17535 | OP | 2008 |  | Open Air Fugitive Source |  |  |  |  | OP |  |  | 50100402 | Waste Disposal |  |  | OP |  | 0 |  |  |  | 0 | 0 |  |  | 1,1,2,2-Tetrachloroethane | HAP | HAP-VOC | 52.4354872452898 | LB | 0 | [5 empty] | 2005NEI | 2005NEI
13151 | Henry | 2653611 |  |  | Henry County Ph 2 Lf | 562212 | Solid Waste Landfill |  | 33.43337 | -84.17535 | OP | 2008 |  | Open Air Fugitive Source |  |  |  |  | OP |  |  | 50100402 | Waste Disposal |  |  | OP |  | 0 |  |  |  | 0 | 0 |  |  | Ethylene Dichloride | HAP | HAP-VOC | 11.41890676357584 | LB | 0 | [5 empty] | 2005NEI | 2005NEI
13151 | Henry | 2653611 |  |  | Henry County Ph 2 Lf | 562212 | Solid Waste Landfill |  | 33.43337 | -84.17535 | OP | 2008 |  | Open Air Fugitive Source |  |  |  |  | OP |  |  | 50100402 | Waste Disposal |  |  | OP |  | 0 |  |  |  | 0 | 0 |  |  | Benzene | HAP | HAP-VOC | 244.011671655024 | LB | 0 | [5 empty] | 2005NEI | 2005NEI
13151 | Henry | 2653611 |  |  | Henry County Ph 2 Lf | 562212 | Solid Waste Landfill |  | 33.43337 | -84.17535 | OP | 2008 |  | Open Air Fugitive Source |  |  |  |  | OP |  |  | 50100402 | Waste Disposal |  |  | OP |  | 0 |  |  |  | 0 | 0 |  |  | Methyl Chloride | HAP | HAP-VOC | 17.1937942163491 | LB | 0 | [5 empty] | 2005NEI | 2005NEI
13151 | Henry | 2653611 |  |  | Henry County Ph 2 Lf | 562212 | Solid Waste Landfill |  | 33.43337 | -84.17535 | OP | 2008 |  | Open Air Fugitive Source |  |  |  |  | OP |  |  | 50100402 | Waste Disposal |  |  | OP |  | 0 |  |  |  | 0 | 0 |  |  | Ethylidene Dichloride | HAP | HAP-VOC | 65.4432176834492 | LB | 0 | [5 empty] | 2005NEI | 2005NEI
13151 | Henry | 2653611 |  |  | Henry County Ph 2 Lf | 562212 | Solid Waste Landfill |  | 33.43337 | -84.17535 | OP | 2008 |  | Open Air Fugitive Source |  |  |  |  | OP |  |  | 50100402 | Waste Disposal |  |  | OP |  | 0 |  |  |  | 0 | 0 |  |  | Methylene Chloride | HAP |  | 341.845035913088 | LB | 0 | [5 empty] | 2005NEI | 2005NEI
13151 | Henry | 2653611 |  |  | Henry County Ph 2 Lf | 562212 | Solid Waste Landfill |  | 33.43337 | -84.17535 | OP | 2008 |  | Open Air Fugitive Source |  |  |  |  | OP |  |  | 50100402 | Waste Disposal |  |  | OP |  | 0 |  |  |  | 0 | 0 |  |  | 1,4-Dichlorobenzene | HAP | HAP-VOC | 8.68795600566836 | LB | 0 | [5 empty] | 2005NEI | 2005NEI
13151 | Henry | 2653611 |  |  | Henry County Ph 2 Lf | 562212 | Solid Waste Landfill |  | 33.43337 | -84.17535 | OP | 2008 |  | Open Air Fugitive Source |  |  |  |  | OP |  |  | 50100402 | Waste Disposal |  |  | OP |  | 0 |  |  |  | 0 | 0 |  |  | Carbon Disulfide | HAP | HAP-VOC | 12.42695732467408 | LB | 0 | [5 empty] | 2005NEI | 2005NEI
13151 | Henry | 2653611 |  |  | Henry County Ph 2 Lf | 562212 | Solid Waste Landfill |  | 33.43337 | -84.17535 | OP | 2008 |  | Open Air Fugitive Source |  |  |  |  | OP |  |  | 50100402 | Waste Disposal |  |  | OP |  | 0 |  |  |  | 0 | 0 |  |  | Propylene Dichloride | HAP | HAP-VOC | 5.7234126502648 | LB | 0 | [5 empty] | 2005NEI | 2005NEI
13151 | Henry | 2653611 |  |  | Henry County Ph 2 Lf | 562212 | Solid Waste Landfill |  | 33.43337 | -84.17535 | OP | 2008 |  | Open Air Fugitive Source |  |  |  |  | OP |  |  | 50100402 | Waste Disposal |  |  | OP |  | 0 |  |  |  | 0 | 0 |  |  | Trichloroethylene | HAP | HAP-VOC | 104.2699942102262 | LB | 0 | [5 empty] | 2005NEI | 2005NEI
13151 | Henry | 2653611 |  |  | Henry County Ph 2 Lf | 562212 | Solid Waste Landfill |  | 33.43337 | -84.17535 | OP | 2008 |  | Open Air Fugitive Source |  |  |  |  | OP |  |  | 50100402 | Waste Disposal |  |  | OP |  | 0 |  |  |  | 0 | 0 |  |  | Ethylene Dibromide | HAP | HAP-VOC | .0528763580934556 | LB | 0 | [5 empty] | 2005NEI | 2005NEI
13151 | Henry | 2653611 |  |  | Henry County Ph 2 Lf | 562212 | Solid Waste Landfill |  | 33.43337 | -84.17535 | OP | 2008 |  | Open Air Fugitive Source |  |  |  |  | OP |  |  | 50100402 | Waste Disposal |  |  | OP |  | 0 |  |  |  | 0 | 0 |  |  | Toluene | HAP | HAP-VOC | 4278.24842314116 | LB | 0 | [5 empty] | 2005NEI | 2005NEI
13151 | Henry | 2653611 |  |  | Henry County Ph 2 Lf | 562212 | Solid Waste Landfill |  | 33.43337 | -84.17535 | OP | 2008 |  | Open Air Fugitive Source |  |  |  |  | OP |  |  | 50100402 | Waste Disposal |  |  | OP |  | 0 |  |  |  | 0 | 0 |  |  | Tetrachloroethylene | HAP |  | 174.0816186163442 | LB | 0 | [5 empty] | 2005NEI | 2005NEI
13151 | Henry | 2653611 |  |  | Henry County Ph 2 Lf | 562212 | Solid Waste Landfill |  | 33.43337 | -84.17535 | OP | 2008 |  | Open Air Fugitive Source |  |  |  |  | OP |  |  | 50100402 | Waste Disposal |  |  | OP |  | 0 |  |  |  | 0 | 0 |  |  | Carbonyl Sulfide | HAP | HAP-VOC | 8.283897099373 | LB | 0 | [5 empty] | 2005NEI | 2005NEI
13151 | Henry | 2653611 |  |  | Henry County Ph 2 Lf | 562212 | Solid Waste Landfill |  | 33.43337 | -84.17535 | OP | 2008 |  | Open Air Fugitive Source |  |  |  |  | OP |  |  | 50100402 | Waste Disposal |  |  | OP |  | 0 |  |  |  | 0 | 0 |  |  | Methyl Chloroform | HAP |  | 18.02366709856206 | LB | 0 | [5 empty] | 2005NEI | 2005NEI
13151 | Henry | 2653611 |  |  | Henry County Ph 2 Lf | 562212 | Solid Waste Landfill |  | 33.43337 | -84.17535 | OP | 2008 |  | Open Air Fugitive Source |  |  |  |  | OP |  |  | 50100402 | Waste Disposal |  |  | OP |  | 0 |  |  |  | 0 | 0 |  |  | Vinyl Chloride | HAP | HAP-VOC | 129.109161567877 | LB | 0 | [5 empty] | 2005NEI | 2005NEI
13151 | Henry | 2653611 |  |  | Henry County Ph 2 Lf | 562212 | Solid Waste Landfill |  | 33.43337 | -84.17535 | OP | 2008 |  | Open Air Fugitive Source |  |  |  |  | OP |  |  | 50100402 | Waste Disposal |  |  | OP |  | 0 |  |  |  | 0 | 0 |  |  | Ethyl Chloride | HAP | HAP-VOC | 22.6978831181456 | LB | 0 | [5 empty] | 2005NEI | 2005NEI
13151 | Henry | 2653611 |  |  | Henry County Ph 2 Lf | 562212 | Solid Waste Landfill |  | 33.43337 | -84.17535 | OP | 2008 |  | Open Air Fugitive Source |  |  |  |  | OP |  |  | 50100402 | Waste Disposal |  |  | OP |  | 0 |  |  |  | 0 | 0 |  |  | Acrylonitrile | HAP | HAP-VOC | 94.5261433765026 | LB | 0 | [5 empty] | 2005NEI | 2005NEI
13151 | Henry | 2653611 |  |  | Henry County Ph 2 Lf | 562212 | Solid Waste Landfill |  | 33.43337 | -84.17535 | OP | 2008 |  | Open Air Fugitive Source |  |  |  |  | OP |  |  | 50100402 | Waste Disposal |  |  | OP |  | 0 |  |  |  | 0 | 0 |  |  | Ethyl Benzene | HAP | HAP-VOC | 137.734526014891 | LB | 0 | [5 empty] | 2005NEI | 2005NEI
13151 | Henry | 2654011 | 15100021 | 30253SNPPR535MA | Briggs & Stratton Power Products Group, LLC | 333112 | Lawn and Garden Tractor and Home Lawn and Garden Equipment Manufacturing |  | 33.4331 | -84.14617 | TS | 2017 |  | Unclassified | EPATRI facility reported emissions |  |  |  | PS | 2015 |  | 39999999 | Industrial Processes - NEC | TRI Stack Emissions |  | PS | 2015 | [8 empty] | Glycol Ethers | HAP | HAP-VOC | 8.488 | LB |  |  |  |  | Material Balance |  | 2005NEI | 2005NEI
13151 | Henry | 9765211 |  |  | Clayton County - Tara F | 488119 | Other Airport Operations |  | 33.38911 | -84.33236 | OP | 2011 |  | Open Air Fugitive Source | Aircraft /General Aviation |  |  |  | OP | 2008 |  | 2275050000 | Mobile - Aircraft | General Aviation |  | OP | 2013 | [8 empty] | Lead | CAP/HAP | HAP-Metal | 279.147101130426 | LB | [6 empty] | 2005NEI | 2005NEI
13151 | Henry | 9765211 |  |  | Clayton County - Tara F | 488119 | Other Airport Operations |  | 33.38911 | -84.33236 | OP | 2011 |  | Open Air Fugitive Source | Aircraft /Air Taxi |  |  |  | OP | 2008 |  | 2275060000 | Mobile - Aircraft | Air Taxis |  | OP | 2013 | [8 empty] | Sulfur Dioxide | CAP |  | .00675 | TON | [6 empty] | 2005NEI | 2005NEI
13151 | Henry | 9765211 |  |  | Clayton County - Tara F | 488119 | Other Airport Operations |  | 33.38911 | -84.33236 | OP | 2011 |  | Open Air Fugitive Source | Aircraft /Air Taxi |  |  |  | OP | 2008 |  | 2275060000 | Mobile - Aircraft | Air Taxis |  | OP | 2013 | [8 empty] | 1,3-Butadiene | HAP | HAP-VOC | 15.467716748043 | LB | [6 empty] | 2005NEI | 2005NEI
13151 | Henry | 9765211 |  |  | Clayton County - Tara F | 488119 | Other Airport Operations |  | 33.38911 | -84.33236 | OP | 2011 |  | Open Air Fugitive Source | Aircraft /Air Taxi |  |  |  | OP | 2008 |  | 2275060000 | Mobile - Aircraft | Air Taxis |  | OP | 2013 | [8 empty] | Hexane | HAP | HAP-VOC | 6.9376066767 | LB | [6 empty] | 2005NEI | 2005NEI
13151 | Henry | 9765211 |  |  | Clayton County - Tara F | 488119 | Other Airport Operations |  | 33.38911 | -84.33236 | OP | 2011 |  | Open Air Fugitive Source | Aircraft /Air Taxi |  |  |  | OP | 2008 |  | 2275060000 | Mobile - Aircraft | Air Taxis |  | OP | 2013 | [8 empty] | Pyrene | HAP | HAP-VOC/PAH | .491686192272702 | LB | [6 empty] | 2005NEI | 2005NEI
13151 | Henry | 9765211 |  |  | Clayton County - Tara F | 488119 | Other Airport Operations |  | 33.38911 | -84.33236 | OP | 2011 |  | Open Air Fugitive Source | Aircraft /Air Taxi |  |  |  | OP | 2008 |  | 2275060000 | Mobile - Aircraft | Air Taxis |  | OP | 2013 | [8 empty] | Indeno[1,2,3-c,d]Pyrene | HAP | HAP-VOC/PAH | .0317110248 | LB | [6 empty] | 2005NEI | 2005NEI
13151 | Henry | 9765211 |  |  | Clayton County - Tara F | 488119 | Other Airport Operations |  | 33.38911 | -84.33236 | OP | 2011 |  | Open Air Fugitive Source | Aircraft /Air Taxi |  |  |  | OP | 2008 |  | 2275060000 | Mobile - Aircraft | Air Taxis |  | OP | 2013 | [8 empty] | Benzo[k]Fluoranthene | HAP | HAP-VOC/PAH | .0475665372 | LB | [6 empty] | 2005NEI | 2005NEI
13151 | Henry | 9765211 |  |  | Clayton County - Tara F | 488119 | Other Airport Operations |  | 33.38911 | -84.33236 | OP | 2011 |  | Open Air Fugitive Source | Aircraft /Air Taxi |  |  |  | OP | 2008 |  | 2275060000 | Mobile - Aircraft | Air Taxis |  | OP | 2013 | [8 empty] | Formaldehyde | HAP | HAP-VOC | 78.49270646055 | LB | [6 empty] | 2005NEI | 2005NEI
13151 | Henry | 9765211 |  |  | Clayton County - Tara F | 488119 | Other Airport Operations |  | 33.38911 | -84.33236 | OP | 2011 |  | Open Air Fugitive Source | Aircraft /Air Taxi |  |  |  | OP | 2008 |  | 2275060000 | Mobile - Aircraft | Air Taxis |  | OP | 2013 | [8 empty] | Benz[a]Anthracene | HAP | HAP-VOC/PAH | .0396485710778978 | LB | [6 empty] | 2005NEI | 2005NEI
13151 | Henry | 9765211 |  |  | Clayton County - Tara F | 488119 | Other Airport Operations |  | 33.38911 | -84.33236 | OP | 2011 |  | Open Air Fugitive Source | Aircraft /Air Taxi |  |  |  | OP | 2008 |  | 2275060000 | Mobile - Aircraft | Air Taxis |  | OP | 2013 | [8 empty] | Mercury | HAP | HAP-Metal | .00001058854884080774 | LB | [6 empty] | 2005NEI | 2005NEI
13151 | Henry | 9765211 |  |  | Clayton County - Tara F | 488119 | Other Airport Operations |  | 33.38911 | -84.33236 | OP | 2011 |  | Open Air Fugitive Source | Aircraft /Air Taxi |  |  |  | OP | 2008 |  | 2275060000 | Mobile - Aircraft | Air Taxis |  | OP | 2013 | [8 empty] | Acenaphthene | HAP | HAP-VOC/PAH | .2893631013 | LB | [6 empty] | 2005NEI | 2005NEI
13151 | Henry | 9765211 |  |  | Clayton County - Tara F | 488119 | Other Airport Operations |  | 33.38911 | -84.33236 | OP | 2011 |  | Open Air Fugitive Source | Aircraft /Air Taxi |  |  |  | OP | 2008 |  | 2275060000 | Mobile - Aircraft | Air Taxis |  | OP | 2013 | [8 empty] | Naphthalene | HAP | HAP-VOC | 42.221832873526 | LB | [6 empty] | 2005NEI | 2005NEI
13151 | Henry | 9765211 |  |  | Clayton County - Tara F | 488119 | Other Airport Operations |  | 33.38911 | -84.33236 | OP | 2011 |  | Open Air Fugitive Source | Aircraft /Air Taxi |  |  |  | OP | 2008 |  | 2275060000 | Mobile - Aircraft | Air Taxis |  | OP | 2013 | [8 empty] | PM10 Primary (Filt + Cond) | CAP |  | .2714985 | TON | [6 empty] | 2005NEI | 2005NEI
13151 | Henry | 9765211 |  |  | Clayton County - Tara F | 488119 | Other Airport Operations |  | 33.38911 | -84.33236 | OP | 2011 |  | Open Air Fugitive Source | Aircraft /Air Taxi |  |  |  | OP | 2008 |  | 2275060000 | Mobile - Aircraft | Air Taxis |  | OP | 2013 | [8 empty] | Volatile Organic Compounds | CAP |  | .60788691 | TON | [6 empty] | 2005NEI | 2005NEI
13151 | Henry | 9765211 |  |  | Clayton County - Tara F | 488119 | Other Airport Operations |  | 33.38911 | -84.33236 | OP | 2011 |  | Open Air Fugitive Source | Aircraft /General Aviation |  |  |  | OP | 2008 |  | 2275050000 | Mobile - Aircraft | General Aviation |  | OP | 2013 | [8 empty] | Benz[a]Anthracene | HAP | HAP-VOC/PAH | .518526100416632 | LB | [6 empty] | 2005NEI | 2005NEI
13151 | Henry | 9765211 |  |  | Clayton County - Tara F | 488119 | Other Airport Operations |  | 33.38911 | -84.33236 | OP | 2011 |  | Open Air Fugitive Source | Aircraft /General Aviation |  |  |  | OP | 2008 |  | 2275050000 | Mobile - Aircraft | General Aviation |  | OP | 2013 | [8 empty] | Mercury | HAP | HAP-Metal | .000164711129554147 | LB | [6 empty] | 2005NEI | 2005NEI
13151 | Henry | 9765211 |  |  | Clayton County - Tara F | 488119 | Other Airport Operations |  | 33.38911 | -84.33236 | OP | 2011 |  | Open Air Fugitive Source | Aircraft /General Aviation |  |  |  | OP | 2008 |  | 2275050000 | Mobile - Aircraft | General Aviation |  | OP | 2013 | [8 empty] | Acenaphthene | HAP | HAP-VOC/PAH | 3.7850792 | LB | [6 empty] | 2005NEI | 2005NEI
13151 | Henry | 9765211 |  |  | Clayton County - Tara F | 488119 | Other Airport Operations |  | 33.38911 | -84.33236 | OP | 2011 |  | Open Air Fugitive Source | Aircraft /General Aviation |  |  |  | OP | 2008 |  | 2275050000 | Mobile - Aircraft | General Aviation |  | OP | 2013 | [8 empty] | Arsenic | HAP | HAP-Metal | .0862018794 | LB | [6 empty] | 2005NEI | 2005NEI
13151 | Henry | 9765211 |  |  | Clayton County - Tara F | 488119 | Other Airport Operations |  | 33.38911 | -84.33236 | OP | 2011 |  | Open Air Fugitive Source | Aircraft /General Aviation |  |  |  | OP | 2008 |  | 2275050000 | Mobile - Aircraft | General Aviation |  | OP | 2013 | [8 empty] | PM10 Primary (Filt + Cond) | CAP |  | 1.6569 | TON | [6 empty] | 2005NEI | 2005NEI
13151 | Henry | 9765211 |  |  | Clayton County - Tara F | 488119 | Other Airport Operations |  | 33.38911 | -84.33236 | OP | 2011 |  | Open Air Fugitive Source | Aircraft /Air Taxi |  |  |  | OP | 2008 |  | 2275060000 | Mobile - Aircraft | Air Taxis |  | OP | 2013 | [8 empty] | PM2.5 Primary (Filt + Cond) | CAP |  | .187333965 | TON | [6 empty] | 2005NEI | 2005NEI
13151 | Henry | 9765211 |  |  | Clayton County - Tara F | 488119 | Other Airport Operations |  | 33.38911 | -84.33236 | OP | 2011 |  | Open Air Fugitive Source | Aircraft /Air Taxi |  |  |  | OP | 2008 |  | 2275060000 | Mobile - Aircraft | Air Taxis |  | OP | 2013 | [8 empty] | Nitrogen Oxides | CAP |  | .0711 | TON | [6 empty] | 2005NEI | 2005NEI
13151 | Henry | 9765211 |  |  | Clayton County - Tara F | 488119 | Other Airport Operations |  | 33.38911 | -84.33236 | OP | 2011 |  | Open Air Fugitive Source | Aircraft /Air Taxi |  |  |  | OP | 2008 |  | 2275060000 | Mobile - Aircraft | Air Taxis |  | OP | 2013 | [8 empty] | Carbon Monoxide | CAP |  | 12.6585 | TON | [6 empty] | 2005NEI | 2005NEI
13151 | Henry | 9765211 |  |  | Clayton County - Tara F | 488119 | Other Airport Operations |  | 33.38911 | -84.33236 | OP | 2011 |  | Open Air Fugitive Source | Aircraft /Air Taxi |  |  |  | OP | 2008 |  | 2275060000 | Mobile - Aircraft | Air Taxis |  | OP | 2013 | [8 empty] | Fluorene | HAP | HAP-VOC/PAH | .5985455931 | LB | [6 empty] | 2005NEI | 2005NEI
13151 | Henry | 9765211 |  |  | Clayton County - Tara F | 488119 | Other Airport Operations |  | 33.38911 | -84.33236 | OP | 2011 |  | Open Air Fugitive Source | Aircraft /Air Taxi |  |  |  | OP | 2008 |  | 2275060000 | Mobile - Aircraft | Air Taxis |  | OP | 2013 | [8 empty] | Ethyl Benzene | HAP | HAP-VOC | 15.11882347392 | LB | [6 empty] | 2005NEI | 2005NEI
13151 | Henry | 9765211 |  |  | Clayton County - Tara F | 488119 | Other Airport Operations |  | 33.38911 | -84.33236 | OP | 2011 |  | Open Air Fugitive Source | Aircraft /Air Taxi |  |  |  | OP | 2008 |  | 2275060000 | Mobile - Aircraft | Air Taxis |  | OP | 2013 | [8 empty] | Styrene | HAP | HAP-VOC | 4.72598998857 | LB | [6 empty] | 2005NEI | 2005NEI
13151 | Henry | 9765211 |  |  | Clayton County - Tara F | 488119 | Other Airport Operations |  | 33.38911 | -84.33236 | OP | 2011 |  | Open Air Fugitive Source | Aircraft /Air Taxi |  |  |  | OP | 2008 |  | 2275060000 | Mobile - Aircraft | Air Taxis |  | OP | 2013 | [8 empty] | Acrolein | HAP | HAP-VOC | 8.14591782 | LB | [6 empty] | 2005NEI | 2005NEI
13151 | Henry | 9765211 |  |  | Clayton County - Tara F | 488119 | Other Airport Operations |  | 33.38911 | -84.33236 | OP | 2011 |  | Open Air Fugitive Source | Aircraft /Air Taxi |  |  |  | OP | 2008 |  | 2275060000 | Mobile - Aircraft | Air Taxis |  | OP | 2013 | [8 empty] | Toluene | HAP | HAP-VOC | 104.86918836171 | LB | [6 empty] | 2005NEI | 2005NEI
13151 | Henry | 9765211 |  |  | Clayton County - Tara F | 488119 | Other Airport Operations |  | 33.38911 | -84.33236 | OP | 2011 |  | Open Air Fugitive Source | Aircraft /Air Taxi |  |  |  | OP | 2008 |  | 2275060000 | Mobile - Aircraft | Air Taxis |  | OP | 2013 | [8 empty] | Anthracene | HAP | HAP-VOC/PAH | .336994317211358 | LB | [6 empty] | 2005NEI | 2005NEI
13151 | Henry | 9765211 |  |  | Clayton County - Tara F | 488119 | Other Airport Operations |  | 33.38911 | -84.33236 | OP | 2011 |  | Open Air Fugitive Source | Aircraft /Air Taxi |  |  |  | OP | 2008 |  | 2275060000 | Mobile - Aircraft | Air Taxis |  | OP | 2013 | [8 empty] | Propionaldehyde | HAP | HAP-VOC | 3.89374871796 | LB | [6 empty] | 2005NEI | 2005NEI
13151 | Henry | 9765211 |  |  | Clayton County - Tara F | 488119 | Other Airport Operations |  | 33.38911 | -84.33236 | OP | 2011 |  | Open Air Fugitive Source | Aircraft /Air Taxi |  |  |  | OP | 2008 |  | 2275060000 | Mobile - Aircraft | Air Taxis |  | OP | 2013 | [8 empty] | Xylenes (Mixed Isomers) | HAP | HAP-VOC | 59.69057047902 | LB | [6 empty] | 2005NEI | 2005NEI
13151 | Henry | 9765211 |  |  | Clayton County - Tara F | 488119 | Other Airport Operations |  | 33.38911 | -84.33236 | OP | 2011 |  | Open Air Fugitive Source | Aircraft /Air Taxi |  |  |  | OP | 2008 |  | 2275060000 | Mobile - Aircraft | Air Taxis |  | OP | 2013 | [8 empty] | Benzo[g,h,i,]Perylene | HAP | HAP-VOC/PAH | .1030617197316648 | LB | [6 empty] | 2005NEI | 2005NEI
13151 | Henry | 9765211 |  |  | Clayton County - Tara F | 488119 | Other Airport Operations |  | 33.38911 | -84.33236 | OP | 2011 |  | Open Air Fugitive Source | Aircraft /Air Taxi |  |  |  | OP | 2008 |  | 2275060000 | Mobile - Aircraft | Air Taxis |  | OP | 2013 | [8 empty] | Benzo[b]Fluoranthene | HAP | HAP-VOC/PAH | .0475665372 | LB | [6 empty] | 2005NEI | 2005NEI
13151 | Henry | 9765211 |  |  | Clayton County - Tara F | 488119 | Other Airport Operations |  | 33.38911 | -84.33236 | OP | 2011 |  | Open Air Fugitive Source | Aircraft /Air Taxi |  |  |  | OP | 2008 |  | 2275060000 | Mobile - Aircraft | Air Taxis |  | OP | 2013 | [8 empty] | Fluoranthene | HAP | HAP-VOC/PAH | .360848202766686 | LB | [6 empty] | 2005NEI | 2005NEI
13151 | Henry | 9765211 |  |  | Clayton County - Tara F | 488119 | Other Airport Operations |  | 33.38911 | -84.33236 | OP | 2011 |  | Open Air Fugitive Source | Aircraft /Air Taxi |  |  |  | OP | 2008 |  | 2275060000 | Mobile - Aircraft | Air Taxis |  | OP | 2013 | [8 empty] | Acenaphthylene | HAP | HAP-VOC/PAH | 1.6331177772 | LB | [6 empty] | 2005NEI | 2005NEI
13151 | Henry | 9765211 |  |  | Clayton County - Tara F | 488119 | Other Airport Operations |  | 33.38911 | -84.33236 | OP | 2011 |  | Open Air Fugitive Source | Aircraft /Air Taxi |  |  |  | OP | 2008 |  | 2275060000 | Mobile - Aircraft | Air Taxis |  | OP | 2013 | [8 empty] | Chrysene | HAP | HAP-VOC/PAH | .0396478970069606 | LB | [6 empty] | 2005NEI | 2005NEI
13151 | Henry | 9765211 |  |  | Clayton County - Tara F | 488119 | Other Airport Operations |  | 33.38911 | -84.33236 | OP | 2011 |  | Open Air Fugitive Source | Aircraft /Air Taxi |  |  |  | OP | 2008 |  | 2275060000 | Mobile - Aircraft | Air Taxis |  | OP | 2013 | [8 empty] | Benzo[a]Pyrene | HAP | HAP-VOC/PAH | .0396441414688818 | LB | [6 empty] | 2005NEI | 2005NEI
13151 | Henry | 9765211 |  |  | Clayton County - Tara F | 488119 | Other Airport Operations |  | 33.38911 | -84.33236 | OP | 2011 |  | Open Air Fugitive Source | Aircraft /Air Taxi |  |  |  | OP | 2008 |  | 2275060000 | Mobile - Aircraft | Air Taxis |  | OP | 2013 | [8 empty] | 2,2,4-Trimethylpentane | HAP | HAP-VOC | .486309528 | LB | [6 empty] | 2005NEI | 2005NEI
13151 | Henry | 9765211 |  |  | Clayton County - Tara F | 488119 | Other Airport Operations |  | 33.38911 | -84.33236 | OP | 2011 |  | Open Air Fugitive Source | Aircraft /Air Taxi |  |  |  | OP | 2008 |  | 2275060000 | Mobile - Aircraft | Air Taxis |  | OP | 2013 | [8 empty] | Benzene | HAP | HAP-VOC | 46.70054686206 | LB | [6 empty] | 2005NEI | 2005NEI
13151 | Henry | 9765211 |  |  | Clayton County - Tara F | 488119 | Other Airport Operations |  | 33.38911 | -84.33236 | OP | 2011 |  | Open Air Fugitive Source | Aircraft /Air Taxi |  |  |  | OP | 2008 |  | 2275060000 | Mobile - Aircraft | Air Taxis |  | OP | 2013 | [8 empty] | Lead | CAP/HAP | HAP-Metal | 13.93614327072112 | LB | [6 empty] | 2005NEI | 2005NEI
13151 | Henry | 9765211 |  |  | Clayton County - Tara F | 488119 | Other Airport Operations |  | 33.38911 | -84.33236 | OP | 2011 |  | Open Air Fugitive Source | Aircraft /Air Taxi |  |  |  | OP | 2008 |  | 2275060000 | Mobile - Aircraft | Air Taxis |  | OP | 2013 | [8 empty] | Arsenic | HAP | HAP-Metal | .014124980961 | LB | [6 empty] | 2005NEI | 2005NEI
13151 | Henry | 9765211 |  |  | Clayton County - Tara F | 488119 | Other Airport Operations |  | 33.38911 | -84.33236 | OP | 2011 |  | Open Air Fugitive Source | Aircraft /Air Taxi |  |  |  | OP | 2008 |  | 2275060000 | Mobile - Aircraft | Air Taxis |  | OP | 2013 | [8 empty] | Acetaldehyde | HAP | HAP-VOC | 21.9804015843 | LB | [6 empty] | 2005NEI | 2005NEI
13151 | Henry | 9765211 |  |  | Clayton County - Tara F | 488119 | Other Airport Operations |  | 33.38911 | -84.33236 | OP | 2011 |  | Open Air Fugitive Source | Aircraft /Air Taxi |  |  |  | OP | 2008 |  | 2275060000 | Mobile - Aircraft | Air Taxis |  | OP | 2013 | [8 empty] | Phenanthrene | HAP | HAP-VOC/PAH | 1.0074268864511 | LB | [6 empty] | 2005NEI | 2005NEI
13151 | Henry | 9765211 |  |  | Clayton County - Tara F | 488119 | Other Airport Operations |  | 33.38911 | -84.33236 | OP | 2011 |  | Open Air Fugitive Source | Aircraft /General Aviation |  |  |  | OP | 2008 |  | 2275050000 | Mobile - Aircraft | General Aviation |  | OP | 2013 | [8 empty] | Volatile Organic Compounds | CAP |  | 3.0191826 | TON | [6 empty] | 2005NEI | 2005NEI
13151 | Henry | 9765211 |  |  | Clayton County - Tara F | 488119 | Other Airport Operations |  | 33.38911 | -84.33236 | OP | 2011 |  | Open Air Fugitive Source | Aircraft /General Aviation |  |  |  | OP | 2008 |  | 2275050000 | Mobile - Aircraft | General Aviation |  | OP | 2013 | [8 empty] | Ethyl Benzene | HAP | HAP-VOC | 93.7821196536 | LB | [6 empty] | 2005NEI | 2005NEI
13151 | Henry | 9765211 |  |  | Clayton County - Tara F | 488119 | Other Airport Operations |  | 33.38911 | -84.33236 | OP | 2011 |  | Open Air Fugitive Source | Aircraft /General Aviation |  |  |  | OP | 2008 |  | 2275050000 | Mobile - Aircraft | General Aviation |  | OP | 2013 | [8 empty] | Naphthalene | HAP | HAP-VOC | 501.23458034216 | LB | [6 empty] | 2005NEI | 2005NEI
13151 | Henry | 9765211 |  |  | Clayton County - Tara F | 488119 | Other Airport Operations |  | 33.38911 | -84.33236 | OP | 2011 |  | Open Air Fugitive Source | Aircraft /General Aviation |  |  |  | OP | 2008 |  | 2275050000 | Mobile - Aircraft | General Aviation |  | OP | 2013 | [8 empty] | Benzo[g,h,i,]Perylene | HAP | HAP-VOC/PAH | 1.348112407152592 | LB | [6 empty] | 2005NEI | 2005NEI
13151 | Henry | 9765211 |  |  | Clayton County - Tara F | 488119 | Other Airport Operations |  | 33.38911 | -84.33236 | OP | 2011 |  | Open Air Fugitive Source | Aircraft /General Aviation |  |  |  | OP | 2008 |  | 2275050000 | Mobile - Aircraft | General Aviation |  | OP | 2013 | [8 empty] | Sulfur Dioxide | CAP |  | .07 | TON | [6 empty] | 2005NEI | 2005NEI
13151 | Henry | 9765211 |  |  | Clayton County - Tara F | 488119 | Other Airport Operations |  | 33.38911 | -84.33236 | OP | 2011 |  | Open Air Fugitive Source | Aircraft /General Aviation |  |  |  | OP | 2008 |  | 2275050000 | Mobile - Aircraft | General Aviation |  | OP | 2013 | [8 empty] | Benzo[b]Fluoranthene | HAP | HAP-VOC/PAH | .6222048 | LB | [6 empty] | 2005NEI | 2005NEI
13151 | Henry | 9765211 |  |  | Clayton County - Tara F | 488119 | Other Airport Operations |  | 33.38911 | -84.33236 | OP | 2011 |  | Open Air Fugitive Source | Aircraft /General Aviation |  |  |  | OP | 2008 |  | 2275050000 | Mobile - Aircraft | General Aviation |  | OP | 2013 | [8 empty] | PM2.5 Primary (Filt + Cond) | CAP |  | 1.143261 | TON | [6 empty] | 2005NEI | 2005NEI
13151 | Henry | 9765211 |  |  | Clayton County - Tara F | 488119 | Other Airport Operations |  | 33.38911 | -84.33236 | OP | 2011 |  | Open Air Fugitive Source | Aircraft /General Aviation |  |  |  | OP | 2008 |  | 2275050000 | Mobile - Aircraft | General Aviation |  | OP | 2013 | [8 empty] | Nitrogen Oxides | CAP |  | .455 | TON | [6 empty] | 2005NEI | 2005NEI
13151 | Henry | 9765211 |  |  | Clayton County - Tara F | 488119 | Other Airport Operations |  | 33.38911 | -84.33236 | OP | 2011 |  | Open Air Fugitive Source | Aircraft /General Aviation |  |  |  | OP | 2008 |  | 2275050000 | Mobile - Aircraft | General Aviation |  | OP | 2013 | [8 empty] | Carbon Monoxide | CAP |  | 84.098 | TON | [6 empty] | 2005NEI | 2005NEI
13151 | Henry | 9765211 |  |  | Clayton County - Tara F | 488119 | Other Airport Operations |  | 33.38911 | -84.33236 | OP | 2011 |  | Open Air Fugitive Source | Aircraft /General Aviation |  |  |  | OP | 2008 |  | 2275050000 | Mobile - Aircraft | General Aviation |  | OP | 2013 | [8 empty] | Fluorene | HAP | HAP-VOC/PAH | 7.8294104 | LB | [6 empty] | 2005NEI | 2005NEI
13151 | Henry | 9765211 |  |  | Clayton County - Tara F | 488119 | Other Airport Operations |  | 33.38911 | -84.33236 | OP | 2011 |  | Open Air Fugitive Source | Aircraft /General Aviation |  |  |  | OP | 2008 |  | 2275050000 | Mobile - Aircraft | General Aviation |  | OP | 2013 | [8 empty] | Fluoranthene | HAP | HAP-VOC/PAH | 4.71869182051182 | LB | [6 empty] | 2005NEI | 2005NEI
13151 | Henry | 9765211 |  |  | Clayton County - Tara F | 488119 | Other Airport Operations |  | 33.38911 | -84.33236 | OP | 2011 |  | Open Air Fugitive Source | Aircraft /General Aviation |  |  |  | OP | 2008 |  | 2275050000 | Mobile - Aircraft | General Aviation |  | OP | 2013 | [8 empty] | Acetaldehyde | HAP | HAP-VOC | 56.776347964 | LB | [6 empty] | 2005NEI | 2005NEI
13151 | Henry | 9765211 |  |  | Clayton County - Tara F | 488119 | Other Airport Operations |  | 33.38911 | -84.33236 | OP | 2011 |  | Open Air Fugitive Source | Aircraft /General Aviation |  |  |  | OP | 2008 |  | 2275050000 | Mobile - Aircraft | General Aviation |  | OP | 2013 | [8 empty] | Benzo[k]Fluoranthene | HAP | HAP-VOC/PAH | .6222048 | LB | [6 empty] | 2005NEI | 2005NEI
13151 | Henry | 9765211 |  |  | Clayton County - Tara F | 488119 | Other Airport Operations |  | 33.38911 | -84.33236 | OP | 2011 |  | Open Air Fugitive Source | Aircraft /General Aviation |  |  |  | OP | 2008 |  | 2275050000 | Mobile - Aircraft | General Aviation |  | OP | 2013 | [8 empty] | Acenaphthylene | HAP | HAP-VOC/PAH | 21.3623648 | LB | [6 empty] | 2005NEI | 2005NEI
13151 | Henry | 9765211 |  |  | Clayton County - Tara F | 488119 | Other Airport Operations |  | 33.38911 | -84.33236 | OP | 2011 |  | Open Air Fugitive Source | Aircraft /General Aviation |  |  |  | OP | 2008 |  | 2275050000 | Mobile - Aircraft | General Aviation |  | OP | 2013 | [8 empty] | Chrysene | HAP | HAP-VOC/PAH | .518524578748602 | LB | [6 empty] | 2005NEI | 2005NEI
13151 | Henry | 9765211 |  |  | Clayton County - Tara F | 488119 | Other Airport Operations |  | 33.38911 | -84.33236 | OP | 2011 |  | Open Air Fugitive Source | Aircraft /General Aviation |  |  |  | OP | 2008 |  | 2275050000 | Mobile - Aircraft | General Aviation |  | OP | 2013 | [8 empty] | Formaldehyde | HAP | HAP-VOC | 227.712264934 | LB | [6 empty] | 2005NEI | 2005NEI
13151 | Henry | 9765211 |  |  | Clayton County - Tara F | 488119 | Other Airport Operations |  | 33.38911 | -84.33236 | OP | 2011 |  | Open Air Fugitive Source | Aircraft /General Aviation |  |  |  | OP | 2008 |  | 2275050000 | Mobile - Aircraft | General Aviation |  | OP | 2013 | [8 empty] | Benzo[a]Pyrene | HAP | HAP-VOC/PAH | .51851610088386 | LB | [6 empty] | 2005NEI | 2005NEI
13151 | Henry | 9765211 |  |  | Clayton County - Tara F | 488119 | Other Airport Operations |  | 33.38911 | -84.33236 | OP | 2011 |  | Open Air Fugitive Source | Aircraft /General Aviation |  |  |  | OP | 2008 |  | 2275050000 | Mobile - Aircraft | General Aviation |  | OP | 2013 | [8 empty] | 2,2,4-Trimethylpentane | HAP | HAP-VOC | 2.41534608 | LB | [6 empty] | 2005NEI | 2005NEI
13151 | Henry | 9765211 |  |  | Clayton County - Tara F | 488119 | Other Airport Operations |  | 33.38911 | -84.33236 | OP | 2011 |  | Open Air Fugitive Source | Aircraft /General Aviation |  |  |  | OP | 2008 |  | 2275050000 | Mobile - Aircraft | General Aviation |  | OP | 2013 | [8 empty] | Benzene | HAP | HAP-VOC | 263.9493307248 | LB | [6 empty] | 2005NEI | 2005NEI
13151 | Henry | 9765211 |  |  | Clayton County - Tara F | 488119 | Other Airport Operations |  | 33.38911 | -84.33236 | OP | 2011 |  | Open Air Fugitive Source | Aircraft /General Aviation |  |  |  | OP | 2008 |  | 2275050000 | Mobile - Aircraft | General Aviation |  | OP | 2013 | [8 empty] | Indeno[1,2,3-c,d]Pyrene | HAP | HAP-VOC/PAH | .4148032 | LB | [6 empty] | 2005NEI | 2005NEI
13151 | Henry | 9765211 |  |  | Clayton County - Tara F | 488119 | Other Airport Operations |  | 33.38911 | -84.33236 | OP | 2011 |  | Open Air Fugitive Source | Aircraft /General Aviation |  |  |  | OP | 2008 |  | 2275050000 | Mobile - Aircraft | General Aviation |  | OP | 2013 | [8 empty] | Xylenes (Mixed Isomers) | HAP | HAP-VOC | 373.2134569016 | LB | [6 empty] | 2005NEI | 2005NEI
13151 | Henry | 9765211 |  |  | Clayton County - Tara F | 488119 | Other Airport Operations |  | 33.38911 | -84.33236 | OP | 2011 |  | Open Air Fugitive Source | Aircraft /General Aviation |  |  |  | OP | 2008 |  | 2275050000 | Mobile - Aircraft | General Aviation |  | OP | 2013 | [8 empty] | Phenanthrene | HAP | HAP-VOC/PAH | 13.17136023217 | LB | [6 empty] | 2005NEI | 2005NEI
13151 | Henry | 9765211 |  |  | Clayton County - Tara F | 488119 | Other Airport Operations |  | 33.38911 | -84.33236 | OP | 2011 |  | Open Air Fugitive Source | Aircraft /General Aviation |  |  |  | OP | 2008 |  | 2275050000 | Mobile - Aircraft | General Aviation |  | OP | 2013 | [8 empty] | Acrolein | HAP | HAP-VOC | 12.13746156 | LB | [6 empty] | 2005NEI | 2005NEI
13151 | Henry | 9765211 |  |  | Clayton County - Tara F | 488119 | Other Airport Operations |  | 33.38911 | -84.33236 | OP | 2011 |  | Open Air Fugitive Source | Aircraft /General Aviation |  |  |  | OP | 2008 |  | 2275050000 | Mobile - Aircraft | General Aviation |  | OP | 2013 | [8 empty] | 1,3-Butadiene | HAP | HAP-VOC | 68.501540413012 | LB | [6 empty] | 2005NEI | 2005NEI
13151 | Henry | 9765211 |  |  | Clayton County - Tara F | 488119 | Other Airport Operations |  | 33.38911 | -84.33236 | OP | 2011 |  | Open Air Fugitive Source | Aircraft /General Aviation |  |  |  | OP | 2008 |  | 2275050000 | Mobile - Aircraft | General Aviation |  | OP | 2013 | [8 empty] | Toluene | HAP | HAP-VOC | 661.1814754468 | LB | [6 empty] | 2005NEI | 2005NEI
13151 | Henry | 9765211 |  |  | Clayton County - Tara F | 488119 | Other Airport Operations |  | 33.38911 | -84.33236 | OP | 2011 |  | Open Air Fugitive Source | Aircraft /General Aviation |  |  |  | OP | 2008 |  | 2275050000 | Mobile - Aircraft | General Aviation |  | OP | 2013 | [8 empty] | Hexane | HAP | HAP-VOC | 44.369165036 | LB | [6 empty] | 2005NEI | 2005NEI
13151 | Henry | 9765211 |  |  | Clayton County - Tara F | 488119 | Other Airport Operations |  | 33.38911 | -84.33236 | OP | 2011 |  | Open Air Fugitive Source | Aircraft /General Aviation |  |  |  | OP | 2008 |  | 2275050000 | Mobile - Aircraft | General Aviation |  | OP | 2013 | [8 empty] | Anthracene | HAP | HAP-VOC/PAH | 4.40743000767054 | LB | [6 empty] | 2005NEI | 2005NEI
13151 | Henry | 9765211 |  |  | Clayton County - Tara F | 488119 | Other Airport Operations |  | 33.38911 | -84.33236 | OP | 2011 |  | Open Air Fugitive Source | Aircraft /General Aviation |  |  |  | OP | 2008 |  | 2275050000 | Mobile - Aircraft | General Aviation |  | OP | 2013 | [8 empty] | Propionaldehyde | HAP | HAP-VOC | 7.4443097568 | LB | [6 empty] | 2005NEI | 2005NEI
13151 | Henry | 9765211 |  |  | Clayton County - Tara F | 488119 | Other Airport Operations |  | 33.38911 | -84.33236 | OP | 2011 |  | Open Air Fugitive Source | Aircraft /General Aviation |  |  |  | OP | 2008 |  | 2275050000 | Mobile - Aircraft | General Aviation |  | OP | 2013 | [8 empty] | Pyrene | HAP | HAP-VOC/PAH | 6.42982277096936 | LB | [6 empty] | 2005NEI | 2005NEI
13151 | Henry | 9765211 |  |  | Clayton County - Tara F | 488119 | Other Airport Operations |  | 33.38911 | -84.33236 | OP | 2011 |  | Open Air Fugitive Source | Aircraft /General Aviation |  |  |  | OP | 2008 |  | 2275050000 | Mobile - Aircraft | General Aviation |  | OP | 2013 | [8 empty] | Styrene | HAP | HAP-VOC | 23.0476908956 | LB | [6 empty] | 2005NEI | 2005NEI
13151 | Henry | 9765311 |  |  | ARGOS STOCKBRIDGE CONCRETE PLANT | 327320 | Ready-Mix Concrete Manufacturing |  | 33.54278 | -84.22603 | OP | 2008 |  | Unclassified | EPATRI facility reported emissions |  |  |  | OP |  |  | 39999999 | Industrial Processes - NEC | TRI Stack Emissions |  | OP | [9 empty] | Lead | CAP/HAP | HAP-Metal | .000008 | LB | [6 empty] | 2005NEI | 2005NEI
13151 | Henry | 9765311 |  |  | ARGOS STOCKBRIDGE CONCRETE PLANT | 327320 | Ready-Mix Concrete Manufacturing |  | 33.54278 | -84.22603 | OP | 2008 |  | Unclassified | EPATRI facility reported emissions |  |  |  | OP |  |  | 39999999 | Industrial Processes - NEC | TRI Fugitive Emissions |  | OP | [9 empty] | Lead | CAP/HAP | HAP-Metal | .000008 | LB | [6 empty] | 2005NEI | 2005NEI
13151 | Henry | 9765411 |  |  | ARGOS LOCUST GROVE CONCRETE PLANT | 327320 | Ready-Mix Concrete Manufacturing |  | 33.3776 | -84.1255 | OP | 2008 |  | Unclassified | EPATRI facility reported emissions |  |  |  | OP |  |  | 39999999 | Industrial Processes - NEC | TRI Stack Emissions |  | OP | [9 empty] | Lead | CAP/HAP | HAP-Metal | .000006 | LB | [6 empty] | 2005NEI | 2005NEI
13151 | Henry | 9765411 |  |  | ARGOS LOCUST GROVE CONCRETE PLANT | 327320 | Ready-Mix Concrete Manufacturing |  | 33.3776 | -84.1255 | OP | 2008 |  | Unclassified | EPATRI facility reported emissions |  |  |  | OP |  |  | 39999999 | Industrial Processes - NEC | TRI Fugitive Emissions |  | OP | [9 empty] | Lead | CAP/HAP | HAP-Metal | .000006 | LB | [6 empty] | 2005NEI | 2005NEI
13151 | Henry | 9765511 |  |  | Lafarge Hampton Concrete Plant | 32732 | Ready-Mix Concrete Manufacturing |  | 33.41056 | -84.29254 | OP | 2008 |  | Unclassified | EPATRI facility reported emissions |  |  |  | OP |  |  | 39999999 | Industrial Processes - NEC | TRI Fugitive Emissions |  | OP | [9 empty] | Lead | CAP/HAP | HAP-Metal | .000004 | LB | [6 empty] | 2005NEI | 2005NEI
13151 | Henry | 9765511 |  |  | Lafarge Hampton Concrete Plant | 32732 | Ready-Mix Concrete Manufacturing |  | 33.41056 | -84.29254 | OP | 2008 |  | Unclassified | EPATRI facility reported emissions |  |  |  | OP |  |  | 39999999 | Industrial Processes - NEC | TRI Stack Emissions |  | OP | [9 empty] | Lead | CAP/HAP | HAP-Metal | .000004 | LB | [6 empty] | 2005NEI | 2005NEI
13153 | Houston | 2654111 | 15300003 | 31013STHDW2720H | CEMEX Southeast, LLC | 327310 | Cement Manufacturing |  | 32.4152 | -83.6333 | OP | 2023 | 560 | Kiln |  | 72.8 | E6BTU/HR |  | OP |  | 1 | 39000201 | Industrial Processes - NEC |  |  | PS | 2008 | [8 empty] | Carbon Monoxide | CAP |  | 4128.4 | TON | [6 empty] | 2005NEI | 2005NEI
13153 | Houston | 2654111 | 15300003 | 31013STHDW2720H | CEMEX Southeast, LLC | 327310 | Cement Manufacturing |  | 32.4152 | -83.6333 | OP | 2023 | 560B | Kiln | Kiln/Raw Mill | 410 | E3LB/HR |  | OP | 2023 | 1 | 30500622 | Industrial Processes - Cement Manuf |  |  | PS | 2008 |  |  |  |  | 0 | 0 |  |  | PM2.5 Primary (Filt + Cond) | CAP |  | 29.029411315918 | TON | [6 empty] | 2005NEI | 2005NEI
13153 | Houston | 2654111 | 15300003 | 31013STHDW2720H | CEMEX Southeast, LLC | 327310 | Cement Manufacturing |  | 32.4152 | -83.6333 | OP | 2023 | 1509 | Other process equipment | Cement Packaging No. 1 & 2 | 200 | E3LB/HR | EU 1509 & 1510 | OP | 2023 | 1 | 30501708 | Industrial Processes - NEC |  |  | PS | 2008 | [8 empty] | PM10 Filterable | CAP |  | 9.69490242004395 | TON | [6 empty] | 2005NEI | 2005NEI
13153 | Houston | 2654111 | 15300003 | 31013STHDW2720H | CEMEX Southeast, LLC | 327310 | Cement Manufacturing |  | 32.4152 | -83.6333 | OP | 2023 | 1509 | Other process equipment | Cement Packaging No. 1 & 2 | 200 | E3LB/HR | EU 1509 & 1510 | OP | 2023 | 1 | 30501708 | Industrial Processes - NEC |  |  | PS | 2008 | [8 empty] | PM2.5 Primary (Filt + Cond) | CAP |  | 3.09411787986755 | TON | [6 empty] | 2005NEI | 2005NEI
13153 | Houston | 2654111 | 15300003 | 31013STHDW2720H | CEMEX Southeast, LLC | 327310 | Cement Manufacturing |  | 32.4152 | -83.6333 | OP | 2023 | 1509 | Other process equipment | Cement Packaging No. 1 & 2 | 200 | E3LB/HR | EU 1509 & 1510 | OP | 2023 | 1 | 30501708 | Industrial Processes - NEC |  |  | PS | 2008 | [8 empty] | PM Condensible | CAP |  | .825098097324371 | TON | [6 empty] | 2005NEI | 2005NEI
13153 | Houston | 2654111 | 15300003 | 31013STHDW2720H | CEMEX Southeast, LLC | 327310 | Cement Manufacturing |  | 32.4152 | -83.6333 | OP | 2023 | 560 | Kiln |  | 72.8 | E6BTU/HR |  | OP |  | 1 | 39000201 | Industrial Processes - NEC |  |  | PS | 2008 | [8 empty] | Sulfur Dioxide | CAP |  | 864.8 | TON | [6 empty] | 2005NEI | 2005NEI
13153 | Houston | 2654111 | 15300003 | 31013STHDW2720H | CEMEX Southeast, LLC | 327310 | Cement Manufacturing |  | 32.4152 | -83.6333 | OP | 2023 | 1509 | Other process equipment | Cement Packaging No. 1 & 2 | 200 | E3LB/HR | EU 1509 & 1510 | OP | 2023 | 1 | 30501708 | Industrial Processes - NEC |  |  | PS | 2008 | [8 empty] | PM Primary (Filt + Cond) | CAP |  | 21.03 | TON | [6 empty] | 2005NEI | 2005NEI
13153 | Houston | 2654111 | 15300003 | 31013STHDW2720H | CEMEX Southeast, LLC | 327310 | Cement Manufacturing |  | 32.4152 | -83.6333 | OP | 2023 | 560 | Kiln |  | 72.8 | E6BTU/HR |  | OP |  | 1 | 39000201 | Industrial Processes - NEC |  |  | PS | 2008 | [8 empty] | Nitrogen Oxides | CAP |  | 1496.2 | TON | [6 empty] | 2005NEI | 2005NEI
13153 | Houston | 2654111 | 15300003 | 31013STHDW2720H | CEMEX Southeast, LLC | 327310 | Cement Manufacturing |  | 32.4152 | -83.6333 | OP | 2023 | 560B | Kiln | Kiln/Raw Mill | 410 | E3LB/HR |  | OP | 2023 | 1 | 30500622 | Industrial Processes - Cement Manuf |  |  | PS | 2008 |  |  |  |  | 0 | 0 |  |  | PM10 Primary (Filt + Cond) | CAP |  | 98.7 | TON | [6 empty] | 2005NEI | 2005NEI
13153 | Houston | 2654111 | 15300003 | 31013STHDW2720H | CEMEX Southeast, LLC | 327310 | Cement Manufacturing |  | 32.4152 | -83.6333 | OP | 2023 | 320 | Grinder | Raw Mill | 500 | E3LB/HR |  | OP | 2023 | 1 | 30500613 | Industrial Processes - Cement Manuf |  |  | PS | 2008 | [8 empty] | PM2.5 Primary (Filt + Cond) | CAP |  | 15.0980396270752 | TON | [6 empty] | 2005NEI | 2005NEI
13153 | Houston | 2654111 | 15300003 | 31013STHDW2720H | CEMEX Southeast, LLC | 327310 | Cement Manufacturing |  | 32.4152 | -83.6333 | OP | 2023 | 560B | Kiln | Kiln/Raw Mill | 410 | E3LB/HR |  | OP | 2023 | 1 | 30500622 | Industrial Processes - Cement Manuf |  |  | PS | 2008 |  |  |  |  | 0 | 0 |  |  | PM Primary (Filt + Cond) | CAP |  | 117.5 | TON | [6 empty] | 2005NEI | 2005NEI
13153 | Houston | 2654111 | 15300003 | 31013STHDW2720H | CEMEX Southeast, LLC | 327310 | Cement Manufacturing |  | 32.4152 | -83.6333 | OP | 2023 | 320 | Grinder | Raw Mill | 500 | E3LB/HR |  | OP | 2023 | 1 | 30500613 | Industrial Processes - Cement Manuf |  |  | PS | 2008 | [8 empty] | PM Condensible | CAP |  | 2.9333336353302 | TON | [6 empty] | 2005NEI | 2005NEI
13153 | Houston | 2654111 | 15300003 | 31013STHDW2720H | CEMEX Southeast, LLC | 327310 | Cement Manufacturing |  | 32.4152 | -83.6333 | OP | 2023 | 320 | Grinder | Raw Mill | 500 | E3LB/HR |  | OP | 2023 | 1 | 30500613 | Industrial Processes - Cement Manuf |  |  | PS | 2008 | [8 empty] | PM Primary (Filt + Cond) | CAP |  | 44.6 | TON | [6 empty] | 2005NEI | 2005NEI
13153 | Houston | 2654111 | 15300003 | 31013STHDW2720H | CEMEX Southeast, LLC | 327310 | Cement Manufacturing |  | 32.4152 | -83.6333 | OP | 2023 | 320 | Grinder | Raw Mill | 500 | E3LB/HR |  | OP | 2023 | 1 | 30500613 | Industrial Processes - Cement Manuf |  |  | PS | 2008 | [8 empty] | PM10 Filterable | CAP |  | 34.466667175293 | TON | [6 empty] | 2005NEI | 2005NEI
13153 | Houston | 2654111 | 15300003 | 31013STHDW2720H | CEMEX Southeast, LLC | 327310 | Cement Manufacturing |  | 32.4152 | -83.6333 | OP | 2023 | 606 | Unclassified | Clinker Cooler | 240 | E3LB/HR |  | OP | 2023 | 1 | 30502920 | Industrial Processes - NEC |  |  | PS | 2008 | [8 empty] | PM2.5 Filterable | CAP |  | 4.91764688491821 | TON | [6 empty] | 2005NEI | 2005NEI
13153 | Houston | 2654111 | 15300003 | 31013STHDW2720H | CEMEX Southeast, LLC | 327310 | Cement Manufacturing |  | 32.4152 | -83.6333 | OP | 2023 | 320 | Grinder | Raw Mill | 500 | E3LB/HR |  | OP | 2023 | 1 | 30500613 | Industrial Processes - Cement Manuf |  |  | PS | 2008 | [8 empty] | PM2.5 Filterable | CAP |  | 12.1647062301636 | TON | [6 empty] | 2005NEI | 2005NEI
13153 | Houston | 2654111 | 15300003 | 31013STHDW2720H | CEMEX Southeast, LLC | 327310 | Cement Manufacturing |  | 32.4152 | -83.6333 | OP | 2023 | 560B | Kiln | Kiln/Raw Mill | 410 | E3LB/HR |  | OP | 2023 | 1 | 30500622 | Industrial Processes - Cement Manuf |  |  | PS | 2008 |  |  |  |  | 0 | 0 |  |  | PM2.5 Filterable | CAP |  | 21.2882347106934 | TON | [6 empty] | 2005NEI | 2005NEI
13153 | Houston | 2654111 | 15300003 | 31013STHDW2720H | CEMEX Southeast, LLC | 327310 | Cement Manufacturing |  | 32.4152 | -83.6333 | OP | 2023 | 560B | Kiln | Kiln/Raw Mill | 410 | E3LB/HR |  | OP | 2023 | 1 | 30500622 | Industrial Processes - Cement Manuf |  |  | PS | 2008 |  |  |  |  | 0 | 0 |  |  | PM10 Filterable | CAP |  | 90.9588165283203 | TON | [6 empty] | 2005NEI | 2005NEI
13153 | Houston | 2654111 | 15300003 | 31013STHDW2720H | CEMEX Southeast, LLC | 327310 | Cement Manufacturing |  | 32.4152 | -83.6333 | OP | 2023 | 560B | Kiln | Kiln/Raw Mill | 410 | E3LB/HR |  | OP | 2023 | 1 | 30500622 | Industrial Processes - Cement Manuf |  |  | PS | 2008 |  |  |  |  | 0 | 0 |  |  | PM Condensible | CAP |  | 7.74117660522461 | TON | [6 empty] | 2005NEI | 2005NEI
13153 | Houston | 2654111 | 15300003 | 31013STHDW2720H | CEMEX Southeast, LLC | 327310 | Cement Manufacturing |  | 32.4152 | -83.6333 | OP | 2023 | 560B | Kiln | Kiln/Raw Mill | 410 | E3LB/HR |  | OP | 2023 | 1 | 30500622 | Industrial Processes - Cement Manuf |  |  | PS | 2008 |  |  |  |  | 0 | 0 |  |  | Lead | CAP/HAP | HAP-Metal | 1000 | LB | 0 | [5 empty] | 2005NEI | 2005NEI
13153 | Houston | 2654111 | 15300003 | 31013STHDW2720H | CEMEX Southeast, LLC | 327310 | Cement Manufacturing |  | 32.4152 | -83.6333 | OP | 2023 | 560B | Kiln | Kiln/Raw Mill | 410 | E3LB/HR |  | OP | 2023 | 1 | 30500622 | Industrial Processes - Cement Manuf |  |  | PS | 2008 |  |  |  |  | 0 | 0 |  |  | Volatile Organic Compounds | CAP |  | 93.3 | TON | [6 empty] | 2005NEI | 2005NEI
13153 | Houston | 2654111 | 15300003 | 31013STHDW2720H | CEMEX Southeast, LLC | 327310 | Cement Manufacturing |  | 32.4152 | -83.6333 | OP | 2023 | 320 | Grinder | Raw Mill | 500 | E3LB/HR |  | OP | 2023 | 1 | 30500613 | Industrial Processes - Cement Manuf |  |  | PS | 2008 | [8 empty] | PM10 Primary (Filt + Cond) | CAP |  | 37.4 | TON | [6 empty] | 2005NEI | 2005NEI
13153 | Houston | 2654111 | 15300003 | 31013STHDW2720H | CEMEX Southeast, LLC | 327310 | Cement Manufacturing |  | 32.4152 | -83.6333 | OP | 2023 | 606 | Unclassified | Clinker Cooler | 240 | E3LB/HR |  | OP | 2023 | 1 | 30502920 | Industrial Processes - NEC |  |  | PS | 2008 | [8 empty] | PM10 Primary (Filt + Cond) | CAP |  | 22.8 | TON | [6 empty] | 2005NEI | 2005NEI
13153 | Houston | 2654111 | 15300003 | 31013STHDW2720H | CEMEX Southeast, LLC | 327310 | Cement Manufacturing |  | 32.4152 | -83.6333 | OP | 2023 | FP2 | Unclassified | Primary Crusher/Primary Crusher Belt Conveyor | 2200 | E3LB/HR |  | OP | 2023 | 1 | 30588802 | Industrial Processes - NEC |  |  | PS | 2008 | [8 empty] | PM10 Primary (Filt + Cond) | CAP |  | .35 | TON | [6 empty] | 2005NEI | 2005NEI
13153 | Houston | 2654111 | 15300003 | 31013STHDW2720H | CEMEX Southeast, LLC | 327310 | Cement Manufacturing |  | 32.4152 | -83.6333 | OP | 2023 | 606 | Unclassified | Clinker Cooler | 240 | E3LB/HR |  | OP | 2023 | 1 | 30502920 | Industrial Processes - NEC |  |  | PS | 2008 | [8 empty] | PM Condensible | CAP |  | 1.78823530673981 | TON | [6 empty] | 2005NEI | 2005NEI
13153 | Houston | 2654111 | 15300003 | 31013STHDW2720H | CEMEX Southeast, LLC | 327310 | Cement Manufacturing |  | 32.4152 | -83.6333 | OP | 2023 | FP3 | Open Air Fugitive Source | Primary Crusher Belt Conveyor/Diverter | 2200 | E3LB/HR |  | OP | 2023 | 1 | 2296010000 | Dust - Unpaved Road Dust |  |  | PS | 2005 | [8 empty] | PM2.5 Primary (Filt + Cond) | CAP |  | 53.1056957244873 | TON | [6 empty] | 2005NEI | 2005NEI
13153 | Houston | 2654111 | 15300003 | 31013STHDW2720H | CEMEX Southeast, LLC | 327310 | Cement Manufacturing |  | 32.4152 | -83.6333 | OP | 2023 | FP3 | Open Air Fugitive Source | Primary Crusher Belt Conveyor/Diverter | 2200 | E3LB/HR |  | OP | 2023 | 1 | 2296010000 | Dust - Unpaved Road Dust |  |  | PS | 2005 | [8 empty] | PM10 Primary (Filt + Cond) | CAP |  | 120.372911911011 | TON | [6 empty] | 2005NEI | 2005NEI
13153 | Houston | 2654111 | 15300003 | 31013STHDW2720H | CEMEX Southeast, LLC | 327310 | Cement Manufacturing |  | 32.4152 | -83.6333 | OP | 2023 | FP3 | Open Air Fugitive Source | Primary Crusher Belt Conveyor/Diverter | 2200 | E3LB/HR |  | OP | 2023 | 1 | 2296010000 | Dust - Unpaved Road Dust |  |  | PS | 2005 | [8 empty] | PM Filterable/Total Suspended Particulate Matter (TSP) | CAP |  | 215.15 | TON | [6 empty] | 2005NEI | 2005NEI
13153 | Houston | 2654111 | 15300003 | 31013STHDW2720H | CEMEX Southeast, LLC | 327310 | Cement Manufacturing |  | 32.4152 | -83.6333 | OP | 2023 | FP3 | Open Air Fugitive Source | Primary Crusher Belt Conveyor/Diverter | 2200 | E3LB/HR |  | OP | 2023 | 1 | 2296010000 | Dust - Unpaved Road Dust |  |  | PS | 2005 | [8 empty] | PM Condensible | CAP |  | 27.1429119110107 | TON | [6 empty] | 2005NEI | 2005NEI
13153 | Houston | 2654111 | 15300003 | 31013STHDW2720H | CEMEX Southeast, LLC | 327310 | Cement Manufacturing |  | 32.4152 | -83.6333 | OP | 2023 | 1615 | Unclassified | Bulk Silo Unloading (East) | 600 | E3LB/HR |  | OP | 2023 | 1 | 30501707 | Industrial Processes - NEC |  |  | PS | 2008 | [8 empty] | PM2.5 Filterable | CAP |  | 2.15470576286316 | TON | [6 empty] | 2005NEI | 2005NEI
13153 | Houston | 2654111 | 15300003 | 31013STHDW2720H | CEMEX Southeast, LLC | 327310 | Cement Manufacturing |  | 32.4152 | -83.6333 | OP | 2023 | 1615 | Unclassified | Bulk Silo Unloading (East) | 600 | E3LB/HR |  | OP | 2023 | 1 | 30501707 | Industrial Processes - NEC |  |  | PS | 2008 | [8 empty] | PM10 Primary (Filt + Cond) | CAP |  | 9.99 | TON | [6 empty] | 2005NEI | 2005NEI
13153 | Houston | 2654111 | 15300003 | 31013STHDW2720H | CEMEX Southeast, LLC | 327310 | Cement Manufacturing |  | 32.4152 | -83.6333 | OP | 2023 | 1615 | Unclassified | Bulk Silo Unloading (East) | 600 | E3LB/HR |  | OP | 2023 | 1 | 30501707 | Industrial Processes - NEC |  |  | PS | 2008 | [8 empty] | PM Primary (Filt + Cond) | CAP |  | 19.98 | TON | [6 empty] | 2005NEI | 2005NEI
13153 | Houston | 2654111 | 15300003 | 31013STHDW2720H | CEMEX Southeast, LLC | 327310 | Cement Manufacturing |  | 32.4152 | -83.6333 | OP | 2023 | 1615 | Unclassified | Bulk Silo Unloading (East) | 600 | E3LB/HR |  | OP | 2023 | 1 | 30501707 | Industrial Processes - NEC |  |  | PS | 2008 | [8 empty] | PM Condensible | CAP |  | .7835294008255 | TON | [6 empty] | 2005NEI | 2005NEI
13153 | Houston | 2654111 | 15300003 | 31013STHDW2720H | CEMEX Southeast, LLC | 327310 | Cement Manufacturing |  | 32.4152 | -83.6333 | OP | 2023 | 1615 | Unclassified | Bulk Silo Unloading (East) | 600 | E3LB/HR |  | OP | 2023 | 1 | 30501707 | Industrial Processes - NEC |  |  | PS | 2008 | [8 empty] | PM2.5 Primary (Filt + Cond) | CAP |  | 2.93823528289795 | TON | [6 empty] | 2005NEI | 2005NEI
13153 | Houston | 2654111 | 15300003 | 31013STHDW2720H | CEMEX Southeast, LLC | 327310 | Cement Manufacturing |  | 32.4152 | -83.6333 | OP | 2023 | 1615 | Unclassified | Bulk Silo Unloading (East) | 600 | E3LB/HR |  | OP | 2023 | 1 | 30501707 | Industrial Processes - NEC |  |  | PS | 2008 | [8 empty] | PM10 Filterable | CAP |  | 9.20647048950195 | TON | [6 empty] | 2005NEI | 2005NEI
13153 | Houston | 2654111 | 15300003 | 31013STHDW2720H | CEMEX Southeast, LLC | 327310 | Cement Manufacturing |  | 32.4152 | -83.6333 | OP | 2023 | 1509 | Other process equipment | Cement Packaging No. 1 & 2 | 200 | E3LB/HR | EU 1509 & 1510 | OP | 2023 | 1 | 30501708 | Industrial Processes - NEC |  |  | PS | 2008 | [8 empty] | PM10 Primary (Filt + Cond) | CAP |  | 10.52 | TON | [6 empty] | 2005NEI | 2005NEI
13153 | Houston | 2654111 | 15300003 | 31013STHDW2720H | CEMEX Southeast, LLC | 327310 | Cement Manufacturing |  | 32.4152 | -83.6333 | OP | 2023 | FP2 | Unclassified | Primary Crusher/Primary Crusher Belt Conveyor | 2200 | E3LB/HR |  | OP | 2023 | 1 | 30588802 | Industrial Processes - NEC |  |  | PS | 2008 | [8 empty] | PM Condensible | CAP |  | .0274509806185961 | TON | [6 empty] | 2005NEI | 2005NEI
13153 | Houston | 2654111 | 15300003 | 31013STHDW2720H | CEMEX Southeast, LLC | 327310 | Cement Manufacturing |  | 32.4152 | -83.6333 | OP | 2023 | FP2 | Unclassified | Primary Crusher/Primary Crusher Belt Conveyor | 2200 | E3LB/HR |  | OP | 2023 | 1 | 30588802 | Industrial Processes - NEC |  |  | PS | 2008 | [8 empty] | PM2.5 Primary (Filt + Cond) | CAP |  | .141291812062263 | TON | [6 empty] | 2005NEI | 2005NEI
13153 | Houston | 2654111 | 15300003 | 31013STHDW2720H | CEMEX Southeast, LLC | 327310 | Cement Manufacturing |  | 32.4152 | -83.6333 | OP | 2023 | FP2 | Unclassified | Primary Crusher/Primary Crusher Belt Conveyor | 2200 | E3LB/HR |  | OP | 2023 | 1 | 30588802 | Industrial Processes - NEC |  |  | PS | 2008 | [8 empty] | PM2.5 Filterable | CAP |  | .113840833306313 | TON | [6 empty] | 2005NEI | 2005NEI
13153 | Houston | 2654111 | 15300003 | 31013STHDW2720H | CEMEX Southeast, LLC | 327310 | Cement Manufacturing |  | 32.4152 | -83.6333 | OP | 2023 | 606 | Unclassified | Clinker Cooler | 240 | E3LB/HR |  | OP | 2023 | 1 | 30502920 | Industrial Processes - NEC |  |  | PS | 2008 | [8 empty] | PM Primary (Filt + Cond) | CAP |  | 27.1 | TON | [6 empty] | 2005NEI | 2005NEI
13153 | Houston | 2654111 | 15300003 | 31013STHDW2720H | CEMEX Southeast, LLC | 327310 | Cement Manufacturing |  | 32.4152 | -83.6333 | OP | 2023 | FP2 | Unclassified | Primary Crusher/Primary Crusher Belt Conveyor | 2200 | E3LB/HR |  | OP | 2023 | 1 | 30588802 | Industrial Processes - NEC |  |  | PS | 2008 | [8 empty] | PM10 Filterable | CAP |  | .322549015283585 | TON | [6 empty] | 2005NEI | 2005NEI
13153 | Houston | 2654111 | 15300003 | 31013STHDW2720H | CEMEX Southeast, LLC | 327310 | Cement Manufacturing |  | 32.4152 | -83.6333 | OP | 2023 | FP1 | Unclassified | Primary Limestone Crusher | 2200 | E3LB/HR |  | OP | 2023 | 1 | 30588801 | Industrial Processes - NEC |  |  | PS | 2008 | [8 empty] | PM Primary (Filt + Cond) | CAP |  | 45.4 | TON | [6 empty] | 2005NEI | 2005NEI
13153 | Houston | 2654111 | 15300003 | 31013STHDW2720H | CEMEX Southeast, LLC | 327310 | Cement Manufacturing |  | 32.4152 | -83.6333 | OP | 2023 | FP1 | Unclassified | Primary Limestone Crusher | 2200 | E3LB/HR |  | OP | 2023 | 1 | 30588801 | Industrial Processes - NEC |  |  | PS | 2008 | [8 empty] | PM10 Filterable | CAP |  | 15.850980758667 | TON | [6 empty] | 2005NEI | 2005NEI
13153 | Houston | 2654111 | 15300003 | 31013STHDW2720H | CEMEX Southeast, LLC | 327310 | Cement Manufacturing |  | 32.4152 | -83.6333 | OP | 2023 | FP1 | Unclassified | Primary Limestone Crusher | 2200 | E3LB/HR |  | OP | 2023 | 1 | 30588801 | Industrial Processes - NEC |  |  | PS | 2008 | [8 empty] | PM2.5 Filterable | CAP |  | 5.59446382522583 | TON | [6 empty] | 2005NEI | 2005NEI
13153 | Houston | 2654111 | 15300003 | 31013STHDW2720H | CEMEX Southeast, LLC | 327310 | Cement Manufacturing |  | 32.4152 | -83.6333 | OP | 2023 | FP1 | Unclassified | Primary Limestone Crusher | 2200 | E3LB/HR |  | OP | 2023 | 1 | 30588801 | Industrial Processes - NEC |  |  | PS | 2008 | [8 empty] | PM2.5 Primary (Filt + Cond) | CAP |  | 6.94348335266113 | TON | [6 empty] | 2005NEI | 2005NEI
13153 | Houston | 2654111 | 15300003 | 31013STHDW2720H | CEMEX Southeast, LLC | 327310 | Cement Manufacturing |  | 32.4152 | -83.6333 | OP | 2023 | FP1 | Unclassified | Primary Limestone Crusher | 2200 | E3LB/HR |  | OP | 2023 | 1 | 30588801 | Industrial Processes - NEC |  |  | PS | 2008 | [8 empty] | PM Condensible | CAP |  | 1.34901976585388 | TON | [6 empty] | 2005NEI | 2005NEI
13153 | Houston | 2654111 | 15300003 | 31013STHDW2720H | CEMEX Southeast, LLC | 327310 | Cement Manufacturing |  | 32.4152 | -83.6333 | OP | 2023 | FP1 | Unclassified | Primary Limestone Crusher | 2200 | E3LB/HR |  | OP | 2023 | 1 | 30588801 | Industrial Processes - NEC |  |  | PS | 2008 | [8 empty] | PM10 Primary (Filt + Cond) | CAP |  | 17.2 | TON | [6 empty] | 2005NEI | 2005NEI
13153 | Houston | 2654111 | 15300003 | 31013STHDW2720H | CEMEX Southeast, LLC | 327310 | Cement Manufacturing |  | 32.4152 | -83.6333 | OP | 2023 | 712 | Grinder |  | 127 | TON/HR |  | PS | 2008 | 1 | 30500617 | Industrial Processes - Cement Manuf |  |  | PS | 2008 | [8 empty] | PM Condensible | CAP |  | 3.32156872749329 | TON | [6 empty] | 2005NEI | 2005NEI
13153 | Houston | 2654111 | 15300003 | 31013STHDW2720H | CEMEX Southeast, LLC | 327310 | Cement Manufacturing |  | 32.4152 | -83.6333 | OP | 2023 | 712 | Grinder |  | 127 | TON/HR |  | PS | 2008 | 1 | 30500617 | Industrial Processes - Cement Manuf |  |  | PS | 2008 | [8 empty] | PM10 Filterable | CAP |  | 39.0284309387207 | TON | [6 empty] | 2005NEI | 2005NEI
13153 | Houston | 2654111 | 15300003 | 31013STHDW2720H | CEMEX Southeast, LLC | 327310 | Cement Manufacturing |  | 32.4152 | -83.6333 | OP | 2023 | 712 | Grinder |  | 127 | TON/HR |  | PS | 2008 | 1 | 30500617 | Industrial Processes - Cement Manuf |  |  | PS | 2008 | [8 empty] | PM2.5 Filterable | CAP |  | 20.3626594543457 | TON | [6 empty] | 2005NEI | 2005NEI
13153 | Houston | 2654111 | 15300003 | 31013STHDW2720H | CEMEX Southeast, LLC | 327310 | Cement Manufacturing |  | 32.4152 | -83.6333 | OP | 2023 | 712 | Grinder |  | 127 | TON/HR |  | PS | 2008 | 1 | 30500617 | Industrial Processes - Cement Manuf |  |  | PS | 2008 | [8 empty] | PM2.5 Primary (Filt + Cond) | CAP |  | 23.6842288970947 | TON | [6 empty] | 2005NEI | 2005NEI
13153 | Houston | 2654111 | 15300003 | 31013STHDW2720H | CEMEX Southeast, LLC | 327310 | Cement Manufacturing |  | 32.4152 | -83.6333 | OP | 2023 | 712 | Grinder |  | 127 | TON/HR |  | PS | 2008 | 1 | 30500617 | Industrial Processes - Cement Manuf |  |  | PS | 2008 | [8 empty] | PM Primary (Filt + Cond) | CAP |  | 84.7 | TON | [6 empty] | 2005NEI | 2005NEI
13153 | Houston | 2654111 | 15300003 | 31013STHDW2720H | CEMEX Southeast, LLC | 327310 | Cement Manufacturing |  | 32.4152 | -83.6333 | OP | 2023 | 712 | Grinder |  | 127 | TON/HR |  | PS | 2008 | 1 | 30500617 | Industrial Processes - Cement Manuf |  |  | PS | 2008 | [8 empty] | PM10 Primary (Filt + Cond) | CAP |  | 42.35 | TON | [6 empty] | 2005NEI | 2005NEI
13153 | Houston | 2654111 | 15300003 | 31013STHDW2720H | CEMEX Southeast, LLC | 327310 | Cement Manufacturing |  | 32.4152 | -83.6333 | OP | 2023 | 606 | Unclassified | Clinker Cooler | 240 | E3LB/HR |  | OP | 2023 | 1 | 30502920 | Industrial Processes - NEC |  |  | PS | 2008 | [8 empty] | PM10 Filterable | CAP |  | 21.0117645263672 | TON | [6 empty] | 2005NEI | 2005NEI
13153 | Houston | 2654111 | 15300003 | 31013STHDW2720H | CEMEX Southeast, LLC | 327310 | Cement Manufacturing |  | 32.4152 | -83.6333 | OP | 2023 | 606 | Unclassified | Clinker Cooler | 240 | E3LB/HR |  | OP | 2023 | 1 | 30502920 | Industrial Processes - NEC |  |  | PS | 2008 | [8 empty] | PM2.5 Primary (Filt + Cond) | CAP |  | 6.70588207244873 | TON | [6 empty] | 2005NEI | 2005NEI
13153 | Houston | 2654111 | 15300003 | 31013STHDW2720H | CEMEX Southeast, LLC | 327310 | Cement Manufacturing |  | 32.4152 | -83.6333 | OP | 2023 | FP2 | Unclassified | Primary Crusher/Primary Crusher Belt Conveyor | 2200 | E3LB/HR |  | OP | 2023 | 1 | 30588802 | Industrial Processes - NEC |  |  | PS | 2008 | [8 empty] | PM Primary (Filt + Cond) | CAP |  | .58 | TON | [6 empty] | 2005NEI | 2005NEI
13153 | Houston | 2654111 | 15300003 | 31013STHDW2720H | CEMEX Southeast, LLC | 327310 | Cement Manufacturing |  | 32.4152 | -83.6333 | OP | 2023 | 1509 | Other process equipment | Cement Packaging No. 1 & 2 | 200 | E3LB/HR | EU 1509 & 1510 | OP | 2023 | 1 | 30501708 | Industrial Processes - NEC |  |  | PS | 2008 | [8 empty] | PM2.5 Filterable | CAP |  | 2.26901984214783 | TON | [6 empty] | 2005NEI | 2005NEI
13153 | Houston | 2654111 | 15300003 | 31013STHDW2720H | CEMEX Southeast, LLC | 327310 | Cement Manufacturing |  | 32.4152 | -83.6333 | OP | 2023 | FP3 | Open Air Fugitive Source | Primary Crusher Belt Conveyor/Diverter | 2200 | E3LB/HR |  | OP | 2023 | 1 | 2296010000 | Dust - Unpaved Road Dust |  |  | PS | 2005 | [8 empty] | PM10 Filterable | CAP |  | 93.23 | TON | [6 empty] | 2005NEI | 2005NEI
13153 | Houston | 2654111 | 15300003 | 31013STHDW2720H | CEMEX Southeast, LLC | 327310 | Cement Manufacturing |  | 32.4152 | -83.6333 | OP | 2023 | FP3 | Open Air Fugitive Source | Primary Crusher Belt Conveyor/Diverter | 2200 | E3LB/HR |  | OP | 2023 | 1 | 2296010000 | Dust - Unpaved Road Dust |  |  | PS | 2005 | [8 empty] | PM2.5 Filterable | CAP |  | 25.9627838134766 | TON | [6 empty] | 2005NEI | 2005NEI
13153 | Houston | 2654211 | 15300011 | 3106WNTRFR93JER | Interfor Perry Division | 321113 | Sawmills |  | 32.45093 | -83.7322 | OP | 2020 | F3 | Boiler |  | 28.7 | E6BTU/HR |  | PS | 2020 | 1 | 10200910 | Fuel Comb - Industrial Boilers, ICEs - Biomass |  |  | PS | 2020 | 27327 | TON |  |  | 8736 | 13 |  |  | Mercury & Compounds | HAP | HAP-Metal | .0000155212121212121 | LB | 0 | LB | TON |  |  |  | 2005NEI | 2005NEI
13153 | Houston | 2654211 | 15300011 | 3106WNTRFR93JER | Interfor Perry Division | 321113 | Sawmills |  | 32.45093 | -83.7322 | OP | 2020 | F3 | Boiler |  | 28.7 | E6BTU/HR |  | PS | 2020 | 1 | 10200910 | Fuel Comb - Industrial Boilers, ICEs - Biomass |  |  | PS | 2020 | 27327 | TON |  |  | 8736 | 13 |  |  | Nickel & Compounds | HAP | HAP-Metal | .000062681818181818 | LB | 0 | LB | TON |  |  |  | 2005NEI | 2005NEI
13153 | Houston | 2654211 | 15300011 | 3106WNTRFR93JER | Interfor Perry Division | 321113 | Sawmills |  | 32.45093 | -83.7322 | OP | 2020 | F2 | Boiler |  | 28.7 | E6BTU/HR |  | PS | 2020 | 1 | 10200910 | Fuel Comb - Industrial Boilers, ICEs - Biomass |  |  | PS | 2020 | 27327 | TON |  |  | 8736 | 13 |  |  | Hydrochloric Acid | HAP | Acid-Gases | .0232818181818182 | LB | .01 | LB | TON |  |  |  | 2005NEI | 2005NEI
13153 | Houston | 2654211 | 15300011 | 3106WNTRFR93JER | Interfor Perry Division | 321113 | Sawmills |  | 32.45093 | -83.7322 | OP | 2020 | F2 | Boiler |  | 28.7 | E6BTU/HR |  | PS | 2020 | 1 | 10200910 | Fuel Comb - Industrial Boilers, ICEs - Biomass |  |  | PS | 2020 | 27327 | TON |  |  | 8736 | 13 |  |  | Dioxins/Furans as 2,3,7,8-TCDD TEQs - TEQ scheme unspecified | HAP | HAP-VOC | .0000033847584848484793504 | G | 0 | LB | TON |  |  |  | 2005NEI | 2005NEI
13153 | Houston | 2654211 | 15300011 | 3106WNTRFR93JER | Interfor Perry Division | 321113 | Sawmills |  | 32.45093 | -83.7322 | OP | 2020 | F2 | Boiler |  | 28.7 | E6BTU/HR |  | PS | 2020 | 1 | 10200910 | Fuel Comb - Industrial Boilers, ICEs - Biomass |  |  | PS | 2020 | 27327 | TON |  |  | 8736 | 13 |  |  | Formaldehyde | HAP | HAP-VOC | .0244757575757576 | LB | .01 | LB | TON |  |  |  | 2005NEI | 2005NEI
13153 | Houston | 2654211 | 15300011 | 3106WNTRFR93JER | Interfor Perry Division | 321113 | Sawmills |  | 32.45093 | -83.7322 | OP | 2020 | F2 | Boiler |  | 28.7 | E6BTU/HR |  | PS | 2020 | 1 | 10200910 | Fuel Comb - Industrial Boilers, ICEs - Biomass |  |  | PS | 2020 | 27327 | TON |  |  | 8736 | 13 |  |  | Mercury & Compounds | HAP | HAP-Metal | .0000155212121212121 | LB | 0 | LB | TON |  |  |  | 2005NEI | 2005NEI
13153 | Houston | 2654211 | 15300011 | 3106WNTRFR93JER | Interfor Perry Division | 321113 | Sawmills |  | 32.45093 | -83.7322 | OP | 2020 | F2 | Boiler |  | 28.7 | E6BTU/HR |  | PS | 2020 | 1 | 10200910 | Fuel Comb - Industrial Boilers, ICEs - Biomass |  |  | PS | 2020 | 27327 | TON |  |  | 8736 | 13 |  |  | Manganese & Compounds | HAP | HAP-Metal | .0388030303030303 | LB | .01 | LB | TON |  |  |  | 2005NEI | 2005NEI
13153 | Houston | 2654211 | 15300011 | 3106WNTRFR93JER | Interfor Perry Division | 321113 | Sawmills |  | 32.45093 | -83.7322 | OP | 2020 | F2 | Boiler |  | 28.7 | E6BTU/HR |  | PS | 2020 | 1 | 10200910 | Fuel Comb - Industrial Boilers, ICEs - Biomass |  |  | PS | 2020 | 27327 | TON |  |  | 8736 | 13 |  |  | Lead & Compounds | HAP | HAP-Metal | .00134318181818182 | LB | 0 | LB | TON |  |  |  | 2005NEI | 2005NEI
13153 | Houston | 2654211 | 15300011 | 3106WNTRFR93JER | Interfor Perry Division | 321113 | Sawmills |  | 32.45093 | -83.7322 | OP | 2020 | F2 | Boiler |  | 28.7 | E6BTU/HR |  | PS | 2020 | 1 | 10200910 | Fuel Comb - Industrial Boilers, ICEs - Biomass |  |  | PS | 2020 | 27327 | TON |  |  | 8736 | 13 |  |  | Cadmium & Compounds | HAP | HAP-Metal | .000062681818181818 | LB | 0 | LB | TON |  |  |  | 2005NEI | 2005NEI
13153 | Houston | 2654211 | 15300011 | 3106WNTRFR93JER | Interfor Perry Division | 321113 | Sawmills |  | 32.45093 | -83.7322 | OP | 2020 | F2 | Boiler |  | 28.7 | E6BTU/HR |  | PS | 2020 | 1 | 10200910 | Fuel Comb - Industrial Boilers, ICEs - Biomass |  |  | PS | 2020 | 27327 | TON |  |  | 8736 | 13 |  |  | Nickel & Compounds | HAP | HAP-Metal | .000062681818181818 | LB | 0 | LB | TON |  |  |  | 2005NEI | 2005NEI
13153 | Houston | 2654211 | 15300011 | 3106WNTRFR93JER | Interfor Perry Division | 321113 | Sawmills |  | 32.45093 | -83.7322 | OP | 2020 | F2 | Boiler |  | 28.7 | E6BTU/HR |  | PS | 2020 | 1 | 10200910 | Fuel Comb - Industrial Boilers, ICEs - Biomass |  |  | PS | 2020 | 27327 | TON |  |  | 8736 | 13 |  |  | Chromium & Compounds | HAP | HAP-Metal | .000477575757575757 | LB | 0 | LB | TON |  |  |  | 2005NEI | 2005NEI
13153 | Houston | 2654211 | 15300011 | 3106WNTRFR93JER | Interfor Perry Division | 321113 | Sawmills |  | 32.45093 | -83.7322 | OP | 2020 | F1 | Boiler |  | 28.7 | E6BTU/HR |  | PS | 2020 | 1 | 10200910 | Fuel Comb - Industrial Boilers, ICEs - Biomass |  |  | PS | 2020 | 27327 | TON |  |  | 8736 | 13 |  |  | Arsenic & Compounds (Inorganic Including Arsine) | HAP | HAP-Metal | .000253712121212121 | LB | 0 | LB | TON |  |  |  | 2005NEI | 2005NEI
13153 | Houston | 2654211 | 15300011 | 3106WNTRFR93JER | Interfor Perry Division | 321113 | Sawmills |  | 32.45093 | -83.7322 | OP | 2020 | F1 | Boiler |  | 28.7 | E6BTU/HR |  | PS | 2020 | 1 | 10200910 | Fuel Comb - Industrial Boilers, ICEs - Biomass |  |  | PS | 2020 | 27327 | TON |  |  | 8736 | 13 |  |  | Hydrochloric Acid | HAP | Acid-Gases | .0232818181818182 | LB | .01 | LB | TON |  |  |  | 2005NEI | 2005NEI
13153 | Houston | 2654211 | 15300011 | 3106WNTRFR93JER | Interfor Perry Division | 321113 | Sawmills |  | 32.45093 | -83.7322 | OP | 2020 | F1 | Boiler |  | 28.7 | E6BTU/HR |  | PS | 2020 | 1 | 10200910 | Fuel Comb - Industrial Boilers, ICEs - Biomass |  |  | PS | 2020 | 27327 | TON |  |  | 8736 | 13 |  |  | Formaldehyde | HAP | HAP-VOC | .0244757575757576 | LB | .01 | LB | TON |  |  |  | 2005NEI | 2005NEI
13153 | Houston | 2654211 | 15300011 | 3106WNTRFR93JER | Interfor Perry Division | 321113 | Sawmills |  | 32.45093 | -83.7322 | OP | 2020 | F1 | Boiler |  | 28.7 | E6BTU/HR |  | PS | 2020 | 1 | 10200910 | Fuel Comb - Industrial Boilers, ICEs - Biomass |  |  | PS | 2020 | 27327 | TON |  |  | 8736 | 13 |  |  | Lead & Compounds | HAP | HAP-Metal | .00134318181818182 | LB | 0 | LB | TON |  |  |  | 2005NEI | 2005NEI
13153 | Houston | 2654211 | 15300011 | 3106WNTRFR93JER | Interfor Perry Division | 321113 | Sawmills |  | 32.45093 | -83.7322 | OP | 2020 | F2 | Boiler |  | 28.7 | E6BTU/HR |  | PS | 2020 | 1 | 10200910 | Fuel Comb - Industrial Boilers, ICEs - Biomass |  |  | PS | 2020 | 27327 | TON |  |  | 8736 | 13 |  |  | Arsenic & Compounds (Inorganic Including Arsine) | HAP | HAP-Metal | .000253712121212121 | LB | 0 | LB | TON |  |  |  | 2005NEI | 2005NEI
13153 | Houston | 2654211 | 15300011 | 3106WNTRFR93JER | Interfor Perry Division | 321113 | Sawmills |  | 32.45093 | -83.7322 | OP | 2020 | F1 | Boiler |  | 28.7 | E6BTU/HR |  | PS | 2020 | 1 | 10200910 | Fuel Comb - Industrial Boilers, ICEs - Biomass |  |  | PS | 2020 | 27327 | TON |  |  | 8736 | 13 |  |  | Dioxins/Furans as 2,3,7,8-TCDD TEQs - TEQ scheme unspecified | HAP | HAP-VOC | .0000033847584848484793504 | G | 0 | LB | TON |  |  |  | 2005NEI | 2005NEI
13153 | Houston | 2654211 | 15300011 | 3106WNTRFR93JER | Interfor Perry Division | 321113 | Sawmills |  | 32.45093 | -83.7322 | OP | 2020 | F3 | Boiler |  | 28.7 | E6BTU/HR |  | PS | 2020 | 1 | 10200910 | Fuel Comb - Industrial Boilers, ICEs - Biomass |  |  | PS | 2020 | 27327 | TON |  |  | 8736 | 13 |  |  | Lead & Compounds | HAP | HAP-Metal | .00134318181818182 | LB | 0 | LB | TON |  |  |  | 2005NEI | 2005NEI
13153 | Houston | 2654211 | 15300011 | 3106WNTRFR93JER | Interfor Perry Division | 321113 | Sawmills |  | 32.45093 | -83.7322 | OP | 2020 | F3 | Boiler |  | 28.7 | E6BTU/HR |  | PS | 2020 | 1 | 10200910 | Fuel Comb - Industrial Boilers, ICEs - Biomass |  |  | PS | 2020 | 27327 | TON |  |  | 8736 | 13 |  |  | Cadmium & Compounds | HAP | HAP-Metal | .000062681818181818 | LB | 0 | LB | TON |  |  |  | 2005NEI | 2005NEI
13153 | Houston | 2654211 | 15300011 | 3106WNTRFR93JER | Interfor Perry Division | 321113 | Sawmills |  | 32.45093 | -83.7322 | OP | 2020 | F3 | Boiler |  | 28.7 | E6BTU/HR |  | PS | 2020 | 1 | 10200910 | Fuel Comb - Industrial Boilers, ICEs - Biomass |  |  | PS | 2020 | 27327 | TON |  |  | 8736 | 13 |  |  | Hydrochloric Acid | HAP | Acid-Gases | .0232818181818182 | LB | .01 | LB | TON |  |  |  | 2005NEI | 2005NEI
13153 | Houston | 2654211 | 15300011 | 3106WNTRFR93JER | Interfor Perry Division | 321113 | Sawmills |  | 32.45093 | -83.7322 | OP | 2020 | F3 | Boiler |  | 28.7 | E6BTU/HR |  | PS | 2020 | 1 | 10200910 | Fuel Comb - Industrial Boilers, ICEs - Biomass |  |  | PS | 2020 | 27327 | TON |  |  | 8736 | 13 |  |  | Manganese & Compounds | HAP | HAP-Metal | .0388030303030303 | LB | .01 | LB | TON |  |  |  | 2005NEI | 2005NEI
13153 | Houston | 2654211 | 15300011 | 3106WNTRFR93JER | Interfor Perry Division | 321113 | Sawmills |  | 32.45093 | -83.7322 | OP | 2020 | F3 | Boiler |  | 28.7 | E6BTU/HR |  | PS | 2020 | 1 | 10200910 | Fuel Comb - Industrial Boilers, ICEs - Biomass |  |  | PS | 2020 | 27327 | TON |  |  | 8736 | 13 |  |  | Formaldehyde | HAP | HAP-VOC | .0244757575757576 | LB | .01 | LB | TON |  |  |  | 2005NEI | 2005NEI
13153 | Houston | 2654211 | 15300011 | 3106WNTRFR93JER | Interfor Perry Division | 321113 | Sawmills |  | 32.45093 | -83.7322 | OP | 2020 | F3 | Boiler |  | 28.7 | E6BTU/HR |  | PS | 2020 | 1 | 10200910 | Fuel Comb - Industrial Boilers, ICEs - Biomass |  |  | PS | 2020 | 27327 | TON |  |  | 8736 | 13 |  |  | Dioxins/Furans as 2,3,7,8-TCDD TEQs - TEQ scheme unspecified | HAP | HAP-VOC | .0000033847584848484793504 | G | 0 | LB | TON |  |  |  | 2005NEI | 2005NEI
13153 | Houston | 2654211 | 15300011 | 3106WNTRFR93JER | Interfor Perry Division | 321113 | Sawmills |  | 32.45093 | -83.7322 | OP | 2020 | F3 | Boiler |  | 28.7 | E6BTU/HR |  | PS | 2020 | 1 | 10200910 | Fuel Comb - Industrial Boilers, ICEs - Biomass |  |  | PS | 2020 | 27327 | TON |  |  | 8736 | 13 |  |  | Chromium & Compounds | HAP | HAP-Metal | .000477575757575757 | LB | 0 | LB | TON |  |  |  | 2005NEI | 2005NEI
13153 | Houston | 2654211 | 15300011 | 3106WNTRFR93JER | Interfor Perry Division | 321113 | Sawmills |  | 32.45093 | -83.7322 | OP | 2020 | F1 | Boiler |  | 28.7 | E6BTU/HR |  | PS | 2020 | 1 | 10200910 | Fuel Comb - Industrial Boilers, ICEs - Biomass |  |  | PS | 2020 | 27327 | TON |  |  | 8736 | 13 |  |  | Cadmium & Compounds | HAP | HAP-Metal | .000062681818181818 | LB | 0 | LB | TON |  |  |  | 2005NEI | 2005NEI
13153 | Houston | 2654211 | 15300011 | 3106WNTRFR93JER | Interfor Perry Division | 321113 | Sawmills |  | 32.45093 | -83.7322 | OP | 2020 | F1 | Boiler |  | 28.7 | E6BTU/HR |  | PS | 2020 | 1 | 10200910 | Fuel Comb - Industrial Boilers, ICEs - Biomass |  |  | PS | 2020 | 27327 | TON |  |  | 8736 | 13 |  |  | Chromium & Compounds | HAP | HAP-Metal | .000477575757575757 | LB | 0 | LB | TON |  |  |  | 2005NEI | 2005NEI
13153 | Houston | 2654211 | 15300011 | 3106WNTRFR93JER | Interfor Perry Division | 321113 | Sawmills |  | 32.45093 | -83.7322 | OP | 2020 | F1 | Boiler |  | 28.7 | E6BTU/HR |  | PS | 2020 | 1 | 10200910 | Fuel Comb - Industrial Boilers, ICEs - Biomass |  |  | PS | 2020 | 27327 | TON |  |  | 8736 | 13 |  |  | Manganese & Compounds | HAP | HAP-Metal | .0388030303030303 | LB | .01 | LB | TON |  |  |  | 2005NEI | 2005NEI
13153 | Houston | 2654211 | 15300011 | 3106WNTRFR93JER | Interfor Perry Division | 321113 | Sawmills |  | 32.45093 | -83.7322 | OP | 2020 | F1 | Boiler |  | 28.7 | E6BTU/HR |  | PS | 2020 | 1 | 10200910 | Fuel Comb - Industrial Boilers, ICEs - Biomass |  |  | PS | 2020 | 27327 | TON |  |  | 8736 | 13 |  |  | Mercury & Compounds | HAP | HAP-Metal | .0000155212121212121 | LB | 0 | LB | TON |  |  |  | 2005NEI | 2005NEI
13153 | Houston | 2654211 | 15300011 | 3106WNTRFR93JER | Interfor Perry Division | 321113 | Sawmills |  | 32.45093 | -83.7322 | OP | 2020 | F1 | Boiler |  | 28.7 | E6BTU/HR |  | PS | 2020 | 1 | 10200910 | Fuel Comb - Industrial Boilers, ICEs - Biomass |  |  | PS | 2020 | 27327 | TON |  |  | 8736 | 13 |  |  | Nickel & Compounds | HAP | HAP-Metal | .000062681818181818 | LB | 0 | LB | TON |  |  |  | 2005NEI | 2005NEI
13153 | Houston | 2654211 | 15300011 | 3106WNTRFR93JER | Interfor Perry Division | 321113 | Sawmills |  | 32.45093 | -83.7322 | OP | 2020 | F3 | Boiler |  | 28.7 | E6BTU/HR |  | PS | 2020 | 1 | 10200910 | Fuel Comb - Industrial Boilers, ICEs - Biomass |  |  | PS | 2020 | 27327 | TON |  |  | 8736 | 13 |  |  | Arsenic & Compounds (Inorganic Including Arsine) | HAP | HAP-Metal | .000253712121212121 | LB | 0 | LB | TON |  |  |  | 2005NEI | 2005NEI
13153 | Houston | 2654311 | 15300014 | 31088NCHRGBOOTH | Anchor Glass Container Corporation | 327213 | Glass Container Manufacturing |  | 32.58604 | -83.59374 | OP | 2023 | F6 | Boiler |  | 2 | E6BTU/HR |  | OP |  | 1 | 10200603 | Fuel Comb - Industrial Boilers, ICEs - Natural Gas |  |  | OP |  | 3.59999990463257 | E6FT3 |  |  | 1680 | 1000 |  |  | Phenanthrene | HAP | HAP-VOC/PAH | .000000000031875 | LB | 0 | LB | MMBTU |  |  |  | 2005NEI | 2005NEI
13153 | Houston | 2654311 | 15300014 | 31088NCHRGBOOTH | Anchor Glass Container Corporation | 327213 | Glass Container Manufacturing |  | 32.58604 | -83.59374 | OP | 2023 | F6 | Boiler |  | 2 | E6BTU/HR |  | OP |  | 1 | 10200603 | Fuel Comb - Industrial Boilers, ICEs - Natural Gas |  |  | OP |  | 3.59999990463257 | E6FT3 |  |  | 1680 | 1000 |  |  | Acetaldehyde | HAP | HAP-VOC | .000000000024375 | LB | 0 | LB | MMBTU |  |  |  | 2005NEI | 2005NEI
13153 | Houston | 2654311 | 15300014 | 31088NCHRGBOOTH | Anchor Glass Container Corporation | 327213 | Glass Container Manufacturing |  | 32.58604 | -83.59374 | OP | 2023 | F6 | Boiler |  | 2 | E6BTU/HR |  | OP |  | 1 | 10200603 | Fuel Comb - Industrial Boilers, ICEs - Natural Gas |  |  | OP |  | 3.59999990463257 | E6FT3 |  |  | 1680 | 1000 |  |  | Benzene | HAP | HAP-VOC | .0000000039375 | LB | 0 | LB | MMBTU |  |  |  | 2005NEI | 2005NEI
13153 | Houston | 2654311 | 15300014 | 31088NCHRGBOOTH | Anchor Glass Container Corporation | 327213 | Glass Container Manufacturing |  | 32.58604 | -83.59374 | OP | 2023 | F6 | Boiler |  | 2 | E6BTU/HR |  | OP |  | 1 | 10200603 | Fuel Comb - Industrial Boilers, ICEs - Natural Gas |  |  | OP |  | 3.59999990463257 | E6FT3 |  |  | 1680 | 1000 |  |  | Formaldehyde | HAP | HAP-VOC | .000000140625 | LB | 0 | LB | MMBTU |  |  |  | 2005NEI | 2005NEI
13153 | Houston | 2654311 | 15300014 | 31088NCHRGBOOTH | Anchor Glass Container Corporation | 327213 | Glass Container Manufacturing |  | 32.58604 | -83.59374 | OP | 2023 | F6 | Boiler |  | 2 | E6BTU/HR |  | OP |  | 1 | 10200603 | Fuel Comb - Industrial Boilers, ICEs - Natural Gas |  |  | OP |  | 3.59999990463257 | E6FT3 |  |  | 1680 | 1000 |  |  | Fluoranthene | HAP | HAP-VOC/PAH | .000000000005625 | LB | 0 | LB | MMBTU |  |  |  | 2005NEI | 2005NEI
13153 | Houston | 2654311 | 15300014 | 31088NCHRGBOOTH | Anchor Glass Container Corporation | 327213 | Glass Container Manufacturing |  | 32.58604 | -83.59374 | OP | 2023 | F6 | Boiler |  | 2 | E6BTU/HR |  | OP |  | 1 | 10200603 | Fuel Comb - Industrial Boilers, ICEs - Natural Gas |  |  | OP |  | 3.59999990463257 | E6FT3 |  |  | 1680 | 1000 |  |  | Pyrene | HAP | HAP-VOC/PAH | .000000000009375 | LB | 0 | LB | MMBTU |  |  |  | 2005NEI | 2005NEI
13153 | Houston | 2654311 | 15300014 | 31088NCHRGBOOTH | Anchor Glass Container Corporation | 327213 | Glass Container Manufacturing |  | 32.58604 | -83.59374 | OP | 2023 | F3 | Boiler |  | 24 | E6BTU/HR |  | OP |  | 1 | 10200602 | Fuel Comb - Industrial Boilers, ICEs - Natural Gas |  |  | OP |  | 280.320007324219 | E6FT3 |  |  | 8736 | 1000 |  |  | Phenanthrene | HAP | HAP-VOC/PAH | .000000000614125 | LB | 0 | LB | MMBTU |  |  |  | 2005NEI | 2005NEI
13153 | Houston | 2654311 | 15300014 | 31088NCHRGBOOTH | Anchor Glass Container Corporation | 327213 | Glass Container Manufacturing |  | 32.58604 | -83.59374 | OP | 2023 | F3 | Boiler |  | 24 | E6BTU/HR |  | OP |  | 1 | 10200602 | Fuel Comb - Industrial Boilers, ICEs - Natural Gas |  |  | OP |  | 280.320007324219 | E6FT3 |  |  | 8736 | 1000 |  |  | Fluorene | HAP | HAP-VOC/PAH | .00000000010115 | LB | 0 | LB | MMBTU |  |  |  | 2005NEI | 2005NEI
13153 | Houston | 2654311 | 15300014 | 31088NCHRGBOOTH | Anchor Glass Container Corporation | 327213 | Glass Container Manufacturing |  | 32.58604 | -83.59374 | OP | 2023 | F3 | Boiler |  | 24 | E6BTU/HR |  | OP |  | 1 | 10200602 | Fuel Comb - Industrial Boilers, ICEs - Natural Gas |  |  | OP |  | 280.320007324219 | E6FT3 |  |  | 8736 | 1000 |  |  | Acetaldehyde | HAP | HAP-VOC | .000000000469625 | LB | 0 | LB | MMBTU |  |  |  | 2005NEI | 2005NEI
13153 | Houston | 2654311 | 15300014 | 31088NCHRGBOOTH | Anchor Glass Container Corporation | 327213 | Glass Container Manufacturing |  | 32.58604 | -83.59374 | OP | 2023 | F3 | Boiler |  | 24 | E6BTU/HR |  | OP |  | 1 | 10200602 | Fuel Comb - Industrial Boilers, ICEs - Natural Gas |  |  | OP |  | 280.320007324219 | E6FT3 |  |  | 8736 | 1000 |  |  | Formaldehyde | HAP | HAP-VOC | .000002709375 | LB | 0 | LB | MMBTU |  |  |  | 2005NEI | 2005NEI
13153 | Houston | 2654311 | 15300014 | 31088NCHRGBOOTH | Anchor Glass Container Corporation | 327213 | Glass Container Manufacturing |  | 32.58604 | -83.59374 | OP | 2023 | F3 | Boiler |  | 24 | E6BTU/HR |  | OP |  | 1 | 10200602 | Fuel Comb - Industrial Boilers, ICEs - Natural Gas |  |  | OP |  | 280.320007324219 | E6FT3 |  |  | 8736 | 1000 |  |  | Fluoranthene | HAP | HAP-VOC/PAH | .000000000108375 | LB | 0 | LB | MMBTU |  |  |  | 2005NEI | 2005NEI
13153 | Houston | 2654311 | 15300014 | 31088NCHRGBOOTH | Anchor Glass Container Corporation | 327213 | Glass Container Manufacturing |  | 32.58604 | -83.59374 | OP | 2023 | F6 | Boiler |  | 2 | E6BTU/HR |  | OP |  | 1 | 10200603 | Fuel Comb - Industrial Boilers, ICEs - Natural Gas |  |  | OP |  | 3.59999990463257 | E6FT3 |  |  | 1680 | 1000 |  |  | Fluorene | HAP | HAP-VOC/PAH | .00000000000525 | LB | 0 | LB | MMBTU |  |  |  | 2005NEI | 2005NEI
13153 | Houston | 2654311 | 15300014 | 31088NCHRGBOOTH | Anchor Glass Container Corporation | 327213 | Glass Container Manufacturing |  | 32.58604 | -83.59374 | OP | 2023 | F3 | Boiler |  | 24 | E6BTU/HR |  | OP |  | 1 | 10200602 | Fuel Comb - Industrial Boilers, ICEs - Natural Gas |  |  | OP |  | 280.320007324219 | E6FT3 |  |  | 8736 | 1000 |  |  | Naphthalene | HAP | HAP-VOC | .00000002203625 | LB | 0 | LB | MMBTU |  |  |  | 2005NEI | 2005NEI
13153 | Houston | 2654311 | 15300014 | 31088NCHRGBOOTH | Anchor Glass Container Corporation | 327213 | Glass Container Manufacturing |  | 32.58604 | -83.59374 | OP | 2023 | F6 | Boiler |  | 2 | E6BTU/HR |  | OP |  | 1 | 10200603 | Fuel Comb - Industrial Boilers, ICEs - Natural Gas |  |  | OP |  | 3.59999990463257 | E6FT3 |  |  | 1680 | 1000 |  |  | Naphthalene | HAP | HAP-VOC | .00000000114375 | LB | 0 | LB | MMBTU |  |  |  | 2005NEI | 2005NEI
13153 | Houston | 2654311 | 15300014 | 31088NCHRGBOOTH | Anchor Glass Container Corporation | 327213 | Glass Container Manufacturing |  | 32.58604 | -83.59374 | OP | 2023 | F4 | Boiler |  | .400000006 | E6BTU/HR |  | OP |  | 1 | 10200603 | Fuel Comb - Industrial Boilers, ICEs - Natural Gas |  |  | OP |  | 5.09999990463257 | E6FT3 |  |  | 8736 | 1000 |  |  | Phenanthrene | HAP | HAP-VOC/PAH | .000000000091375 | LB | 0 | LB | MMBTU |  |  |  | 2005NEI | 2005NEI
13153 | Houston | 2654311 | 15300014 | 31088NCHRGBOOTH | Anchor Glass Container Corporation | 327213 | Glass Container Manufacturing |  | 32.58604 | -83.59374 | OP | 2023 | F5 | Boiler |  | 1.89999998 | E6BTU/HR |  | OP |  | 1 | 10200603 | Fuel Comb - Industrial Boilers, ICEs - Natural Gas |  |  | OP |  | 7.40999984741211 | E6FT3 |  |  | 3696 | 1000 |  |  | Fluoranthene | HAP | HAP-VOC/PAH | .000000000011625 | LB | 0 | LB | MMBTU |  |  |  | 2005NEI | 2005NEI
13153 | Houston | 2654311 | 15300014 | 31088NCHRGBOOTH | Anchor Glass Container Corporation | 327213 | Glass Container Manufacturing |  | 32.58604 | -83.59374 | OP | 2023 | F4 | Boiler |  | .400000006 | E6BTU/HR |  | OP |  | 1 | 10200603 | Fuel Comb - Industrial Boilers, ICEs - Natural Gas |  |  | OP |  | 5.09999990463257 | E6FT3 |  |  | 8736 | 1000 |  |  | Naphthalene | HAP | HAP-VOC | .00000000327875 | LB | 0 | LB | MMBTU |  |  |  | 2005NEI | 2005NEI
13153 | Houston | 2654311 | 15300014 | 31088NCHRGBOOTH | Anchor Glass Container Corporation | 327213 | Glass Container Manufacturing |  | 32.58604 | -83.59374 | OP | 2023 | F4 | Boiler |  | .400000006 | E6BTU/HR |  | OP |  | 1 | 10200603 | Fuel Comb - Industrial Boilers, ICEs - Natural Gas |  |  | OP |  | 5.09999990463257 | E6FT3 |  |  | 8736 | 1000 |  |  | Fluorene | HAP | HAP-VOC/PAH | .00000000001505 | LB | 0 | LB | MMBTU |  |  |  | 2005NEI | 2005NEI
13153 | Houston | 2654311 | 15300014 | 31088NCHRGBOOTH | Anchor Glass Container Corporation | 327213 | Glass Container Manufacturing |  | 32.58604 | -83.59374 | OP | 2023 | F3 | Boiler |  | 24 | E6BTU/HR |  | OP |  | 1 | 10200602 | Fuel Comb - Industrial Boilers, ICEs - Natural Gas |  |  | OP |  | 280.320007324219 | E6FT3 |  |  | 8736 | 1000 |  |  | Pyrene | HAP | HAP-VOC/PAH | .000000000180625 | LB | 0 | LB | MMBTU |  |  |  | 2005NEI | 2005NEI
13153 | Houston | 2654311 | 15300014 | 31088NCHRGBOOTH | Anchor Glass Container Corporation | 327213 | Glass Container Manufacturing |  | 32.58604 | -83.59374 | OP | 2023 | F4 | Boiler |  | .400000006 | E6BTU/HR |  | OP |  | 1 | 10200603 | Fuel Comb - Industrial Boilers, ICEs - Natural Gas |  |  | OP |  | 5.09999990463257 | E6FT3 |  |  | 8736 | 1000 |  |  | Acetaldehyde | HAP | HAP-VOC | .000000000069875 | LB | 0 | LB | MMBTU |  |  |  | 2005NEI | 2005NEI
13153 | Houston | 2654311 | 15300014 | 31088NCHRGBOOTH | Anchor Glass Container Corporation | 327213 | Glass Container Manufacturing |  | 32.58604 | -83.59374 | OP | 2023 | F4 | Boiler |  | .400000006 | E6BTU/HR |  | OP |  | 1 | 10200603 | Fuel Comb - Industrial Boilers, ICEs - Natural Gas |  |  | OP |  | 5.09999990463257 | E6FT3 |  |  | 8736 | 1000 |  |  | Benzene | HAP | HAP-VOC | .0000000112875 | LB | 0 | LB | MMBTU |  |  |  | 2005NEI | 2005NEI
13153 | Houston | 2654311 | 15300014 | 31088NCHRGBOOTH | Anchor Glass Container Corporation | 327213 | Glass Container Manufacturing |  | 32.58604 | -83.59374 | OP | 2023 | F4 | Boiler |  | .400000006 | E6BTU/HR |  | OP |  | 1 | 10200603 | Fuel Comb - Industrial Boilers, ICEs - Natural Gas |  |  | OP |  | 5.09999990463257 | E6FT3 |  |  | 8736 | 1000 |  |  | Formaldehyde | HAP | HAP-VOC | .000000403125 | LB | 0 | LB | MMBTU |  |  |  | 2005NEI | 2005NEI
13153 | Houston | 2654311 | 15300014 | 31088NCHRGBOOTH | Anchor Glass Container Corporation | 327213 | Glass Container Manufacturing |  | 32.58604 | -83.59374 | OP | 2023 | F5 | Boiler |  | 1.89999998 | E6BTU/HR |  | OP |  | 1 | 10200603 | Fuel Comb - Industrial Boilers, ICEs - Natural Gas |  |  | OP |  | 7.40999984741211 | E6FT3 |  |  | 3696 | 1000 |  |  | Pyrene | HAP | HAP-VOC/PAH | .000000000019375 | LB | 0 | LB | MMBTU |  |  |  | 2005NEI | 2005NEI
13153 | Houston | 2654311 | 15300014 | 31088NCHRGBOOTH | Anchor Glass Container Corporation | 327213 | Glass Container Manufacturing |  | 32.58604 | -83.59374 | OP | 2023 | F4 | Boiler |  | .400000006 | E6BTU/HR |  | OP |  | 1 | 10200603 | Fuel Comb - Industrial Boilers, ICEs - Natural Gas |  |  | OP |  | 5.09999990463257 | E6FT3 |  |  | 8736 | 1000 |  |  | Fluoranthene | HAP | HAP-VOC/PAH | .000000000016125 | LB | 0 | LB | MMBTU |  |  |  | 2005NEI | 2005NEI
13153 | Houston | 2654311 | 15300014 | 31088NCHRGBOOTH | Anchor Glass Container Corporation | 327213 | Glass Container Manufacturing |  | 32.58604 | -83.59374 | OP | 2023 | F5 | Boiler |  | 1.89999998 | E6BTU/HR |  | OP |  | 1 | 10200603 | Fuel Comb - Industrial Boilers, ICEs - Natural Gas |  |  | OP |  | 7.40999984741211 | E6FT3 |  |  | 3696 | 1000 |  |  | Naphthalene | HAP | HAP-VOC | .00000000236375 | LB | 0 | LB | MMBTU |  |  |  | 2005NEI | 2005NEI
13153 | Houston | 2654311 | 15300014 | 31088NCHRGBOOTH | Anchor Glass Container Corporation | 327213 | Glass Container Manufacturing |  | 32.58604 | -83.59374 | OP | 2023 | F5 | Boiler |  | 1.89999998 | E6BTU/HR |  | OP |  | 1 | 10200603 | Fuel Comb - Industrial Boilers, ICEs - Natural Gas |  |  | OP |  | 7.40999984741211 | E6FT3 |  |  | 3696 | 1000 |  |  | Fluorene | HAP | HAP-VOC/PAH | .00000000001085 | LB | 0 | LB | MMBTU |  |  |  | 2005NEI | 2005NEI
13153 | Houston | 2654311 | 15300014 | 31088NCHRGBOOTH | Anchor Glass Container Corporation | 327213 | Glass Container Manufacturing |  | 32.58604 | -83.59374 | OP | 2023 | F5 | Boiler |  | 1.89999998 | E6BTU/HR |  | OP |  | 1 | 10200603 | Fuel Comb - Industrial Boilers, ICEs - Natural Gas |  |  | OP |  | 7.40999984741211 | E6FT3 |  |  | 3696 | 1000 |  |  | Phenanthrene | HAP | HAP-VOC/PAH | .000000000065875 | LB | 0 | LB | MMBTU |  |  |  | 2005NEI | 2005NEI
13153 | Houston | 2654311 | 15300014 | 31088NCHRGBOOTH | Anchor Glass Container Corporation | 327213 | Glass Container Manufacturing |  | 32.58604 | -83.59374 | OP | 2023 | F5 | Boiler |  | 1.89999998 | E6BTU/HR |  | OP |  | 1 | 10200603 | Fuel Comb - Industrial Boilers, ICEs - Natural Gas |  |  | OP |  | 7.40999984741211 | E6FT3 |  |  | 3696 | 1000 |  |  | Acetaldehyde | HAP | HAP-VOC | .000000000050375 | LB | 0 | LB | MMBTU |  |  |  | 2005NEI | 2005NEI
13153 | Houston | 2654311 | 15300014 | 31088NCHRGBOOTH | Anchor Glass Container Corporation | 327213 | Glass Container Manufacturing |  | 32.58604 | -83.59374 | OP | 2023 | F5 | Boiler |  | 1.89999998 | E6BTU/HR |  | OP |  | 1 | 10200603 | Fuel Comb - Industrial Boilers, ICEs - Natural Gas |  |  | OP |  | 7.40999984741211 | E6FT3 |  |  | 3696 | 1000 |  |  | Benzene | HAP | HAP-VOC | .0000000081375 | LB | 0 | LB | MMBTU |  |  |  | 2005NEI | 2005NEI
13153 | Houston | 2654311 | 15300014 | 31088NCHRGBOOTH | Anchor Glass Container Corporation | 327213 | Glass Container Manufacturing |  | 32.58604 | -83.59374 | OP | 2023 | F5 | Boiler |  | 1.89999998 | E6BTU/HR |  | OP |  | 1 | 10200603 | Fuel Comb - Industrial Boilers, ICEs - Natural Gas |  |  | OP |  | 7.40999984741211 | E6FT3 |  |  | 3696 | 1000 |  |  | Formaldehyde | HAP | HAP-VOC | .000000290625 | LB | 0 | LB | MMBTU |  |  |  | 2005NEI | 2005NEI
13153 | Houston | 2654311 | 15300014 | 31088NCHRGBOOTH | Anchor Glass Container Corporation | 327213 | Glass Container Manufacturing |  | 32.58604 | -83.59374 | OP | 2023 | F4 | Boiler |  | .400000006 | E6BTU/HR |  | OP |  | 1 | 10200603 | Fuel Comb - Industrial Boilers, ICEs - Natural Gas |  |  | OP |  | 5.09999990463257 | E6FT3 |  |  | 8736 | 1000 |  |  | Pyrene | HAP | HAP-VOC/PAH | .000000000026875 | LB | 0 | LB | MMBTU |  |  |  | 2005NEI | 2005NEI
13153 | Houston | 2654311 | 15300014 | 31088NCHRGBOOTH | Anchor Glass Container Corporation | 327213 | Glass Container Manufacturing |  | 32.58604 | -83.59374 | OP | 2023 | F3 | Boiler |  | 24 | E6BTU/HR |  | OP |  | 1 | 10200602 | Fuel Comb - Industrial Boilers, ICEs - Natural Gas |  |  | OP |  | 280.320007324219 | E6FT3 |  |  | 8736 | 1000 |  |  | Benzene | HAP | HAP-VOC | .0000000758625 | LB | 0 | LB | MMBTU |  |  |  | 2005NEI | 2005NEI
13153 | Houston | 2654311 | 15300014 | 31088NCHRGBOOTH | Anchor Glass Container Corporation | 327213 | Glass Container Manufacturing |  | 32.58604 | -83.59374 | OP | 2023 | F1 | Boiler |  | 76 | E6BTU/HR |  | OP |  | 1 | 10200602 | Fuel Comb - Industrial Boilers, ICEs - Natural Gas |  |  | OP |  | 744.599975585938 | E6FT3 |  |  | 8736 | 1000 |  |  | Naphthalene | HAP | HAP-VOC | .000000116815 | LB | 0 | LB | MMBTU |  |  |  | 2005NEI | 2005NEI
13153 | Houston | 2654311 | 15300014 | 31088NCHRGBOOTH | Anchor Glass Container Corporation | 327213 | Glass Container Manufacturing |  | 32.58604 | -83.59374 | OP | 2023 | F2 | Boiler |  | 76 | E6BTU/HR |  | OP |  | 1 | 10200602 | Fuel Comb - Industrial Boilers, ICEs - Natural Gas |  |  | OP |  | 613.200012207031 | E6FT3 |  |  | 8736 | 1000 |  |  | Formaldehyde | HAP | HAP-VOC | .000012196875 | LB | 0 | LB | MMBTU |  |  |  | 2005NEI | 2005NEI
13153 | Houston | 2654311 | 15300014 | 31088NCHRGBOOTH | Anchor Glass Container Corporation | 327213 | Glass Container Manufacturing |  | 32.58604 | -83.59374 | OP | 2023 | F1 | Boiler |  | 76 | E6BTU/HR |  | OP |  | 1 | 10200602 | Fuel Comb - Industrial Boilers, ICEs - Natural Gas |  |  | OP |  | 744.599975585938 | E6FT3 |  |  | 8736 | 1000 |  |  | Formaldehyde | HAP | HAP-VOC | .0000143625 | LB | 0 | LB | MMBTU |  |  |  | 2005NEI | 2005NEI
13153 | Houston | 2654311 | 15300014 | 31088NCHRGBOOTH | Anchor Glass Container Corporation | 327213 | Glass Container Manufacturing |  | 32.58604 | -83.59374 | OP | 2023 | F1 | Boiler |  | 76 | E6BTU/HR |  | OP |  | 1 | 10200602 | Fuel Comb - Industrial Boilers, ICEs - Natural Gas |  |  | OP |  | 744.599975585938 | E6FT3 |  |  | 8736 | 1000 |  |  | Fluorene | HAP | HAP-VOC/PAH | .0000000005362 | LB | 0 | LB | MMBTU |  |  |  | 2005NEI | 2005NEI
13153 | Houston | 2654311 | 15300014 | 31088NCHRGBOOTH | Anchor Glass Container Corporation | 327213 | Glass Container Manufacturing |  | 32.58604 | -83.59374 | OP | 2023 | F1 | Boiler |  | 76 | E6BTU/HR |  | OP |  | 1 | 10200602 | Fuel Comb - Industrial Boilers, ICEs - Natural Gas |  |  | OP |  | 744.599975585938 | E6FT3 |  |  | 8736 | 1000 |  |  | Pyrene | HAP | HAP-VOC/PAH | .0000000009575 | LB | 0 | LB | MMBTU |  |  |  | 2005NEI | 2005NEI
13153 | Houston | 2654311 | 15300014 | 31088NCHRGBOOTH | Anchor Glass Container Corporation | 327213 | Glass Container Manufacturing |  | 32.58604 | -83.59374 | OP | 2023 | F2 | Boiler |  | 76 | E6BTU/HR |  | OP |  | 1 | 10200602 | Fuel Comb - Industrial Boilers, ICEs - Natural Gas |  |  | OP |  | 613.200012207031 | E6FT3 |  |  | 8736 | 1000 |  |  | Naphthalene | HAP | HAP-VOC | .00000009920125 | LB | 0 | LB | MMBTU |  |  |  | 2005NEI | 2005NEI
13153 | Houston | 2654311 | 15300014 | 31088NCHRGBOOTH | Anchor Glass Container Corporation | 327213 | Glass Container Manufacturing |  | 32.58604 | -83.59374 | OP | 2023 | F1 | Boiler |  | 76 | E6BTU/HR |  | OP |  | 1 | 10200602 | Fuel Comb - Industrial Boilers, ICEs - Natural Gas |  |  | OP |  | 744.599975585938 | E6FT3 |  |  | 8736 | 1000 |  |  | Benzene | HAP | HAP-VOC | .00000040215 | LB | 0 | LB | MMBTU |  |  |  | 2005NEI | 2005NEI
13153 | Houston | 2654311 | 15300014 | 31088NCHRGBOOTH | Anchor Glass Container Corporation | 327213 | Glass Container Manufacturing |  | 32.58604 | -83.59374 | OP | 2023 | F1 | Boiler |  | 76 | E6BTU/HR |  | OP |  | 1 | 10200602 | Fuel Comb - Industrial Boilers, ICEs - Natural Gas |  |  | OP |  | 744.599975585938 | E6FT3 |  |  | 8736 | 1000 |  |  | Acetaldehyde | HAP | HAP-VOC | .0000000024895 | LB | 0 | LB | MMBTU |  |  |  | 2005NEI | 2005NEI
13153 | Houston | 2654311 | 15300014 | 31088NCHRGBOOTH | Anchor Glass Container Corporation | 327213 | Glass Container Manufacturing |  | 32.58604 | -83.59374 | OP | 2023 | F1 | Boiler |  | 76 | E6BTU/HR |  | OP |  | 1 | 10200602 | Fuel Comb - Industrial Boilers, ICEs - Natural Gas |  |  | OP |  | 744.599975585938 | E6FT3 |  |  | 8736 | 1000 |  |  | Phenanthrene | HAP | HAP-VOC/PAH | .0000000032555 | LB | 0 | LB | MMBTU |  |  |  | 2005NEI | 2005NEI
13153 | Houston | 2654311 | 15300014 | 31088NCHRGBOOTH | Anchor Glass Container Corporation | 327213 | Glass Container Manufacturing |  | 32.58604 | -83.59374 | OP | 2023 | F2 | Boiler |  | 76 | E6BTU/HR |  | OP |  | 1 | 10200602 | Fuel Comb - Industrial Boilers, ICEs - Natural Gas |  |  | OP |  | 613.200012207031 | E6FT3 |  |  | 8736 | 1000 |  |  | Pyrene | HAP | HAP-VOC/PAH | .000000000813125 | LB | 0 | LB | MMBTU |  |  |  | 2005NEI | 2005NEI
13153 | Houston | 2654311 | 15300014 | 31088NCHRGBOOTH | Anchor Glass Container Corporation | 327213 | Glass Container Manufacturing |  | 32.58604 | -83.59374 | OP | 2023 | F2 | Boiler |  | 76 | E6BTU/HR |  | OP |  | 1 | 10200602 | Fuel Comb - Industrial Boilers, ICEs - Natural Gas |  |  | OP |  | 613.200012207031 | E6FT3 |  |  | 8736 | 1000 |  |  | Fluoranthene | HAP | HAP-VOC/PAH | .000000000487875 | LB | 0 | LB | MMBTU |  |  |  | 2005NEI | 2005NEI
13153 | Houston | 2654311 | 15300014 | 31088NCHRGBOOTH | Anchor Glass Container Corporation | 327213 | Glass Container Manufacturing |  | 32.58604 | -83.59374 | OP | 2023 | F2 | Boiler |  | 76 | E6BTU/HR |  | OP |  | 1 | 10200602 | Fuel Comb - Industrial Boilers, ICEs - Natural Gas |  |  | OP |  | 613.200012207031 | E6FT3 |  |  | 8736 | 1000 |  |  | Benzene | HAP | HAP-VOC | .0000003415125 | LB | 0 | LB | MMBTU |  |  |  | 2005NEI | 2005NEI
13153 | Houston | 2654311 | 15300014 | 31088NCHRGBOOTH | Anchor Glass Container Corporation | 327213 | Glass Container Manufacturing |  | 32.58604 | -83.59374 | OP | 2023 | F1 | Boiler |  | 76 | E6BTU/HR |  | OP |  | 1 | 10200602 | Fuel Comb - Industrial Boilers, ICEs - Natural Gas |  |  | OP |  | 744.599975585938 | E6FT3 |  |  | 8736 | 1000 |  |  | Fluoranthene | HAP | HAP-VOC/PAH | .0000000005745 | LB | 0 | LB | MMBTU |  |  |  | 2005NEI | 2005NEI
13153 | Houston | 2654311 | 15300014 | 31088NCHRGBOOTH | Anchor Glass Container Corporation | 327213 | Glass Container Manufacturing |  | 32.58604 | -83.59374 | OP | 2023 | F2 | Boiler |  | 76 | E6BTU/HR |  | OP |  | 1 | 10200602 | Fuel Comb - Industrial Boilers, ICEs - Natural Gas |  |  | OP |  | 613.200012207031 | E6FT3 |  |  | 8736 | 1000 |  |  | Fluorene | HAP | HAP-VOC/PAH | .00000000045535 | LB | 0 | LB | MMBTU |  |  |  | 2005NEI | 2005NEI
13153 | Houston | 2654311 | 15300014 | 31088NCHRGBOOTH | Anchor Glass Container Corporation | 327213 | Glass Container Manufacturing |  | 32.58604 | -83.59374 | OP | 2023 | F2 | Boiler |  | 76 | E6BTU/HR |  | OP |  | 1 | 10200602 | Fuel Comb - Industrial Boilers, ICEs - Natural Gas |  |  | OP |  | 613.200012207031 | E6FT3 |  |  | 8736 | 1000 |  |  | Phenanthrene | HAP | HAP-VOC/PAH | .000000002764625 | LB | 0 | LB | MMBTU |  |  |  | 2005NEI | 2005NEI
13153 | Houston | 2654311 | 15300014 | 31088NCHRGBOOTH | Anchor Glass Container Corporation | 327213 | Glass Container Manufacturing |  | 32.58604 | -83.59374 | OP | 2023 | F2 | Boiler |  | 76 | E6BTU/HR |  | OP |  | 1 | 10200602 | Fuel Comb - Industrial Boilers, ICEs - Natural Gas |  |  | OP |  | 613.200012207031 | E6FT3 |  |  | 8736 | 1000 |  |  | Acetaldehyde | HAP | HAP-VOC | .000000002114125 | LB | 0 | LB | MMBTU |  |  |  | 2005NEI | 2005NEI
13153 | Houston | 2654411 | 15300040 |  | Ga Power Company - Robins | 221112 | Fossil Fuel Electric Power Generation |  | 32.579207 | -83.582264 | OP | 2023 | CT1 | Turbine | CT Unit 1 | 1160 | E6BTU/HR |  | OP |  | 1 | 20100101 | Fuel Comb - Electric Generation - Oil | Burning #2 Oil |  | OP | 2023 | 163.927993774414 | GAL |  |  | 168 | 146 |  |  | PM10 Filterable | CAP |  | .0511202290654182 | TON | [6 empty] | 2005NEI | 2005NEI
13153 | Houston | 2654411 | 15300040 |  | Ga Power Company - Robins | 221112 | Fossil Fuel Electric Power Generation |  | 32.579207 | -83.582264 | OP | 2023 | CT2 | Turbine | CT Unit 2 | 1160 | E6BTU/HR |  | OP |  | 1 | 20100101 | Fuel Comb - Electric Generation - Oil | Burning #2 Oil |  | OP | 2023 | 161.643997192383 | GAL |  |  | 140 | 146 |  |  | PM10 Primary (Filt + Cond) | CAP |  | .134811096 | TON | [6 empty] | 2005NEI | 2005NEI
13153 | Houston | 2654411 | 15300040 |  | Ga Power Company - Robins | 221112 | Fossil Fuel Electric Power Generation |  | 32.579207 | -83.582264 | OP | 2023 | CT2 | Turbine | CT Unit 2 | 1160 | E6BTU/HR |  | OP |  | 1 | 20100101 | Fuel Comb - Electric Generation - Oil | Burning #2 Oil |  | OP | 2023 | 161.643997192383 | GAL |  |  | 140 | 146 |  |  | PM2.5 Filterable | CAP |  | .0504079759120941 | TON | [6 empty] | 2005NEI | 2005NEI
13153 | Houston | 2654411 | 15300040 |  | Ga Power Company - Robins | 221112 | Fossil Fuel Electric Power Generation |  | 32.579207 | -83.582264 | OP | 2023 | CT2 | Turbine | CT Unit 2 | 1160 | E6BTU/HR |  | OP |  | 1 | 20100101 | Fuel Comb - Electric Generation - Oil | Burning #2 Oil |  | OP | 2023 | 161.643997192383 | GAL |  |  | 140 | 146 |  |  | PM2.5 Primary (Filt + Cond) | CAP |  | .134811096 | TON | [6 empty] | 2005NEI | 2005NEI
13153 | Houston | 2654411 | 15300040 |  | Ga Power Company - Robins | 221112 | Fossil Fuel Electric Power Generation |  | 32.579207 | -83.582264 | OP | 2023 | CT2 | Turbine | CT Unit 2 | 1160 | E6BTU/HR |  | OP |  | 1 | 20100101 | Fuel Comb - Electric Generation - Oil | Burning #2 Oil |  | OP | 2023 | 161.643997192383 | GAL |  |  | 140 | 146 |  |  | Volatile Organic Compounds | CAP |  | .00460604578 | TON | [6 empty] | 2005NEI | 2005NEI
13153 | Houston | 2654411 | 15300040 |  | Ga Power Company - Robins | 221112 | Fossil Fuel Electric Power Generation |  | 32.579207 | -83.582264 | OP | 2023 | CT2 | Turbine | CT Unit 2 | 1160 | E6BTU/HR |  | OP |  | 2 | 20100201 | Fuel Comb - Electric Generation - Natural Gas | Burning Natural Gas |  | OP | 2023 | 101.160003662109 | E6FT3 |  |  | 224 | 1000 |  |  | Carbon Monoxide | CAP |  | 4.251249 | TON | [6 empty] | 2005NEI | 2005NEI
13153 | Houston | 2654411 | 15300040 |  | Ga Power Company - Robins | 221112 | Fossil Fuel Electric Power Generation |  | 32.579207 | -83.582264 | OP | 2023 | CT2 | Turbine | CT Unit 2 | 1160 | E6BTU/HR |  | OP |  | 2 | 20100201 | Fuel Comb - Electric Generation - Natural Gas | Burning Natural Gas |  | OP | 2023 | 101.160003662109 | E6FT3 |  |  | 224 | 1000 |  |  | Nitrogen Oxides | CAP |  | 4.4501205 | TON |  |  |  |  | Engineering Judgment |  | 2005NEI | 2005NEI
13153 | Houston | 2654411 | 15300040 |  | Ga Power Company - Robins | 221112 | Fossil Fuel Electric Power Generation |  | 32.579207 | -83.582264 | OP | 2023 | CT2 | Turbine | CT Unit 2 | 1160 | E6BTU/HR |  | OP |  | 2 | 20100201 | Fuel Comb - Electric Generation - Natural Gas | Burning Natural Gas |  | OP | 2023 | 101.160003662109 | E6FT3 |  |  | 224 | 1000 |  |  | PM Condensible | CAP |  | .0069673149220979 | TON | [6 empty] | 2005NEI | 2005NEI
13153 | Houston | 2654411 | 15300040 |  | Ga Power Company - Robins | 221112 | Fossil Fuel Electric Power Generation |  | 32.579207 | -83.582264 | OP | 2023 | CT2 | Turbine | CT Unit 2 | 1160 | E6BTU/HR |  | OP |  | 2 | 20100201 | Fuel Comb - Electric Generation - Natural Gas | Burning Natural Gas |  | OP | 2023 | 101.160003662109 | E6FT3 |  |  | 224 | 1000 |  |  | PM Primary (Filt + Cond) | CAP |  | .3421737 | TON | [6 empty] | 2005NEI | 2005NEI
13153 | Houston | 2654411 | 15300040 |  | Ga Power Company - Robins | 221112 | Fossil Fuel Electric Power Generation |  | 32.579207 | -83.582264 | OP | 2023 | CT2 | Turbine | CT Unit 2 | 1160 | E6BTU/HR |  | OP |  | 2 | 20100201 | Fuel Comb - Electric Generation - Natural Gas | Burning Natural Gas |  | OP | 2023 | 101.160003662109 | E6FT3 |  |  | 224 | 1000 |  |  | PM10 Filterable | CAP |  | .0964841693639755 | TON | [6 empty] | 2005NEI | 2005NEI
13153 | Houston | 2654411 | 15300040 |  | Ga Power Company - Robins | 221112 | Fossil Fuel Electric Power Generation |  | 32.579207 | -83.582264 | OP | 2023 | CT2 | Turbine | CT Unit 2 | 1160 | E6BTU/HR |  | OP |  | 2 | 20100201 | Fuel Comb - Electric Generation - Natural Gas | Burning Natural Gas |  | OP | 2023 | 101.160003662109 | E6FT3 |  |  | 224 | 1000 |  |  | PM10 Primary (Filt + Cond) | CAP |  | .103451484286073 | TON | [6 empty] | 2005NEI | 2005NEI
13153 | Houston | 2654411 | 15300040 |  | Ga Power Company - Robins | 221112 | Fossil Fuel Electric Power Generation |  | 32.579207 | -83.582264 | OP | 2023 | CT2 | Turbine | CT Unit 2 | 1160 | E6BTU/HR |  | OP |  | 2 | 20100201 | Fuel Comb - Electric Generation - Natural Gas | Burning Natural Gas |  | OP | 2023 | 101.160003662109 | E6FT3 |  |  | 224 | 1000 |  |  | PM2.5 Filterable | CAP |  | .0964841693639755 | TON | [6 empty] | 2005NEI | 2005NEI
13153 | Houston | 2654411 | 15300040 |  | Ga Power Company - Robins | 221112 | Fossil Fuel Electric Power Generation |  | 32.579207 | -83.582264 | OP | 2023 | CT2 | Turbine | CT Unit 2 | 1160 | E6BTU/HR |  | OP |  | 2 | 20100201 | Fuel Comb - Electric Generation - Natural Gas | Burning Natural Gas |  | OP | 2023 | 101.160003662109 | E6FT3 |  |  | 224 | 1000 |  |  | PM2.5 Primary (Filt + Cond) | CAP |  | .103451484286073 | TON | [6 empty] | 2005NEI | 2005NEI
13153 | Houston | 2654411 | 15300040 |  | Ga Power Company - Robins | 221112 | Fossil Fuel Electric Power Generation |  | 32.579207 | -83.582264 | OP | 2023 | CT2 | Turbine | CT Unit 2 | 1160 | E6BTU/HR |  | OP |  | 1 | 20100101 | Fuel Comb - Electric Generation - Oil | Burning #2 Oil |  | OP | 2023 | 161.643997192383 | GAL |  |  | 140 | 146 |  |  | PM10 Filterable | CAP |  | .0504079759120941 | TON | [6 empty] | 2005NEI | 2005NEI
13153 | Houston | 2654411 | 15300040 |  | Ga Power Company - Robins | 221112 | Fossil Fuel Electric Power Generation |  | 32.579207 | -83.582264 | OP | 2023 | CT2 | Turbine | CT Unit 2 | 1160 | E6BTU/HR |  | OP |  | 1 | 20100101 | Fuel Comb - Electric Generation - Oil | Burning #2 Oil |  | OP | 2023 | 161.643997192383 | GAL |  |  | 140 | 146 |  |  | PM Primary (Filt + Cond) | CAP |  | .134811096 | TON | [6 empty] | 2005NEI | 2005NEI
13153 | Houston | 2654411 | 15300040 |  | Ga Power Company - Robins | 221112 | Fossil Fuel Electric Power Generation |  | 32.579207 | -83.582264 | OP | 2023 | CT2 | Turbine | CT Unit 2 | 1160 | E6BTU/HR |  | OP |  | 1 | 20100101 | Fuel Comb - Electric Generation - Oil | Burning #2 Oil |  | OP | 2023 | 161.643997192383 | GAL |  |  | 140 | 146 |  |  | Carbon Monoxide | CAP |  | .0370730514 | TON | [6 empty] | 2005NEI | 2005NEI
13153 | Houston | 2654411 | 15300040 |  | Ga Power Company - Robins | 221112 | Fossil Fuel Electric Power Generation |  | 32.579207 | -83.582264 | OP | 2023 | CT1 | Turbine | CT Unit 1 | 1160 | E6BTU/HR |  | OP |  | 2 | 20100201 | Fuel Comb - Electric Generation - Natural Gas | Burning Natural Gas |  | OP | 2023 | 141.003997802734 | E6FT3 |  |  | 280 | 1000 |  |  | Carbon Monoxide | CAP |  | 5.9256931 | TON | [6 empty] | 2005NEI | 2005NEI
13153 | Houston | 2654411 | 15300040 |  | Ga Power Company - Robins | 221112 | Fossil Fuel Electric Power Generation |  | 32.579207 | -83.582264 | OP | 2023 | CT1 | Turbine | CT Unit 1 | 1160 | E6BTU/HR |  | OP |  | 2 | 20100201 | Fuel Comb - Electric Generation - Natural Gas | Burning Natural Gas |  | OP | 2023 | 141.003997802734 | E6FT3 |  |  | 280 | 1000 |  |  | Volatile Organic Compounds | CAP |  | .151755555 | TON | [6 empty] | 2005NEI | 2005NEI
13153 | Houston | 2654411 | 15300040 |  | Ga Power Company - Robins | 221112 | Fossil Fuel Electric Power Generation |  | 32.579207 | -83.582264 | OP | 2023 | CT1 | Turbine | CT Unit 1 | 1160 | E6BTU/HR |  | OP |  | 2 | 20100201 | Fuel Comb - Electric Generation - Natural Gas | Burning Natural Gas |  | OP | 2023 | 141.003997802734 | E6FT3 |  |  | 280 | 1000 |  |  | Sulfur Dioxide | CAP |  | 5.8 | TON |  |  |  |  | Engineering Judgment |  | 2005NEI | 2005NEI
13153 | Houston | 2654411 | 15300040 |  | Ga Power Company - Robins | 221112 | Fossil Fuel Electric Power Generation |  | 32.579207 | -83.582264 | OP | 2023 | CT1 | Turbine | CT Unit 1 | 1160 | E6BTU/HR |  | OP |  | 2 | 20100201 | Fuel Comb - Electric Generation - Natural Gas | Burning Natural Gas |  | OP | 2023 | 141.003997802734 | E6FT3 |  |  | 280 | 1000 |  |  | PM2.5 Primary (Filt + Cond) | CAP |  | .144198035348707 | TON | [6 empty] | 2005NEI | 2005NEI
13153 | Houston | 2654411 | 15300040 |  | Ga Power Company - Robins | 221112 | Fossil Fuel Electric Power Generation |  | 32.579207 | -83.582264 | OP | 2023 | CT1 | Turbine | CT Unit 1 | 1160 | E6BTU/HR |  | OP |  | 2 | 20100201 | Fuel Comb - Electric Generation - Natural Gas | Burning Natural Gas |  | OP | 2023 | 141.003997802734 | E6FT3 |  |  | 280 | 1000 |  |  | PM2.5 Filterable | CAP |  | .134486496448517 | TON | [6 empty] | 2005NEI | 2005NEI
13153 | Houston | 2654411 | 15300040 |  | Ga Power Company - Robins | 221112 | Fossil Fuel Electric Power Generation |  | 32.579207 | -83.582264 | OP | 2023 | CT1 | Turbine | CT Unit 1 | 1160 | E6BTU/HR |  | OP |  | 2 | 20100201 | Fuel Comb - Electric Generation - Natural Gas | Burning Natural Gas |  | OP | 2023 | 141.003997802734 | E6FT3 |  |  | 280 | 1000 |  |  | PM10 Primary (Filt + Cond) | CAP |  | .144198035348707 | TON | [6 empty] | 2005NEI | 2005NEI
13153 | Houston | 2654411 | 15300040 |  | Ga Power Company - Robins | 221112 | Fossil Fuel Electric Power Generation |  | 32.579207 | -83.582264 | OP | 2023 | CT1 | Turbine | CT Unit 1 | 1160 | E6BTU/HR |  | OP |  | 2 | 20100201 | Fuel Comb - Electric Generation - Natural Gas | Burning Natural Gas |  | OP | 2023 | 141.003997802734 | E6FT3 |  |  | 280 | 1000 |  |  | PM10 Filterable | CAP |  | .134486496448517 | TON | [6 empty] | 2005NEI | 2005NEI
13153 | Houston | 2654411 | 15300040 |  | Ga Power Company - Robins | 221112 | Fossil Fuel Electric Power Generation |  | 32.579207 | -83.582264 | OP | 2023 | CT1 | Turbine | CT Unit 1 | 1160 | E6BTU/HR |  | OP |  | 1 | 20100101 | Fuel Comb - Electric Generation - Oil | Burning #2 Oil |  | OP | 2023 | 163.927993774414 | GAL |  |  | 168 | 146 |  |  | PM Condensible | CAP |  | .0855957195162773 | TON | [6 empty] | 2005NEI | 2005NEI
13153 | Houston | 2654411 | 15300040 |  | Ga Power Company - Robins | 221112 | Fossil Fuel Electric Power Generation |  | 32.579207 | -83.582264 | OP | 2023 | CT1 | Turbine | CT Unit 1 | 1160 | E6BTU/HR |  | OP |  | 2 | 20100201 | Fuel Comb - Electric Generation - Natural Gas | Burning Natural Gas |  | OP | 2023 | 141.003997802734 | E6FT3 |  |  | 280 | 1000 |  |  | PM Primary (Filt + Cond) | CAP |  | .47694603 | TON | [6 empty] | 2005NEI | 2005NEI
13153 | Houston | 2654411 | 15300040 |  | Ga Power Company - Robins | 221112 | Fossil Fuel Electric Power Generation |  | 32.579207 | -83.582264 | OP | 2023 | CT1 | Turbine | CT Unit 1 | 1160 | E6BTU/HR |  | OP |  | 2 | 20100201 | Fuel Comb - Electric Generation - Natural Gas | Burning Natural Gas |  | OP | 2023 | 141.003997802734 | E6FT3 |  |  | 280 | 1000 |  |  | PM Condensible | CAP |  | .00971153890019032 | TON | [6 empty] | 2005NEI | 2005NEI
13153 | Houston | 2654411 | 15300040 |  | Ga Power Company - Robins | 221112 | Fossil Fuel Electric Power Generation |  | 32.579207 | -83.582264 | OP | 2023 | CT1 | Turbine | CT Unit 1 | 1160 | E6BTU/HR |  | OP |  | 2 | 20100201 | Fuel Comb - Electric Generation - Natural Gas | Burning Natural Gas |  | OP | 2023 | 141.003997802734 | E6FT3 |  |  | 280 | 1000 |  |  | Nitrogen Oxides | CAP |  | 5.436928 | TON |  |  |  |  | Engineering Judgment |  | 2005NEI | 2005NEI
13153 | Houston | 2654411 | 15300040 |  | Ga Power Company - Robins | 221112 | Fossil Fuel Electric Power Generation |  | 32.579207 | -83.582264 | OP | 2023 | CT1 | Turbine | CT Unit 1 | 1160 | E6BTU/HR |  | OP |  | 1 | 20100101 | Fuel Comb - Electric Generation - Oil | Burning #2 Oil |  | OP | 2023 | 163.927993774414 | GAL |  |  | 168 | 146 |  |  | Carbon Monoxide | CAP |  | .0375968868 | TON | [6 empty] | 2005NEI | 2005NEI
13153 | Houston | 2654411 | 15300040 |  | Ga Power Company - Robins | 221112 | Fossil Fuel Electric Power Generation |  | 32.579207 | -83.582264 | OP | 2023 | CT1 | Turbine | CT Unit 1 | 1160 | E6BTU/HR |  | OP |  | 1 | 20100101 | Fuel Comb - Electric Generation - Oil | Burning #2 Oil |  | OP | 2023 | 163.927993774414 | GAL |  |  | 168 | 146 |  |  | PM Primary (Filt + Cond) | CAP |  | .136715952 | TON | [6 empty] | 2005NEI | 2005NEI
13153 | Houston | 2654411 | 15300040 |  | Ga Power Company - Robins | 221112 | Fossil Fuel Electric Power Generation |  | 32.579207 | -83.582264 | OP | 2023 | CT2 | Turbine | CT Unit 2 | 1160 | E6BTU/HR |  | OP |  | 1 | 20100101 | Fuel Comb - Electric Generation - Oil | Burning #2 Oil |  | OP | 2023 | 161.643997192383 | GAL |  |  | 140 | 146 |  |  | PM Condensible | CAP |  | .0844031274318695 | TON | [6 empty] | 2005NEI | 2005NEI
13153 | Houston | 2654411 | 15300040 |  | Ga Power Company - Robins | 221112 | Fossil Fuel Electric Power Generation |  | 32.579207 | -83.582264 | OP | 2023 | CT1 | Turbine | CT Unit 1 | 1160 | E6BTU/HR |  | OP |  | 1 | 20100101 | Fuel Comb - Electric Generation - Oil | Burning #2 Oil |  | OP | 2023 | 163.927993774414 | GAL |  |  | 168 | 146 |  |  | Volatile Organic Compounds | CAP |  | .00467112836 | TON | [6 empty] | 2005NEI | 2005NEI
13153 | Houston | 2654411 | 15300040 |  | Ga Power Company - Robins | 221112 | Fossil Fuel Electric Power Generation |  | 32.579207 | -83.582264 | OP | 2023 | CT2 | Turbine | CT Unit 2 | 1160 | E6BTU/HR |  | OP |  | 2 | 20100201 | Fuel Comb - Electric Generation - Natural Gas | Burning Natural Gas |  | OP | 2023 | 101.160003662109 | E6FT3 |  |  | 224 | 1000 |  |  | Sulfur Dioxide | CAP |  | 5.8 | TON |  |  |  |  | Engineering Judgment |  | 2005NEI | 2005NEI
13153 | Houston | 2654411 | 15300040 |  | Ga Power Company - Robins | 221112 | Fossil Fuel Electric Power Generation |  | 32.579207 | -83.582264 | OP | 2023 | CT1 | Turbine | CT Unit 1 | 1160 | E6BTU/HR |  | OP |  | 1 | 20100101 | Fuel Comb - Electric Generation - Oil | Burning #2 Oil |  | OP | 2023 | 163.927993774414 | GAL |  |  | 168 | 146 |  |  | PM2.5 Filterable | CAP |  | .0511202290654182 | TON | [6 empty] | 2005NEI | 2005NEI
13153 | Houston | 2654411 | 15300040 |  | Ga Power Company - Robins | 221112 | Fossil Fuel Electric Power Generation |  | 32.579207 | -83.582264 | OP | 2023 | CT1 | Turbine | CT Unit 1 | 1160 | E6BTU/HR |  | OP |  | 1 | 20100101 | Fuel Comb - Electric Generation - Oil | Burning #2 Oil |  | OP | 2023 | 163.927993774414 | GAL |  |  | 168 | 146 |  |  | PM10 Primary (Filt + Cond) | CAP |  | .136715952 | TON | [6 empty] | 2005NEI | 2005NEI
13153 | Houston | 2654411 | 15300040 |  | Ga Power Company - Robins | 221112 | Fossil Fuel Electric Power Generation |  | 32.579207 | -83.582264 | OP | 2023 | CT2 | Turbine | CT Unit 2 | 1160 | E6BTU/HR |  | OP |  | 2 | 20100201 | Fuel Comb - Electric Generation - Natural Gas | Burning Natural Gas |  | OP | 2023 | 101.160003662109 | E6FT3 |  |  | 224 | 1000 |  |  | Volatile Organic Compounds | CAP |  | .10887345 | TON | [6 empty] | 2005NEI | 2005NEI
13153 | Houston | 2654411 | 15300040 |  | Ga Power Company - Robins | 221112 | Fossil Fuel Electric Power Generation |  | 32.579207 | -83.582264 | OP | 2023 | CT1 | Turbine | CT Unit 1 | 1160 | E6BTU/HR |  | OP |  | 1 | 20100101 | Fuel Comb - Electric Generation - Oil | Burning #2 Oil |  | OP | 2023 | 163.927993774414 | GAL |  |  | 168 | 146 |  |  | PM2.5 Primary (Filt + Cond) | CAP |  | .136715952 | TON | [6 empty] | 2005NEI | 2005NEI
13153 | Houston | 2654511 | 15300048 |  | Houston County Public Works Department | 562212 | Solid Waste Landfill |  | 32.3996 | -83.5509 | OP | 2023 |  | Open Air Fugitive Source |  |  |  |  | OP |  |  | 50100402 | Waste Disposal |  |  | OP |  | 0 |  |  |  | 0 | 0 |  |  | Ethyl Benzene | HAP | HAP-VOC | 275.660091040314 | LB | 0 | [5 empty] | 2005NEI | 2005NEI
13153 | Houston | 2654511 | 15300048 |  | Houston County Public Works Department | 562212 | Solid Waste Landfill |  | 32.3996 | -83.5509 | OP | 2023 |  | Open Air Fugitive Source |  |  |  |  | OP |  |  | 50100402 | Waste Disposal |  |  | OP |  | 0 |  |  |  | 0 | 0 |  |  | Acrylonitrile | HAP | HAP-VOC | 189.183395353169 | LB | 0 | [5 empty] | 2005NEI | 2005NEI
13153 | Houston | 2654511 | 15300048 |  | Houston County Public Works Department | 562212 | Solid Waste Landfill |  | 32.3996 | -83.5509 | OP | 2023 |  | Open Air Fugitive Source |  |  |  |  | OP |  |  | 50100402 | Waste Disposal |  |  | OP |  | 0 |  |  |  | 0 | 0 |  |  | Chlorobenzene | HAP | HAP-VOC | 15.85025133321952 | LB | 0 | [5 empty] | 2005NEI | 2005NEI
13153 | Houston | 2654511 | 15300048 |  | Houston County Public Works Department | 562212 | Solid Waste Landfill |  | 32.3996 | -83.5509 | OP | 2023 |  | Open Air Fugitive Source |  |  |  |  | OP |  |  | 50100402 | Waste Disposal |  |  | OP |  | 0 |  |  |  | 0 | 0 |  |  | Mercury & Compounds | HAP | HAP-Metal | .0329949511239336 | LB | 0 | [5 empty] | 2005NEI | 2005NEI
13153 | Houston | 2654511 | 15300048 |  | Houston County Public Works Department | 562212 | Solid Waste Landfill |  | 32.3996 | -83.5509 | OP | 2023 |  | Open Air Fugitive Source |  |  |  |  | OP |  |  | 50100402 | Waste Disposal |  |  | OP |  | 0 |  |  |  | 0 | 0 |  |  | Chloroform | HAP | HAP-VOC | 2.01744297086682 | LB | 0 | [5 empty] | 2005NEI | 2005NEI
13153 | Houston | 2654511 | 15300048 |  | Houston County Public Works Department | 562212 | Solid Waste Landfill |  | 32.3996 | -83.5509 | OP | 2023 |  | Open Air Fugitive Source |  |  |  |  | OP |  |  | 50100402 | Waste Disposal |  |  | OP |  | 0 |  |  |  | 0 | 0 |  |  | Methyl Chloride | HAP | HAP-VOC | 34.4114363779406 | LB | 0 | [5 empty] | 2005NEI | 2005NEI
13153 | Houston | 2654511 | 15300048 |  | Houston County Public Works Department | 562212 | Solid Waste Landfill |  | 32.3996 | -83.5509 | OP | 2023 |  | Open Air Fugitive Source |  |  |  |  | OP |  |  | 50100402 | Waste Disposal |  |  | OP |  | 0 |  |  |  | 0 | 0 |  |  | Carbon Disulfide | HAP | HAP-VOC | 24.8711509494968 | LB | 0 | [5 empty] | 2005NEI | 2005NEI
13153 | Houston | 2654511 | 15300048 |  | Houston County Public Works Department | 562212 | Solid Waste Landfill |  | 32.3996 | -83.5509 | OP | 2023 |  | Open Air Fugitive Source |  |  |  |  | OP |  |  | 50100402 | Waste Disposal |  |  | OP |  | 0 |  |  |  | 0 | 0 |  |  | Propylene Dichloride | HAP | HAP-VOC | 11.45476372469388 | LB | 0 | [5 empty] | 2005NEI | 2005NEI
13153 | Houston | 2654511 | 15300048 |  | Houston County Public Works Department | 562212 | Solid Waste Landfill |  | 32.3996 | -83.5509 | OP | 2023 |  | Open Air Fugitive Source |  |  |  |  | OP |  |  | 50100402 | Waste Disposal |  |  | OP |  | 0 |  |  |  | 0 | 0 |  |  | 1,4-Dichlorobenzene | HAP | HAP-VOC | 17.38796228345724 | LB | 0 | [5 empty] | 2005NEI | 2005NEI
13153 | Houston | 2654511 | 15300048 |  | Houston County Public Works Department | 562212 | Solid Waste Landfill |  | 32.3996 | -83.5509 | OP | 2023 |  | Open Air Fugitive Source |  |  |  |  | OP |  |  | 50100402 | Waste Disposal |  |  | OP |  | 0 |  |  |  | 0 | 0 |  |  | Ethylene Dibromide | HAP | HAP-VOC | .1058260561650776 | LB | 0 | [5 empty] | 2005NEI | 2005NEI
13153 | Houston | 2654511 | 15300048 |  | Houston County Public Works Department | 562212 | Solid Waste Landfill |  | 32.3996 | -83.5509 | OP | 2023 |  | Open Air Fugitive Source |  |  |  |  | OP |  |  | 50100402 | Waste Disposal |  |  | OP |  | 0 |  |  |  | 0 | 0 |  |  | Ethylene Dichloride | HAP | HAP-VOC | 22.8536516522216 | LB | 0 | [5 empty] | 2005NEI | 2005NEI
13153 | Houston | 2654511 | 15300048 |  | Houston County Public Works Department | 562212 | Solid Waste Landfill |  | 32.3996 | -83.5509 | OP | 2023 |  | Open Air Fugitive Source |  |  |  |  | OP |  |  | 50100402 | Waste Disposal |  |  | OP |  | 0 |  |  |  | 0 | 0 |  |  | Methyl Isobutyl Ketone | HAP | HAP-VOC | 105.4989123848952 | LB | 0 | [5 empty] | 2005NEI | 2005NEI
13153 | Houston | 2654511 | 15300048 |  | Houston County Public Works Department | 562212 | Solid Waste Landfill |  | 32.3996 | -83.5509 | OP | 2023 |  | Open Air Fugitive Source |  |  |  |  | OP |  |  | 50100402 | Waste Disposal |  |  | OP |  | 0 |  |  |  | 0 | 0 |  |  | Hexane | HAP | HAP-VOC | 318.921589037752 | LB | 0 | [5 empty] | 2005NEI | 2005NEI
13153 | Houston | 2654511 | 15300048 |  | Houston County Public Works Department | 562212 | Solid Waste Landfill |  | 32.3996 | -83.5509 | OP | 2023 |  | Open Air Fugitive Source |  |  |  |  | OP |  |  | 50100402 | Waste Disposal |  |  | OP |  | 0 |  |  |  | 0 | 0 |  |  | 1,1,2,2-Tetrachloroethane | HAP | HAP-VOC | 104.943702976965 | LB | 0 | [5 empty] | 2005NEI | 2005NEI
13153 | Houston | 2654511 | 15300048 |  | Houston County Public Works Department | 562212 | Solid Waste Landfill |  | 32.3996 | -83.5509 | OP | 2023 |  | Open Air Fugitive Source |  |  |  |  | OP |  |  | 50100402 | Waste Disposal |  |  | OP |  | 0 |  |  |  | 0 | 0 |  |  | Trichloroethylene | HAP | HAP-VOC | 208.684611828238 | LB | 0 | [5 empty] | 2005NEI | 2005NEI
13153 | Houston | 2654511 | 15300048 |  | Houston County Public Works Department | 562212 | Solid Waste Landfill |  | 32.3996 | -83.5509 | OP | 2023 |  | Open Air Fugitive Source |  |  |  |  | OP |  |  | 50100402 | Waste Disposal |  |  | OP |  | 0 |  |  |  | 0 | 0 |  |  | Vinylidene Chloride | HAP | HAP-VOC | 10.92056406710946 | LB | 0 | [5 empty] | 2005NEI | 2005NEI
13153 | Houston | 2654511 | 15300048 |  | Houston County Public Works Department | 562212 | Solid Waste Landfill |  | 32.3996 | -83.5509 | OP | 2023 |  | Open Air Fugitive Source |  |  |  |  | OP |  |  | 50100402 | Waste Disposal |  |  | OP |  | 0 |  |  |  | 0 | 0 |  |  | Ethylidene Dichloride | HAP | HAP-VOC | 130.977205690898 | LB | 0 | [5 empty] | 2005NEI | 2005NEI
13153 | Houston | 2654511 | 15300048 |  | Houston County Public Works Department | 562212 | Solid Waste Landfill |  | 32.3996 | -83.5509 | OP | 2023 |  | Open Air Fugitive Source |  |  |  |  | OP |  |  | 50100402 | Waste Disposal |  |  | OP |  | 0 |  |  |  | 0 | 0 |  |  | Toluene | HAP | HAP-VOC | 8562.4308148319 | LB | 0 | [5 empty] | 2005NEI | 2005NEI
13153 | Houston | 2654511 | 15300048 |  | Houston County Public Works Department | 562212 | Solid Waste Landfill |  | 32.3996 | -83.5509 | OP | 2023 |  | Open Air Fugitive Source |  |  |  |  | OP |  |  | 50100402 | Waste Disposal |  |  | OP |  | 0 |  |  |  | 0 | 0 |  |  | Vinyl Chloride | HAP | HAP-VOC | 258.397398689214 | LB | 0 | [5 empty] | 2005NEI | 2005NEI
13153 | Houston | 2654511 | 15300048 |  | Houston County Public Works Department | 562212 | Solid Waste Landfill |  | 32.3996 | -83.5509 | OP | 2023 |  | Open Air Fugitive Source |  |  |  |  | OP |  |  | 50100402 | Waste Disposal |  |  | OP |  | 0 |  |  |  | 0 | 0 |  |  | Methylene Chloride | HAP |  | 684.164213926242 | LB | 0 | [5 empty] | 2005NEI | 2005NEI
13153 | Houston | 2654511 | 15300048 |  | Houston County Public Works Department | 562212 | Solid Waste Landfill |  | 32.3996 | -83.5509 | OP | 2023 |  | Open Air Fugitive Source |  |  |  |  | OP |  |  | 50100402 | Waste Disposal |  |  | OP |  | 0 |  |  |  | 0 | 0 |  |  | Benzene | HAP | HAP-VOC | 488.361789665222 | LB | 0 | [5 empty] | 2005NEI | 2005NEI
13153 | Houston | 2654511 | 15300048 |  | Houston County Public Works Department | 562212 | Solid Waste Landfill |  | 32.3996 | -83.5509 | OP | 2023 |  | Open Air Fugitive Source |  |  |  |  | OP |  |  | 50100402 | Waste Disposal |  |  | OP |  | 0 |  |  |  | 0 | 0 |  |  | Carbon Tetrachloride | HAP | HAP-VOC | .3466101869371 | LB | 0 | [5 empty] | 2005NEI | 2005NEI
13153 | Houston | 2654511 | 15300048 |  | Houston County Public Works Department | 562212 | Solid Waste Landfill |  | 32.3996 | -83.5509 | OP | 2023 |  | Open Air Fugitive Source |  |  |  |  | OP |  |  | 50100402 | Waste Disposal |  |  | OP |  | 0 |  |  |  | 0 | 0 |  |  | Carbonyl Sulfide | HAP | HAP-VOC | 16.57928403757582 | LB | 0 | [5 empty] | 2005NEI | 2005NEI
13153 | Houston | 2654511 | 15300048 |  | Houston County Public Works Department | 562212 | Solid Waste Landfill |  | 32.3996 | -83.5509 | OP | 2023 |  | Open Air Fugitive Source |  |  |  |  | OP |  |  | 50100402 | Waste Disposal |  |  | OP |  | 0 |  |  |  | 0 | 0 |  |  | Xylenes (Mixed Isomers) | HAP | HAP-VOC | 723.532993836832 | LB | 0 | [5 empty] | 2005NEI | 2005NEI
13153 | Houston | 2654511 | 15300048 |  | Houston County Public Works Department | 562212 | Solid Waste Landfill |  | 32.3996 | -83.5509 | OP | 2023 |  | Open Air Fugitive Source |  |  |  |  | OP |  |  | 50100402 | Waste Disposal |  |  | OP |  | 0 |  |  |  | 0 | 0 |  |  | Tetrachloroethylene | HAP |  | 348.404689983386 | LB | 0 | [5 empty] | 2005NEI | 2005NEI
13153 | Houston | 2654511 | 15300048 |  | Houston County Public Works Department | 562212 | Solid Waste Landfill |  | 32.3996 | -83.5509 | OP | 2023 |  | Open Air Fugitive Source |  |  |  |  | OP |  |  | 50100402 | Waste Disposal |  |  | OP |  | 0 |  |  |  | 0 | 0 |  |  | Ethyl Chloride | HAP | HAP-VOC | 45.4272484017112 | LB | 0 | [5 empty] | 2005NEI | 2005NEI
13153 | Houston | 2654511 | 15300048 |  | Houston County Public Works Department | 562212 | Solid Waste Landfill |  | 32.3996 | -83.5509 | OP | 2023 |  | Open Air Fugitive Source |  |  |  |  | OP |  |  | 50100402 | Waste Disposal |  |  | OP |  | 0 |  |  |  | 0 | 0 |  |  | Methyl Chloroform | HAP |  | 36.0723331834226 | LB | 0 | [5 empty] | 2005NEI | 2005NEI
13153 | Houston | 2654611 |  | 31069CGLSN250GA | PERDUE FOODS LLC - PERRY COMPLEX | 311615 | Poultry Processing |  | 32.4426 | -83.6287 | OP | 2008 |  | Unclassified | EPATRI facility reported emissions |  |  |  | OP |  |  | 39999999 | Industrial Processes - NEC | TRI Fugitive Emissions |  | OP | [9 empty] | Chlorine | HAP | Acid-Gases | .2595 | LB |  |  |  |  | USEPA Emission Factor (no Control Efficiency used) |  | 2005NEI | 2005NEI
13153 | Houston | 9760811 |  |  | Robins AFB Airport | 488119 | Other Airport Operations |  | 32.64014 | -83.59185 | OP | 2011 |  | Open Air Fugitive Source | Aircraft/Commercial |  |  |  | OP | 2014 |  | 2275020000 | Mobile - Aircraft | Air Carriers |  | OP | [9 empty] | Fluoranthene | HAP | HAP-VOC/PAH | .0000075928392 | LB | [6 empty] | 2005NEI | 2005NEI
13153 | Houston | 9760811 |  |  | Robins AFB Airport | 488119 | Other Airport Operations |  | 32.64014 | -83.59185 | OP | 2011 |  | Open Air Fugitive Source | Aircraft/Commercial |  |  |  | OP | 2014 |  | 2275020000 | Mobile - Aircraft | Air Carriers |  | OP | [9 empty] | Indeno[1,2,3-c,d]Pyrene | HAP | HAP-VOC/PAH | .0000062458503500973 | LB | [6 empty] | 2005NEI | 2005NEI
13153 | Houston | 9760811 |  |  | Robins AFB Airport | 488119 | Other Airport Operations |  | 32.64014 | -83.59185 | OP | 2011 |  | Open Air Fugitive Source | Aircraft/Commercial |  |  |  | OP | 2014 |  | 2275020000 | Mobile - Aircraft | Air Carriers |  | OP | [9 empty] | Benzo[k]Fluoranthene | HAP | HAP-VOC/PAH | .00000575987756717908 | LB | [6 empty] | 2005NEI | 2005NEI
13153 | Houston | 9760811 |  |  | Robins AFB Airport | 488119 | Other Airport Operations |  | 32.64014 | -83.59185 | OP | 2011 |  | Open Air Fugitive Source | Aircraft/Commercial |  |  |  | OP | 2014 |  | 2275020000 | Mobile - Aircraft | Air Carriers |  | OP | [9 empty] | Acetaldehyde | HAP | HAP-VOC | .038929146869522 | LB | [6 empty] | 2005NEI | 2005NEI
13153 | Houston | 9760811 |  |  | Robins AFB Airport | 488119 | Other Airport Operations |  | 32.64014 | -83.59185 | OP | 2011 |  | Open Air Fugitive Source | Aircraft/Commercial |  |  |  | OP | 2014 |  | 2275020000 | Mobile - Aircraft | Air Carriers |  | OP | [9 empty] | Benzene | HAP | HAP-VOC | .1336439491827498 | LB | [6 empty] | 2005NEI | 2005NEI
13153 | Houston | 9760811 |  |  | Robins AFB Airport | 488119 | Other Airport Operations |  | 32.64014 | -83.59185 | OP | 2011 |  | Open Air Fugitive Source | Aircraft/Commercial |  |  |  | OP | 2014 |  | 2275020000 | Mobile - Aircraft | Air Carriers |  | OP | [9 empty] | 2,2,4-Trimethylpentane | HAP | HAP-VOC | .004466376 | LB | [6 empty] | 2005NEI | 2005NEI
13153 | Houston | 9760811 |  |  | Robins AFB Airport | 488119 | Other Airport Operations |  | 32.64014 | -83.59185 | OP | 2011 |  | Open Air Fugitive Source | Aircraft/Commercial |  |  |  | OP | 2014 |  | 2275020000 | Mobile - Aircraft | Air Carriers |  | OP | [9 empty] | Chrysene | HAP | HAP-VOC/PAH | .00000399792944612676 | LB | [6 empty] | 2005NEI | 2005NEI
13153 | Houston | 9760811 |  |  | Robins AFB Airport | 488119 | Other Airport Operations |  | 32.64014 | -83.59185 | OP | 2011 |  | Open Air Fugitive Source | Aircraft/Commercial |  |  |  | OP | 2014 |  | 2275020000 | Mobile - Aircraft | Air Carriers |  | OP | [9 empty] | Benzo[b]Fluoranthene | HAP | HAP-VOC/PAH | .00000575987756717908 | LB | [6 empty] | 2005NEI | 2005NEI
13153 | Houston | 9760811 |  |  | Robins AFB Airport | 488119 | Other Airport Operations |  | 32.64014 | -83.59185 | OP | 2011 |  | Open Air Fugitive Source | Aircraft/Commercial |  |  |  | OP | 2014 |  | 2275020000 | Mobile - Aircraft | Air Carriers |  | OP | [9 empty] | Xylenes (Mixed Isomers) | HAP | HAP-VOC | .0314564873823318 | LB | [6 empty] | 2005NEI | 2005NEI
13153 | Houston | 9760811 |  |  | Robins AFB Airport | 488119 | Other Airport Operations |  | 32.64014 | -83.59185 | OP | 2011 |  | Open Air Fugitive Source | Aircraft/Commercial |  |  |  | OP | 2014 |  | 2275020000 | Mobile - Aircraft | Air Carriers |  | OP | [9 empty] | Anthracene | HAP | HAP-VOC/PAH | .00000361776456 | LB | [6 empty] | 2005NEI | 2005NEI
13153 | Houston | 9760811 |  |  | Robins AFB Airport | 488119 | Other Airport Operations |  | 32.64014 | -83.59185 | OP | 2011 |  | Open Air Fugitive Source | Aircraft/Commercial |  |  |  | OP | 2014 |  | 2275020000 | Mobile - Aircraft | Air Carriers |  | OP | [9 empty] | Acrolein | HAP | HAP-VOC | .0216160863360816 | LB | [6 empty] | 2005NEI | 2005NEI
13153 | Houston | 9760811 |  |  | Robins AFB Airport | 488119 | Other Airport Operations |  | 32.64014 | -83.59185 | OP | 2011 |  | Open Air Fugitive Source | Aircraft/Commercial |  |  |  | OP | 2014 |  | 2275020000 | Mobile - Aircraft | Air Carriers |  | OP | [9 empty] | Ethyl Benzene | HAP | HAP-VOC | .01110703343970178 | LB | [6 empty] | 2005NEI | 2005NEI
13153 | Houston | 9760811 |  |  | Robins AFB Airport | 488119 | Other Airport Operations |  | 32.64014 | -83.59185 | OP | 2011 |  | Open Air Fugitive Source | Aircraft/Commercial |  |  |  | OP | 2014 |  | 2275020000 | Mobile - Aircraft | Air Carriers |  | OP | [9 empty] | Formaldehyde | HAP | HAP-VOC | .784405766612916 | LB | [6 empty] | 2005NEI | 2005NEI
13153 | Houston | 9760811 |  |  | Robins AFB Airport | 488119 | Other Airport Operations |  | 32.64014 | -83.59185 | OP | 2011 |  | Open Air Fugitive Source | Aircraft/Commercial |  |  |  | OP | 2014 |  | 2275020000 | Mobile - Aircraft | Air Carriers |  | OP | [9 empty] | Benzo[a]Pyrene | HAP | HAP-VOC/PAH | .00000292896750015562 | LB | [6 empty] | 2005NEI | 2005NEI
13153 | Houston | 9760811 |  |  | Robins AFB Airport | 488119 | Other Airport Operations |  | 32.64014 | -83.59185 | OP | 2011 |  | Open Air Fugitive Source | Aircraft/Commercial |  |  |  | OP | 2014 |  | 2275020000 | Mobile - Aircraft | Air Carriers |  | OP | [9 empty] | Dibenzo(a,h)Anthracene | HAP | HAP-VOC/PAH | .00000776805828697384 | LB | [6 empty] | 2005NEI | 2005NEI
13153 | Houston | 9760811 |  |  | Robins AFB Airport | 488119 | Other Airport Operations |  | 32.64014 | -83.59185 | OP | 2011 |  | Open Air Fugitive Source | Aircraft/Commercial |  |  |  | OP | 2014 |  | 2275020000 | Mobile - Aircraft | Air Carriers |  | OP | [9 empty] | Benz[a]Anthracene | HAP | HAP-VOC/PAH | .00000394968105053746 | LB | [6 empty] | 2005NEI | 2005NEI
13153 | Houston | 9760811 |  |  | Robins AFB Airport | 488119 | Other Airport Operations |  | 32.64014 | -83.59185 | OP | 2011 |  | Open Air Fugitive Source | Aircraft/Commercial |  |  |  | OP | 2014 |  | 2275020000 | Mobile - Aircraft | Air Carriers |  | OP | [9 empty] | Mercury | HAP | HAP-Metal | .00000300880050641396 | LB | [6 empty] | 2005NEI | 2005NEI
13153 | Houston | 9760811 |  |  | Robins AFB Airport | 488119 | Other Airport Operations |  | 32.64014 | -83.59185 | OP | 2011 |  | Open Air Fugitive Source | Aircraft/Commercial |  |  |  | OP | 2014 |  | 2275020000 | Mobile - Aircraft | Air Carriers |  | OP | [9 empty] | Arsenic | HAP | HAP-Metal | .0001819068808003198 | LB | [6 empty] | 2005NEI | 2005NEI
13153 | Houston | 9760811 |  |  | Robins AFB Airport | 488119 | Other Airport Operations |  | 32.64014 | -83.59185 | OP | 2011 |  | Open Air Fugitive Source | Aircraft/Commercial |  |  |  | OP | 2014 |  | 2275020000 | Mobile - Aircraft | Air Carriers |  | OP | [9 empty] | Phenanthrene | HAP | HAP-VOC/PAH | .00003385513008 | LB | [6 empty] | 2005NEI | 2005NEI
13153 | Houston | 9760811 |  |  | Robins AFB Airport | 488119 | Other Airport Operations |  | 32.64014 | -83.59185 | OP | 2011 |  | Open Air Fugitive Source | Aircraft/Commercial |  |  |  | OP | 2014 |  | 2275020000 | Mobile - Aircraft | Air Carriers |  | OP | [9 empty] | Naphthalene | HAP | HAP-VOC | .0208392178384224 | LB | [6 empty] | 2005NEI | 2005NEI
13153 | Houston | 9760811 |  |  | Robins AFB Airport | 488119 | Other Airport Operations |  | 32.64014 | -83.59185 | OP | 2011 |  | Open Air Fugitive Source | Aircraft/Commercial |  |  |  | OP | 2014 |  | 2275020000 | Mobile - Aircraft | Air Carriers |  | OP | [9 empty] | PM2.5 Primary (Filt + Cond) | CAP |  | .0024125581008 | TON | [6 empty] | 2005NEI | 2005NEI
13153 | Houston | 9760811 |  |  | Robins AFB Airport | 488119 | Other Airport Operations |  | 32.64014 | -83.59185 | OP | 2011 |  | Open Air Fugitive Source | Aircraft/Commercial |  |  |  | OP | 2014 |  | 2275020000 | Mobile - Aircraft | Air Carriers |  | OP | [9 empty] | Styrene | HAP | HAP-VOC | .01655020219778752 | LB | [6 empty] | 2005NEI | 2005NEI
13153 | Houston | 9760811 |  |  | Robins AFB Airport | 488119 | Other Airport Operations |  | 32.64014 | -83.59185 | OP | 2011 |  | Open Air Fugitive Source | Aircraft/Commercial |  |  |  | OP | 2014 |  | 2275020000 | Mobile - Aircraft | Air Carriers |  | OP | [9 empty] | Carbon Monoxide | CAP |  | .0306 | TON | [6 empty] | 2005NEI | 2005NEI
13153 | Houston | 9760811 |  |  | Robins AFB Airport | 488119 | Other Airport Operations |  | 32.64014 | -83.59185 | OP | 2011 |  | Open Air Fugitive Source | Aircraft/Commercial |  |  |  | OP | 2014 |  | 2275020000 | Mobile - Aircraft | Air Carriers |  | OP | [9 empty] | Toluene | HAP | HAP-VOC | .054889600512973 | LB | [6 empty] | 2005NEI | 2005NEI
13153 | Houston | 9760811 |  |  | Robins AFB Airport | 488119 | Other Airport Operations |  | 32.64014 | -83.59185 | OP | 2011 |  | Open Air Fugitive Source | Aircraft/Commercial |  |  |  | OP | 2014 |  | 2275020000 | Mobile - Aircraft | Air Carriers |  | OP | [9 empty] | Volatile Organic Compounds | CAP |  | .004466376 | TON | [6 empty] | 2005NEI | 2005NEI
13153 | Houston | 9760811 |  |  | Robins AFB Airport | 488119 | Other Airport Operations |  | 32.64014 | -83.59185 | OP | 2011 |  | Open Air Fugitive Source | Aircraft/Commercial |  |  |  | OP | 2014 |  | 2275020000 | Mobile - Aircraft | Air Carriers |  | OP | [9 empty] | 1,3-Butadiene | HAP | HAP-VOC | .117287336292549 | LB | [6 empty] | 2005NEI | 2005NEI
13153 | Houston | 9760811 |  |  | Robins AFB Airport | 488119 | Other Airport Operations |  | 32.64014 | -83.59185 | OP | 2011 |  | Open Air Fugitive Source | Aircraft/Commercial |  |  |  | OP | 2014 |  | 2275020000 | Mobile - Aircraft | Air Carriers |  | OP | [9 empty] | Sulfur Dioxide | CAP |  | .0051 | TON | [6 empty] | 2005NEI | 2005NEI
13153 | Houston | 9760811 |  |  | Robins AFB Airport | 488119 | Other Airport Operations |  | 32.64014 | -83.59185 | OP | 2011 |  | Open Air Fugitive Source | Aircraft/Commercial |  |  |  | OP | 2014 |  | 2275020000 | Mobile - Aircraft | Air Carriers |  | OP | [9 empty] | PM10 Primary (Filt + Cond) | CAP |  | .0024718833 | TON | [6 empty] | 2005NEI | 2005NEI
13153 | Houston | 9760811 |  |  | Robins AFB Airport | 488119 | Other Airport Operations |  | 32.64014 | -83.59185 | OP | 2011 |  | Open Air Fugitive Source | Aircraft/Commercial |  |  |  | OP | 2014 |  | 2275020000 | Mobile - Aircraft | Air Carriers |  | OP | [9 empty] | Nitrogen Oxides | CAP |  | .04488 | TON | [6 empty] | 2005NEI | 2005NEI
13153 | Houston | 9760811 |  |  | Robins AFB Airport | 488119 | Other Airport Operations |  | 32.64014 | -83.59185 | OP | 2011 |  | Open Air Fugitive Source | Aircraft/Commercial |  |  |  | OP | 2014 |  | 2275020000 | Mobile - Aircraft | Air Carriers |  | OP | [9 empty] | Pyrene | HAP | HAP-VOC/PAH | .00000920073456 | LB | [6 empty] | 2005NEI | 2005NEI
13153 | Houston | 9760811 |  |  | Robins AFB Airport | 488119 | Other Airport Operations |  | 32.64014 | -83.59185 | OP | 2011 |  | Open Air Fugitive Source | Aircraft/Commercial |  |  |  | OP | 2014 |  | 2275020000 | Mobile - Aircraft | Air Carriers |  | OP | [9 empty] | Propionaldehyde | HAP | HAP-VOC | .094764324 | LB | [6 empty] | 2005NEI | 2005NEI
13153 | Houston | 9760811 |  |  | Robins AFB Airport | 488119 | Other Airport Operations |  | 32.64014 | -83.59185 | OP | 2011 |  | Open Air Fugitive Source | Aircraft/Commercial |  |  |  | OP | 2014 |  | 2275020000 | Mobile - Aircraft | Air Carriers |  | OP | [9 empty] | Phenol | HAP | HAP-VOC | .01653093363106066 | LB | [6 empty] | 2005NEI | 2005NEI
13153 | Houston | 9760811 |  |  | Robins AFB Airport | 488119 | Other Airport Operations |  | 32.64014 | -83.59185 | OP | 2011 |  | Open Air Fugitive Source | Aircraft/Commercial |  |  |  | OP | 2014 |  | 2275020000 | Mobile - Aircraft | Air Carriers |  | OP | [9 empty] | Benzo[g,h,i,]Perylene | HAP | HAP-VOC/PAH | .00000005252458176 | LB | [6 empty] | 2005NEI | 2005NEI
13153 | Houston | 9764811 |  |  | Lafarge Warner Robins Concrete Plant | 32732 | Ready-Mix Concrete Manufacturing |  | 32.62389 | -83.60167 | OP | 2008 |  | Unclassified | EPATRI facility reported emissions |  |  |  | OP |  |  | 39999999 | Industrial Processes - NEC | TRI Stack Emissions |  | OP | [9 empty] | Lead | CAP/HAP | HAP-Metal | .0000045 | LB | [6 empty] | 2005NEI | 2005NEI
13153 | Houston | 9764811 |  |  | Lafarge Warner Robins Concrete Plant | 32732 | Ready-Mix Concrete Manufacturing |  | 32.62389 | -83.60167 | OP | 2008 |  | Unclassified | EPATRI facility reported emissions |  |  |  | OP |  |  | 39999999 | Industrial Processes - NEC | TRI Fugitive Emissions |  | OP | [9 empty] | Lead | CAP/HAP | HAP-Metal | .0000045 | LB | [6 empty] | 2005NEI | 2005NEI
13153 | Houston | 9764911 |  |  | Introsul Inc | 326199 | All Other Plastics Product Manufacturing |  | 32.44382 | -83.74533 | OP | 2008 |  | Unclassified | EPATRI facility reported emissions |  |  |  | OP |  |  | 39999999 | Industrial Processes - NEC | TRI Fugitive Emissions |  | OP | [9 empty] | Styrene | HAP | HAP-VOC | 7.8545 | LB | [6 empty] | 2005NEI | 2005NEI
13153 | Houston | 9764911 |  |  | Introsul Inc | 326199 | All Other Plastics Product Manufacturing |  | 32.44382 | -83.74533 | OP | 2008 |  | Unclassified | EPATRI facility reported emissions |  |  |  | OP |  |  | 39999999 | Industrial Processes - NEC | TRI Stack Emissions |  | OP | [9 empty] | Styrene | HAP | HAP-VOC | 32.0615 | LB | [6 empty] | 2005NEI | 2005NEI
13153 | Houston | 9765011 |  |  | Lafarge Perry Concrete Plant | 32732 | Ready-Mix Concrete Manufacturing |  | 32.46639 | -83.745 | OP | 2008 |  | Unclassified | EPATRI facility reported emissions |  |  |  | OP |  |  | 39999999 | Industrial Processes - NEC | TRI Stack Emissions |  | OP | [9 empty] | Lead | CAP/HAP | HAP-Metal | .000003 | LB | [6 empty] | 2005NEI | 2005NEI
13153 | Houston | 9765011 |  |  | Lafarge Perry Concrete Plant | 32732 | Ready-Mix Concrete Manufacturing |  | 32.46639 | -83.745 | OP | 2008 |  | Unclassified | EPATRI facility reported emissions |  |  |  | OP |  |  | 39999999 | Industrial Processes - NEC | TRI Fugitive Emissions |  | OP | [9 empty] | Lead | CAP/HAP | HAP-Metal | .000003 | LB | [6 empty] | 2005NEI | 2005NEI
13153 | Houston | 9765111 | 15300041 |  | Graphic Packaging International Inc. | 322212 | Folding Paperboard Box Manufacturing |  | 32.46109 | -83.77506 | OP | 2023 | EU05 | Other process equipment | BAILER/SEPARATOR SYSTEM | 43900 | LB/HR | In the Quality Check CAERS stated GA wanted PM2.5 so reported PM10 and PM2.5 for 2022. | OP | 2023 | P501 | 30799999 | Industrial Processes - Pulp & Paper | Scrap Paper Collection And Baling |  | OP |  | 5 | TON |  |  | 8700 | 0 |  |  | PM2.5 Filterable | CAP |  | .0065228901733125 | TON | [6 empty] | 2005NEI | 2005NEI
13153 | Houston | 9765111 | 15300041 |  | Graphic Packaging International Inc. | 322212 | Folding Paperboard Box Manufacturing |  | 32.46109 | -83.77506 | OP | 2023 | EU01 | Printing Line | LITHOGRAPHIC WEB OFFSET PRESS NO. 1 | 18900 | LB/HR |  | OP |  | P101 | 40500401 | Solvent - Graphic Arts | Web Offset - Litho Printing (Eu001) |  | OP |  | 41351 | TON |  |  | 3971 | 0 |  |  | Volatile Organic Compounds | CAP |  | 48.03 | TON | 37.69 | LB | HR |  |  |  | 2005NEI | 2005NEI
13153 | Houston | 9765111 | 15300041 |  | Graphic Packaging International Inc. | 322212 | Folding Paperboard Box Manufacturing |  | 32.46109 | -83.77506 | OP | 2023 | EU04 | Printing Line | FLEXOGRAPHIC PRESS NO. 4 | 18900 | LB/HR |  | PS | 2019 | P405 | 40500301 | Solvent - Graphic Arts | Flexographic Printing - Flexo 3 (Eu003) - Ci Side |  | PS | 2019 | 4981 | TON |  |  | 4634 | 0 |  |  | Volatile Organic Compounds | CAP |  | 9.61 | TON | 4.15 | LB | HR |  |  |  | 2005NEI | 2005NEI
13153 | Houston | 9765111 | 15300041 |  | Graphic Packaging International Inc. | 322212 | Folding Paperboard Box Manufacturing |  | 32.46109 | -83.77506 | OP | 2023 | EU04 | Printing Line | FLEXOGRAPHIC PRESS NO. 4 | 18900 | LB/HR |  | PS | 2019 | P404 | 40500301 | Solvent - Graphic Arts | Flexographic Printing - Flexo 3 (Eu003) - Ci Side |  | PS | 2019 | 4981 | TON |  |  | 4634 | 0 |  |  | Volatile Organic Compounds | CAP |  | 9.61 | TON | 4.15 | LB | HR |  |  |  | 2005NEI | 2005NEI
13153 | Houston | 9765111 | 15300041 |  | Graphic Packaging International Inc. | 322212 | Folding Paperboard Box Manufacturing |  | 32.46109 | -83.77506 | OP | 2023 | EU04 | Printing Line | FLEXOGRAPHIC PRESS NO. 4 | 18900 | LB/HR |  | PS | 2019 | P401 | 40500301 | Solvent - Graphic Arts | Flexographic Printing - Flexo 3 (Eu003) - Dryer Side |  | PS | 2019 | 4981 | TON |  |  | 4634 | 0 |  |  | Volatile Organic Compounds | CAP |  | 9.61 | TON | 4.15 | LB | HR |  |  |  | 2005NEI | 2005NEI
13153 | Houston | 9765111 | 15300041 |  | Graphic Packaging International Inc. | 322212 | Folding Paperboard Box Manufacturing |  | 32.46109 | -83.77506 | OP | 2023 | EU04 | Printing Line | FLEXOGRAPHIC PRESS NO. 4 | 18900 | LB/HR |  | PS | 2019 | P403 | 40500301 | Solvent - Graphic Arts | Flexographic Printing - Flexo 3 (Eu003) - Ci Side |  | PS | 2019 | 4981 | TON |  |  | 4634 | 0 |  |  | Volatile Organic Compounds | CAP |  | 9.61 | TON | 4.15 | LB | HR |  |  |  | 2005NEI | 2005NEI
13153 | Houston | 9765111 | 15300041 |  | Graphic Packaging International Inc. | 322212 | Folding Paperboard Box Manufacturing |  | 32.46109 | -83.77506 | OP | 2023 | EU03 | Printing Line | FLEXOGRAPHIC PRESS NO. 3 (Flexo 2) | 35000 | LB/HR | 2022 Notes: P2 VOC & Ammonia. Used approximately 8% less ink in 2022. Also, ink formulations can change which can increase or decrease VOCs. P4 VOC approximately 25% more of these specialty cleaners were used in 2022. | OP | 2023 | P301 | 40500301 | Solvent - Graphic Arts | Flexographic Printing - Flexo 2 (Eu003) |  | OP |  | 74063 | TON |  |  | 6518 | 0 |  |  | Volatile Organic Compounds | CAP |  | 48.04 | TON | 14.74 | LB | HR |  |  |  | 2005NEI | 2005NEI
13153 | Houston | 9765111 | 15300041 |  | Graphic Packaging International Inc. | 322212 | Folding Paperboard Box Manufacturing |  | 32.46109 | -83.77506 | OP | 2023 | EU05 | Other process equipment | BAILER/SEPARATOR SYSTEM | 43900 | LB/HR | In the Quality Check CAERS stated GA wanted PM2.5 so reported PM10 and PM2.5 for 2022. | OP | 2023 | P504 | 30799999 | Industrial Processes - Pulp & Paper | Scrap Paper Collection And Baling |  | OP |  | 5 | TON |  |  | 8700 | 0 |  |  | PM2.5 Primary (Filt + Cond) | CAP |  | .0125651406551125 | TON | [6 empty] | 2005NEI | 2005NEI
13153 | Houston | 9765111 | 15300041 |  | Graphic Packaging International Inc. | 322212 | Folding Paperboard Box Manufacturing |  | 32.46109 | -83.77506 | OP | 2023 | EU05 | Other process equipment | BAILER/SEPARATOR SYSTEM | 43900 | LB/HR | In the Quality Check CAERS stated GA wanted PM2.5 so reported PM10 and PM2.5 for 2022. | OP | 2023 | P504 | 30799999 | Industrial Processes - Pulp & Paper | Scrap Paper Collection And Baling |  | OP |  | 5 | TON |  |  | 8700 | 0 |  |  | PM2.5 Filterable | CAP |  | .0065228901733125 | TON | [6 empty] | 2005NEI | 2005NEI
13153 | Houston | 9765111 | 15300041 |  | Graphic Packaging International Inc. | 322212 | Folding Paperboard Box Manufacturing |  | 32.46109 | -83.77506 | OP | 2023 | EU05 | Other process equipment | BAILER/SEPARATOR SYSTEM | 43900 | LB/HR | In the Quality Check CAERS stated GA wanted PM2.5 so reported PM10 and PM2.5 for 2022. | OP | 2023 | P501 | 30799999 | Industrial Processes - Pulp & Paper | Scrap Paper Collection And Baling |  | OP |  | 5 | TON |  |  | 8700 | 0 |  |  | PM Condensible | CAP |  | .0060422504818 | TON | [6 empty] | 2005NEI | 2005NEI
13153 | Houston | 9765111 | 15300041 |  | Graphic Packaging International Inc. | 322212 | Folding Paperboard Box Manufacturing |  | 32.46109 | -83.77506 | OP | 2023 | EU06 | Other process equipment | FLEXOGRAPHIC PLATE-MAKING | 1 | TON/HR |  | OP |  | P601 | 40500312 | Solvent - Graphic Arts | Fleographic Plate Making (Eu006) |  | OP |  | 123205 | FT2 |  |  | 6500 | 0 |  |  | Volatile Organic Compounds | CAP |  | .844 | TON | .26 | LB | HR |  |  |  | 2005NEI | 2005NEI
13153 | Houston | 9765111 | 15300041 |  | Graphic Packaging International Inc. | 322212 | Folding Paperboard Box Manufacturing |  | 32.46109 | -83.77506 | OP | 2023 | EU05 | Other process equipment | BAILER/SEPARATOR SYSTEM | 43900 | LB/HR | In the Quality Check CAERS stated GA wanted PM2.5 so reported PM10 and PM2.5 for 2022. | OP | 2023 | P504 | 30799999 | Industrial Processes - Pulp & Paper | Scrap Paper Collection And Baling |  | OP |  | 5 | TON |  |  | 8700 | 0 |  |  | PM10 Primary (Filt + Cond) | CAP |  | .013 | TON | [6 empty] | 2005NEI | 2005NEI
13153 | Houston | 9765111 | 15300041 |  | Graphic Packaging International Inc. | 322212 | Folding Paperboard Box Manufacturing |  | 32.46109 | -83.77506 | OP | 2023 | EU05 | Other process equipment | BAILER/SEPARATOR SYSTEM | 43900 | LB/HR | In the Quality Check CAERS stated GA wanted PM2.5 so reported PM10 and PM2.5 for 2022. | OP | 2023 | P504 | 30799999 | Industrial Processes - Pulp & Paper | Scrap Paper Collection And Baling |  | OP |  | 5 | TON |  |  | 8700 | 0 |  |  | PM10 Filterable | CAP |  | .0069577495182 | TON | [6 empty] | 2005NEI | 2005NEI
13153 | Houston | 9765111 | 15300041 |  | Graphic Packaging International Inc. | 322212 | Folding Paperboard Box Manufacturing |  | 32.46109 | -83.77506 | OP | 2023 | EU05 | Other process equipment | BAILER/SEPARATOR SYSTEM | 43900 | LB/HR | In the Quality Check CAERS stated GA wanted PM2.5 so reported PM10 and PM2.5 for 2022. | OP | 2023 | P504 | 30799999 | Industrial Processes - Pulp & Paper | Scrap Paper Collection And Baling |  | OP |  | 5 | TON |  |  | 8700 | 0 |  |  | PM Condensible | CAP |  | .0060422504818 | TON | [6 empty] | 2005NEI | 2005NEI
13153 | Houston | 9765111 | 15300041 |  | Graphic Packaging International Inc. | 322212 | Folding Paperboard Box Manufacturing |  | 32.46109 | -83.77506 | OP | 2023 | EU05 | Other process equipment | BAILER/SEPARATOR SYSTEM | 43900 | LB/HR | In the Quality Check CAERS stated GA wanted PM2.5 so reported PM10 and PM2.5 for 2022. | OP | 2023 | P502 | 30799999 | Industrial Processes - Pulp & Paper | Scrap Paper Collection And Baling |  | OP |  | 5 | TON |  |  | 8700 | 0 |  |  | PM2.5 Primary (Filt + Cond) | CAP |  | .0125651406551125 | TON | [6 empty] | 2005NEI | 2005NEI
13153 | Houston | 9765111 | 15300041 |  | Graphic Packaging International Inc. | 322212 | Folding Paperboard Box Manufacturing |  | 32.46109 | -83.77506 | OP | 2023 | EU05 | Other process equipment | BAILER/SEPARATOR SYSTEM | 43900 | LB/HR | In the Quality Check CAERS stated GA wanted PM2.5 so reported PM10 and PM2.5 for 2022. | OP | 2023 | P502 | 30799999 | Industrial Processes - Pulp & Paper | Scrap Paper Collection And Baling |  | OP |  | 5 | TON |  |  | 8700 | 0 |  |  | PM2.5 Filterable | CAP |  | .0065228901733125 | TON | [6 empty] | 2005NEI | 2005NEI
13153 | Houston | 9765111 | 15300041 |  | Graphic Packaging International Inc. | 322212 | Folding Paperboard Box Manufacturing |  | 32.46109 | -83.77506 | OP | 2023 | EU05 | Other process equipment | BAILER/SEPARATOR SYSTEM | 43900 | LB/HR | In the Quality Check CAERS stated GA wanted PM2.5 so reported PM10 and PM2.5 for 2022. | OP | 2023 | P502 | 30799999 | Industrial Processes - Pulp & Paper | Scrap Paper Collection And Baling |  | OP |  | 5 | TON |  |  | 8700 | 0 |  |  | PM10 Primary (Filt + Cond) | CAP |  | .013 | TON | [6 empty] | 2005NEI | 2005NEI
13153 | Houston | 9765111 | 15300041 |  | Graphic Packaging International Inc. | 322212 | Folding Paperboard Box Manufacturing |  | 32.46109 | -83.77506 | OP | 2023 | EU05 | Other process equipment | BAILER/SEPARATOR SYSTEM | 43900 | LB/HR | In the Quality Check CAERS stated GA wanted PM2.5 so reported PM10 and PM2.5 for 2022. | OP | 2023 | P502 | 30799999 | Industrial Processes - Pulp & Paper | Scrap Paper Collection And Baling |  | OP |  | 5 | TON |  |  | 8700 | 0 |  |  | PM10 Filterable | CAP |  | .0069577495182 | TON | [6 empty] | 2005NEI | 2005NEI
13153 | Houston | 9765111 | 15300041 |  | Graphic Packaging International Inc. | 322212 | Folding Paperboard Box Manufacturing |  | 32.46109 | -83.77506 | OP | 2023 | EU05 | Other process equipment | BAILER/SEPARATOR SYSTEM | 43900 | LB/HR | In the Quality Check CAERS stated GA wanted PM2.5 so reported PM10 and PM2.5 for 2022. | OP | 2023 | P502 | 30799999 | Industrial Processes - Pulp & Paper | Scrap Paper Collection And Baling |  | OP |  | 5 | TON |  |  | 8700 | 0 |  |  | PM Condensible | CAP |  | .0060422504818 | TON | [6 empty] | 2005NEI | 2005NEI
13153 | Houston | 9765111 | 15300041 |  | Graphic Packaging International Inc. | 322212 | Folding Paperboard Box Manufacturing |  | 32.46109 | -83.77506 | OP | 2023 | EU05 | Other process equipment | BAILER/SEPARATOR SYSTEM | 43900 | LB/HR | In the Quality Check CAERS stated GA wanted PM2.5 so reported PM10 and PM2.5 for 2022. | OP | 2023 | P503 | 30799999 | Industrial Processes - Pulp & Paper | Scrap Paper Collection And Baling |  | OP |  | 5 | TON |  |  | 8700 | 0 |  |  | PM2.5 Primary (Filt + Cond) | CAP |  | .0125651406551125 | TON | [6 empty] | 2005NEI | 2005NEI
13153 | Houston | 9765111 | 15300041 |  | Graphic Packaging International Inc. | 322212 | Folding Paperboard Box Manufacturing |  | 32.46109 | -83.77506 | OP | 2023 | EU05 | Other process equipment | BAILER/SEPARATOR SYSTEM | 43900 | LB/HR | In the Quality Check CAERS stated GA wanted PM2.5 so reported PM10 and PM2.5 for 2022. | OP | 2023 | P503 | 30799999 | Industrial Processes - Pulp & Paper | Scrap Paper Collection And Baling |  | OP |  | 5 | TON |  |  | 8700 | 0 |  |  | PM2.5 Filterable | CAP |  | .0065228901733125 | TON | [6 empty] | 2005NEI | 2005NEI
13153 | Houston | 9765111 | 15300041 |  | Graphic Packaging International Inc. | 322212 | Folding Paperboard Box Manufacturing |  | 32.46109 | -83.77506 | OP | 2023 | EU05 | Other process equipment | BAILER/SEPARATOR SYSTEM | 43900 | LB/HR | In the Quality Check CAERS stated GA wanted PM2.5 so reported PM10 and PM2.5 for 2022. | OP | 2023 | P503 | 30799999 | Industrial Processes - Pulp & Paper | Scrap Paper Collection And Baling |  | OP |  | 5 | TON |  |  | 8700 | 0 |  |  | PM10 Primary (Filt + Cond) | CAP |  | .013 | TON | [6 empty] | 2005NEI | 2005NEI
13153 | Houston | 9765111 | 15300041 |  | Graphic Packaging International Inc. | 322212 | Folding Paperboard Box Manufacturing |  | 32.46109 | -83.77506 | OP | 2023 | EU05 | Other process equipment | BAILER/SEPARATOR SYSTEM | 43900 | LB/HR | In the Quality Check CAERS stated GA wanted PM2.5 so reported PM10 and PM2.5 for 2022. | OP | 2023 | P503 | 30799999 | Industrial Processes - Pulp & Paper | Scrap Paper Collection And Baling |  | OP |  | 5 | TON |  |  | 8700 | 0 |  |  | PM10 Filterable | CAP |  | .0069577495182 | TON | [6 empty] | 2005NEI | 2005NEI
13153 | Houston | 9765111 | 15300041 |  | Graphic Packaging International Inc. | 322212 | Folding Paperboard Box Manufacturing |  | 32.46109 | -83.77506 | OP | 2023 | EU02 | Printing Line | FLEXOGRAPHIC PRESS NO. 2 (Flexo 1) | 35000 | LB/HR | 2022 Notes: P2 VOC & Ammonia. Used approximately 8% less ink in 2022. Also, ink formulations can change which can increase or decrease VOCs. P4 VOC approximately 25% more of these specialty cleaners were used in 2022. | OP | 2023 | P201 | 40500301 | Solvent - Graphic Arts | Flexographic Printing - Flexo 1 (Eu002) |  | OP |  | 70957 | TON |  |  | 6134 | 0 |  |  | Volatile Organic Compounds | CAP |  | 48.03 | TON | 15.66 | LB | HR |  |  |  | 2005NEI | 2005NEI
13153 | Houston | 9765111 | 15300041 |  | Graphic Packaging International Inc. | 322212 | Folding Paperboard Box Manufacturing |  | 32.46109 | -83.77506 | OP | 2023 | EU05 | Other process equipment | BAILER/SEPARATOR SYSTEM | 43900 | LB/HR | In the Quality Check CAERS stated GA wanted PM2.5 so reported PM10 and PM2.5 for 2022. | OP | 2023 | P503 | 30799999 | Industrial Processes - Pulp & Paper | Scrap Paper Collection And Baling |  | OP |  | 5 | TON |  |  | 8700 | 0 |  |  | PM Condensible | CAP |  | .0060422504818 | TON | [6 empty] | 2005NEI | 2005NEI
13153 | Houston | 9765111 | 15300041 |  | Graphic Packaging International Inc. | 322212 | Folding Paperboard Box Manufacturing |  | 32.46109 | -83.77506 | OP | 2023 | EU05 | Other process equipment | BAILER/SEPARATOR SYSTEM | 43900 | LB/HR | In the Quality Check CAERS stated GA wanted PM2.5 so reported PM10 and PM2.5 for 2022. | OP | 2023 | P501 | 30799999 | Industrial Processes - Pulp & Paper | Scrap Paper Collection And Baling |  | OP |  | 5 | TON |  |  | 8700 | 0 |  |  | PM10 Primary (Filt + Cond) | CAP |  | .013 | TON | [6 empty] | 2005NEI | 2005NEI
13153 | Houston | 9765111 | 15300041 |  | Graphic Packaging International Inc. | 322212 | Folding Paperboard Box Manufacturing |  | 32.46109 | -83.77506 | OP | 2023 | EU05 | Other process equipment | BAILER/SEPARATOR SYSTEM | 43900 | LB/HR | In the Quality Check CAERS stated GA wanted PM2.5 so reported PM10 and PM2.5 for 2022. | OP | 2023 | P501 | 30799999 | Industrial Processes - Pulp & Paper | Scrap Paper Collection And Baling |  | OP |  | 5 | TON |  |  | 8700 | 0 |  |  | PM10 Filterable | CAP |  | .0069577495182 | TON | [6 empty] | 2005NEI | 2005NEI
13153 | Houston | 9765111 | 15300041 |  | Graphic Packaging International Inc. | 322212 | Folding Paperboard Box Manufacturing |  | 32.46109 | -83.77506 | OP | 2023 | EU05 | Other process equipment | BAILER/SEPARATOR SYSTEM | 43900 | LB/HR | In the Quality Check CAERS stated GA wanted PM2.5 so reported PM10 and PM2.5 for 2022. | OP | 2023 | P501 | 30799999 | Industrial Processes - Pulp & Paper | Scrap Paper Collection And Baling |  | OP |  | 5 | TON |  |  | 8700 | 0 |  |  | PM2.5 Primary (Filt + Cond) | CAP |  | .0125651406551125 | TON | [6 empty] | 2005NEI | 2005NEI
13153 | Houston | 9765111 | 15300041 |  | Graphic Packaging International Inc. | 322212 | Folding Paperboard Box Manufacturing |  | 32.46109 | -83.77506 | OP | 2023 | EU04 | Printing Line | FLEXOGRAPHIC PRESS NO. 4 | 18900 | LB/HR |  | PS | 2019 | P402 | 40500301 | Solvent - Graphic Arts | Flexographic Printing - Flexo 3 (Eu003) - Coating Side |  | PS | 2019 | 4981 | TON |  |  | 4634 | 0 |  |  | Volatile Organic Compounds | CAP |  | 9.61 | TON | 4.15 | LB | HR |  |  |  | 2005NEI | 2005NEI
13155 | Irwin | 2655011 |  |  | Ocilla Ph1 Landfill | 562212 | Solid Waste Landfill |  | 31.62075 | -83.2499 | OP | 2008 |  | Open Air Fugitive Source |  |  |  |  | OP |  |  | 50100402 | Waste Disposal |  |  | OP |  | 0 |  |  |  | 0 | 0 |  |  | Ethyl Chloride | HAP | HAP-VOC | 1.140291503303686 | LB | 0 | [5 empty] | 2005NEI | 2005NEI
13155 | Irwin | 2655011 |  |  | Ocilla Ph1 Landfill | 562212 | Solid Waste Landfill |  | 31.62075 | -83.2499 | OP | 2008 |  | Open Air Fugitive Source |  |  |  |  | OP |  |  | 50100402 | Waste Disposal |  |  | OP |  | 0 |  |  |  | 0 | 0 |  |  | 1,1,2,2-Tetrachloroethane | HAP | HAP-VOC | 2.6342430378273 | LB | 0 | [5 empty] | 2005NEI | 2005NEI
13155 | Irwin | 2655011 |  |  | Ocilla Ph1 Landfill | 562212 | Solid Waste Landfill |  | 31.62075 | -83.2499 | OP | 2008 |  | Open Air Fugitive Source |  |  |  |  | OP |  |  | 50100402 | Waste Disposal |  |  | OP |  | 0 |  |  |  | 0 | 0 |  |  | Chlorobenzene | HAP | HAP-VOC | .39786488410373 | LB | 0 | [5 empty] | 2005NEI | 2005NEI
13155 | Irwin | 2655011 |  |  | Ocilla Ph1 Landfill | 562212 | Solid Waste Landfill |  | 31.62075 | -83.2499 | OP | 2008 |  | Open Air Fugitive Source |  |  |  |  | OP |  |  | 50100402 | Waste Disposal |  |  | OP |  | 0 |  |  |  | 0 | 0 |  |  | Xylenes (Mixed Isomers) | HAP | HAP-VOC | 18.1617543271879 | LB | 0 | [5 empty] | 2005NEI | 2005NEI
13155 | Irwin | 2655011 |  |  | Ocilla Ph1 Landfill | 562212 | Solid Waste Landfill |  | 31.62075 | -83.2499 | OP | 2008 |  | Open Air Fugitive Source |  |  |  |  | OP |  |  | 50100402 | Waste Disposal |  |  | OP |  | 0 |  |  |  | 0 | 0 |  |  | Chloroform | HAP | HAP-VOC | .0506408193103882 | LB | 0 | [5 empty] | 2005NEI | 2005NEI
13155 | Irwin | 2655011 |  |  | Ocilla Ph1 Landfill | 562212 | Solid Waste Landfill |  | 31.62075 | -83.2499 | OP | 2008 |  | Open Air Fugitive Source |  |  |  |  | OP |  |  | 50100402 | Waste Disposal |  |  | OP |  | 0 |  |  |  | 0 | 0 |  |  | Methyl Chloride | HAP | HAP-VOC | .863778236604858 | LB | 0 | [5 empty] | 2005NEI | 2005NEI
13155 | Irwin | 2655011 |  |  | Ocilla Ph1 Landfill | 562212 | Solid Waste Landfill |  | 31.62075 | -83.2499 | OP | 2008 |  | Open Air Fugitive Source |  |  |  |  | OP |  |  | 50100402 | Waste Disposal |  |  | OP |  | 0 |  |  |  | 0 | 0 |  |  | Carbon Disulfide | HAP | HAP-VOC | .624302882144768 | LB | 0 | [5 empty] | 2005NEI | 2005NEI
13155 | Irwin | 2655011 |  |  | Ocilla Ph1 Landfill | 562212 | Solid Waste Landfill |  | 31.62075 | -83.2499 | OP | 2008 |  | Open Air Fugitive Source |  |  |  |  | OP |  |  | 50100402 | Waste Disposal |  |  | OP |  | 0 |  |  |  | 0 | 0 |  |  | Propylene Dichloride | HAP | HAP-VOC | .287531607288098 | LB | 0 | [5 empty] | 2005NEI | 2005NEI
13155 | Irwin | 2655011 |  |  | Ocilla Ph1 Landfill | 562212 | Solid Waste Landfill |  | 31.62075 | -83.2499 | OP | 2008 |  | Open Air Fugitive Source |  |  |  |  | OP |  |  | 50100402 | Waste Disposal |  |  | OP |  | 0 |  |  |  | 0 | 0 |  |  | 1,4-Dichlorobenzene | HAP | HAP-VOC | .436463716143644 | LB | 0 | [5 empty] | 2005NEI | 2005NEI
13155 | Irwin | 2655011 |  |  | Ocilla Ph1 Landfill | 562212 | Solid Waste Landfill |  | 31.62075 | -83.2499 | OP | 2008 |  | Open Air Fugitive Source |  |  |  |  | OP |  |  | 50100402 | Waste Disposal |  |  | OP |  | 0 |  |  |  | 0 | 0 |  |  | Ethylene Dibromide | HAP | HAP-VOC | .00265639141525972 | LB | 0 | [5 empty] | 2005NEI | 2005NEI
13155 | Irwin | 2655011 |  |  | Ocilla Ph1 Landfill | 562212 | Solid Waste Landfill |  | 31.62075 | -83.2499 | OP | 2008 |  | Open Air Fugitive Source |  |  |  |  | OP |  |  | 50100402 | Waste Disposal |  |  | OP |  | 0 |  |  |  | 0 | 0 |  |  | Acrylonitrile | HAP | HAP-VOC | 4.74878461446136 | LB | 0 | [5 empty] | 2005NEI | 2005NEI
13155 | Irwin | 2655011 |  |  | Ocilla Ph1 Landfill | 562212 | Solid Waste Landfill |  | 31.62075 | -83.2499 | OP | 2008 |  | Open Air Fugitive Source |  |  |  |  | OP |  |  | 50100402 | Waste Disposal |  |  | OP |  | 0 |  |  |  | 0 | 0 |  |  | Methyl Isobutyl Ketone | HAP | HAP-VOC | 2.64817961978398 | LB | 0 | [5 empty] | 2005NEI | 2005NEI
13155 | Irwin | 2655011 |  |  | Ocilla Ph1 Landfill | 562212 | Solid Waste Landfill |  | 31.62075 | -83.2499 | OP | 2008 |  | Open Air Fugitive Source |  |  |  |  | OP |  |  | 50100402 | Waste Disposal |  |  | OP |  | 0 |  |  |  | 0 | 0 |  |  | Toluene | HAP | HAP-VOC | 214.929749198956 | LB | 0 | [5 empty] | 2005NEI | 2005NEI
13155 | Irwin | 2655011 |  |  | Ocilla Ph1 Landfill | 562212 | Solid Waste Landfill |  | 31.62075 | -83.2499 | OP | 2008 |  | Open Air Fugitive Source |  |  |  |  | OP |  |  | 50100402 | Waste Disposal |  |  | OP |  | 0 |  |  |  | 0 | 0 |  |  | Hexane | HAP | HAP-VOC | 8.00540624833796 | LB | 0 | [5 empty] | 2005NEI | 2005NEI
13155 | Irwin | 2655011 |  |  | Ocilla Ph1 Landfill | 562212 | Solid Waste Landfill |  | 31.62075 | -83.2499 | OP | 2008 |  | Open Air Fugitive Source |  |  |  |  | OP |  |  | 50100402 | Waste Disposal |  |  | OP |  | 0 |  |  |  | 0 | 0 |  |  | Tetrachloroethylene | HAP |  | 8.7454759351932 | LB | 0 | [5 empty] | 2005NEI | 2005NEI
13155 | Irwin | 2655011 |  |  | Ocilla Ph1 Landfill | 562212 | Solid Waste Landfill |  | 31.62075 | -83.2499 | OP | 2008 |  | Open Air Fugitive Source |  |  |  |  | OP |  |  | 50100402 | Waste Disposal |  |  | OP |  | 0 |  |  |  | 0 | 0 |  |  | Mercury & Compounds | HAP | HAP-Metal | .000828222349851256 | LB | 0 | [5 empty] | 2005NEI | 2005NEI
13155 | Irwin | 2655011 |  |  | Ocilla Ph1 Landfill | 562212 | Solid Waste Landfill |  | 31.62075 | -83.2499 | OP | 2008 |  | Open Air Fugitive Source |  |  |  |  | OP |  |  | 50100402 | Waste Disposal |  |  | OP |  | 0 |  |  |  | 0 | 0 |  |  | Carbonyl Sulfide | HAP | HAP-VOC | .416164689345216 | LB | 0 | [5 empty] | 2005NEI | 2005NEI
13155 | Irwin | 2655011 |  |  | Ocilla Ph1 Landfill | 562212 | Solid Waste Landfill |  | 31.62075 | -83.2499 | OP | 2008 |  | Open Air Fugitive Source |  |  |  |  | OP |  |  | 50100402 | Waste Disposal |  |  | OP |  | 0 |  |  |  | 0 | 0 |  |  | Carbon Tetrachloride | HAP | HAP-VOC | .00870043123959028 | LB | 0 | [5 empty] | 2005NEI | 2005NEI
13155 | Irwin | 2655011 |  |  | Ocilla Ph1 Landfill | 562212 | Solid Waste Landfill |  | 31.62075 | -83.2499 | OP | 2008 |  | Open Air Fugitive Source |  |  |  |  | OP |  |  | 50100402 | Waste Disposal |  |  | OP |  | 0 |  |  |  | 0 | 0 |  |  | Benzene | HAP | HAP-VOC | 12.25860730918618 | LB | 0 | [5 empty] | 2005NEI | 2005NEI
13155 | Irwin | 2655011 |  |  | Ocilla Ph1 Landfill | 562212 | Solid Waste Landfill |  | 31.62075 | -83.2499 | OP | 2008 |  | Open Air Fugitive Source |  |  |  |  | OP |  |  | 50100402 | Waste Disposal |  |  | OP |  | 0 |  |  |  | 0 | 0 |  |  | Methyl Chloroform | HAP |  | .90546921683786 | LB | 0 | [5 empty] | 2005NEI | 2005NEI
13155 | Irwin | 2655011 |  |  | Ocilla Ph1 Landfill | 562212 | Solid Waste Landfill |  | 31.62075 | -83.2499 | OP | 2008 |  | Open Air Fugitive Source |  |  |  |  | OP |  |  | 50100402 | Waste Disposal |  |  | OP |  | 0 |  |  |  | 0 | 0 |  |  | Vinyl Chloride | HAP | HAP-VOC | 6.4861590470002 | LB | 0 | [5 empty] | 2005NEI | 2005NEI
13155 | Irwin | 2655011 |  |  | Ocilla Ph1 Landfill | 562212 | Solid Waste Landfill |  | 31.62075 | -83.2499 | OP | 2008 |  | Open Air Fugitive Source |  |  |  |  | OP |  |  | 50100402 | Waste Disposal |  |  | OP |  | 0 |  |  |  | 0 | 0 |  |  | Methylene Chloride | HAP |  | 17.17353939436822 | LB | 0 | [5 empty] | 2005NEI | 2005NEI
13155 | Irwin | 2655011 |  |  | Ocilla Ph1 Landfill | 562212 | Solid Waste Landfill |  | 31.62075 | -83.2499 | OP | 2008 |  | Open Air Fugitive Source |  |  |  |  | OP |  |  | 50100402 | Waste Disposal |  |  | OP |  | 0 |  |  |  | 0 | 0 |  |  | Ethylidene Dichloride | HAP | HAP-VOC | 3.28772267813968 | LB | 0 | [5 empty] | 2005NEI | 2005NEI
13155 | Irwin | 2655011 |  |  | Ocilla Ph1 Landfill | 562212 | Solid Waste Landfill |  | 31.62075 | -83.2499 | OP | 2008 |  | Open Air Fugitive Source |  |  |  |  | OP |  |  | 50100402 | Waste Disposal |  |  | OP |  | 0 |  |  |  | 0 | 0 |  |  | Vinylidene Chloride | HAP | HAP-VOC | .274122401314964 | LB | 0 | [5 empty] | 2005NEI | 2005NEI
13155 | Irwin | 2655011 |  |  | Ocilla Ph1 Landfill | 562212 | Solid Waste Landfill |  | 31.62075 | -83.2499 | OP | 2008 |  | Open Air Fugitive Source |  |  |  |  | OP |  |  | 50100402 | Waste Disposal |  |  | OP |  | 0 |  |  |  | 0 | 0 |  |  | Trichloroethylene | HAP | HAP-VOC | 5.23829415406558 | LB | 0 | [5 empty] | 2005NEI | 2005NEI
13155 | Irwin | 2655011 |  |  | Ocilla Ph1 Landfill | 562212 | Solid Waste Landfill |  | 31.62075 | -83.2499 | OP | 2008 |  | Open Air Fugitive Source |  |  |  |  | OP |  |  | 50100402 | Waste Disposal |  |  | OP |  | 0 |  |  |  | 0 | 0 |  |  | Ethyl Benzene | HAP | HAP-VOC | 6.9194783015154 | LB | 0 | [5 empty] | 2005NEI | 2005NEI
13155 | Irwin | 2655011 |  |  | Ocilla Ph1 Landfill | 562212 | Solid Waste Landfill |  | 31.62075 | -83.2499 | OP | 2008 |  | Open Air Fugitive Source |  |  |  |  | OP |  |  | 50100402 | Waste Disposal |  |  | OP |  | 0 |  |  |  | 0 | 0 |  |  | Ethylene Dichloride | HAP | HAP-VOC | .57366064895775 | LB | 0 | [5 empty] | 2005NEI | 2005NEI
13157 | Jackson | 2655211 |  |  | Jackson County / Commerce / Pigeon Street Lf | 562212 | Solid Waste Landfill |  | 34.13314 | -83.5877 | OP | 2008 |  | Open Air Fugitive Source |  |  |  |  | OP |  |  | 50100402 | Waste Disposal |  |  | OP |  | 0 |  |  |  | 0 | 0 |  |  | Methyl Chloride | HAP | HAP-VOC | 4.35344231248848 | LB | 0 | [5 empty] | 2005NEI | 2005NEI
13157 | Jackson | 2655211 |  |  | Jackson County / Commerce / Pigeon Street Lf | 562212 | Solid Waste Landfill |  | 34.13314 | -83.5877 | OP | 2008 |  | Open Air Fugitive Source |  |  |  |  | OP |  |  | 50100402 | Waste Disposal |  |  | OP |  | 0 |  |  |  | 0 | 0 |  |  | Trichloroethylene | HAP | HAP-VOC | 26.4010025364904 | LB | 0 | [5 empty] | 2005NEI | 2005NEI
13157 | Jackson | 2655211 |  |  | Jackson County / Commerce / Pigeon Street Lf | 562212 | Solid Waste Landfill |  | 34.13314 | -83.5877 | OP | 2008 |  | Open Air Fugitive Source |  |  |  |  | OP |  |  | 50100402 | Waste Disposal |  |  | OP |  | 0 |  |  |  | 0 | 0 |  |  | Ethyl Benzene | HAP | HAP-VOC | 34.8741706396376 | LB | 0 | [5 empty] | 2005NEI | 2005NEI
13157 | Jackson | 2655211 |  |  | Jackson County / Commerce / Pigeon Street Lf | 562212 | Solid Waste Landfill |  | 34.13314 | -83.5877 | OP | 2008 |  | Open Air Fugitive Source |  |  |  |  | OP |  |  | 50100402 | Waste Disposal |  |  | OP |  | 0 |  |  |  | 0 | 0 |  |  | Ethylene Dichloride | HAP | HAP-VOC | 2.89124967074706 | LB | 0 | [5 empty] | 2005NEI | 2005NEI
13157 | Jackson | 2655211 |  |  | Jackson County / Commerce / Pigeon Street Lf | 562212 | Solid Waste Landfill |  | 34.13314 | -83.5877 | OP | 2008 |  | Open Air Fugitive Source |  |  |  |  | OP |  |  | 50100402 | Waste Disposal |  |  | OP |  | 0 |  |  |  | 0 | 0 |  |  | Toluene | HAP | HAP-VOC | 1083.24593596274 | LB | 0 | [5 empty] | 2005NEI | 2005NEI
13157 | Jackson | 2655211 |  |  | Jackson County / Commerce / Pigeon Street Lf | 562212 | Solid Waste Landfill |  | 34.13314 | -83.5877 | OP | 2008 |  | Open Air Fugitive Source |  |  |  |  | OP |  |  | 50100402 | Waste Disposal |  |  | OP |  | 0 |  |  |  | 0 | 0 |  |  | Xylenes (Mixed Isomers) | HAP | HAP-VOC | 91.535241809027 | LB | 0 | [5 empty] | 2005NEI | 2005NEI
13157 | Jackson | 2655211 |  |  | Jackson County / Commerce / Pigeon Street Lf | 562212 | Solid Waste Landfill |  | 34.13314 | -83.5877 | OP | 2008 |  | Open Air Fugitive Source |  |  |  |  | OP |  |  | 50100402 | Waste Disposal |  |  | OP |  | 0 |  |  |  | 0 | 0 |  |  | Carbon Tetrachloride | HAP | HAP-VOC | .043850173447535 | LB | 0 | [5 empty] | 2005NEI | 2005NEI
13157 | Jackson | 2655211 |  |  | Jackson County / Commerce / Pigeon Street Lf | 562212 | Solid Waste Landfill |  | 34.13314 | -83.5877 | OP | 2008 |  | Open Air Fugitive Source |  |  |  |  | OP |  |  | 50100402 | Waste Disposal |  |  | OP |  | 0 |  |  |  | 0 | 0 |  |  | 1,1,2,2-Tetrachloroethane | HAP | HAP-VOC | 13.27658491064958 | LB | 0 | [5 empty] | 2005NEI | 2005NEI
13157 | Jackson | 2655211 |  |  | Jackson County / Commerce / Pigeon Street Lf | 562212 | Solid Waste Landfill |  | 34.13314 | -83.5877 | OP | 2008 |  | Open Air Fugitive Source |  |  |  |  | OP |  |  | 50100402 | Waste Disposal |  |  | OP |  | 0 |  |  |  | 0 | 0 |  |  | Propylene Dichloride | HAP | HAP-VOC | 1.449159300732014 | LB | 0 | [5 empty] | 2005NEI | 2005NEI
13157 | Jackson | 2655211 |  |  | Jackson County / Commerce / Pigeon Street Lf | 562212 | Solid Waste Landfill |  | 34.13314 | -83.5877 | OP | 2008 |  | Open Air Fugitive Source |  |  |  |  | OP |  |  | 50100402 | Waste Disposal |  |  | OP |  | 0 |  |  |  | 0 | 0 |  |  | 1,4-Dichlorobenzene | HAP | HAP-VOC | 2.19977712936396 | LB | 0 | [5 empty] | 2005NEI | 2005NEI
13157 | Jackson | 2655211 |  |  | Jackson County / Commerce / Pigeon Street Lf | 562212 | Solid Waste Landfill |  | 34.13314 | -83.5877 | OP | 2008 |  | Open Air Fugitive Source |  |  |  |  | OP |  |  | 50100402 | Waste Disposal |  |  | OP |  | 0 |  |  |  | 0 | 0 |  |  | Ethylene Dibromide | HAP | HAP-VOC | .013388212732909 | LB | 0 | [5 empty] | 2005NEI | 2005NEI
13157 | Jackson | 2655211 |  |  | Jackson County / Commerce / Pigeon Street Lf | 562212 | Solid Waste Landfill |  | 34.13314 | -83.5877 | OP | 2008 |  | Open Air Fugitive Source |  |  |  |  | OP |  |  | 50100402 | Waste Disposal |  |  | OP |  | 0 |  |  |  | 0 | 0 |  |  | Acrylonitrile | HAP | HAP-VOC | 23.9338744568852 | LB | 0 | [5 empty] | 2005NEI | 2005NEI
13157 | Jackson | 2655211 |  |  | Jackson County / Commerce / Pigeon Street Lf | 562212 | Solid Waste Landfill |  | 34.13314 | -83.5877 | OP | 2008 |  | Open Air Fugitive Source |  |  |  |  | OP |  |  | 50100402 | Waste Disposal |  |  | OP |  | 0 |  |  |  | 0 | 0 |  |  | Methyl Isobutyl Ketone | HAP | HAP-VOC | 13.34682528371126 | LB | 0 | [5 empty] | 2005NEI | 2005NEI
13157 | Jackson | 2655211 |  |  | Jackson County / Commerce / Pigeon Street Lf | 562212 | Solid Waste Landfill |  | 34.13314 | -83.5877 | OP | 2008 |  | Open Air Fugitive Source |  |  |  |  | OP |  |  | 50100402 | Waste Disposal |  |  | OP |  | 0 |  |  |  | 0 | 0 |  |  | Chlorobenzene | HAP | HAP-VOC | 2.0052390158828 | LB | 0 | [5 empty] | 2005NEI | 2005NEI
13157 | Jackson | 2655211 |  |  | Jackson County / Commerce / Pigeon Street Lf | 562212 | Solid Waste Landfill |  | 34.13314 | -83.5877 | OP | 2008 |  | Open Air Fugitive Source |  |  |  |  | OP |  |  | 50100402 | Waste Disposal |  |  | OP |  | 0 |  |  |  | 0 | 0 |  |  | Methylene Chloride | HAP |  | 86.5546385476158 | LB | 0 | [5 empty] | 2005NEI | 2005NEI
13157 | Jackson | 2655211 |  |  | Jackson County / Commerce / Pigeon Street Lf | 562212 | Solid Waste Landfill |  | 34.13314 | -83.5877 | OP | 2008 |  | Open Air Fugitive Source |  |  |  |  | OP |  |  | 50100402 | Waste Disposal |  |  | OP |  | 0 |  |  |  | 0 | 0 |  |  | Tetrachloroethylene | HAP |  | 44.0771987133738 | LB | 0 | [5 empty] | 2005NEI | 2005NEI
13157 | Jackson | 2655211 |  |  | Jackson County / Commerce / Pigeon Street Lf | 562212 | Solid Waste Landfill |  | 34.13314 | -83.5877 | OP | 2008 |  | Open Air Fugitive Source |  |  |  |  | OP |  |  | 50100402 | Waste Disposal |  |  | OP |  | 0 |  |  |  | 0 | 0 |  |  | Hexane | HAP | HAP-VOC | 40.3472474916234 | LB | 0 | [5 empty] | 2005NEI | 2005NEI
13157 | Jackson | 2655211 |  |  | Jackson County / Commerce / Pigeon Street Lf | 562212 | Solid Waste Landfill |  | 34.13314 | -83.5877 | OP | 2008 |  | Open Air Fugitive Source |  |  |  |  | OP |  |  | 50100402 | Waste Disposal |  |  | OP |  | 0 |  |  |  | 0 | 0 |  |  | Vinylidene Chloride | HAP | HAP-VOC | 1.381576902627422 | LB | 0 | [5 empty] | 2005NEI | 2005NEI
13157 | Jackson | 2655211 |  |  | Jackson County / Commerce / Pigeon Street Lf | 562212 | Solid Waste Landfill |  | 34.13314 | -83.5877 | OP | 2008 |  | Open Air Fugitive Source |  |  |  |  | OP |  |  | 50100402 | Waste Disposal |  |  | OP |  | 0 |  |  |  | 0 | 0 |  |  | Ethylidene Dichloride | HAP | HAP-VOC | 16.57012229782396 | LB | 0 | [5 empty] | 2005NEI | 2005NEI
13157 | Jackson | 2655211 |  |  | Jackson County / Commerce / Pigeon Street Lf | 562212 | Solid Waste Landfill |  | 34.13314 | -83.5877 | OP | 2008 |  | Open Air Fugitive Source |  |  |  |  | OP |  |  | 50100402 | Waste Disposal |  |  | OP |  | 0 |  |  |  | 0 | 0 |  |  | Carbon Disulfide | HAP | HAP-VOC | 3.14648652600964 | LB | 0 | [5 empty] | 2005NEI | 2005NEI
13157 | Jackson | 2655211 |  |  | Jackson County / Commerce / Pigeon Street Lf | 562212 | Solid Waste Landfill |  | 34.13314 | -83.5877 | OP | 2008 |  | Open Air Fugitive Source |  |  |  |  | OP |  |  | 50100402 | Waste Disposal |  |  | OP |  | 0 |  |  |  | 0 | 0 |  |  | Ethyl Chloride | HAP | HAP-VOC | 5.74706917665058 | LB | 0 | [5 empty] | 2005NEI | 2005NEI
13157 | Jackson | 2655211 |  |  | Jackson County / Commerce / Pigeon Street Lf | 562212 | Solid Waste Landfill |  | 34.13314 | -83.5877 | OP | 2008 |  | Open Air Fugitive Source |  |  |  |  | OP |  |  | 50100402 | Waste Disposal |  |  | OP |  | 0 |  |  |  | 0 | 0 |  |  | Vinyl Chloride | HAP | HAP-VOC | 32.690241596881 | LB | 0 | [5 empty] | 2005NEI | 2005NEI
13157 | Jackson | 2655211 |  |  | Jackson County / Commerce / Pigeon Street Lf | 562212 | Solid Waste Landfill |  | 34.13314 | -83.5877 | OP | 2008 |  | Open Air Fugitive Source |  |  |  |  | OP |  |  | 50100402 | Waste Disposal |  |  | OP |  | 0 |  |  |  | 0 | 0 |  |  | Methyl Chloroform | HAP |  | 4.56356485286282 | LB | 0 | [5 empty] | 2005NEI | 2005NEI
13157 | Jackson | 2655211 |  |  | Jackson County / Commerce / Pigeon Street Lf | 562212 | Solid Waste Landfill |  | 34.13314 | -83.5877 | OP | 2008 |  | Open Air Fugitive Source |  |  |  |  | OP |  |  | 50100402 | Waste Disposal |  |  | OP |  | 0 |  |  |  | 0 | 0 |  |  | Benzene | HAP | HAP-VOC | 61.7833808382984 | LB | 0 | [5 empty] | 2005NEI | 2005NEI
13157 | Jackson | 2655211 |  |  | Jackson County / Commerce / Pigeon Street Lf | 562212 | Solid Waste Landfill |  | 34.13314 | -83.5877 | OP | 2008 |  | Open Air Fugitive Source |  |  |  |  | OP |  |  | 50100402 | Waste Disposal |  |  | OP |  | 0 |  |  |  | 0 | 0 |  |  | Chloroform | HAP | HAP-VOC | .255229729324356 | LB | 0 | [5 empty] | 2005NEI | 2005NEI
13157 | Jackson | 2655211 |  |  | Jackson County / Commerce / Pigeon Street Lf | 562212 | Solid Waste Landfill |  | 34.13314 | -83.5877 | OP | 2008 |  | Open Air Fugitive Source |  |  |  |  | OP |  |  | 50100402 | Waste Disposal |  |  | OP |  | 0 |  |  |  | 0 | 0 |  |  | Carbonyl Sulfide | HAP | HAP-VOC | 2.0974700342999 | LB | 0 | [5 empty] | 2005NEI | 2005NEI
13157 | Jackson | 2655211 |  |  | Jackson County / Commerce / Pigeon Street Lf | 562212 | Solid Waste Landfill |  | 34.13314 | -83.5877 | OP | 2008 |  | Open Air Fugitive Source |  |  |  |  | OP |  |  | 50100402 | Waste Disposal |  |  | OP |  | 0 |  |  |  | 0 | 0 |  |  | Mercury & Compounds | HAP | HAP-Metal | .00417424064325032 | LB | 0 | [5 empty] | 2005NEI | 2005NEI
13157 | Jackson | 2655311 |  |  | Jackson County / Prison Farm Lf | 562212 | Solid Waste Landfill |  | 34.14593 | -83.55485 | OP | 2008 |  | Open Air Fugitive Source |  |  |  |  | OP |  |  | 50100402 | Waste Disposal |  |  | OP |  | 0 |  |  |  | 0 | 0 |  |  | Propylene Dichloride | HAP | HAP-VOC | 1.680990539908866 | LB | 0 | [5 empty] | 2005NEI | 2005NEI
13157 | Jackson | 2655311 |  |  | Jackson County / Prison Farm Lf | 562212 | Solid Waste Landfill |  | 34.14593 | -83.55485 | OP | 2008 |  | Open Air Fugitive Source |  |  |  |  | OP |  |  | 50100402 | Waste Disposal |  |  | OP |  | 0 |  |  |  | 0 | 0 |  |  | Acrylonitrile | HAP | HAP-VOC | 27.7627287249014 | LB | 0 | [5 empty] | 2005NEI | 2005NEI
13157 | Jackson | 2655311 |  |  | Jackson County / Prison Farm Lf | 562212 | Solid Waste Landfill |  | 34.14593 | -83.55485 | OP | 2008 |  | Open Air Fugitive Source |  |  |  |  | OP |  |  | 50100402 | Waste Disposal |  |  | OP |  | 0 |  |  |  | 0 | 0 |  |  | Ethylene Dibromide | HAP | HAP-VOC | .01553001035768758 | LB | 0 | [5 empty] | 2005NEI | 2005NEI
13157 | Jackson | 2655311 |  |  | Jackson County / Prison Farm Lf | 562212 | Solid Waste Landfill |  | 34.14593 | -83.55485 | OP | 2008 |  | Open Air Fugitive Source |  |  |  |  | OP |  |  | 50100402 | Waste Disposal |  |  | OP |  | 0 |  |  |  | 0 | 0 |  |  | 1,4-Dichlorobenzene | HAP | HAP-VOC | 2.5516894812743 | LB | 0 | [5 empty] | 2005NEI | 2005NEI
13157 | Jackson | 2655311 |  |  | Jackson County / Prison Farm Lf | 562212 | Solid Waste Landfill |  | 34.14593 | -83.55485 | OP | 2008 |  | Open Air Fugitive Source |  |  |  |  | OP |  |  | 50100402 | Waste Disposal |  |  | OP |  | 0 |  |  |  | 0 | 0 |  |  | Methyl Isobutyl Ketone | HAP | HAP-VOC | 15.48200189475516 | LB | 0 | [5 empty] | 2005NEI | 2005NEI
13157 | Jackson | 2655311 |  |  | Jackson County / Prison Farm Lf | 562212 | Solid Waste Landfill |  | 34.14593 | -83.55485 | OP | 2008 |  | Open Air Fugitive Source |  |  |  |  | OP |  |  | 50100402 | Waste Disposal |  |  | OP |  | 0 |  |  |  | 0 | 0 |  |  | Carbon Disulfide | HAP | HAP-VOC | 3.64985000717394 | LB | 0 | [5 empty] | 2005NEI | 2005NEI
13157 | Jackson | 2655311 |  |  | Jackson County / Prison Farm Lf | 562212 | Solid Waste Landfill |  | 34.14593 | -83.55485 | OP | 2008 |  | Open Air Fugitive Source |  |  |  |  | OP |  |  | 50100402 | Waste Disposal |  |  | OP |  | 0 |  |  |  | 0 | 0 |  |  | Ethyl Benzene | HAP | HAP-VOC | 40.4532137376382 | LB | 0 | [5 empty] | 2005NEI | 2005NEI
13157 | Jackson | 2655311 |  |  | Jackson County / Prison Farm Lf | 562212 | Solid Waste Landfill |  | 34.14593 | -83.55485 | OP | 2008 |  | Open Air Fugitive Source |  |  |  |  | OP |  |  | 50100402 | Waste Disposal |  |  | OP |  | 0 |  |  |  | 0 | 0 |  |  | Chloroform | HAP | HAP-VOC | .296060454003244 | LB | 0 | [5 empty] | 2005NEI | 2005NEI
13157 | Jackson | 2655311 |  |  | Jackson County / Prison Farm Lf | 562212 | Solid Waste Landfill |  | 34.14593 | -83.55485 | OP | 2008 |  | Open Air Fugitive Source |  |  |  |  | OP |  |  | 50100402 | Waste Disposal |  |  | OP |  | 0 |  |  |  | 0 | 0 |  |  | Xylenes (Mixed Isomers) | HAP | HAP-VOC | 106.1787171855578 | LB | 0 | [5 empty] | 2005NEI | 2005NEI
13157 | Jackson | 2655311 |  |  | Jackson County / Prison Farm Lf | 562212 | Solid Waste Landfill |  | 34.14593 | -83.55485 | OP | 2008 |  | Open Air Fugitive Source |  |  |  |  | OP |  |  | 50100402 | Waste Disposal |  |  | OP |  | 0 |  |  |  | 0 | 0 |  |  | Chlorobenzene | HAP | HAP-VOC | 2.32602986728406 | LB | 0 | [5 empty] | 2005NEI | 2005NEI
13157 | Jackson | 2655311 |  |  | Jackson County / Prison Farm Lf | 562212 | Solid Waste Landfill |  | 34.14593 | -83.55485 | OP | 2008 |  | Open Air Fugitive Source |  |  |  |  | OP |  |  | 50100402 | Waste Disposal |  |  | OP |  | 0 |  |  |  | 0 | 0 |  |  | Ethylene Dichloride | HAP | HAP-VOC | 3.35378128725076 | LB | 0 | [5 empty] | 2005NEI | 2005NEI
13157 | Jackson | 2655311 |  |  | Jackson County / Prison Farm Lf | 562212 | Solid Waste Landfill |  | 34.14593 | -83.55485 | OP | 2008 |  | Open Air Fugitive Source |  |  |  |  | OP |  |  | 50100402 | Waste Disposal |  |  | OP |  | 0 |  |  |  | 0 | 0 |  |  | Toluene | HAP | HAP-VOC | 1256.539684649084 | LB | 0 | [5 empty] | 2005NEI | 2005NEI
13157 | Jackson | 2655311 |  |  | Jackson County / Prison Farm Lf | 562212 | Solid Waste Landfill |  | 34.14593 | -83.55485 | OP | 2008 |  | Open Air Fugitive Source |  |  |  |  | OP |  |  | 50100402 | Waste Disposal |  |  | OP |  | 0 |  |  |  | 0 | 0 |  |  | Methyl Chloride | HAP | HAP-VOC | 5.04989019470498 | LB | 0 | [5 empty] | 2005NEI | 2005NEI
13157 | Jackson | 2655311 |  |  | Jackson County / Prison Farm Lf | 562212 | Solid Waste Landfill |  | 34.14593 | -83.55485 | OP | 2008 |  | Open Air Fugitive Source |  |  |  |  | OP |  |  | 50100402 | Waste Disposal |  |  | OP |  | 0 |  |  |  | 0 | 0 |  |  | Hexane | HAP | HAP-VOC | 46.8018535370962 | LB | 0 | [5 empty] | 2005NEI | 2005NEI
13157 | Jackson | 2655311 |  |  | Jackson County / Prison Farm Lf | 562212 | Solid Waste Landfill |  | 34.14593 | -83.55485 | OP | 2008 |  | Open Air Fugitive Source |  |  |  |  | OP |  |  | 50100402 | Waste Disposal |  |  | OP |  | 0 |  |  |  | 0 | 0 |  |  | 1,1,2,2-Tetrachloroethane | HAP | HAP-VOC | 15.4005247220408 | LB | 0 | [5 empty] | 2005NEI | 2005NEI
13157 | Jackson | 2655311 |  |  | Jackson County / Prison Farm Lf | 562212 | Solid Waste Landfill |  | 34.14593 | -83.55485 | OP | 2008 |  | Open Air Fugitive Source |  |  |  |  | OP |  |  | 50100402 | Waste Disposal |  |  | OP |  | 0 |  |  |  | 0 | 0 |  |  | Mercury & Compounds | HAP | HAP-Metal | .0048420204935803 | LB | 0 | [5 empty] | 2005NEI | 2005NEI
13157 | Jackson | 2655311 |  |  | Jackson County / Prison Farm Lf | 562212 | Solid Waste Landfill |  | 34.14593 | -83.55485 | OP | 2008 |  | Open Air Fugitive Source |  |  |  |  | OP |  |  | 50100402 | Waste Disposal |  |  | OP |  | 0 |  |  |  | 0 | 0 |  |  | Tetrachloroethylene | HAP |  | 51.1285088019224 | LB | 0 | [5 empty] | 2005NEI | 2005NEI
13157 | Jackson | 2655311 |  |  | Jackson County / Prison Farm Lf | 562212 | Solid Waste Landfill |  | 34.14593 | -83.55485 | OP | 2008 |  | Open Air Fugitive Source |  |  |  |  | OP |  |  | 50100402 | Waste Disposal |  |  | OP |  | 0 |  |  |  | 0 | 0 |  |  | Trichloroethylene | HAP | HAP-VOC | 30.6245389899736 | LB | 0 | [5 empty] | 2005NEI | 2005NEI
13157 | Jackson | 2655311 |  |  | Jackson County / Prison Farm Lf | 562212 | Solid Waste Landfill |  | 34.14593 | -83.55485 | OP | 2008 |  | Open Air Fugitive Source |  |  |  |  | OP |  |  | 50100402 | Waste Disposal |  |  | OP |  | 0 |  |  |  | 0 | 0 |  |  | Vinylidene Chloride | HAP | HAP-VOC | 1.602596555327054 | LB | 0 | [5 empty] | 2005NEI | 2005NEI
13157 | Jackson | 2655311 |  |  | Jackson County / Prison Farm Lf | 562212 | Solid Waste Landfill |  | 34.14593 | -83.55485 | OP | 2008 |  | Open Air Fugitive Source |  |  |  |  | OP |  |  | 50100402 | Waste Disposal |  |  | OP |  | 0 |  |  |  | 0 | 0 |  |  | Methylene Chloride | HAP |  | 100.401335112212 | LB | 0 | [5 empty] | 2005NEI | 2005NEI
13157 | Jackson | 2655311 |  |  | Jackson County / Prison Farm Lf | 562212 | Solid Waste Landfill |  | 34.14593 | -83.55485 | OP | 2008 |  | Open Air Fugitive Source |  |  |  |  | OP |  |  | 50100402 | Waste Disposal |  |  | OP |  | 0 |  |  |  | 0 | 0 |  |  | Vinyl Chloride | HAP | HAP-VOC | 37.91990766228 | LB | 0 | [5 empty] | 2005NEI | 2005NEI
13157 | Jackson | 2655311 |  |  | Jackson County / Prison Farm Lf | 562212 | Solid Waste Landfill |  | 34.14593 | -83.55485 | OP | 2008 |  | Open Air Fugitive Source |  |  |  |  | OP |  |  | 50100402 | Waste Disposal |  |  | OP |  | 0 |  |  |  | 0 | 0 |  |  | Ethylidene Dichloride | HAP | HAP-VOC | 19.22095025281558 | LB | 0 | [5 empty] | 2005NEI | 2005NEI
13157 | Jackson | 2655311 |  |  | Jackson County / Prison Farm Lf | 562212 | Solid Waste Landfill |  | 34.14593 | -83.55485 | OP | 2008 |  | Open Air Fugitive Source |  |  |  |  | OP |  |  | 50100402 | Waste Disposal |  |  | OP |  | 0 |  |  |  | 0 | 0 |  |  | Methyl Chloroform | HAP |  | 5.29362737557422 | LB | 0 | [5 empty] | 2005NEI | 2005NEI
13157 | Jackson | 2655311 |  |  | Jackson County / Prison Farm Lf | 562212 | Solid Waste Landfill |  | 34.14593 | -83.55485 | OP | 2008 |  | Open Air Fugitive Source |  |  |  |  | OP |  |  | 50100402 | Waste Disposal |  |  | OP |  | 0 |  |  |  | 0 | 0 |  |  | Benzene | HAP | HAP-VOC | 71.6672616049214 | LB | 0 | [5 empty] | 2005NEI | 2005NEI
13157 | Jackson | 2655311 |  |  | Jackson County / Prison Farm Lf | 562212 | Solid Waste Landfill |  | 34.14593 | -83.55485 | OP | 2008 |  | Open Air Fugitive Source |  |  |  |  | OP |  |  | 50100402 | Waste Disposal |  |  | OP |  | 0 |  |  |  | 0 | 0 |  |  | Carbon Tetrachloride | HAP | HAP-VOC | .0508651648589878 | LB | 0 | [5 empty] | 2005NEI | 2005NEI
13157 | Jackson | 2655311 |  |  | Jackson County / Prison Farm Lf | 562212 | Solid Waste Landfill |  | 34.14593 | -83.55485 | OP | 2008 |  | Open Air Fugitive Source |  |  |  |  | OP |  |  | 50100402 | Waste Disposal |  |  | OP |  | 0 |  |  |  | 0 | 0 |  |  | Carbonyl Sulfide | HAP | HAP-VOC | 2.43301566889122 | LB | 0 | [5 empty] | 2005NEI | 2005NEI
13157 | Jackson | 2655311 |  |  | Jackson County / Prison Farm Lf | 562212 | Solid Waste Landfill |  | 34.14593 | -83.55485 | OP | 2008 |  | Open Air Fugitive Source |  |  |  |  | OP |  |  | 50100402 | Waste Disposal |  |  | OP |  | 0 |  |  |  | 0 | 0 |  |  | Ethyl Chloride | HAP | HAP-VOC | 6.66646442062754 | LB | 0 | [5 empty] | 2005NEI | 2005NEI
13157 | Jackson | 534311 | 15700015 |  | Louisiana-Pacific Corporation | 321219 | Reconstituted Wood Product Manufacturing |  | 34.037903 | -83.402495 | TS | 2009 | PR01 | Unclassified | Board Press | 25.8 | TON/HR |  | TS | 2009 | 1 | 30701057 | Industrial Processes - Pulp & Paper | Press |  | PS | 2009 | 363298 | E3FT2 |  |  | 7714 | 0 |  |  | Nitrogen Oxides | CAP |  | 49.1 | TON | .27 | LB | E3FT2 |  |  |  | 2005NEI | 2005NEI
13157 | Jackson | 534311 | 15700015 |  | Louisiana-Pacific Corporation | 321219 | Reconstituted Wood Product Manufacturing |  | 34.037903 | -83.402495 | TS | 2009 | PR01 | Unclassified | Board Press | 25.8 | TON/HR |  | TS | 2009 | 1 | 30701057 | Industrial Processes - Pulp & Paper | Press |  | PS | 2009 | 363298 | E3FT2 |  |  | 7714 | 0 |  |  | Volatile Organic Compounds | CAP |  | 2.1 | TON | .01 | LB | E3FT2 |  |  |  | 2005NEI | 2005NEI
13157 | Jackson | 534311 | 15700015 |  | Louisiana-Pacific Corporation | 321219 | Reconstituted Wood Product Manufacturing |  | 34.037903 | -83.402495 | TS | 2009 | PR01 | Unclassified | Board Press | 25.8 | TON/HR |  | TS | 2009 | 1 | 30701057 | Industrial Processes - Pulp & Paper | Press |  | PS | 2009 | 363298 | E3FT2 |  |  | 7714 | 0 |  |  | PM10 Primary (Filt + Cond) | CAP |  | 10.9 | TON | [6 empty] | 2005NEI | 2005NEI
13157 | Jackson | 534311 | 15700015 |  | Louisiana-Pacific Corporation | 321219 | Reconstituted Wood Product Manufacturing |  | 34.037903 | -83.402495 | TS | 2009 | PR01 | Unclassified | Board Press | 25.8 | TON/HR |  | TS | 2009 | 1 | 30701057 | Industrial Processes - Pulp & Paper | Press |  | PS | 2009 | 363298 | E3FT2 |  |  | 7714 | 0 |  |  | PM Primary (Filt + Cond) | CAP |  | 10.9 | TON | [6 empty] | 2005NEI | 2005NEI
13157 | Jackson | 534311 | 15700015 |  | Louisiana-Pacific Corporation | 321219 | Reconstituted Wood Product Manufacturing |  | 34.037903 | -83.402495 | TS | 2009 | PR01 | Unclassified | Board Press | 25.8 | TON/HR |  | TS | 2009 | 1 | 30701057 | Industrial Processes - Pulp & Paper | Press |  | PS | 2009 | 363298 | E3FT2 |  |  | 7714 | 0 |  |  | Carbon Monoxide | CAP |  | 8.4 | TON | .05 | LB | E3FT2 |  |  |  | 2005NEI | 2005NEI
13157 | Jackson | 534311 | 15700015 |  | Louisiana-Pacific Corporation | 321219 | Reconstituted Wood Product Manufacturing |  | 34.037903 | -83.402495 | TS | 2009 | C006 | Unclassified | Sawline Pneumatic System | 25.8 | TON/HR |  | TS | 2009 | 1 | 30700802 | Industrial Processes - Pulp & Paper | Sawline Pneumatic System |  | PS | 2009 | 8887 | E6FT3 |  |  | 7714 | 0 |  |  | PM2.5 Primary (Filt + Cond) | CAP |  | .4 | TON | [6 empty] | 2005NEI | 2005NEI
13157 | Jackson | 534311 | 15700015 |  | Louisiana-Pacific Corporation | 321219 | Reconstituted Wood Product Manufacturing |  | 34.037903 | -83.402495 | TS | 2009 | PR01 | Unclassified | Board Press | 25.8 | TON/HR |  | TS | 2009 | 1 | 30701057 | Industrial Processes - Pulp & Paper | Press |  | PS | 2009 | 363298 | E3FT2 |  |  | 7714 | 0 |  |  | PM2.5 Primary (Filt + Cond) | CAP |  | 10.9 | TON | [6 empty] | 2005NEI | 2005NEI
13157 | Jackson | 534311 | 15700015 |  | Louisiana-Pacific Corporation | 321219 | Reconstituted Wood Product Manufacturing |  | 34.037903 | -83.402495 | TS | 2009 | C006 | Unclassified | Sawline Pneumatic System | 25.8 | TON/HR |  | TS | 2009 | 1 | 30700802 | Industrial Processes - Pulp & Paper | Sawline Pneumatic System |  | PS | 2009 | 8887 | E6FT3 |  |  | 7714 | 0 |  |  | Volatile Organic Compounds | CAP |  | 8.7 | TON | .05 | LB | E3FT2 |  |  |  | 2005NEI | 2005NEI
13157 | Jackson | 534311 | 15700015 |  | Louisiana-Pacific Corporation | 321219 | Reconstituted Wood Product Manufacturing |  | 34.037903 | -83.402495 | TS | 2009 | C006 | Unclassified | Sawline Pneumatic System | 25.8 | TON/HR |  | TS | 2009 | 1 | 30700802 | Industrial Processes - Pulp & Paper | Sawline Pneumatic System |  | PS | 2009 | 8887 | E6FT3 |  |  | 7714 | 0 |  |  | PM Primary (Filt + Cond) | CAP |  | 3.2 | TON | [6 empty] | 2005NEI | 2005NEI
13157 | Jackson | 534311 | 15700015 |  | Louisiana-Pacific Corporation | 321219 | Reconstituted Wood Product Manufacturing |  | 34.037903 | -83.402495 | TS | 2009 | C007 | Unclassified | Tongue & Groove / Sander pneumatic system | 25.8 | TON/HR |  | TS | 2009 | 1 | 30700702 | Industrial Processes - Pulp & Paper | T&G/Sander pneumatic system |  | PS | 2009 | 4320 | E6FT3 |  |  | 3000 | 0 |  |  | Volatile Organic Compounds | CAP |  | .5 | TON | .02 | LB | E3FT2 |  |  |  | 2005NEI | 2005NEI
13157 | Jackson | 534311 | 15700015 |  | Louisiana-Pacific Corporation | 321219 | Reconstituted Wood Product Manufacturing |  | 34.037903 | -83.402495 | TS | 2009 | C007 | Unclassified | Tongue & Groove / Sander pneumatic system | 25.8 | TON/HR |  | TS | 2009 | 1 | 30700702 | Industrial Processes - Pulp & Paper | T&G/Sander pneumatic system |  | PS | 2009 | 4320 | E6FT3 |  |  | 3000 | 0 |  |  | PM10 Primary (Filt + Cond) | CAP |  | .8 | TON | [6 empty] | 2005NEI | 2005NEI
13157 | Jackson | 534311 | 15700015 |  | Louisiana-Pacific Corporation | 321219 | Reconstituted Wood Product Manufacturing |  | 34.037903 | -83.402495 | TS | 2009 | C007 | Unclassified | Tongue & Groove / Sander pneumatic system | 25.8 | TON/HR |  | TS | 2009 | 1 | 30700702 | Industrial Processes - Pulp & Paper | T&G/Sander pneumatic system |  | PS | 2009 | 4320 | E6FT3 |  |  | 3000 | 0 |  |  | PM Primary (Filt + Cond) | CAP |  | 1.5 | TON | [6 empty] | 2005NEI | 2005NEI
13157 | Jackson | 534311 | 15700015 |  | Louisiana-Pacific Corporation | 321219 | Reconstituted Wood Product Manufacturing |  | 34.037903 | -83.402495 | TS | 2009 | C007 | Unclassified | Tongue & Groove / Sander pneumatic system | 25.8 | TON/HR |  | TS | 2009 | 1 | 30700702 | Industrial Processes - Pulp & Paper | T&G/Sander pneumatic system |  | PS | 2009 | 4320 | E6FT3 |  |  | 3000 | 0 |  |  | PM2.5 Primary (Filt + Cond) | CAP |  | .2 | TON | [6 empty] | 2005NEI | 2005NEI
13157 | Jackson | 534311 | 15700015 |  | Louisiana-Pacific Corporation | 321219 | Reconstituted Wood Product Manufacturing |  | 34.037903 | -83.402495 | TS | 2009 | C006 | Unclassified | Sawline Pneumatic System | 25.8 | TON/HR |  | TS | 2009 | 1 | 30700802 | Industrial Processes - Pulp & Paper | Sawline Pneumatic System |  | PS | 2009 | 8887 | E6FT3 |  |  | 7714 | 0 |  |  | PM10 Primary (Filt + Cond) | CAP |  | 1.6 | TON | [6 empty] | 2005NEI | 2005NEI
13157 | Jackson | 8500711 | 15700034 |  | Dahlberg Combustion Turbine Electric Generating Plant | 221112 | Fossil Fuel Electric Power Generation |  | 34.042 | -83.3978 | OP | 2023 | CT05 | Turbine | Combustion Turbine Unit 5 | 75 | MW |  | OP | 2023 | CT05FO | 20200101 | Fuel Comb - Industrial Boilers, ICEs - Oil | Electric power generation utilizing No. 2 Fuel Oil as fuel source |  | TS | 2023 | 112.922996520996 | GAL |  |  | 416 | 146 |  |  | Volatile Organic Compounds | CAP |  | .003217740885 | TON | [6 empty] | 2005NEI | 2005NEI
13157 | Jackson | 8500711 | 15700034 |  | Dahlberg Combustion Turbine Electric Generating Plant | 221112 | Fossil Fuel Electric Power Generation |  | 34.042 | -83.3978 | OP | 2023 | CT05 | Turbine | Combustion Turbine Unit 5 | 75 | MW |  | OP | 2023 | CT05FO | 20200101 | Fuel Comb - Industrial Boilers, ICEs - Oil | Electric power generation utilizing No. 2 Fuel Oil as fuel source |  | TS | 2023 | 112.922996520996 | GAL |  |  | 416 | 146 |  |  | PM2.5 Primary (Filt + Cond) | CAP |  | .094177782 | TON | [6 empty] | 2005NEI | 2005NEI
13157 | Jackson | 8500711 | 15700034 |  | Dahlberg Combustion Turbine Electric Generating Plant | 221112 | Fossil Fuel Electric Power Generation |  | 34.042 | -83.3978 | OP | 2023 | CT05 | Turbine | Combustion Turbine Unit 5 | 75 | MW |  | OP | 2023 | CT05FO | 20200101 | Fuel Comb - Industrial Boilers, ICEs - Oil | Electric power generation utilizing No. 2 Fuel Oil as fuel source |  | TS | 2023 | 112.922996520996 | GAL |  |  | 416 | 146 |  |  | PM10 Primary (Filt + Cond) | CAP |  | .094177782 | TON | [6 empty] | 2005NEI | 2005NEI
13157 | Jackson | 8500711 | 15700034 |  | Dahlberg Combustion Turbine Electric Generating Plant | 221112 | Fossil Fuel Electric Power Generation |  | 34.042 | -83.3978 | OP | 2023 | CT05 | Turbine | Combustion Turbine Unit 5 | 75 | MW |  | OP | 2023 | CT05FO | 20200101 | Fuel Comb - Industrial Boilers, ICEs - Oil | Electric power generation utilizing No. 2 Fuel Oil as fuel source |  | TS | 2023 | 112.922996520996 | GAL |  |  | 416 | 146 |  |  | PM10 Filterable | CAP |  | .0352145433425903 | TON | [6 empty] | 2005NEI | 2005NEI
13157 | Jackson | 8500711 | 15700034 |  | Dahlberg Combustion Turbine Electric Generating Plant | 221112 | Fossil Fuel Electric Power Generation |  | 34.042 | -83.3978 | OP | 2023 | CT05 | Turbine | Combustion Turbine Unit 5 | 75 | MW |  | OP | 2023 | CT05FO | 20200101 | Fuel Comb - Industrial Boilers, ICEs - Oil | Electric power generation utilizing No. 2 Fuel Oil as fuel source |  | TS | 2023 | 112.922996520996 | GAL |  |  | 416 | 146 |  |  | PM Condensible | CAP |  | .0589632391929626 | TON | [6 empty] | 2005NEI | 2005NEI
13157 | Jackson | 8500711 | 15700034 |  | Dahlberg Combustion Turbine Electric Generating Plant | 221112 | Fossil Fuel Electric Power Generation |  | 34.042 | -83.3978 | OP | 2023 | CT04 | Turbine | Combustion Turbine Unit 4 | 75 | MW |  | OP | 2023 | CT04NG | 20200201 | Fuel Comb - Industrial Boilers, ICEs - Natural Gas | Electric power generation utilizing Natural Gas as fuel source |  | OP | 2023 | 268.242004394531 | E6FT3 |  |  | 416 | 1000 |  |  | PM2.5 Filterable | CAP |  | .255843281745911 | TON | [6 empty] | 2005NEI | 2005NEI
13157 | Jackson | 8500711 | 15700034 |  | Dahlberg Combustion Turbine Electric Generating Plant | 221112 | Fossil Fuel Electric Power Generation |  | 34.042 | -83.3978 | OP | 2023 | CT04 | Turbine | Combustion Turbine Unit 4 | 75 | MW |  | OP | 2023 | CT04NG | 20200201 | Fuel Comb - Industrial Boilers, ICEs - Natural Gas | Electric power generation utilizing Natural Gas as fuel source |  | OP | 2023 | 268.242004394531 | E6FT3 |  |  | 416 | 1000 |  |  | PM Primary (Filt + Cond) | CAP |  | .907328565 | TON | [6 empty] | 2005NEI | 2005NEI
13157 | Jackson | 8500711 | 15700034 |  | Dahlberg Combustion Turbine Electric Generating Plant | 221112 | Fossil Fuel Electric Power Generation |  | 34.042 | -83.3978 | OP | 2023 | CT04 | Turbine | Combustion Turbine Unit 4 | 75 | MW |  | OP | 2023 | CT04FO | 20200101 | Fuel Comb - Industrial Boilers, ICEs - Oil | Electric power generation utilizing No. 2 Fuel Oil as fuel source |  | OP | 2023 | 54.1040000915527 | GAL |  |  | 416 | 146 |  |  | PM2.5 Filterable | CAP |  | .0168720949441195 | TON | [6 empty] | 2005NEI | 2005NEI
13157 | Jackson | 8500711 | 15700034 |  | Dahlberg Combustion Turbine Electric Generating Plant | 221112 | Fossil Fuel Electric Power Generation |  | 34.042 | -83.3978 | OP | 2023 | CT04 | Turbine | Combustion Turbine Unit 4 | 75 | MW |  | OP | 2023 | CT04NG | 20200201 | Fuel Comb - Industrial Boilers, ICEs - Natural Gas | Electric power generation utilizing Natural Gas as fuel source |  | OP | 2023 | 268.242004394531 | E6FT3 |  |  | 416 | 1000 |  |  | Sulfur Dioxide | CAP |  | .1 | TON |  |  |  |  | Continuous Emission Monitoring System |  | 2005NEI | 2005NEI
13157 | Jackson | 8500711 | 15700034 |  | Dahlberg Combustion Turbine Electric Generating Plant | 221112 | Fossil Fuel Electric Power Generation |  | 34.042 | -83.3978 | OP | 2023 | CT04 | Turbine | Combustion Turbine Unit 4 | 75 | MW |  | OP | 2023 | CT04NG | 20200201 | Fuel Comb - Industrial Boilers, ICEs - Natural Gas | Electric power generation utilizing Natural Gas as fuel source |  | OP | 2023 | 268.242004394531 | E6FT3 |  |  | 416 | 1000 |  |  | Volatile Organic Compounds | CAP |  | .2886954525 | TON | [6 empty] | 2005NEI | 2005NEI
13157 | Jackson | 8500711 | 15700034 |  | Dahlberg Combustion Turbine Electric Generating Plant | 221112 | Fossil Fuel Electric Power Generation |  | 34.042 | -83.3978 | OP | 2023 | CT04 | Turbine | Combustion Turbine Unit 4 | 75 | MW |  | OP | 2023 | CT04NG | 20200201 | Fuel Comb - Industrial Boilers, ICEs - Natural Gas | Electric power generation utilizing Natural Gas as fuel source |  | OP | 2023 | 268.242004394531 | E6FT3 |  |  | 416 | 1000 |  |  | PM2.5 Primary (Filt + Cond) | CAP |  | .274318237002216 | TON | [6 empty] | 2005NEI | 2005NEI
13157 | Jackson | 8500711 | 15700034 |  | Dahlberg Combustion Turbine Electric Generating Plant | 221112 | Fossil Fuel Electric Power Generation |  | 34.042 | -83.3978 | OP | 2023 | CT04 | Turbine | Combustion Turbine Unit 4 | 75 | MW |  | OP | 2023 | CT04NG | 20200201 | Fuel Comb - Industrial Boilers, ICEs - Natural Gas | Electric power generation utilizing Natural Gas as fuel source |  | OP | 2023 | 268.242004394531 | E6FT3 |  |  | 416 | 1000 |  |  | PM10 Primary (Filt + Cond) | CAP |  | .274318237002216 | TON | [6 empty] | 2005NEI | 2005NEI
13157 | Jackson | 8500711 | 15700034 |  | Dahlberg Combustion Turbine Electric Generating Plant | 221112 | Fossil Fuel Electric Power Generation |  | 34.042 | -83.3978 | OP | 2023 | CT04 | Turbine | Combustion Turbine Unit 4 | 75 | MW |  | OP | 2023 | CT04NG | 20200201 | Fuel Comb - Industrial Boilers, ICEs - Natural Gas | Electric power generation utilizing Natural Gas as fuel source |  | OP | 2023 | 268.242004394531 | E6FT3 |  |  | 416 | 1000 |  |  | PM10 Filterable | CAP |  | .255843281745911 | TON | [6 empty] | 2005NEI | 2005NEI
13157 | Jackson | 8500711 | 15700034 |  | Dahlberg Combustion Turbine Electric Generating Plant | 221112 | Fossil Fuel Electric Power Generation |  | 34.042 | -83.3978 | OP | 2023 | CT04 | Turbine | Combustion Turbine Unit 4 | 75 | MW |  | OP | 2023 | CT04NG | 20200201 | Fuel Comb - Industrial Boilers, ICEs - Natural Gas | Electric power generation utilizing Natural Gas as fuel source |  | OP | 2023 | 268.242004394531 | E6FT3 |  |  | 416 | 1000 |  |  | PM Condensible | CAP |  | .0184749552563055 | TON | [6 empty] | 2005NEI | 2005NEI
13157 | Jackson | 8500711 | 15700034 |  | Dahlberg Combustion Turbine Electric Generating Plant | 221112 | Fossil Fuel Electric Power Generation |  | 34.042 | -83.3978 | OP | 2023 | CT04 | Turbine | Combustion Turbine Unit 4 | 75 | MW |  | OP | 2023 | CT04NG | 20200201 | Fuel Comb - Industrial Boilers, ICEs - Natural Gas | Electric power generation utilizing Natural Gas as fuel source |  | OP | 2023 | 268.242004394531 | E6FT3 |  |  | 416 | 1000 |  |  | Nitrogen Oxides | CAP |  | 6.445705 | TON |  |  |  |  | Continuous Emission Monitoring System |  | 2005NEI | 2005NEI
13157 | Jackson | 8500711 | 15700034 |  | Dahlberg Combustion Turbine Electric Generating Plant | 221112 | Fossil Fuel Electric Power Generation |  | 34.042 | -83.3978 | OP | 2023 | CT05 | Turbine | Combustion Turbine Unit 5 | 75 | MW |  | OP | 2023 | CT05FO | 20200101 | Fuel Comb - Industrial Boilers, ICEs - Oil | Electric power generation utilizing No. 2 Fuel Oil as fuel source |  | TS | 2023 | 112.922996520996 | GAL |  |  | 416 | 146 |  |  | Carbon Monoxide | CAP |  | .02589889005 | TON | [6 empty] | 2005NEI | 2005NEI
13157 | Jackson | 8500711 | 15700034 |  | Dahlberg Combustion Turbine Electric Generating Plant | 221112 | Fossil Fuel Electric Power Generation |  | 34.042 | -83.3978 | OP | 2023 | CT04 | Turbine | Combustion Turbine Unit 4 | 75 | MW |  | OP | 2023 | CT04NG | 20200201 | Fuel Comb - Industrial Boilers, ICEs - Natural Gas | Electric power generation utilizing Natural Gas as fuel source |  | OP | 2023 | 268.242004394531 | E6FT3 |  |  | 416 | 1000 |  |  | Carbon Monoxide | CAP |  | 11.27287005 | TON | [6 empty] | 2005NEI | 2005NEI
13157 | Jackson | 8500711 | 15700034 |  | Dahlberg Combustion Turbine Electric Generating Plant | 221112 | Fossil Fuel Electric Power Generation |  | 34.042 | -83.3978 | OP | 2023 | CT05 | Turbine | Combustion Turbine Unit 5 | 75 | MW |  | OP | 2023 | CT05FO | 20200101 | Fuel Comb - Industrial Boilers, ICEs - Oil | Electric power generation utilizing No. 2 Fuel Oil as fuel source |  | TS | 2023 | 112.922996520996 | GAL |  |  | 416 | 146 |  |  | PM Primary (Filt + Cond) | CAP |  | .094177782 | TON | [6 empty] | 2005NEI | 2005NEI
13157 | Jackson | 8500711 | 15700034 |  | Dahlberg Combustion Turbine Electric Generating Plant | 221112 | Fossil Fuel Electric Power Generation |  | 34.042 | -83.3978 | OP | 2023 | CT08 | Turbine | Combustion Turbine Unit 8 | 75 | MW |  | OP | 2023 | CT08FO | 20200101 | Fuel Comb - Industrial Boilers, ICEs - Oil | Electric power generation utilizing No. 2 Fuel Oil as fuel source |  | OP | 2023 | 60.8079986572266 | GAL |  |  | 416 | 146 |  |  | PM Condensible | CAP |  | .0317511633038521 | TON | [6 empty] | 2005NEI | 2005NEI
13157 | Jackson | 8500711 | 15700034 |  | Dahlberg Combustion Turbine Electric Generating Plant | 221112 | Fossil Fuel Electric Power Generation |  | 34.042 | -83.3978 | OP | 2023 | CT05 | Turbine | Combustion Turbine Unit 5 | 75 | MW |  | OP | 2023 | CT05NG | 20200201 | Fuel Comb - Industrial Boilers, ICEs - Natural Gas | Electric power generation utilizing Natural Gas as fuel source |  | OP | 2023 | 379.993988037109 | E6FT3 |  |  | 416 | 1000 |  |  | Nitrogen Oxides | CAP |  | 9.44485 | TON |  |  |  |  | Continuous Emission Monitoring System |  | 2005NEI | 2005NEI
13157 | Jackson | 8500711 | 15700034 |  | Dahlberg Combustion Turbine Electric Generating Plant | 221112 | Fossil Fuel Electric Power Generation |  | 34.042 | -83.3978 | OP | 2023 | CT08 | Turbine | Combustion Turbine Unit 8 | 75 | MW |  | OP | 2023 | CT08NG | 20200201 | Fuel Comb - Industrial Boilers, ICEs - Natural Gas | Electric power generation utilizing Natural Gas as fuel source |  | OP | 2023 | 292.222991943359 | E6FT3 |  |  | 416 | 1000 |  |  | Carbon Monoxide | CAP |  | 12.280671575 | TON | [6 empty] | 2005NEI | 2005NEI
13157 | Jackson | 8500711 | 15700034 |  | Dahlberg Combustion Turbine Electric Generating Plant | 221112 | Fossil Fuel Electric Power Generation |  | 34.042 | -83.3978 | OP | 2023 | CT08 | Turbine | Combustion Turbine Unit 8 | 75 | MW |  | OP | 2023 | CT08FO | 20200101 | Fuel Comb - Industrial Boilers, ICEs - Oil | Electric power generation utilizing No. 2 Fuel Oil as fuel source |  | OP | 2023 | 60.8079986572266 | GAL |  |  | 416 | 146 |  |  | Volatile Organic Compounds | CAP |  | .00173272396 | TON | [6 empty] | 2005NEI | 2005NEI
13157 | Jackson | 8500711 | 15700034 |  | Dahlberg Combustion Turbine Electric Generating Plant | 221112 | Fossil Fuel Electric Power Generation |  | 34.042 | -83.3978 | OP | 2023 | CT08 | Turbine | Combustion Turbine Unit 8 | 75 | MW |  | OP | 2023 | CT08FO | 20200101 | Fuel Comb - Industrial Boilers, ICEs - Oil | Electric power generation utilizing No. 2 Fuel Oil as fuel source |  | OP | 2023 | 60.8079986572266 | GAL |  |  | 416 | 146 |  |  | PM2.5 Primary (Filt + Cond) | CAP |  | .050713872 | TON | [6 empty] | 2005NEI | 2005NEI
13157 | Jackson | 8500711 | 15700034 |  | Dahlberg Combustion Turbine Electric Generating Plant | 221112 | Fossil Fuel Electric Power Generation |  | 34.042 | -83.3978 | OP | 2023 | CT08 | Turbine | Combustion Turbine Unit 8 | 75 | MW |  | OP | 2023 | CT08FO | 20200101 | Fuel Comb - Industrial Boilers, ICEs - Oil | Electric power generation utilizing No. 2 Fuel Oil as fuel source |  | OP | 2023 | 60.8079986572266 | GAL |  |  | 416 | 146 |  |  | PM2.5 Filterable | CAP |  | .0189627073705196 | TON | [6 empty] | 2005NEI | 2005NEI
13157 | Jackson | 8500711 | 15700034 |  | Dahlberg Combustion Turbine Electric Generating Plant | 221112 | Fossil Fuel Electric Power Generation |  | 34.042 | -83.3978 | OP | 2023 | CT08 | Turbine | Combustion Turbine Unit 8 | 75 | MW |  | OP | 2023 | CT08FO | 20200101 | Fuel Comb - Industrial Boilers, ICEs - Oil | Electric power generation utilizing No. 2 Fuel Oil as fuel source |  | OP | 2023 | 60.8079986572266 | GAL |  |  | 416 | 146 |  |  | PM10 Primary (Filt + Cond) | CAP |  | .050713872 | TON | [6 empty] | 2005NEI | 2005NEI
13157 | Jackson | 8500711 | 15700034 |  | Dahlberg Combustion Turbine Electric Generating Plant | 221112 | Fossil Fuel Electric Power Generation |  | 34.042 | -83.3978 | OP | 2023 | CT08 | Turbine | Combustion Turbine Unit 8 | 75 | MW |  | OP | 2023 | CT08FO | 20200101 | Fuel Comb - Industrial Boilers, ICEs - Oil | Electric power generation utilizing No. 2 Fuel Oil as fuel source |  | OP | 2023 | 60.8079986572266 | GAL |  |  | 416 | 146 |  |  | PM10 Filterable | CAP |  | .0189627073705196 | TON | [6 empty] | 2005NEI | 2005NEI
13157 | Jackson | 8500711 | 15700034 |  | Dahlberg Combustion Turbine Electric Generating Plant | 221112 | Fossil Fuel Electric Power Generation |  | 34.042 | -83.3978 | OP | 2023 | CT08 | Turbine | Combustion Turbine Unit 8 | 75 | MW |  | OP | 2023 | CT08FO | 20200101 | Fuel Comb - Industrial Boilers, ICEs - Oil | Electric power generation utilizing No. 2 Fuel Oil as fuel source |  | OP | 2023 | 60.8079986572266 | GAL |  |  | 416 | 146 |  |  | PM Primary (Filt + Cond) | CAP |  | .050713872 | TON | [6 empty] | 2005NEI | 2005NEI
13157 | Jackson | 8500711 | 15700034 |  | Dahlberg Combustion Turbine Electric Generating Plant | 221112 | Fossil Fuel Electric Power Generation |  | 34.042 | -83.3978 | OP | 2023 | CT04 | Turbine | Combustion Turbine Unit 4 | 75 | MW |  | OP | 2023 | CT04FO | 20200101 | Fuel Comb - Industrial Boilers, ICEs - Oil | Electric power generation utilizing No. 2 Fuel Oil as fuel source |  | OP | 2023 | 54.1040000915527 | GAL |  |  | 416 | 146 |  |  | PM Primary (Filt + Cond) | CAP |  | .045122736 | TON | [6 empty] | 2005NEI | 2005NEI
13157 | Jackson | 8500711 | 15700034 |  | Dahlberg Combustion Turbine Electric Generating Plant | 221112 | Fossil Fuel Electric Power Generation |  | 34.042 | -83.3978 | OP | 2023 | CT05 | Turbine | Combustion Turbine Unit 5 | 75 | MW |  | OP | 2023 | CT05FO | 20200101 | Fuel Comb - Industrial Boilers, ICEs - Oil | Electric power generation utilizing No. 2 Fuel Oil as fuel source |  | TS | 2023 | 112.922996520996 | GAL |  |  | 416 | 146 |  |  | PM2.5 Filterable | CAP |  | .0352145433425903 | TON | [6 empty] | 2005NEI | 2005NEI
13157 | Jackson | 8500711 | 15700034 |  | Dahlberg Combustion Turbine Electric Generating Plant | 221112 | Fossil Fuel Electric Power Generation |  | 34.042 | -83.3978 | OP | 2023 | CT08 | Turbine | Combustion Turbine Unit 8 | 75 | MW |  | OP | 2023 | CT08FO | 20200101 | Fuel Comb - Industrial Boilers, ICEs - Oil | Electric power generation utilizing No. 2 Fuel Oil as fuel source |  | OP | 2023 | 60.8079986572266 | GAL |  |  | 416 | 146 |  |  | Carbon Monoxide | CAP |  | .0139463148 | TON | [6 empty] | 2005NEI | 2005NEI
13157 | Jackson | 8500711 | 15700034 |  | Dahlberg Combustion Turbine Electric Generating Plant | 221112 | Fossil Fuel Electric Power Generation |  | 34.042 | -83.3978 | OP | 2023 | CT05 | Turbine | Combustion Turbine Unit 5 | 75 | MW |  | OP | 2023 | CT05NG | 20200201 | Fuel Comb - Industrial Boilers, ICEs - Natural Gas | Electric power generation utilizing Natural Gas as fuel source |  | OP | 2023 | 379.993988037109 | E6FT3 |  |  | 416 | 1000 |  |  | PM Primary (Filt + Cond) | CAP |  | 1.285329705 | TON | [6 empty] | 2005NEI | 2005NEI
13157 | Jackson | 8500711 | 15700034 |  | Dahlberg Combustion Turbine Electric Generating Plant | 221112 | Fossil Fuel Electric Power Generation |  | 34.042 | -83.3978 | OP | 2023 | CT05 | Turbine | Combustion Turbine Unit 5 | 75 | MW |  | OP | 2023 | CT05NG | 20200201 | Fuel Comb - Industrial Boilers, ICEs - Natural Gas | Electric power generation utilizing Natural Gas as fuel source |  | OP | 2023 | 379.993988037109 | E6FT3 |  |  | 416 | 1000 |  |  | Carbon Monoxide | CAP |  | 15.96924785 | TON | [6 empty] | 2005NEI | 2005NEI
13157 | Jackson | 8500711 | 15700034 |  | Dahlberg Combustion Turbine Electric Generating Plant | 221112 | Fossil Fuel Electric Power Generation |  | 34.042 | -83.3978 | OP | 2023 | CT05 | Turbine | Combustion Turbine Unit 5 | 75 | MW |  | OP | 2023 | CT05NG | 20200201 | Fuel Comb - Industrial Boilers, ICEs - Natural Gas | Electric power generation utilizing Natural Gas as fuel source |  | OP | 2023 | 379.993988037109 | E6FT3 |  |  | 416 | 1000 |  |  | Volatile Organic Compounds | CAP |  | .4089685425 | TON | [6 empty] | 2005NEI | 2005NEI
13157 | Jackson | 8500711 | 15700034 |  | Dahlberg Combustion Turbine Electric Generating Plant | 221112 | Fossil Fuel Electric Power Generation |  | 34.042 | -83.3978 | OP | 2023 | CT05 | Turbine | Combustion Turbine Unit 5 | 75 | MW |  | OP | 2023 | CT05NG | 20200201 | Fuel Comb - Industrial Boilers, ICEs - Natural Gas | Electric power generation utilizing Natural Gas as fuel source |  | OP | 2023 | 379.993988037109 | E6FT3 |  |  | 416 | 1000 |  |  | Sulfur Dioxide | CAP |  | .1 | TON |  |  |  |  | Continuous Emission Monitoring System |  | 2005NEI | 2005NEI
13157 | Jackson | 8500711 | 15700034 |  | Dahlberg Combustion Turbine Electric Generating Plant | 221112 | Fossil Fuel Electric Power Generation |  | 34.042 | -83.3978 | OP | 2023 | CT05 | Turbine | Combustion Turbine Unit 5 | 75 | MW |  | OP | 2023 | CT05NG | 20200201 | Fuel Comb - Industrial Boilers, ICEs - Natural Gas | Electric power generation utilizing Natural Gas as fuel source |  | OP | 2023 | 379.993988037109 | E6FT3 |  |  | 416 | 1000 |  |  | PM2.5 Primary (Filt + Cond) | CAP |  | .388601643825645 | TON | [6 empty] | 2005NEI | 2005NEI
13157 | Jackson | 8500711 | 15700034 |  | Dahlberg Combustion Turbine Electric Generating Plant | 221112 | Fossil Fuel Electric Power Generation |  | 34.042 | -83.3978 | OP | 2023 | CT05 | Turbine | Combustion Turbine Unit 5 | 75 | MW |  | OP | 2023 | CT05NG | 20200201 | Fuel Comb - Industrial Boilers, ICEs - Natural Gas | Electric power generation utilizing Natural Gas as fuel source |  | OP | 2023 | 379.993988037109 | E6FT3 |  |  | 416 | 1000 |  |  | PM10 Primary (Filt + Cond) | CAP |  | .388601643825645 | TON | [6 empty] | 2005NEI | 2005NEI
13157 | Jackson | 8500711 | 15700034 |  | Dahlberg Combustion Turbine Electric Generating Plant | 221112 | Fossil Fuel Electric Power Generation |  | 34.042 | -83.3978 | OP | 2023 | CT05 | Turbine | Combustion Turbine Unit 5 | 75 | MW |  | OP | 2023 | CT05NG | 20200201 | Fuel Comb - Industrial Boilers, ICEs - Natural Gas | Electric power generation utilizing Natural Gas as fuel source |  | OP | 2023 | 379.993988037109 | E6FT3 |  |  | 416 | 1000 |  |  | PM10 Filterable | CAP |  | .362429857254028 | TON | [6 empty] | 2005NEI | 2005NEI
13157 | Jackson | 8500711 | 15700034 |  | Dahlberg Combustion Turbine Electric Generating Plant | 221112 | Fossil Fuel Electric Power Generation |  | 34.042 | -83.3978 | OP | 2023 | CT05 | Turbine | Combustion Turbine Unit 5 | 75 | MW |  | OP | 2023 | CT05NG | 20200201 | Fuel Comb - Industrial Boilers, ICEs - Natural Gas | Electric power generation utilizing Natural Gas as fuel source |  | OP | 2023 | 379.993988037109 | E6FT3 |  |  | 416 | 1000 |  |  | PM Condensible | CAP |  | .0261717865716166 | TON | [6 empty] | 2005NEI | 2005NEI
13157 | Jackson | 8500711 | 15700034 |  | Dahlberg Combustion Turbine Electric Generating Plant | 221112 | Fossil Fuel Electric Power Generation |  | 34.042 | -83.3978 | OP | 2023 | CT05 | Turbine | Combustion Turbine Unit 5 | 75 | MW |  | OP | 2023 | CT05NG | 20200201 | Fuel Comb - Industrial Boilers, ICEs - Natural Gas | Electric power generation utilizing Natural Gas as fuel source |  | OP | 2023 | 379.993988037109 | E6FT3 |  |  | 416 | 1000 |  |  | PM2.5 Filterable | CAP |  | .362429857254028 | TON | [6 empty] | 2005NEI | 2005NEI
13157 | Jackson | 8500711 | 15700034 |  | Dahlberg Combustion Turbine Electric Generating Plant | 221112 | Fossil Fuel Electric Power Generation |  | 34.042 | -83.3978 | OP | 2023 | CT04 | Turbine | Combustion Turbine Unit 4 | 75 | MW |  | OP | 2023 | CT04FO | 20200101 | Fuel Comb - Industrial Boilers, ICEs - Oil | Electric power generation utilizing No. 2 Fuel Oil as fuel source |  | OP | 2023 | 54.1040000915527 | GAL |  |  | 416 | 146 |  |  | Volatile Organic Compounds | CAP |  | .00154169348 | TON | [6 empty] | 2005NEI | 2005NEI
13157 | Jackson | 8500711 | 15700034 |  | Dahlberg Combustion Turbine Electric Generating Plant | 221112 | Fossil Fuel Electric Power Generation |  | 34.042 | -83.3978 | OP | 2023 | CT02 | Turbine | Combustion Turbine Unit 2 | 75 | MW |  | OP | 2023 | CT02NG | 20200201 | Fuel Comb - Industrial Boilers, ICEs - Natural Gas | Electric power generation utilizing Natural Gas as fuel source |  | OP | 2023 | 287.227996826172 | E6FT3 |  |  | 416 | 1000 |  |  | PM Primary (Filt + Cond) | CAP |  | .97154871 | TON | [6 empty] | 2005NEI | 2005NEI
13157 | Jackson | 8500711 | 15700034 |  | Dahlberg Combustion Turbine Electric Generating Plant | 221112 | Fossil Fuel Electric Power Generation |  | 34.042 | -83.3978 | OP | 2023 | CT04 | Turbine | Combustion Turbine Unit 4 | 75 | MW |  | OP | 2023 | CT04FO | 20200101 | Fuel Comb - Industrial Boilers, ICEs - Oil | Electric power generation utilizing No. 2 Fuel Oil as fuel source |  | OP | 2023 | 54.1040000915527 | GAL |  |  | 416 | 146 |  |  | PM10 Primary (Filt + Cond) | CAP |  | .045122736 | TON | [6 empty] | 2005NEI | 2005NEI
13157 | Jackson | 8500711 | 15700034 |  | Dahlberg Combustion Turbine Electric Generating Plant | 221112 | Fossil Fuel Electric Power Generation |  | 34.042 | -83.3978 | OP | 2023 | CT01 | Turbine | Combustion Turbine Unit 1 | 75 | MW |  | OP | 2023 | CT01NG | 20200201 | Fuel Comb - Industrial Boilers, ICEs - Natural Gas | Electric power generation utilizing Natural Gas as fuel source |  | OP | 2023 | 297.218994140625 | E6FT3 |  |  | 416 | 1000 |  |  | PM2.5 Filterable | CAP |  | .283480942249298 | TON | [6 empty] | 2005NEI | 2005NEI
13157 | Jackson | 8500711 | 15700034 |  | Dahlberg Combustion Turbine Electric Generating Plant | 221112 | Fossil Fuel Electric Power Generation |  | 34.042 | -83.3978 | OP | 2023 | CT01 | Turbine | Combustion Turbine Unit 1 | 75 | MW |  | OP | 2023 | CT01NG | 20200201 | Fuel Comb - Industrial Boilers, ICEs - Natural Gas | Electric power generation utilizing Natural Gas as fuel source |  | OP | 2023 | 297.218994140625 | E6FT3 |  |  | 416 | 1000 |  |  | PM10 Filterable | CAP |  | .283480942249298 | TON | [6 empty] | 2005NEI | 2005NEI
13157 | Jackson | 8500711 | 15700034 |  | Dahlberg Combustion Turbine Electric Generating Plant | 221112 | Fossil Fuel Electric Power Generation |  | 34.042 | -83.3978 | OP | 2023 | CT01 | Turbine | Combustion Turbine Unit 1 | 75 | MW |  | OP | 2023 | CT01NG | 20200201 | Fuel Comb - Industrial Boilers, ICEs - Natural Gas | Electric power generation utilizing Natural Gas as fuel source |  | OP | 2023 | 297.218994140625 | E6FT3 |  |  | 416 | 1000 |  |  | PM Primary (Filt + Cond) | CAP |  | 1.0053432675 | TON | [6 empty] | 2005NEI | 2005NEI
13157 | Jackson | 8500711 | 15700034 |  | Dahlberg Combustion Turbine Electric Generating Plant | 221112 | Fossil Fuel Electric Power Generation |  | 34.042 | -83.3978 | OP | 2023 | CT01 | Turbine | Combustion Turbine Unit 1 | 75 | MW |  | OP | 2023 | CT01NG | 20200201 | Fuel Comb - Industrial Boilers, ICEs - Natural Gas | Electric power generation utilizing Natural Gas as fuel source |  | OP | 2023 | 297.218994140625 | E6FT3 |  |  | 416 | 1000 |  |  | Nitrogen Oxides | CAP |  | 8.075673 | TON |  |  |  |  | Continuous Emission Monitoring System |  | 2005NEI | 2005NEI
13157 | Jackson | 8500711 | 15700034 |  | Dahlberg Combustion Turbine Electric Generating Plant | 221112 | Fossil Fuel Electric Power Generation |  | 34.042 | -83.3978 | OP | 2023 | CT01 | Turbine | Combustion Turbine Unit 1 | 75 | MW |  | OP | 2023 | CT01NG | 20200201 | Fuel Comb - Industrial Boilers, ICEs - Natural Gas | Electric power generation utilizing Natural Gas as fuel source |  | OP | 2023 | 297.218994140625 | E6FT3 |  |  | 416 | 1000 |  |  | Carbon Monoxide | CAP |  | 12.490628475 | TON | [6 empty] | 2005NEI | 2005NEI
13157 | Jackson | 8500711 | 15700034 |  | Dahlberg Combustion Turbine Electric Generating Plant | 221112 | Fossil Fuel Electric Power Generation |  | 34.042 | -83.3978 | OP | 2023 | CT01 | Turbine | Combustion Turbine Unit 1 | 75 | MW |  | OP | 2023 | CT01NG | 20200201 | Fuel Comb - Industrial Boilers, ICEs - Natural Gas | Electric power generation utilizing Natural Gas as fuel source |  | OP | 2023 | 297.218994140625 | E6FT3 |  |  | 416 | 1000 |  |  | Volatile Organic Compounds | CAP |  | .31988194875 | TON | [6 empty] | 2005NEI | 2005NEI
13157 | Jackson | 8500711 | 15700034 |  | Dahlberg Combustion Turbine Electric Generating Plant | 221112 | Fossil Fuel Electric Power Generation |  | 34.042 | -83.3978 | OP | 2023 | CT01 | Turbine | Combustion Turbine Unit 1 | 75 | MW |  | OP | 2023 | CT01NG | 20200201 | Fuel Comb - Industrial Boilers, ICEs - Natural Gas | Electric power generation utilizing Natural Gas as fuel source |  | OP | 2023 | 297.218994140625 | E6FT3 |  |  | 416 | 1000 |  |  | PM10 Primary (Filt + Cond) | CAP |  | .303951666337341 | TON | [6 empty] | 2005NEI | 2005NEI
13157 | Jackson | 8500711 | 15700034 |  | Dahlberg Combustion Turbine Electric Generating Plant | 221112 | Fossil Fuel Electric Power Generation |  | 34.042 | -83.3978 | OP | 2023 | CT01 | Turbine | Combustion Turbine Unit 1 | 75 | MW |  | OP | 2023 | CT01NG | 20200201 | Fuel Comb - Industrial Boilers, ICEs - Natural Gas | Electric power generation utilizing Natural Gas as fuel source |  | OP | 2023 | 297.218994140625 | E6FT3 |  |  | 416 | 1000 |  |  | PM Condensible | CAP |  | .0204707240880425 | TON | [6 empty] | 2005NEI | 2005NEI
13157 | Jackson | 8500711 | 15700034 |  | Dahlberg Combustion Turbine Electric Generating Plant | 221112 | Fossil Fuel Electric Power Generation |  | 34.042 | -83.3978 | OP | 2023 | CT01 | Turbine | Combustion Turbine Unit 1 | 75 | MW |  | OP | 2023 | CT01FO | 20200101 | Fuel Comb - Industrial Boilers, ICEs - Oil | Electric power generation utilizing No. 2 Fuel Oil as fuel source |  | OP | 2023 | 197.236999511719 | GAL |  |  | 416 | 146 |  |  | PM Primary (Filt + Cond) | CAP |  | .164495658 | TON | [6 empty] | 2005NEI | 2005NEI
13157 | Jackson | 8500711 | 15700034 |  | Dahlberg Combustion Turbine Electric Generating Plant | 221112 | Fossil Fuel Electric Power Generation |  | 34.042 | -83.3978 | OP | 2023 | CT01 | Turbine | Combustion Turbine Unit 1 | 75 | MW |  | OP | 2023 | CT01FO | 20200101 | Fuel Comb - Industrial Boilers, ICEs - Oil | Electric power generation utilizing No. 2 Fuel Oil as fuel source |  | OP | 2023 | 197.236999511719 | GAL |  |  | 416 | 146 |  |  | Carbon Monoxide | CAP |  | .04523630595 | TON | [6 empty] | 2005NEI | 2005NEI
13157 | Jackson | 8500711 | 15700034 |  | Dahlberg Combustion Turbine Electric Generating Plant | 221112 | Fossil Fuel Electric Power Generation |  | 34.042 | -83.3978 | OP | 2023 | CT01 | Turbine | Combustion Turbine Unit 1 | 75 | MW |  | OP | 2023 | CT01FO | 20200101 | Fuel Comb - Industrial Boilers, ICEs - Oil | Electric power generation utilizing No. 2 Fuel Oil as fuel source |  | OP | 2023 | 197.236999511719 | GAL |  |  | 416 | 146 |  |  | PM2.5 Primary (Filt + Cond) | CAP |  | .164495658 | TON | [6 empty] | 2005NEI | 2005NEI
13157 | Jackson | 8500711 | 15700034 |  | Dahlberg Combustion Turbine Electric Generating Plant | 221112 | Fossil Fuel Electric Power Generation |  | 34.042 | -83.3978 | OP | 2023 | CT01 | Turbine | Combustion Turbine Unit 1 | 75 | MW |  | OP | 2023 | CT01FO | 20200101 | Fuel Comb - Industrial Boilers, ICEs - Oil | Electric power generation utilizing No. 2 Fuel Oil as fuel source |  | OP | 2023 | 197.236999511719 | GAL |  |  | 416 | 146 |  |  | PM2.5 Filterable | CAP |  | .0615074932575226 | TON | [6 empty] | 2005NEI | 2005NEI
13157 | Jackson | 8500711 | 15700034 |  | Dahlberg Combustion Turbine Electric Generating Plant | 221112 | Fossil Fuel Electric Power Generation |  | 34.042 | -83.3978 | OP | 2023 | CT01 | Turbine | Combustion Turbine Unit 1 | 75 | MW |  | OP | 2023 | CT01FO | 20200101 | Fuel Comb - Industrial Boilers, ICEs - Oil | Electric power generation utilizing No. 2 Fuel Oil as fuel source |  | OP | 2023 | 197.236999511719 | GAL |  |  | 416 | 146 |  |  | PM10 Filterable | CAP |  | .0615074932575226 | TON | [6 empty] | 2005NEI | 2005NEI
13157 | Jackson | 8500711 | 15700034 |  | Dahlberg Combustion Turbine Electric Generating Plant | 221112 | Fossil Fuel Electric Power Generation |  | 34.042 | -83.3978 | OP | 2023 | CT01 | Turbine | Combustion Turbine Unit 1 | 75 | MW |  | OP | 2023 | CT01FO | 20200101 | Fuel Comb - Industrial Boilers, ICEs - Oil | Electric power generation utilizing No. 2 Fuel Oil as fuel source |  | OP | 2023 | 197.236999511719 | GAL |  |  | 416 | 146 |  |  | Volatile Organic Compounds | CAP |  | .005620268315 | TON | [6 empty] | 2005NEI | 2005NEI
13157 | Jackson | 8500711 | 15700034 |  | Dahlberg Combustion Turbine Electric Generating Plant | 221112 | Fossil Fuel Electric Power Generation |  | 34.042 | -83.3978 | OP | 2023 | CT01 | Turbine | Combustion Turbine Unit 1 | 75 | MW |  | OP | 2023 | CT01FO | 20200101 | Fuel Comb - Industrial Boilers, ICEs - Oil | Electric power generation utilizing No. 2 Fuel Oil as fuel source |  | OP | 2023 | 197.236999511719 | GAL |  |  | 416 | 146 |  |  | PM10 Primary (Filt + Cond) | CAP |  | .164495658 | TON | [6 empty] | 2005NEI | 2005NEI
13157 | Jackson | 8500711 | 15700034 |  | Dahlberg Combustion Turbine Electric Generating Plant | 221112 | Fossil Fuel Electric Power Generation |  | 34.042 | -83.3978 | OP | 2023 | CT01 | Turbine | Combustion Turbine Unit 1 | 75 | MW |  | OP | 2023 | CT01FO | 20200101 | Fuel Comb - Industrial Boilers, ICEs - Oil | Electric power generation utilizing No. 2 Fuel Oil as fuel source |  | OP | 2023 | 197.236999511719 | GAL |  |  | 416 | 146 |  |  | PM Condensible | CAP |  | .102988168597221 | TON | [6 empty] | 2005NEI | 2005NEI
13157 | Jackson | 8500711 | 15700034 |  | Dahlberg Combustion Turbine Electric Generating Plant | 221112 | Fossil Fuel Electric Power Generation |  | 34.042 | -83.3978 | OP | 2023 | CT08 | Turbine | Combustion Turbine Unit 8 | 75 | MW |  | OP | 2023 | CT08NG | 20200201 | Fuel Comb - Industrial Boilers, ICEs - Natural Gas | Electric power generation utilizing Natural Gas as fuel source |  | OP | 2023 | 292.222991943359 | E6FT3 |  |  | 416 | 1000 |  |  | Nitrogen Oxides | CAP |  | 7.278275 | TON |  |  |  |  | Continuous Emission Monitoring System |  | 2005NEI | 2005NEI
13157 | Jackson | 8500711 | 15700034 |  | Dahlberg Combustion Turbine Electric Generating Plant | 221112 | Fossil Fuel Electric Power Generation |  | 34.042 | -83.3978 | OP | 2023 | CT01 | Turbine | Combustion Turbine Unit 1 | 75 | MW |  | OP | 2023 | CT01NG | 20200201 | Fuel Comb - Industrial Boilers, ICEs - Natural Gas | Electric power generation utilizing Natural Gas as fuel source |  | OP | 2023 | 297.218994140625 | E6FT3 |  |  | 416 | 1000 |  |  | PM2.5 Primary (Filt + Cond) | CAP |  | .303951666337341 | TON | [6 empty] | 2005NEI | 2005NEI
13157 | Jackson | 8500711 | 15700034 |  | Dahlberg Combustion Turbine Electric Generating Plant | 221112 | Fossil Fuel Electric Power Generation |  | 34.042 | -83.3978 | OP | 2023 | CT01 | Turbine | Combustion Turbine Unit 1 | 75 | MW |  | OP | 2023 | CT01NG | 20200201 | Fuel Comb - Industrial Boilers, ICEs - Natural Gas | Electric power generation utilizing Natural Gas as fuel source |  | OP | 2023 | 297.218994140625 | E6FT3 |  |  | 416 | 1000 |  |  | Sulfur Dioxide | CAP |  | .1 | TON |  |  |  |  | Continuous Emission Monitoring System |  | 2005NEI | 2005NEI
13157 | Jackson | 8500711 | 15700034 |  | Dahlberg Combustion Turbine Electric Generating Plant | 221112 | Fossil Fuel Electric Power Generation |  | 34.042 | -83.3978 | OP | 2023 | CT02 | Turbine | Combustion Turbine Unit 2 | 75 | MW |  | OP | 2023 | CT02FO | 20200101 | Fuel Comb - Industrial Boilers, ICEs - Oil | Electric power generation utilizing No. 2 Fuel Oil as fuel source |  | OP | 2023 | 104.144996643066 | GAL |  |  | 416 | 146 |  |  | PM10 Filterable | CAP |  | .0324771627783775 | TON | [6 empty] | 2005NEI | 2005NEI
13157 | Jackson | 8500711 | 15700034 |  | Dahlberg Combustion Turbine Electric Generating Plant | 221112 | Fossil Fuel Electric Power Generation |  | 34.042 | -83.3978 | OP | 2023 | CT02 | Turbine | Combustion Turbine Unit 2 | 75 | MW |  | OP | 2023 | CT02FO | 20200101 | Fuel Comb - Industrial Boilers, ICEs - Oil | Electric power generation utilizing No. 2 Fuel Oil as fuel source |  | OP | 2023 | 104.144996643066 | GAL |  |  | 416 | 146 |  |  | Carbon Monoxide | CAP |  | .02388565575 | TON | [6 empty] | 2005NEI | 2005NEI
13157 | Jackson | 8500711 | 15700034 |  | Dahlberg Combustion Turbine Electric Generating Plant | 221112 | Fossil Fuel Electric Power Generation |  | 34.042 | -83.3978 | OP | 2023 | CT04 | Turbine | Combustion Turbine Unit 4 | 75 | MW |  | OP | 2023 | CT04FO | 20200101 | Fuel Comb - Industrial Boilers, ICEs - Oil | Electric power generation utilizing No. 2 Fuel Oil as fuel source |  | OP | 2023 | 54.1040000915527 | GAL |  |  | 416 | 146 |  |  | PM10 Filterable | CAP |  | .0168720949441195 | TON | [6 empty] | 2005NEI | 2005NEI
13157 | Jackson | 8500711 | 15700034 |  | Dahlberg Combustion Turbine Electric Generating Plant | 221112 | Fossil Fuel Electric Power Generation |  | 34.042 | -83.3978 | OP | 2023 | CT04 | Turbine | Combustion Turbine Unit 4 | 75 | MW |  | OP | 2023 | CT04FO | 20200101 | Fuel Comb - Industrial Boilers, ICEs - Oil | Electric power generation utilizing No. 2 Fuel Oil as fuel source |  | OP | 2023 | 54.1040000915527 | GAL |  |  | 416 | 146 |  |  | PM Condensible | CAP |  | .028250640258193 | TON | [6 empty] | 2005NEI | 2005NEI
13157 | Jackson | 8500711 | 15700034 |  | Dahlberg Combustion Turbine Electric Generating Plant | 221112 | Fossil Fuel Electric Power Generation |  | 34.042 | -83.3978 | OP | 2023 | CT04 | Turbine | Combustion Turbine Unit 4 | 75 | MW |  | OP | 2023 | CT04FO | 20200101 | Fuel Comb - Industrial Boilers, ICEs - Oil | Electric power generation utilizing No. 2 Fuel Oil as fuel source |  | OP | 2023 | 54.1040000915527 | GAL |  |  | 416 | 146 |  |  | Carbon Monoxide | CAP |  | .0124087524 | TON | [6 empty] | 2005NEI | 2005NEI
13157 | Jackson | 8500711 | 15700034 |  | Dahlberg Combustion Turbine Electric Generating Plant | 221112 | Fossil Fuel Electric Power Generation |  | 34.042 | -83.3978 | OP | 2023 | CT02 | Turbine | Combustion Turbine Unit 2 | 75 | MW |  | OP | 2023 | CT02NG | 20200201 | Fuel Comb - Industrial Boilers, ICEs - Natural Gas | Electric power generation utilizing Natural Gas as fuel source |  | OP | 2023 | 287.227996826172 | E6FT3 |  |  | 416 | 1000 |  |  | PM2.5 Primary (Filt + Cond) | CAP |  | .293734311523722 | TON | [6 empty] | 2005NEI | 2005NEI
13157 | Jackson | 8500711 | 15700034 |  | Dahlberg Combustion Turbine Electric Generating Plant | 221112 | Fossil Fuel Electric Power Generation |  | 34.042 | -83.3978 | OP | 2023 | CT02 | Turbine | Combustion Turbine Unit 2 | 75 | MW |  | OP | 2023 | CT02NG | 20200201 | Fuel Comb - Industrial Boilers, ICEs - Natural Gas | Electric power generation utilizing Natural Gas as fuel source |  | OP | 2023 | 287.227996826172 | E6FT3 |  |  | 416 | 1000 |  |  | PM10 Filterable | CAP |  | .273951709270477 | TON | [6 empty] | 2005NEI | 2005NEI
13157 | Jackson | 8500711 | 15700034 |  | Dahlberg Combustion Turbine Electric Generating Plant | 221112 | Fossil Fuel Electric Power Generation |  | 34.042 | -83.3978 | OP | 2023 | CT02 | Turbine | Combustion Turbine Unit 2 | 75 | MW |  | OP | 2023 | CT02NG | 20200201 | Fuel Comb - Industrial Boilers, ICEs - Natural Gas | Electric power generation utilizing Natural Gas as fuel source |  | OP | 2023 | 287.227996826172 | E6FT3 |  |  | 416 | 1000 |  |  | Nitrogen Oxides | CAP |  | 7.711235 | TON |  |  |  |  | Continuous Emission Monitoring System |  | 2005NEI | 2005NEI
13157 | Jackson | 8500711 | 15700034 |  | Dahlberg Combustion Turbine Electric Generating Plant | 221112 | Fossil Fuel Electric Power Generation |  | 34.042 | -83.3978 | OP | 2023 | CT02 | Turbine | Combustion Turbine Unit 2 | 75 | MW |  | OP | 2023 | CT02NG | 20200201 | Fuel Comb - Industrial Boilers, ICEs - Natural Gas | Electric power generation utilizing Natural Gas as fuel source |  | OP | 2023 | 287.227996826172 | E6FT3 |  |  | 416 | 1000 |  |  | Volatile Organic Compounds | CAP |  | .309129135 | TON | [6 empty] | 2005NEI | 2005NEI
13157 | Jackson | 8500711 | 15700034 |  | Dahlberg Combustion Turbine Electric Generating Plant | 221112 | Fossil Fuel Electric Power Generation |  | 34.042 | -83.3978 | OP | 2023 | CT02 | Turbine | Combustion Turbine Unit 2 | 75 | MW |  | OP | 2023 | CT02NG | 20200201 | Fuel Comb - Industrial Boilers, ICEs - Natural Gas | Electric power generation utilizing Natural Gas as fuel source |  | OP | 2023 | 287.227996826172 | E6FT3 |  |  | 416 | 1000 |  |  | Sulfur Dioxide | CAP |  | .1 | TON |  |  |  |  | Continuous Emission Monitoring System |  | 2005NEI | 2005NEI
13157 | Jackson | 8500711 | 15700034 |  | Dahlberg Combustion Turbine Electric Generating Plant | 221112 | Fossil Fuel Electric Power Generation |  | 34.042 | -83.3978 | OP | 2023 | CT04 | Turbine | Combustion Turbine Unit 4 | 75 | MW |  | OP | 2023 | CT04FO | 20200101 | Fuel Comb - Industrial Boilers, ICEs - Oil | Electric power generation utilizing No. 2 Fuel Oil as fuel source |  | OP | 2023 | 54.1040000915527 | GAL |  |  | 416 | 146 |  |  | PM2.5 Primary (Filt + Cond) | CAP |  | .045122736 | TON | [6 empty] | 2005NEI | 2005NEI
13157 | Jackson | 8500711 | 15700034 |  | Dahlberg Combustion Turbine Electric Generating Plant | 221112 | Fossil Fuel Electric Power Generation |  | 34.042 | -83.3978 | OP | 2023 | CT02 | Turbine | Combustion Turbine Unit 2 | 75 | MW |  | OP | 2023 | CT02NG | 20200201 | Fuel Comb - Industrial Boilers, ICEs - Natural Gas | Electric power generation utilizing Natural Gas as fuel source |  | OP | 2023 | 287.227996826172 | E6FT3 |  |  | 416 | 1000 |  |  | PM2.5 Filterable | CAP |  | .273951709270477 | TON | [6 empty] | 2005NEI | 2005NEI
13157 | Jackson | 8500711 | 15700034 |  | Dahlberg Combustion Turbine Electric Generating Plant | 221112 | Fossil Fuel Electric Power Generation |  | 34.042 | -83.3978 | OP | 2023 | CT02 | Turbine | Combustion Turbine Unit 2 | 75 | MW |  | OP | 2023 | CT02NG | 20200201 | Fuel Comb - Industrial Boilers, ICEs - Natural Gas | Electric power generation utilizing Natural Gas as fuel source |  | OP | 2023 | 287.227996826172 | E6FT3 |  |  | 416 | 1000 |  |  | PM Condensible | CAP |  | .0197826022532449 | TON | [6 empty] | 2005NEI | 2005NEI
13157 | Jackson | 8500711 | 15700034 |  | Dahlberg Combustion Turbine Electric Generating Plant | 221112 | Fossil Fuel Electric Power Generation |  | 34.042 | -83.3978 | OP | 2023 | CT02 | Turbine | Combustion Turbine Unit 2 | 75 | MW |  | OP | 2023 | CT02NG | 20200201 | Fuel Comb - Industrial Boilers, ICEs - Natural Gas | Electric power generation utilizing Natural Gas as fuel source |  | OP | 2023 | 287.227996826172 | E6FT3 |  |  | 416 | 1000 |  |  | Carbon Monoxide | CAP |  | 12.0707567 | TON | [6 empty] | 2005NEI | 2005NEI
13157 | Jackson | 8500711 | 15700034 |  | Dahlberg Combustion Turbine Electric Generating Plant | 221112 | Fossil Fuel Electric Power Generation |  | 34.042 | -83.3978 | OP | 2023 | CT02 | Turbine | Combustion Turbine Unit 2 | 75 | MW |  | OP | 2023 | CT02FO | 20200101 | Fuel Comb - Industrial Boilers, ICEs - Oil | Electric power generation utilizing No. 2 Fuel Oil as fuel source |  | OP | 2023 | 104.144996643066 | GAL |  |  | 416 | 146 |  |  | PM2.5 Primary (Filt + Cond) | CAP |  | .08685693 | TON | [6 empty] | 2005NEI | 2005NEI
13157 | Jackson | 8500711 | 15700034 |  | Dahlberg Combustion Turbine Electric Generating Plant | 221112 | Fossil Fuel Electric Power Generation |  | 34.042 | -83.3978 | OP | 2023 | CT02 | Turbine | Combustion Turbine Unit 2 | 75 | MW |  | OP | 2023 | CT02FO | 20200101 | Fuel Comb - Industrial Boilers, ICEs - Oil | Electric power generation utilizing No. 2 Fuel Oil as fuel source |  | OP | 2023 | 104.144996643066 | GAL |  |  | 416 | 146 |  |  | Volatile Organic Compounds | CAP |  | .002967611775 | TON | [6 empty] | 2005NEI | 2005NEI
13157 | Jackson | 8500711 | 15700034 |  | Dahlberg Combustion Turbine Electric Generating Plant | 221112 | Fossil Fuel Electric Power Generation |  | 34.042 | -83.3978 | OP | 2023 | CT02 | Turbine | Combustion Turbine Unit 2 | 75 | MW |  | OP | 2023 | CT02FO | 20200101 | Fuel Comb - Industrial Boilers, ICEs - Oil | Electric power generation utilizing No. 2 Fuel Oil as fuel source |  | OP | 2023 | 104.144996643066 | GAL |  |  | 416 | 146 |  |  | PM2.5 Filterable | CAP |  | .0324771627783775 | TON | [6 empty] | 2005NEI | 2005NEI
13157 | Jackson | 8500711 | 15700034 |  | Dahlberg Combustion Turbine Electric Generating Plant | 221112 | Fossil Fuel Electric Power Generation |  | 34.042 | -83.3978 | OP | 2023 | CT02 | Turbine | Combustion Turbine Unit 2 | 75 | MW |  | OP | 2023 | CT02FO | 20200101 | Fuel Comb - Industrial Boilers, ICEs - Oil | Electric power generation utilizing No. 2 Fuel Oil as fuel source |  | OP | 2023 | 104.144996643066 | GAL |  |  | 416 | 146 |  |  | PM10 Primary (Filt + Cond) | CAP |  | .08685693 | TON | [6 empty] | 2005NEI | 2005NEI
13157 | Jackson | 8500711 | 15700034 |  | Dahlberg Combustion Turbine Electric Generating Plant | 221112 | Fossil Fuel Electric Power Generation |  | 34.042 | -83.3978 | OP | 2023 | CT02 | Turbine | Combustion Turbine Unit 2 | 75 | MW |  | OP | 2023 | CT02FO | 20200101 | Fuel Comb - Industrial Boilers, ICEs - Oil | Electric power generation utilizing No. 2 Fuel Oil as fuel source |  | OP | 2023 | 104.144996643066 | GAL |  |  | 416 | 146 |  |  | PM Primary (Filt + Cond) | CAP |  | .08685693 | TON | [6 empty] | 2005NEI | 2005NEI
13157 | Jackson | 8500711 | 15700034 |  | Dahlberg Combustion Turbine Electric Generating Plant | 221112 | Fossil Fuel Electric Power Generation |  | 34.042 | -83.3978 | OP | 2023 | CT02 | Turbine | Combustion Turbine Unit 2 | 75 | MW |  | OP | 2023 | CT02FO | 20200101 | Fuel Comb - Industrial Boilers, ICEs - Oil | Electric power generation utilizing No. 2 Fuel Oil as fuel source |  | OP | 2023 | 104.144996643066 | GAL |  |  | 416 | 146 |  |  | PM Condensible | CAP |  | .0543797686696053 | TON | [6 empty] | 2005NEI | 2005NEI
13157 | Jackson | 8500711 | 15700034 |  | Dahlberg Combustion Turbine Electric Generating Plant | 221112 | Fossil Fuel Electric Power Generation |  | 34.042 | -83.3978 | OP | 2023 | CT02 | Turbine | Combustion Turbine Unit 2 | 75 | MW |  | OP | 2023 | CT02NG | 20200201 | Fuel Comb - Industrial Boilers, ICEs - Natural Gas | Electric power generation utilizing Natural Gas as fuel source |  | OP | 2023 | 287.227996826172 | E6FT3 |  |  | 416 | 1000 |  |  | PM10 Primary (Filt + Cond) | CAP |  | .293734311523722 | TON | [6 empty] | 2005NEI | 2005NEI
13157 | Jackson | 8500711 | 15700034 |  | Dahlberg Combustion Turbine Electric Generating Plant | 221112 | Fossil Fuel Electric Power Generation |  | 34.042 | -83.3978 | OP | 2023 | CT08 | Turbine | Combustion Turbine Unit 8 | 75 | MW |  | OP | 2023 | CT08NG | 20200201 | Fuel Comb - Industrial Boilers, ICEs - Natural Gas | Electric power generation utilizing Natural Gas as fuel source |  | OP | 2023 | 292.222991943359 | E6FT3 |  |  | 416 | 1000 |  |  | PM Condensible | CAP |  | .0201266268296028 | TON | [6 empty] | 2005NEI | 2005NEI
13157 | Jackson | 8500711 | 15700034 |  | Dahlberg Combustion Turbine Electric Generating Plant | 221112 | Fossil Fuel Electric Power Generation |  | 34.042 | -83.3978 | OP | 2023 | CT03 | Turbine | Combustion Turbine Unit 3 | 75 | MW |  | OP | 2023 | CT03NG | 20200201 | Fuel Comb - Industrial Boilers, ICEs - Natural Gas | Electric power generation utilizing Natural Gas as fuel source |  | OP | 2023 | 397.776000976563 | E6FT3 |  |  | 416 | 1000 |  |  | Nitrogen Oxides | CAP |  | 9.369732 | TON |  |  |  |  | Continuous Emission Monitoring System |  | 2005NEI | 2005NEI
13157 | Jackson | 8500711 | 15700034 |  | Dahlberg Combustion Turbine Electric Generating Plant | 221112 | Fossil Fuel Electric Power Generation |  | 34.042 | -83.3978 | OP | 2023 | CT08 | Turbine | Combustion Turbine Unit 8 | 75 | MW |  | OP | 2023 | CT08NG | 20200201 | Fuel Comb - Industrial Boilers, ICEs - Natural Gas | Electric power generation utilizing Natural Gas as fuel source |  | OP | 2023 | 292.222991943359 | E6FT3 |  |  | 416 | 1000 |  |  | PM10 Filterable | CAP |  | .278715848922729 | TON | [6 empty] | 2005NEI | 2005NEI
13157 | Jackson | 8500711 | 15700034 |  | Dahlberg Combustion Turbine Electric Generating Plant | 221112 | Fossil Fuel Electric Power Generation |  | 34.042 | -83.3978 | OP | 2023 | CT08 | Turbine | Combustion Turbine Unit 8 | 75 | MW |  | OP | 2023 | CT08NG | 20200201 | Fuel Comb - Industrial Boilers, ICEs - Natural Gas | Electric power generation utilizing Natural Gas as fuel source |  | OP | 2023 | 292.222991943359 | E6FT3 |  |  | 416 | 1000 |  |  | PM Primary (Filt + Cond) | CAP |  | .9884442975 | TON | [6 empty] | 2005NEI | 2005NEI
13157 | Jackson | 8500711 | 15700034 |  | Dahlberg Combustion Turbine Electric Generating Plant | 221112 | Fossil Fuel Electric Power Generation |  | 34.042 | -83.3978 | OP | 2023 | CT10 | Turbine | Combustion Turbine Unit 10 | 75 | MW |  | OP | 2023 | CT10NG | 20200201 | Fuel Comb - Industrial Boilers, ICEs - Natural Gas | Electric power generation utilizing Natural Gas as fuel source |  | OP | 2023 | 430.602996826172 | E6FT3 |  |  | 416 | 1000 |  |  | PM Condensible | CAP |  | .0296574400432074 | TON | [6 empty] | 2005NEI | 2005NEI
13157 | Jackson | 8500711 | 15700034 |  | Dahlberg Combustion Turbine Electric Generating Plant | 221112 | Fossil Fuel Electric Power Generation |  | 34.042 | -83.3978 | OP | 2023 | CT10 | Turbine | Combustion Turbine Unit 10 | 75 | MW |  | OP | 2023 | CT10NG | 20200201 | Fuel Comb - Industrial Boilers, ICEs - Natural Gas | Electric power generation utilizing Natural Gas as fuel source |  | OP | 2023 | 430.602996826172 | E6FT3 |  |  | 416 | 1000 |  |  | Nitrogen Oxides | CAP |  | 10.255728 | TON |  |  |  |  | Continuous Emission Monitoring System |  | 2005NEI | 2005NEI
13157 | Jackson | 8500711 | 15700034 |  | Dahlberg Combustion Turbine Electric Generating Plant | 221112 | Fossil Fuel Electric Power Generation |  | 34.042 | -83.3978 | OP | 2023 | CT10 | Turbine | Combustion Turbine Unit 10 | 75 | MW |  | OP | 2023 | CT10FO | 20200101 | Fuel Comb - Industrial Boilers, ICEs - Oil | Electric power generation utilizing No. 2 Fuel Oil as fuel source |  | OP | 2023 | 68.7740020751953 | GAL |  |  | 416 | 146 |  |  | PM2.5 Filterable | CAP |  | .0214468725025654 | TON | [6 empty] | 2005NEI | 2005NEI
13157 | Jackson | 8500711 | 15700034 |  | Dahlberg Combustion Turbine Electric Generating Plant | 221112 | Fossil Fuel Electric Power Generation |  | 34.042 | -83.3978 | OP | 2023 | CT10 | Turbine | Combustion Turbine Unit 10 | 75 | MW |  | OP | 2023 | CT10FO | 20200101 | Fuel Comb - Industrial Boilers, ICEs - Oil | Electric power generation utilizing No. 2 Fuel Oil as fuel source |  | OP | 2023 | 68.7740020751953 | GAL |  |  | 416 | 146 |  |  | PM Primary (Filt + Cond) | CAP |  | .057357516 | TON | [6 empty] | 2005NEI | 2005NEI
13157 | Jackson | 8500711 | 15700034 |  | Dahlberg Combustion Turbine Electric Generating Plant | 221112 | Fossil Fuel Electric Power Generation |  | 34.042 | -83.3978 | OP | 2023 | CT10 | Turbine | Combustion Turbine Unit 10 | 75 | MW |  | OP | 2023 | CT10FO | 20200101 | Fuel Comb - Industrial Boilers, ICEs - Oil | Electric power generation utilizing No. 2 Fuel Oil as fuel source |  | OP | 2023 | 68.7740020751953 | GAL |  |  | 416 | 146 |  |  | Volatile Organic Compounds | CAP |  | .00195971513 | TON | [6 empty] | 2005NEI | 2005NEI
13157 | Jackson | 8500711 | 15700034 |  | Dahlberg Combustion Turbine Electric Generating Plant | 221112 | Fossil Fuel Electric Power Generation |  | 34.042 | -83.3978 | OP | 2023 | CT10 | Turbine | Combustion Turbine Unit 10 | 75 | MW |  | OP | 2023 | CT10FO | 20200101 | Fuel Comb - Industrial Boilers, ICEs - Oil | Electric power generation utilizing No. 2 Fuel Oil as fuel source |  | OP | 2023 | 68.7740020751953 | GAL |  |  | 416 | 146 |  |  | PM2.5 Primary (Filt + Cond) | CAP |  | .057357516 | TON | [6 empty] | 2005NEI | 2005NEI
13157 | Jackson | 8500711 | 15700034 |  | Dahlberg Combustion Turbine Electric Generating Plant | 221112 | Fossil Fuel Electric Power Generation |  | 34.042 | -83.3978 | OP | 2023 | CT10 | Turbine | Combustion Turbine Unit 10 | 75 | MW |  | OP | 2023 | CT10FO | 20200101 | Fuel Comb - Industrial Boilers, ICEs - Oil | Electric power generation utilizing No. 2 Fuel Oil as fuel source |  | OP | 2023 | 68.7740020751953 | GAL |  |  | 416 | 146 |  |  | PM10 Primary (Filt + Cond) | CAP |  | .057357516 | TON | [6 empty] | 2005NEI | 2005NEI
13157 | Jackson | 8500711 | 15700034 |  | Dahlberg Combustion Turbine Electric Generating Plant | 221112 | Fossil Fuel Electric Power Generation |  | 34.042 | -83.3978 | OP | 2023 | CT10 | Turbine | Combustion Turbine Unit 10 | 75 | MW |  | OP | 2023 | CT10FO | 20200101 | Fuel Comb - Industrial Boilers, ICEs - Oil | Electric power generation utilizing No. 2 Fuel Oil as fuel source |  | OP | 2023 | 68.7740020751953 | GAL |  |  | 416 | 146 |  |  | PM10 Filterable | CAP |  | .0214468725025654 | TON | [6 empty] | 2005NEI | 2005NEI
13157 | Jackson | 8500711 | 15700034 |  | Dahlberg Combustion Turbine Electric Generating Plant | 221112 | Fossil Fuel Electric Power Generation |  | 34.042 | -83.3978 | OP | 2023 | CT10 | Turbine | Combustion Turbine Unit 10 | 75 | MW |  | OP | 2023 | CT10NG | 20200201 | Fuel Comb - Industrial Boilers, ICEs - Natural Gas | Electric power generation utilizing Natural Gas as fuel source |  | OP | 2023 | 430.602996826172 | E6FT3 |  |  | 416 | 1000 |  |  | PM10 Primary (Filt + Cond) | CAP |  | .44035704598498 | TON | [6 empty] | 2005NEI | 2005NEI
13157 | Jackson | 8500711 | 15700034 |  | Dahlberg Combustion Turbine Electric Generating Plant | 221112 | Fossil Fuel Electric Power Generation |  | 34.042 | -83.3978 | OP | 2023 | CT10 | Turbine | Combustion Turbine Unit 10 | 75 | MW |  | OP | 2023 | CT10FO | 20200101 | Fuel Comb - Industrial Boilers, ICEs - Oil | Electric power generation utilizing No. 2 Fuel Oil as fuel source |  | OP | 2023 | 68.7740020751953 | GAL |  |  | 416 | 146 |  |  | PM Condensible | CAP |  | .0359106436371803 | TON | [6 empty] | 2005NEI | 2005NEI
13157 | Jackson | 8500711 | 15700034 |  | Dahlberg Combustion Turbine Electric Generating Plant | 221112 | Fossil Fuel Electric Power Generation |  | 34.042 | -83.3978 | OP | 2023 | CT03 | Turbine | Combustion Turbine Unit 3 | 75 | MW |  | OP | 2023 | CT03NG | 20200201 | Fuel Comb - Industrial Boilers, ICEs - Natural Gas | Electric power generation utilizing Natural Gas as fuel source |  | OP | 2023 | 397.776000976563 | E6FT3 |  |  | 416 | 1000 |  |  | Volatile Organic Compounds | CAP |  | .42810642 | TON | [6 empty] | 2005NEI | 2005NEI
13157 | Jackson | 8500711 | 15700034 |  | Dahlberg Combustion Turbine Electric Generating Plant | 221112 | Fossil Fuel Electric Power Generation |  | 34.042 | -83.3978 | OP | 2023 | CT03 | Turbine | Combustion Turbine Unit 3 | 75 | MW |  | OP | 2023 | CT03NG | 20200201 | Fuel Comb - Industrial Boilers, ICEs - Natural Gas | Electric power generation utilizing Natural Gas as fuel source |  | OP | 2023 | 397.776000976563 | E6FT3 |  |  | 416 | 1000 |  |  | PM10 Primary (Filt + Cond) | CAP |  | .406786507990823 | TON | [6 empty] | 2005NEI | 2005NEI
13157 | Jackson | 8500711 | 15700034 |  | Dahlberg Combustion Turbine Electric Generating Plant | 221112 | Fossil Fuel Electric Power Generation |  | 34.042 | -83.3978 | OP | 2023 | CT03 | Turbine | Combustion Turbine Unit 3 | 75 | MW |  | OP | 2023 | CT03NG | 20200201 | Fuel Comb - Industrial Boilers, ICEs - Natural Gas | Electric power generation utilizing Natural Gas as fuel source |  | OP | 2023 | 397.776000976563 | E6FT3 |  |  | 416 | 1000 |  |  | PM Condensible | CAP |  | .0273965066938258 | TON | [6 empty] | 2005NEI | 2005NEI
13157 | Jackson | 8500711 | 15700034 |  | Dahlberg Combustion Turbine Electric Generating Plant | 221112 | Fossil Fuel Electric Power Generation |  | 34.042 | -83.3978 | OP | 2023 | CT03 | Turbine | Combustion Turbine Unit 3 | 75 | MW |  | OP | 2023 | CT03NG | 20200201 | Fuel Comb - Industrial Boilers, ICEs - Natural Gas | Electric power generation utilizing Natural Gas as fuel source |  | OP | 2023 | 397.776000976563 | E6FT3 |  |  | 416 | 1000 |  |  | Sulfur Dioxide | CAP |  | .1 | TON |  |  |  |  | Continuous Emission Monitoring System |  | 2005NEI | 2005NEI
13157 | Jackson | 8500711 | 15700034 |  | Dahlberg Combustion Turbine Electric Generating Plant | 221112 | Fossil Fuel Electric Power Generation |  | 34.042 | -83.3978 | OP | 2023 | CT03 | Turbine | Combustion Turbine Unit 3 | 75 | MW |  | OP | 2023 | CT03NG | 20200201 | Fuel Comb - Industrial Boilers, ICEs - Natural Gas | Electric power generation utilizing Natural Gas as fuel source |  | OP | 2023 | 397.776000976563 | E6FT3 |  |  | 416 | 1000 |  |  | PM2.5 Primary (Filt + Cond) | CAP |  | .406786507990823 | TON | [6 empty] | 2005NEI | 2005NEI
13157 | Jackson | 8500711 | 15700034 |  | Dahlberg Combustion Turbine Electric Generating Plant | 221112 | Fossil Fuel Electric Power Generation |  | 34.042 | -83.3978 | OP | 2023 | CT03 | Turbine | Combustion Turbine Unit 3 | 75 | MW |  | OP | 2023 | CT03NG | 20200201 | Fuel Comb - Industrial Boilers, ICEs - Natural Gas | Electric power generation utilizing Natural Gas as fuel source |  | OP | 2023 | 397.776000976563 | E6FT3 |  |  | 416 | 1000 |  |  | PM2.5 Filterable | CAP |  | .379390001296997 | TON | [6 empty] | 2005NEI | 2005NEI
13157 | Jackson | 8500711 | 15700034 |  | Dahlberg Combustion Turbine Electric Generating Plant | 221112 | Fossil Fuel Electric Power Generation |  | 34.042 | -83.3978 | OP | 2023 | CT03 | Turbine | Combustion Turbine Unit 3 | 75 | MW |  | OP | 2023 | CT03NG | 20200201 | Fuel Comb - Industrial Boilers, ICEs - Natural Gas | Electric power generation utilizing Natural Gas as fuel source |  | OP | 2023 | 397.776000976563 | E6FT3 |  |  | 416 | 1000 |  |  | PM10 Filterable | CAP |  | .379390001296997 | TON | [6 empty] | 2005NEI | 2005NEI
13157 | Jackson | 8500711 | 15700034 |  | Dahlberg Combustion Turbine Electric Generating Plant | 221112 | Fossil Fuel Electric Power Generation |  | 34.042 | -83.3978 | OP | 2023 | CT03 | Turbine | Combustion Turbine Unit 3 | 75 | MW |  | OP | 2023 | CT03NG | 20200201 | Fuel Comb - Industrial Boilers, ICEs - Natural Gas | Electric power generation utilizing Natural Gas as fuel source |  | OP | 2023 | 397.776000976563 | E6FT3 |  |  | 416 | 1000 |  |  | PM Primary (Filt + Cond) | CAP |  | 1.34547732 | TON | [6 empty] | 2005NEI | 2005NEI
13157 | Jackson | 8500711 | 15700034 |  | Dahlberg Combustion Turbine Electric Generating Plant | 221112 | Fossil Fuel Electric Power Generation |  | 34.042 | -83.3978 | OP | 2023 | CT03 | Turbine | Combustion Turbine Unit 3 | 75 | MW |  | OP | 2023 | CT03NG | 20200201 | Fuel Comb - Industrial Boilers, ICEs - Natural Gas | Electric power generation utilizing Natural Gas as fuel source |  | OP | 2023 | 397.776000976563 | E6FT3 |  |  | 416 | 1000 |  |  | Carbon Monoxide | CAP |  | 16.7165364 | TON | [6 empty] | 2005NEI | 2005NEI
13157 | Jackson | 8500711 | 15700034 |  | Dahlberg Combustion Turbine Electric Generating Plant | 221112 | Fossil Fuel Electric Power Generation |  | 34.042 | -83.3978 | OP | 2023 | CT10 | Turbine | Combustion Turbine Unit 10 | 75 | MW |  | OP | 2023 | CT10FO | 20200101 | Fuel Comb - Industrial Boilers, ICEs - Oil | Electric power generation utilizing No. 2 Fuel Oil as fuel source |  | OP | 2023 | 68.7740020751953 | GAL |  |  | 416 | 146 |  |  | Carbon Monoxide | CAP |  | .0157733169 | TON | [6 empty] | 2005NEI | 2005NEI
13157 | Jackson | 8500711 | 15700034 |  | Dahlberg Combustion Turbine Electric Generating Plant | 221112 | Fossil Fuel Electric Power Generation |  | 34.042 | -83.3978 | OP | 2023 | CT10 | Turbine | Combustion Turbine Unit 10 | 75 | MW |  | OP | 2023 | CT10NG | 20200201 | Fuel Comb - Industrial Boilers, ICEs - Natural Gas | Electric power generation utilizing Natural Gas as fuel source |  | OP | 2023 | 430.602996826172 | E6FT3 |  |  | 416 | 1000 |  |  | PM2.5 Primary (Filt + Cond) | CAP |  | .44035704598498 | TON | [6 empty] | 2005NEI | 2005NEI
13157 | Jackson | 8500711 | 15700034 |  | Dahlberg Combustion Turbine Electric Generating Plant | 221112 | Fossil Fuel Electric Power Generation |  | 34.042 | -83.3978 | OP | 2023 | CT10 | Turbine | Combustion Turbine Unit 10 | 75 | MW |  | OP | 2023 | CT10NG | 20200201 | Fuel Comb - Industrial Boilers, ICEs - Natural Gas | Electric power generation utilizing Natural Gas as fuel source |  | OP | 2023 | 430.602996826172 | E6FT3 |  |  | 416 | 1000 |  |  | Sulfur Dioxide | CAP |  | .1 | TON |  |  |  |  | Continuous Emission Monitoring System |  | 2005NEI | 2005NEI
13157 | Jackson | 8500711 | 15700034 |  | Dahlberg Combustion Turbine Electric Generating Plant | 221112 | Fossil Fuel Electric Power Generation |  | 34.042 | -83.3978 | OP | 2023 | CT10 | Turbine | Combustion Turbine Unit 10 | 75 | MW |  | OP | 2023 | CT10NG | 20200201 | Fuel Comb - Industrial Boilers, ICEs - Natural Gas | Electric power generation utilizing Natural Gas as fuel source |  | OP | 2023 | 430.602996826172 | E6FT3 |  |  | 416 | 1000 |  |  | Volatile Organic Compounds | CAP |  | .46343647875 | TON | [6 empty] | 2005NEI | 2005NEI
13157 | Jackson | 8500711 | 15700034 |  | Dahlberg Combustion Turbine Electric Generating Plant | 221112 | Fossil Fuel Electric Power Generation |  | 34.042 | -83.3978 | OP | 2023 | CT09 | Turbine | Combustion Turbine Unit 9 | 75 | MW |  | OP | 2023 | CT09NG | 20200201 | Fuel Comb - Industrial Boilers, ICEs - Natural Gas | Electric power generation utilizing Natural Gas as fuel source |  | OP | 2023 | 424.540985107422 | E6FT3 |  |  | 416 | 1000 |  |  | Sulfur Dioxide | CAP |  | .1 | TON |  |  |  |  | Continuous Emission Monitoring System |  | 2005NEI | 2005NEI
13157 | Jackson | 8500711 | 15700034 |  | Dahlberg Combustion Turbine Electric Generating Plant | 221112 | Fossil Fuel Electric Power Generation |  | 34.042 | -83.3978 | OP | 2023 | CT09 | Turbine | Combustion Turbine Unit 9 | 75 | MW |  | OP | 2023 | CT09NG | 20200201 | Fuel Comb - Industrial Boilers, ICEs - Natural Gas | Electric power generation utilizing Natural Gas as fuel source |  | OP | 2023 | 424.540985107422 | E6FT3 |  |  | 416 | 1000 |  |  | PM2.5 Primary (Filt + Cond) | CAP |  | .434157759929771 | TON | [6 empty] | 2005NEI | 2005NEI
13157 | Jackson | 8500711 | 15700034 |  | Dahlberg Combustion Turbine Electric Generating Plant | 221112 | Fossil Fuel Electric Power Generation |  | 34.042 | -83.3978 | OP | 2023 | CT09 | Turbine | Combustion Turbine Unit 9 | 75 | MW |  | OP | 2023 | CT09NG | 20200201 | Fuel Comb - Industrial Boilers, ICEs - Natural Gas | Electric power generation utilizing Natural Gas as fuel source |  | OP | 2023 | 424.540985107422 | E6FT3 |  |  | 416 | 1000 |  |  | PM10 Primary (Filt + Cond) | CAP |  | .434157759929771 | TON | [6 empty] | 2005NEI | 2005NEI
13157 | Jackson | 8500711 | 15700034 |  | Dahlberg Combustion Turbine Electric Generating Plant | 221112 | Fossil Fuel Electric Power Generation |  | 34.042 | -83.3978 | OP | 2023 | CT09 | Turbine | Combustion Turbine Unit 9 | 75 | MW |  | OP | 2023 | CT09NG | 20200201 | Fuel Comb - Industrial Boilers, ICEs - Natural Gas | Electric power generation utilizing Natural Gas as fuel source |  | OP | 2023 | 424.540985107422 | E6FT3 |  |  | 416 | 1000 |  |  | PM10 Filterable | CAP |  | .40491783618927 | TON | [6 empty] | 2005NEI | 2005NEI
13157 | Jackson | 8500711 | 15700034 |  | Dahlberg Combustion Turbine Electric Generating Plant | 221112 | Fossil Fuel Electric Power Generation |  | 34.042 | -83.3978 | OP | 2023 | CT09 | Turbine | Combustion Turbine Unit 9 | 75 | MW |  | OP | 2023 | CT09NG | 20200201 | Fuel Comb - Industrial Boilers, ICEs - Natural Gas | Electric power generation utilizing Natural Gas as fuel source |  | OP | 2023 | 424.540985107422 | E6FT3 |  |  | 416 | 1000 |  |  | PM Condensible | CAP |  | .0292399237405008 | TON | [6 empty] | 2005NEI | 2005NEI
13157 | Jackson | 8500711 | 15700034 |  | Dahlberg Combustion Turbine Electric Generating Plant | 221112 | Fossil Fuel Electric Power Generation |  | 34.042 | -83.3978 | OP | 2023 | CT09 | Turbine | Combustion Turbine Unit 9 | 75 | MW |  | OP | 2023 | CT09NG | 20200201 | Fuel Comb - Industrial Boilers, ICEs - Natural Gas | Electric power generation utilizing Natural Gas as fuel source |  | OP | 2023 | 424.540985107422 | E6FT3 |  |  | 416 | 1000 |  |  | Nitrogen Oxides | CAP |  | 9.766789 | TON |  |  |  |  | Continuous Emission Monitoring System |  | 2005NEI | 2005NEI
13157 | Jackson | 8500711 | 15700034 |  | Dahlberg Combustion Turbine Electric Generating Plant | 221112 | Fossil Fuel Electric Power Generation |  | 34.042 | -83.3978 | OP | 2023 | CT09 | Turbine | Combustion Turbine Unit 9 | 75 | MW |  | OP | 2023 | CT09NG | 20200201 | Fuel Comb - Industrial Boilers, ICEs - Natural Gas | Electric power generation utilizing Natural Gas as fuel source |  | OP | 2023 | 424.540985107422 | E6FT3 |  |  | 416 | 1000 |  |  | Carbon Monoxide | CAP |  | 17.841335525 | TON | [6 empty] | 2005NEI | 2005NEI
13157 | Jackson | 8500711 | 15700034 |  | Dahlberg Combustion Turbine Electric Generating Plant | 221112 | Fossil Fuel Electric Power Generation |  | 34.042 | -83.3978 | OP | 2023 | CT09 | Turbine | Combustion Turbine Unit 9 | 75 | MW |  | OP | 2023 | CT09NG | 20200201 | Fuel Comb - Industrial Boilers, ICEs - Natural Gas | Electric power generation utilizing Natural Gas as fuel source |  | OP | 2023 | 424.540985107422 | E6FT3 |  |  | 416 | 1000 |  |  | Volatile Organic Compounds | CAP |  | .45691225125 | TON | [6 empty] | 2005NEI | 2005NEI
13157 | Jackson | 8500711 | 15700034 |  | Dahlberg Combustion Turbine Electric Generating Plant | 221112 | Fossil Fuel Electric Power Generation |  | 34.042 | -83.3978 | OP | 2023 | CT09 | Turbine | Combustion Turbine Unit 9 | 75 | MW |  | OP | 2023 | CT09NG | 20200201 | Fuel Comb - Industrial Boilers, ICEs - Natural Gas | Electric power generation utilizing Natural Gas as fuel source |  | OP | 2023 | 424.540985107422 | E6FT3 |  |  | 416 | 1000 |  |  | PM2.5 Filterable | CAP |  | .40491783618927 | TON | [6 empty] | 2005NEI | 2005NEI
13157 | Jackson | 8500711 | 15700034 |  | Dahlberg Combustion Turbine Electric Generating Plant | 221112 | Fossil Fuel Electric Power Generation |  | 34.042 | -83.3978 | OP | 2023 | CT09 | Turbine | Combustion Turbine Unit 9 | 75 | MW |  | OP | 2023 | CT09NG | 20200201 | Fuel Comb - Industrial Boilers, ICEs - Natural Gas | Electric power generation utilizing Natural Gas as fuel source |  | OP | 2023 | 424.540985107422 | E6FT3 |  |  | 416 | 1000 |  |  | PM Primary (Filt + Cond) | CAP |  | 1.4360099325 | TON | [6 empty] | 2005NEI | 2005NEI
13157 | Jackson | 8500711 | 15700034 |  | Dahlberg Combustion Turbine Electric Generating Plant | 221112 | Fossil Fuel Electric Power Generation |  | 34.042 | -83.3978 | OP | 2023 | CT09 | Turbine | Combustion Turbine Unit 9 | 75 | MW |  | OP | 2023 | CT09FO | 20200101 | Fuel Comb - Industrial Boilers, ICEs - Oil | Electric power generation utilizing No. 2 Fuel Oil as fuel source |  | OP | 2023 | 46.8660011291504 | GAL |  |  | 416 | 146 |  |  | Volatile Organic Compounds | CAP |  | .00133544667 | TON | [6 empty] | 2005NEI | 2005NEI
13157 | Jackson | 8500711 | 15700034 |  | Dahlberg Combustion Turbine Electric Generating Plant | 221112 | Fossil Fuel Electric Power Generation |  | 34.042 | -83.3978 | OP | 2023 | CT09 | Turbine | Combustion Turbine Unit 9 | 75 | MW |  | OP | 2023 | CT09FO | 20200101 | Fuel Comb - Industrial Boilers, ICEs - Oil | Electric power generation utilizing No. 2 Fuel Oil as fuel source |  | OP | 2023 | 46.8660011291504 | GAL |  |  | 416 | 146 |  |  | PM2.5 Primary (Filt + Cond) | CAP |  | .039086244 | TON | [6 empty] | 2005NEI | 2005NEI
13157 | Jackson | 8500711 | 15700034 |  | Dahlberg Combustion Turbine Electric Generating Plant | 221112 | Fossil Fuel Electric Power Generation |  | 34.042 | -83.3978 | OP | 2023 | CT09 | Turbine | Combustion Turbine Unit 9 | 75 | MW |  | OP | 2023 | CT09FO | 20200101 | Fuel Comb - Industrial Boilers, ICEs - Oil | Electric power generation utilizing No. 2 Fuel Oil as fuel source |  | OP | 2023 | 46.8660011291504 | GAL |  |  | 416 | 146 |  |  | PM2.5 Filterable | CAP |  | .0146149564534426 | TON | [6 empty] | 2005NEI | 2005NEI
13157 | Jackson | 8500711 | 15700034 |  | Dahlberg Combustion Turbine Electric Generating Plant | 221112 | Fossil Fuel Electric Power Generation |  | 34.042 | -83.3978 | OP | 2023 | CT09 | Turbine | Combustion Turbine Unit 9 | 75 | MW |  | OP | 2023 | CT09FO | 20200101 | Fuel Comb - Industrial Boilers, ICEs - Oil | Electric power generation utilizing No. 2 Fuel Oil as fuel source |  | OP | 2023 | 46.8660011291504 | GAL |  |  | 416 | 146 |  |  | PM10 Primary (Filt + Cond) | CAP |  | .039086244 | TON | [6 empty] | 2005NEI | 2005NEI
13157 | Jackson | 8500711 | 15700034 |  | Dahlberg Combustion Turbine Electric Generating Plant | 221112 | Fossil Fuel Electric Power Generation |  | 34.042 | -83.3978 | OP | 2023 | CT09 | Turbine | Combustion Turbine Unit 9 | 75 | MW |  | OP | 2023 | CT09FO | 20200101 | Fuel Comb - Industrial Boilers, ICEs - Oil | Electric power generation utilizing No. 2 Fuel Oil as fuel source |  | OP | 2023 | 46.8660011291504 | GAL |  |  | 416 | 146 |  |  | PM10 Filterable | CAP |  | .0146149564534426 | TON | [6 empty] | 2005NEI | 2005NEI
13157 | Jackson | 8500711 | 15700034 |  | Dahlberg Combustion Turbine Electric Generating Plant | 221112 | Fossil Fuel Electric Power Generation |  | 34.042 | -83.3978 | OP | 2023 | CT09 | Turbine | Combustion Turbine Unit 9 | 75 | MW |  | OP | 2023 | CT09FO | 20200101 | Fuel Comb - Industrial Boilers, ICEs - Oil | Electric power generation utilizing No. 2 Fuel Oil as fuel source |  | OP | 2023 | 46.8660011291504 | GAL |  |  | 416 | 146 |  |  | PM Primary (Filt + Cond) | CAP |  | .039086244 | TON | [6 empty] | 2005NEI | 2005NEI
13157 | Jackson | 8500711 | 15700034 |  | Dahlberg Combustion Turbine Electric Generating Plant | 221112 | Fossil Fuel Electric Power Generation |  | 34.042 | -83.3978 | OP | 2023 | CT09 | Turbine | Combustion Turbine Unit 9 | 75 | MW |  | OP | 2023 | CT09FO | 20200101 | Fuel Comb - Industrial Boilers, ICEs - Oil | Electric power generation utilizing No. 2 Fuel Oil as fuel source |  | OP | 2023 | 46.8660011291504 | GAL |  |  | 416 | 146 |  |  | PM Condensible | CAP |  | .0244712885469198 | TON | [6 empty] | 2005NEI | 2005NEI
13157 | Jackson | 8500711 | 15700034 |  | Dahlberg Combustion Turbine Electric Generating Plant | 221112 | Fossil Fuel Electric Power Generation |  | 34.042 | -83.3978 | OP | 2023 | CT09 | Turbine | Combustion Turbine Unit 9 | 75 | MW |  | OP | 2023 | CT09FO | 20200101 | Fuel Comb - Industrial Boilers, ICEs - Oil | Electric power generation utilizing No. 2 Fuel Oil as fuel source |  | OP | 2023 | 46.8660011291504 | GAL |  |  | 416 | 146 |  |  | Carbon Monoxide | CAP |  | .0107487171 | TON | [6 empty] | 2005NEI | 2005NEI
13157 | Jackson | 8500711 | 15700034 |  | Dahlberg Combustion Turbine Electric Generating Plant | 221112 | Fossil Fuel Electric Power Generation |  | 34.042 | -83.3978 | OP | 2023 | CT10 | Turbine | Combustion Turbine Unit 10 | 75 | MW |  | OP | 2023 | CT10NG | 20200201 | Fuel Comb - Industrial Boilers, ICEs - Natural Gas | Electric power generation utilizing Natural Gas as fuel source |  | OP | 2023 | 430.602996826172 | E6FT3 |  |  | 416 | 1000 |  |  | PM2.5 Filterable | CAP |  | .410699605941772 | TON | [6 empty] | 2005NEI | 2005NEI
13157 | Jackson | 8500711 | 15700034 |  | Dahlberg Combustion Turbine Electric Generating Plant | 221112 | Fossil Fuel Electric Power Generation |  | 34.042 | -83.3978 | OP | 2023 | CT10 | Turbine | Combustion Turbine Unit 10 | 75 | MW |  | OP | 2023 | CT10NG | 20200201 | Fuel Comb - Industrial Boilers, ICEs - Natural Gas | Electric power generation utilizing Natural Gas as fuel source |  | OP | 2023 | 430.602996826172 | E6FT3 |  |  | 416 | 1000 |  |  | PM Primary (Filt + Cond) | CAP |  | 1.4565146475 | TON | [6 empty] | 2005NEI | 2005NEI
13157 | Jackson | 8500711 | 15700034 |  | Dahlberg Combustion Turbine Electric Generating Plant | 221112 | Fossil Fuel Electric Power Generation |  | 34.042 | -83.3978 | OP | 2023 | CT10 | Turbine | Combustion Turbine Unit 10 | 75 | MW |  | OP | 2023 | CT10NG | 20200201 | Fuel Comb - Industrial Boilers, ICEs - Natural Gas | Electric power generation utilizing Natural Gas as fuel source |  | OP | 2023 | 430.602996826172 | E6FT3 |  |  | 416 | 1000 |  |  | Carbon Monoxide | CAP |  | 18.096091075 | TON | [6 empty] | 2005NEI | 2005NEI
13157 | Jackson | 8500711 | 15700034 |  | Dahlberg Combustion Turbine Electric Generating Plant | 221112 | Fossil Fuel Electric Power Generation |  | 34.042 | -83.3978 | OP | 2023 | CT03 | Turbine | Combustion Turbine Unit 3 | 75 | MW |  | OP | 2023 | CT03FO | 20200101 | Fuel Comb - Industrial Boilers, ICEs - Oil | Electric power generation utilizing No. 2 Fuel Oil as fuel source |  | OP | 2023 | 168.671997070313 | GAL |  |  | 416 | 146 |  |  | Volatile Organic Compounds | CAP |  | .00480630864 | TON | [6 empty] | 2005NEI | 2005NEI
13157 | Jackson | 8500711 | 15700034 |  | Dahlberg Combustion Turbine Electric Generating Plant | 221112 | Fossil Fuel Electric Power Generation |  | 34.042 | -83.3978 | OP | 2023 | CT03 | Turbine | Combustion Turbine Unit 3 | 75 | MW |  | OP | 2023 | CT03FO | 20200101 | Fuel Comb - Industrial Boilers, ICEs - Oil | Electric power generation utilizing No. 2 Fuel Oil as fuel source |  | OP | 2023 | 168.671997070313 | GAL |  |  | 416 | 146 |  |  | PM10 Primary (Filt + Cond) | CAP |  | .140672448 | TON | [6 empty] | 2005NEI | 2005NEI
13157 | Jackson | 8500711 | 15700034 |  | Dahlberg Combustion Turbine Electric Generating Plant | 221112 | Fossil Fuel Electric Power Generation |  | 34.042 | -83.3978 | OP | 2023 | CT10 | Turbine | Combustion Turbine Unit 10 | 75 | MW |  | OP | 2023 | CT10NG | 20200201 | Fuel Comb - Industrial Boilers, ICEs - Natural Gas | Electric power generation utilizing Natural Gas as fuel source |  | OP | 2023 | 430.602996826172 | E6FT3 |  |  | 416 | 1000 |  |  | PM10 Filterable | CAP |  | .410699605941772 | TON | [6 empty] | 2005NEI | 2005NEI
13157 | Jackson | 8500711 | 15700034 |  | Dahlberg Combustion Turbine Electric Generating Plant | 221112 | Fossil Fuel Electric Power Generation |  | 34.042 | -83.3978 | OP | 2023 | CT03 | Turbine | Combustion Turbine Unit 3 | 75 | MW |  | OP | 2023 | CT03FO | 20200101 | Fuel Comb - Industrial Boilers, ICEs - Oil | Electric power generation utilizing No. 2 Fuel Oil as fuel source |  | OP | 2023 | 168.671997070313 | GAL |  |  | 416 | 146 |  |  | PM2.5 Primary (Filt + Cond) | CAP |  | .140672448 | TON | [6 empty] | 2005NEI | 2005NEI
13157 | Jackson | 8500711 | 15700034 |  | Dahlberg Combustion Turbine Electric Generating Plant | 221112 | Fossil Fuel Electric Power Generation |  | 34.042 | -83.3978 | OP | 2023 | CT07 | Turbine | Combustion Turbine Unit 7 | 75 | MW |  | OP | 2023 | CT07NG | 20200201 | Fuel Comb - Industrial Boilers, ICEs - Natural Gas | Electric power generation utilizing Natural Gas as fuel source |  | OP | 2023 | 298.402008056641 | E6FT3 |  |  | 416 | 1000 |  |  | PM2.5 Primary (Filt + Cond) | CAP |  | .305161460566877 | TON | [6 empty] | 2005NEI | 2005NEI
13157 | Jackson | 8500711 | 15700034 |  | Dahlberg Combustion Turbine Electric Generating Plant | 221112 | Fossil Fuel Electric Power Generation |  | 34.042 | -83.3978 | OP | 2023 | CT07 | Turbine | Combustion Turbine Unit 7 | 75 | MW |  | OP | 2023 | CT07NG | 20200201 | Fuel Comb - Industrial Boilers, ICEs - Natural Gas | Electric power generation utilizing Natural Gas as fuel source |  | OP | 2023 | 298.402008056641 | E6FT3 |  |  | 416 | 1000 |  |  | PM2.5 Filterable | CAP |  | .284609258174896 | TON | [6 empty] | 2005NEI | 2005NEI
13157 | Jackson | 8500711 | 15700034 |  | Dahlberg Combustion Turbine Electric Generating Plant | 221112 | Fossil Fuel Electric Power Generation |  | 34.042 | -83.3978 | OP | 2023 | CT07 | Turbine | Combustion Turbine Unit 7 | 75 | MW |  | OP | 2023 | CT07NG | 20200201 | Fuel Comb - Industrial Boilers, ICEs - Natural Gas | Electric power generation utilizing Natural Gas as fuel source |  | OP | 2023 | 298.402008056641 | E6FT3 |  |  | 416 | 1000 |  |  | PM10 Primary (Filt + Cond) | CAP |  | .305161460566877 | TON | [6 empty] | 2005NEI | 2005NEI
13157 | Jackson | 8500711 | 15700034 |  | Dahlberg Combustion Turbine Electric Generating Plant | 221112 | Fossil Fuel Electric Power Generation |  | 34.042 | -83.3978 | OP | 2023 | CT07 | Turbine | Combustion Turbine Unit 7 | 75 | MW |  | OP | 2023 | CT07NG | 20200201 | Fuel Comb - Industrial Boilers, ICEs - Natural Gas | Electric power generation utilizing Natural Gas as fuel source |  | OP | 2023 | 298.402008056641 | E6FT3 |  |  | 416 | 1000 |  |  | PM10 Filterable | CAP |  | .284609258174896 | TON | [6 empty] | 2005NEI | 2005NEI
13157 | Jackson | 8500711 | 15700034 |  | Dahlberg Combustion Turbine Electric Generating Plant | 221112 | Fossil Fuel Electric Power Generation |  | 34.042 | -83.3978 | OP | 2023 | CT07 | Turbine | Combustion Turbine Unit 7 | 75 | MW |  | OP | 2023 | CT07NG | 20200201 | Fuel Comb - Industrial Boilers, ICEs - Natural Gas | Electric power generation utilizing Natural Gas as fuel source |  | OP | 2023 | 298.402008056641 | E6FT3 |  |  | 416 | 1000 |  |  | PM Primary (Filt + Cond) | CAP |  | 1.009344765 | TON | [6 empty] | 2005NEI | 2005NEI
13157 | Jackson | 8500711 | 15700034 |  | Dahlberg Combustion Turbine Electric Generating Plant | 221112 | Fossil Fuel Electric Power Generation |  | 34.042 | -83.3978 | OP | 2023 | CT07 | Turbine | Combustion Turbine Unit 7 | 75 | MW |  | OP | 2023 | CT07NG | 20200201 | Fuel Comb - Industrial Boilers, ICEs - Natural Gas | Electric power generation utilizing Natural Gas as fuel source |  | OP | 2023 | 298.402008056641 | E6FT3 |  |  | 416 | 1000 |  |  | PM Condensible | CAP |  | .0205522023919803 | TON | [6 empty] | 2005NEI | 2005NEI
13157 | Jackson | 8500711 | 15700034 |  | Dahlberg Combustion Turbine Electric Generating Plant | 221112 | Fossil Fuel Electric Power Generation |  | 34.042 | -83.3978 | OP | 2023 | CT07 | Turbine | Combustion Turbine Unit 7 | 75 | MW |  | OP | 2023 | CT07NG | 20200201 | Fuel Comb - Industrial Boilers, ICEs - Natural Gas | Electric power generation utilizing Natural Gas as fuel source |  | OP | 2023 | 298.402008056641 | E6FT3 |  |  | 416 | 1000 |  |  | Nitrogen Oxides | CAP |  | 8.067465 | TON |  |  |  |  | Continuous Emission Monitoring System |  | 2005NEI | 2005NEI
13157 | Jackson | 8500711 | 15700034 |  | Dahlberg Combustion Turbine Electric Generating Plant | 221112 | Fossil Fuel Electric Power Generation |  | 34.042 | -83.3978 | OP | 2023 | CT07 | Turbine | Combustion Turbine Unit 7 | 75 | MW |  | OP | 2023 | CT07NG | 20200201 | Fuel Comb - Industrial Boilers, ICEs - Natural Gas | Electric power generation utilizing Natural Gas as fuel source |  | OP | 2023 | 298.402008056641 | E6FT3 |  |  | 416 | 1000 |  |  | Carbon Monoxide | CAP |  | 12.54034405 | TON | [6 empty] | 2005NEI | 2005NEI
13157 | Jackson | 8500711 | 15700034 |  | Dahlberg Combustion Turbine Electric Generating Plant | 221112 | Fossil Fuel Electric Power Generation |  | 34.042 | -83.3978 | OP | 2023 | CT07 | Turbine | Combustion Turbine Unit 7 | 75 | MW |  | OP | 2023 | CT07FO | 20200101 | Fuel Comb - Industrial Boilers, ICEs - Oil | Electric power generation utilizing No. 2 Fuel Oil as fuel source |  | OP | 2023 | 165.289993286133 | GAL |  |  | 416 | 146 |  |  | Volatile Organic Compounds | CAP |  | .00470993855 | TON | [6 empty] | 2005NEI | 2005NEI
13157 | Jackson | 8500711 | 15700034 |  | Dahlberg Combustion Turbine Electric Generating Plant | 221112 | Fossil Fuel Electric Power Generation |  | 34.042 | -83.3978 | OP | 2023 | CT07 | Turbine | Combustion Turbine Unit 7 | 75 | MW |  | OP | 2023 | CT07FO | 20200101 | Fuel Comb - Industrial Boilers, ICEs - Oil | Electric power generation utilizing No. 2 Fuel Oil as fuel source |  | OP | 2023 | 165.289993286133 | GAL |  |  | 416 | 146 |  |  | PM2.5 Primary (Filt + Cond) | CAP |  | .13785186 | TON | [6 empty] | 2005NEI | 2005NEI
13157 | Jackson | 8500711 | 15700034 |  | Dahlberg Combustion Turbine Electric Generating Plant | 221112 | Fossil Fuel Electric Power Generation |  | 34.042 | -83.3978 | OP | 2023 | CT07 | Turbine | Combustion Turbine Unit 7 | 75 | MW |  | OP | 2023 | CT07FO | 20200101 | Fuel Comb - Industrial Boilers, ICEs - Oil | Electric power generation utilizing No. 2 Fuel Oil as fuel source |  | OP | 2023 | 165.289993286133 | GAL |  |  | 416 | 146 |  |  | PM2.5 Filterable | CAP |  | .0515449643135071 | TON | [6 empty] | 2005NEI | 2005NEI
13157 | Jackson | 8500711 | 15700034 |  | Dahlberg Combustion Turbine Electric Generating Plant | 221112 | Fossil Fuel Electric Power Generation |  | 34.042 | -83.3978 | OP | 2023 | CT07 | Turbine | Combustion Turbine Unit 7 | 75 | MW |  | OP | 2023 | CT07FO | 20200101 | Fuel Comb - Industrial Boilers, ICEs - Oil | Electric power generation utilizing No. 2 Fuel Oil as fuel source |  | OP | 2023 | 165.289993286133 | GAL |  |  | 416 | 146 |  |  | PM10 Primary (Filt + Cond) | CAP |  | .13785186 | TON | [6 empty] | 2005NEI | 2005NEI
13157 | Jackson | 8500711 | 15700034 |  | Dahlberg Combustion Turbine Electric Generating Plant | 221112 | Fossil Fuel Electric Power Generation |  | 34.042 | -83.3978 | OP | 2023 | CT07 | Turbine | Combustion Turbine Unit 7 | 75 | MW |  | OP | 2023 | CT07FO | 20200101 | Fuel Comb - Industrial Boilers, ICEs - Oil | Electric power generation utilizing No. 2 Fuel Oil as fuel source |  | OP | 2023 | 165.289993286133 | GAL |  |  | 416 | 146 |  |  | PM10 Filterable | CAP |  | .0515449643135071 | TON | [6 empty] | 2005NEI | 2005NEI
13157 | Jackson | 8500711 | 15700034 |  | Dahlberg Combustion Turbine Electric Generating Plant | 221112 | Fossil Fuel Electric Power Generation |  | 34.042 | -83.3978 | OP | 2023 | CT07 | Turbine | Combustion Turbine Unit 7 | 75 | MW |  | OP | 2023 | CT07FO | 20200101 | Fuel Comb - Industrial Boilers, ICEs - Oil | Electric power generation utilizing No. 2 Fuel Oil as fuel source |  | OP | 2023 | 165.289993286133 | GAL |  |  | 416 | 146 |  |  | PM Primary (Filt + Cond) | CAP |  | .13785186 | TON | [6 empty] | 2005NEI | 2005NEI
13157 | Jackson | 8500711 | 15700034 |  | Dahlberg Combustion Turbine Electric Generating Plant | 221112 | Fossil Fuel Electric Power Generation |  | 34.042 | -83.3978 | OP | 2023 | CT07 | Turbine | Combustion Turbine Unit 7 | 75 | MW |  | OP | 2023 | CT07FO | 20200101 | Fuel Comb - Industrial Boilers, ICEs - Oil | Electric power generation utilizing No. 2 Fuel Oil as fuel source |  | OP | 2023 | 165.289993286133 | GAL |  |  | 416 | 146 |  |  | PM Condensible | CAP |  | .0863068997859955 | TON | [6 empty] | 2005NEI | 2005NEI
13157 | Jackson | 8500711 | 15700034 |  | Dahlberg Combustion Turbine Electric Generating Plant | 221112 | Fossil Fuel Electric Power Generation |  | 34.042 | -83.3978 | OP | 2023 | CT07 | Turbine | Combustion Turbine Unit 7 | 75 | MW |  | OP | 2023 | CT07FO | 20200101 | Fuel Comb - Industrial Boilers, ICEs - Oil | Electric power generation utilizing No. 2 Fuel Oil as fuel source |  | OP | 2023 | 165.289993286133 | GAL |  |  | 416 | 146 |  |  | Carbon Monoxide | CAP |  | .0379092615 | TON | [6 empty] | 2005NEI | 2005NEI
13157 | Jackson | 8500711 | 15700034 |  | Dahlberg Combustion Turbine Electric Generating Plant | 221112 | Fossil Fuel Electric Power Generation |  | 34.042 | -83.3978 | OP | 2023 | CT08 | Turbine | Combustion Turbine Unit 8 | 75 | MW |  | OP | 2023 | CT08NG | 20200201 | Fuel Comb - Industrial Boilers, ICEs - Natural Gas | Electric power generation utilizing Natural Gas as fuel source |  | OP | 2023 | 292.222991943359 | E6FT3 |  |  | 416 | 1000 |  |  | Volatile Organic Compounds | CAP |  | .31450500375 | TON | [6 empty] | 2005NEI | 2005NEI
13157 | Jackson | 8500711 | 15700034 |  | Dahlberg Combustion Turbine Electric Generating Plant | 221112 | Fossil Fuel Electric Power Generation |  | 34.042 | -83.3978 | OP | 2023 | CT08 | Turbine | Combustion Turbine Unit 8 | 75 | MW |  | OP | 2023 | CT08NG | 20200201 | Fuel Comb - Industrial Boilers, ICEs - Natural Gas | Electric power generation utilizing Natural Gas as fuel source |  | OP | 2023 | 292.222991943359 | E6FT3 |  |  | 416 | 1000 |  |  | Sulfur Dioxide | CAP |  | .1 | TON |  |  |  |  | Continuous Emission Monitoring System |  | 2005NEI | 2005NEI
13157 | Jackson | 8500711 | 15700034 |  | Dahlberg Combustion Turbine Electric Generating Plant | 221112 | Fossil Fuel Electric Power Generation |  | 34.042 | -83.3978 | OP | 2023 | CT08 | Turbine | Combustion Turbine Unit 8 | 75 | MW |  | OP | 2023 | CT08NG | 20200201 | Fuel Comb - Industrial Boilers, ICEs - Natural Gas | Electric power generation utilizing Natural Gas as fuel source |  | OP | 2023 | 292.222991943359 | E6FT3 |  |  | 416 | 1000 |  |  | PM2.5 Primary (Filt + Cond) | CAP |  | .298842475752332 | TON | [6 empty] | 2005NEI | 2005NEI
13157 | Jackson | 8500711 | 15700034 |  | Dahlberg Combustion Turbine Electric Generating Plant | 221112 | Fossil Fuel Electric Power Generation |  | 34.042 | -83.3978 | OP | 2023 | CT03 | Turbine | Combustion Turbine Unit 3 | 75 | MW |  | OP | 2023 | CT03FO | 20200101 | Fuel Comb - Industrial Boilers, ICEs - Oil | Electric power generation utilizing No. 2 Fuel Oil as fuel source |  | OP | 2023 | 168.671997070313 | GAL |  |  | 416 | 146 |  |  | PM Condensible | CAP |  | .0880728214979172 | TON | [6 empty] | 2005NEI | 2005NEI
13157 | Jackson | 8500711 | 15700034 |  | Dahlberg Combustion Turbine Electric Generating Plant | 221112 | Fossil Fuel Electric Power Generation |  | 34.042 | -83.3978 | OP | 2023 | CT08 | Turbine | Combustion Turbine Unit 8 | 75 | MW |  | OP | 2023 | CT08NG | 20200201 | Fuel Comb - Industrial Boilers, ICEs - Natural Gas | Electric power generation utilizing Natural Gas as fuel source |  | OP | 2023 | 292.222991943359 | E6FT3 |  |  | 416 | 1000 |  |  | PM10 Primary (Filt + Cond) | CAP |  | .298842475752332 | TON | [6 empty] | 2005NEI | 2005NEI
13157 | Jackson | 8500711 | 15700034 |  | Dahlberg Combustion Turbine Electric Generating Plant | 221112 | Fossil Fuel Electric Power Generation |  | 34.042 | -83.3978 | OP | 2023 | CT07 | Turbine | Combustion Turbine Unit 7 | 75 | MW |  | OP | 2023 | CT07NG | 20200201 | Fuel Comb - Industrial Boilers, ICEs - Natural Gas | Electric power generation utilizing Natural Gas as fuel source |  | OP | 2023 | 298.402008056641 | E6FT3 |  |  | 416 | 1000 |  |  | Sulfur Dioxide | CAP |  | .1 | TON |  |  |  |  | Continuous Emission Monitoring System |  | 2005NEI | 2005NEI
13157 | Jackson | 8500711 | 15700034 |  | Dahlberg Combustion Turbine Electric Generating Plant | 221112 | Fossil Fuel Electric Power Generation |  | 34.042 | -83.3978 | OP | 2023 | CT07 | Turbine | Combustion Turbine Unit 7 | 75 | MW |  | OP | 2023 | CT07NG | 20200201 | Fuel Comb - Industrial Boilers, ICEs - Natural Gas | Electric power generation utilizing Natural Gas as fuel source |  | OP | 2023 | 298.402008056641 | E6FT3 |  |  | 416 | 1000 |  |  | Volatile Organic Compounds | CAP |  | .3211551525 | TON | [6 empty] | 2005NEI | 2005NEI
13157 | Jackson | 8500711 | 15700034 |  | Dahlberg Combustion Turbine Electric Generating Plant | 221112 | Fossil Fuel Electric Power Generation |  | 34.042 | -83.3978 | OP | 2023 | CT08 | Turbine | Combustion Turbine Unit 8 | 75 | MW |  | OP | 2023 | CT08NG | 20200201 | Fuel Comb - Industrial Boilers, ICEs - Natural Gas | Electric power generation utilizing Natural Gas as fuel source |  | OP | 2023 | 292.222991943359 | E6FT3 |  |  | 416 | 1000 |  |  | PM2.5 Filterable | CAP |  | .278715848922729 | TON | [6 empty] | 2005NEI | 2005NEI
13157 | Jackson | 8500711 | 15700034 |  | Dahlberg Combustion Turbine Electric Generating Plant | 221112 | Fossil Fuel Electric Power Generation |  | 34.042 | -83.3978 | OP | 2023 | CT06 | Turbine | Combustion Turbine Unit 6 | 75 | MW |  | OP | 2023 | CT06FO | 20200101 | Fuel Comb - Industrial Boilers, ICEs - Oil | Electric power generation utilizing No. 2 Fuel Oil as fuel source |  | OP | 2023 | 75.734001159668 | GAL |  |  | 416 | 146 |  |  | PM10 Filterable | CAP |  | .0236173160374165 | TON | [6 empty] | 2005NEI | 2005NEI
13157 | Jackson | 8500711 | 15700034 |  | Dahlberg Combustion Turbine Electric Generating Plant | 221112 | Fossil Fuel Electric Power Generation |  | 34.042 | -83.3978 | OP | 2023 | CT06 | Turbine | Combustion Turbine Unit 6 | 75 | MW |  | OP | 2023 | CT06FO | 20200101 | Fuel Comb - Industrial Boilers, ICEs - Oil | Electric power generation utilizing No. 2 Fuel Oil as fuel source |  | OP | 2023 | 75.734001159668 | GAL |  |  | 416 | 146 |  |  | PM Condensible | CAP |  | .039544839411974 | TON | [6 empty] | 2005NEI | 2005NEI
13157 | Jackson | 8500711 | 15700034 |  | Dahlberg Combustion Turbine Electric Generating Plant | 221112 | Fossil Fuel Electric Power Generation |  | 34.042 | -83.3978 | OP | 2023 | CT03 | Turbine | Combustion Turbine Unit 3 | 75 | MW |  | OP | 2023 | CT03FO | 20200101 | Fuel Comb - Industrial Boilers, ICEs - Oil | Electric power generation utilizing No. 2 Fuel Oil as fuel source |  | OP | 2023 | 168.671997070313 | GAL |  |  | 416 | 146 |  |  | PM10 Filterable | CAP |  | .052599623799324 | TON | [6 empty] | 2005NEI | 2005NEI
13157 | Jackson | 8500711 | 15700034 |  | Dahlberg Combustion Turbine Electric Generating Plant | 221112 | Fossil Fuel Electric Power Generation |  | 34.042 | -83.3978 | OP | 2023 | CT03 | Turbine | Combustion Turbine Unit 3 | 75 | MW |  | OP | 2023 | CT03FO | 20200101 | Fuel Comb - Industrial Boilers, ICEs - Oil | Electric power generation utilizing No. 2 Fuel Oil as fuel source |  | OP | 2023 | 168.671997070313 | GAL |  |  | 416 | 146 |  |  | PM Primary (Filt + Cond) | CAP |  | .140672448 | TON | [6 empty] | 2005NEI | 2005NEI
13157 | Jackson | 8500711 | 15700034 |  | Dahlberg Combustion Turbine Electric Generating Plant | 221112 | Fossil Fuel Electric Power Generation |  | 34.042 | -83.3978 | OP | 2023 | CT03 | Turbine | Combustion Turbine Unit 3 | 75 | MW |  | OP | 2023 | CT03FO | 20200101 | Fuel Comb - Industrial Boilers, ICEs - Oil | Electric power generation utilizing No. 2 Fuel Oil as fuel source |  | OP | 2023 | 168.671997070313 | GAL |  |  | 416 | 146 |  |  | Carbon Monoxide | CAP |  | .0386849232 | TON | [6 empty] | 2005NEI | 2005NEI
13157 | Jackson | 8500711 | 15700034 |  | Dahlberg Combustion Turbine Electric Generating Plant | 221112 | Fossil Fuel Electric Power Generation |  | 34.042 | -83.3978 | OP | 2023 | CT06 | Turbine | Combustion Turbine Unit 6 | 75 | MW |  | OP | 2023 | CT06NG | 20200201 | Fuel Comb - Industrial Boilers, ICEs - Natural Gas | Electric power generation utilizing Natural Gas as fuel source |  | OP | 2023 | 318.415008544922 | E6FT3 |  |  | 416 | 1000 |  |  | PM2.5 Primary (Filt + Cond) | CAP |  | .325627809318144 | TON | [6 empty] | 2005NEI | 2005NEI
13157 | Jackson | 8500711 | 15700034 |  | Dahlberg Combustion Turbine Electric Generating Plant | 221112 | Fossil Fuel Electric Power Generation |  | 34.042 | -83.3978 | OP | 2023 | CT06 | Turbine | Combustion Turbine Unit 6 | 75 | MW |  | OP | 2023 | CT06NG | 20200201 | Fuel Comb - Industrial Boilers, ICEs - Natural Gas | Electric power generation utilizing Natural Gas as fuel source |  | OP | 2023 | 318.415008544922 | E6FT3 |  |  | 416 | 1000 |  |  | PM2.5 Filterable | CAP |  | .303697228431702 | TON | [6 empty] | 2005NEI | 2005NEI
13157 | Jackson | 8500711 | 15700034 |  | Dahlberg Combustion Turbine Electric Generating Plant | 221112 | Fossil Fuel Electric Power Generation |  | 34.042 | -83.3978 | OP | 2023 | CT06 | Turbine | Combustion Turbine Unit 6 | 75 | MW |  | OP | 2023 | CT06NG | 20200201 | Fuel Comb - Industrial Boilers, ICEs - Natural Gas | Electric power generation utilizing Natural Gas as fuel source |  | OP | 2023 | 318.415008544922 | E6FT3 |  |  | 416 | 1000 |  |  | PM10 Primary (Filt + Cond) | CAP |  | .325627809318144 | TON | [6 empty] | 2005NEI | 2005NEI
13157 | Jackson | 8500711 | 15700034 |  | Dahlberg Combustion Turbine Electric Generating Plant | 221112 | Fossil Fuel Electric Power Generation |  | 34.042 | -83.3978 | OP | 2023 | CT06 | Turbine | Combustion Turbine Unit 6 | 75 | MW |  | OP | 2023 | CT06NG | 20200201 | Fuel Comb - Industrial Boilers, ICEs - Natural Gas | Electric power generation utilizing Natural Gas as fuel source |  | OP | 2023 | 318.415008544922 | E6FT3 |  |  | 416 | 1000 |  |  | PM10 Filterable | CAP |  | .303697228431702 | TON | [6 empty] | 2005NEI | 2005NEI
13157 | Jackson | 8500711 | 15700034 |  | Dahlberg Combustion Turbine Electric Generating Plant | 221112 | Fossil Fuel Electric Power Generation |  | 34.042 | -83.3978 | OP | 2023 | CT06 | Turbine | Combustion Turbine Unit 6 | 75 | MW |  | OP | 2023 | CT06NG | 20200201 | Fuel Comb - Industrial Boilers, ICEs - Natural Gas | Electric power generation utilizing Natural Gas as fuel source |  | OP | 2023 | 318.415008544922 | E6FT3 |  |  | 416 | 1000 |  |  | PM Primary (Filt + Cond) | CAP |  | 1.0770387375 | TON | [6 empty] | 2005NEI | 2005NEI
13157 | Jackson | 8500711 | 15700034 |  | Dahlberg Combustion Turbine Electric Generating Plant | 221112 | Fossil Fuel Electric Power Generation |  | 34.042 | -83.3978 | OP | 2023 | CT06 | Turbine | Combustion Turbine Unit 6 | 75 | MW |  | OP | 2023 | CT06NG | 20200201 | Fuel Comb - Industrial Boilers, ICEs - Natural Gas | Electric power generation utilizing Natural Gas as fuel source |  | OP | 2023 | 318.415008544922 | E6FT3 |  |  | 416 | 1000 |  |  | PM Condensible | CAP |  | .0219305808864423 | TON | [6 empty] | 2005NEI | 2005NEI
13157 | Jackson | 8500711 | 15700034 |  | Dahlberg Combustion Turbine Electric Generating Plant | 221112 | Fossil Fuel Electric Power Generation |  | 34.042 | -83.3978 | OP | 2023 | CT03 | Turbine | Combustion Turbine Unit 3 | 75 | MW |  | OP | 2023 | CT03FO | 20200101 | Fuel Comb - Industrial Boilers, ICEs - Oil | Electric power generation utilizing No. 2 Fuel Oil as fuel source |  | OP | 2023 | 168.671997070313 | GAL |  |  | 416 | 146 |  |  | PM2.5 Filterable | CAP |  | .052599623799324 | TON | [6 empty] | 2005NEI | 2005NEI
13157 | Jackson | 8500711 | 15700034 |  | Dahlberg Combustion Turbine Electric Generating Plant | 221112 | Fossil Fuel Electric Power Generation |  | 34.042 | -83.3978 | OP | 2023 | CT06 | Turbine | Combustion Turbine Unit 6 | 75 | MW |  | OP | 2023 | CT06NG | 20200201 | Fuel Comb - Industrial Boilers, ICEs - Natural Gas | Electric power generation utilizing Natural Gas as fuel source |  | OP | 2023 | 318.415008544922 | E6FT3 |  |  | 416 | 1000 |  |  | Carbon Monoxide | CAP |  | 13.381390375 | TON | [6 empty] | 2005NEI | 2005NEI
13157 | Jackson | 8500711 | 15700034 |  | Dahlberg Combustion Turbine Electric Generating Plant | 221112 | Fossil Fuel Electric Power Generation |  | 34.042 | -83.3978 | OP | 2023 | CT06 | Turbine | Combustion Turbine Unit 6 | 75 | MW |  | OP | 2023 | CT06NG | 20200201 | Fuel Comb - Industrial Boilers, ICEs - Natural Gas | Electric power generation utilizing Natural Gas as fuel source |  | OP | 2023 | 318.415008544922 | E6FT3 |  |  | 416 | 1000 |  |  | Volatile Organic Compounds | CAP |  | .34269414375 | TON | [6 empty] | 2005NEI | 2005NEI
13157 | Jackson | 8500711 | 15700034 |  | Dahlberg Combustion Turbine Electric Generating Plant | 221112 | Fossil Fuel Electric Power Generation |  | 34.042 | -83.3978 | OP | 2023 | CT06 | Turbine | Combustion Turbine Unit 6 | 75 | MW |  | OP | 2023 | CT06NG | 20200201 | Fuel Comb - Industrial Boilers, ICEs - Natural Gas | Electric power generation utilizing Natural Gas as fuel source |  | OP | 2023 | 318.415008544922 | E6FT3 |  |  | 416 | 1000 |  |  | Sulfur Dioxide | CAP |  | .1 | TON |  |  |  |  | Continuous Emission Monitoring System |  | 2005NEI | 2005NEI
13157 | Jackson | 8500711 | 15700034 |  | Dahlberg Combustion Turbine Electric Generating Plant | 221112 | Fossil Fuel Electric Power Generation |  | 34.042 | -83.3978 | OP | 2023 | CT06 | Turbine | Combustion Turbine Unit 6 | 75 | MW |  | OP | 2023 | CT06FO | 20200101 | Fuel Comb - Industrial Boilers, ICEs - Oil | Electric power generation utilizing No. 2 Fuel Oil as fuel source |  | OP | 2023 | 75.734001159668 | GAL |  |  | 416 | 146 |  |  | PM Primary (Filt + Cond) | CAP |  | .063162156 | TON | [6 empty] | 2005NEI | 2005NEI
13157 | Jackson | 8500711 | 15700034 |  | Dahlberg Combustion Turbine Electric Generating Plant | 221112 | Fossil Fuel Electric Power Generation |  | 34.042 | -83.3978 | OP | 2023 | CT06 | Turbine | Combustion Turbine Unit 6 | 75 | MW |  | OP | 2023 | CT06FO | 20200101 | Fuel Comb - Industrial Boilers, ICEs - Oil | Electric power generation utilizing No. 2 Fuel Oil as fuel source |  | OP | 2023 | 75.734001159668 | GAL |  |  | 416 | 146 |  |  | Carbon Monoxide | CAP |  | .0173695929 | TON | [6 empty] | 2005NEI | 2005NEI
13157 | Jackson | 8500711 | 15700034 |  | Dahlberg Combustion Turbine Electric Generating Plant | 221112 | Fossil Fuel Electric Power Generation |  | 34.042 | -83.3978 | OP | 2023 | CT06 | Turbine | Combustion Turbine Unit 6 | 75 | MW |  | OP | 2023 | CT06FO | 20200101 | Fuel Comb - Industrial Boilers, ICEs - Oil | Electric power generation utilizing No. 2 Fuel Oil as fuel source |  | OP | 2023 | 75.734001159668 | GAL |  |  | 416 | 146 |  |  | Volatile Organic Compounds | CAP |  | .00215804033 | TON | [6 empty] | 2005NEI | 2005NEI
13157 | Jackson | 8500711 | 15700034 |  | Dahlberg Combustion Turbine Electric Generating Plant | 221112 | Fossil Fuel Electric Power Generation |  | 34.042 | -83.3978 | OP | 2023 | CT06 | Turbine | Combustion Turbine Unit 6 | 75 | MW |  | OP | 2023 | CT06FO | 20200101 | Fuel Comb - Industrial Boilers, ICEs - Oil | Electric power generation utilizing No. 2 Fuel Oil as fuel source |  | OP | 2023 | 75.734001159668 | GAL |  |  | 416 | 146 |  |  | PM2.5 Primary (Filt + Cond) | CAP |  | .063162156 | TON | [6 empty] | 2005NEI | 2005NEI
13157 | Jackson | 8500711 | 15700034 |  | Dahlberg Combustion Turbine Electric Generating Plant | 221112 | Fossil Fuel Electric Power Generation |  | 34.042 | -83.3978 | OP | 2023 | CT06 | Turbine | Combustion Turbine Unit 6 | 75 | MW |  | OP | 2023 | CT06FO | 20200101 | Fuel Comb - Industrial Boilers, ICEs - Oil | Electric power generation utilizing No. 2 Fuel Oil as fuel source |  | OP | 2023 | 75.734001159668 | GAL |  |  | 416 | 146 |  |  | PM2.5 Filterable | CAP |  | .0236173160374165 | TON | [6 empty] | 2005NEI | 2005NEI
13157 | Jackson | 8500711 | 15700034 |  | Dahlberg Combustion Turbine Electric Generating Plant | 221112 | Fossil Fuel Electric Power Generation |  | 34.042 | -83.3978 | OP | 2023 | CT06 | Turbine | Combustion Turbine Unit 6 | 75 | MW |  | OP | 2023 | CT06NG | 20200201 | Fuel Comb - Industrial Boilers, ICEs - Natural Gas | Electric power generation utilizing Natural Gas as fuel source |  | OP | 2023 | 318.415008544922 | E6FT3 |  |  | 416 | 1000 |  |  | Nitrogen Oxides | CAP |  | 7.473611 | TON |  |  |  |  | Continuous Emission Monitoring System |  | 2005NEI | 2005NEI
13157 | Jackson | 8500711 | 15700034 |  | Dahlberg Combustion Turbine Electric Generating Plant | 221112 | Fossil Fuel Electric Power Generation |  | 34.042 | -83.3978 | OP | 2023 | CT06 | Turbine | Combustion Turbine Unit 6 | 75 | MW |  | OP | 2023 | CT06FO | 20200101 | Fuel Comb - Industrial Boilers, ICEs - Oil | Electric power generation utilizing No. 2 Fuel Oil as fuel source |  | OP | 2023 | 75.734001159668 | GAL |  |  | 416 | 146 |  |  | PM10 Primary (Filt + Cond) | CAP |  | .063162156 | TON | [6 empty] | 2005NEI | 2005NEI
13157 | Jackson | 9760511 |  | 30567JFFRS234SH | Jefferson Blanking Inc | 33637 | Motor Vehicle Metal Stamping |  | 34.14822 | -83.66343 | OP | 2008 |  | Unclassified | EPATRI facility reported emissions |  |  |  | OP |  |  | 39999999 | Industrial Processes - NEC | TRI Fugitive Emissions |  | OP | [9 empty] | Manganese | HAP | HAP-Metal | .0025 | LB | [6 empty] | 2005NEI | 2005NEI
13157 | Jackson | 9760611 |  |  | Lafarge Jefferson Concrete Plant | 327320 | Ready-Mix Concrete Manufacturing |  | 34.16081 | -83.63347 | OP | 2008 |  | Unclassified | EPATRI facility reported emissions |  |  |  | OP |  |  | 39999999 | Industrial Processes - NEC | TRI Fugitive Emissions |  | OP | [9 empty] | Lead | CAP/HAP | HAP-Metal | .0000075 | LB | [6 empty] | 2005NEI | 2005NEI
13157 | Jackson | 9760611 |  |  | Lafarge Jefferson Concrete Plant | 327320 | Ready-Mix Concrete Manufacturing |  | 34.16081 | -83.63347 | OP | 2008 |  | Unclassified | EPATRI facility reported emissions |  |  |  | OP |  |  | 39999999 | Industrial Processes - NEC | TRI Stack Emissions |  | OP | [9 empty] | Lead | CAP/HAP | HAP-Metal | .0000075 | LB | [6 empty] | 2005NEI | 2005NEI
13157 | Jackson | 9760711 |  |  | Jackson County | 488119 | Other Airport Operations |  | 34.17403 | -83.56067 | OP | 2011 |  | Open Air Fugitive Source | Aircraft /General Aviation |  |  |  | OP | 2008 |  | 2275050000 | Mobile - Aircraft | General Aviation |  | OP | 2013 | [8 empty] | Pyrene | HAP | HAP-VOC/PAH | 2.1815470115789 | LB | [6 empty] | 2005NEI | 2005NEI
13157 | Jackson | 9760711 |  |  | Jackson County | 488119 | Other Airport Operations |  | 34.17403 | -83.56067 | OP | 2011 |  | Open Air Fugitive Source | Aircraft /General Aviation |  |  |  | OP | 2008 |  | 2275050000 | Mobile - Aircraft | General Aviation |  | OP | 2013 | [8 empty] | Anthracene | HAP | HAP-VOC/PAH | 1.495378038316788 | LB | [6 empty] | 2005NEI | 2005NEI
13157 | Jackson | 9760711 |  |  | Jackson County | 488119 | Other Airport Operations |  | 34.17403 | -83.56067 | OP | 2011 |  | Open Air Fugitive Source | Aircraft /General Aviation |  |  |  | OP | 2008 |  | 2275050000 | Mobile - Aircraft | General Aviation |  | OP | 2013 | [8 empty] | Hexane | HAP | HAP-VOC | 15.0538238515 | LB | [6 empty] | 2005NEI | 2005NEI
13157 | Jackson | 9760711 |  |  | Jackson County | 488119 | Other Airport Operations |  | 34.17403 | -83.56067 | OP | 2011 |  | Open Air Fugitive Source | Aircraft /General Aviation |  |  |  | OP | 2008 |  | 2275050000 | Mobile - Aircraft | General Aviation |  | OP | 2013 | [8 empty] | Indeno[1,2,3-c,d]Pyrene | HAP | HAP-VOC/PAH | .1407368 | LB | [6 empty] | 2005NEI | 2005NEI
13157 | Jackson | 9760711 |  |  | Jackson County | 488119 | Other Airport Operations |  | 34.17403 | -83.56067 | OP | 2011 |  | Open Air Fugitive Source | Aircraft /General Aviation |  |  |  | OP | 2008 |  | 2275050000 | Mobile - Aircraft | General Aviation |  | OP | 2013 | [8 empty] | Acrolein | HAP | HAP-VOC | 4.118067315 | LB | [6 empty] | 2005NEI | 2005NEI
13157 | Jackson | 9760711 |  |  | Jackson County | 488119 | Other Airport Operations |  | 34.17403 | -83.56067 | OP | 2011 |  | Open Air Fugitive Source | Aircraft /General Aviation |  |  |  | OP | 2008 |  | 2275050000 | Mobile - Aircraft | General Aviation |  | OP | 2013 | [8 empty] | 1,3-Butadiene | HAP | HAP-VOC | 23.2415940687004 | LB | [6 empty] | 2005NEI | 2005NEI
13157 | Jackson | 9760711 |  |  | Jackson County | 488119 | Other Airport Operations |  | 34.17403 | -83.56067 | OP | 2011 |  | Open Air Fugitive Source | Aircraft /General Aviation |  |  |  | OP | 2008 |  | 2275050000 | Mobile - Aircraft | General Aviation |  | OP | 2013 | [8 empty] | Ethyl Benzene | HAP | HAP-VOC | 31.8189334539 | LB | [6 empty] | 2005NEI | 2005NEI
13157 | Jackson | 9760711 |  |  | Jackson County | 488119 | Other Airport Operations |  | 34.17403 | -83.56067 | OP | 2011 |  | Open Air Fugitive Source | Aircraft /General Aviation |  |  |  | OP | 2008 |  | 2275050000 | Mobile - Aircraft | General Aviation |  | OP | 2013 | [8 empty] | Xylenes (Mixed Isomers) | HAP | HAP-VOC | 126.6259943059 | LB | [6 empty] | 2005NEI | 2005NEI
13157 | Jackson | 9760711 |  |  | Jackson County | 488119 | Other Airport Operations |  | 34.17403 | -83.56067 | OP | 2011 |  | Open Air Fugitive Source | Aircraft /General Aviation |  |  |  | OP | 2008 |  | 2275050000 | Mobile - Aircraft | General Aviation |  | OP | 2013 | [8 empty] | 2,2,4-Trimethylpentane | HAP | HAP-VOC | .81949242 | LB | [6 empty] | 2005NEI | 2005NEI
13157 | Jackson | 9760711 |  |  | Jackson County | 488119 | Other Airport Operations |  | 34.17403 | -83.56067 | OP | 2011 |  | Open Air Fugitive Source | Aircraft /General Aviation |  |  |  | OP | 2008 |  | 2275050000 | Mobile - Aircraft | General Aviation |  | OP | 2013 | [8 empty] | Fluorene | HAP | HAP-VOC/PAH | 2.6564071 | LB | [6 empty] | 2005NEI | 2005NEI
13157 | Jackson | 9760711 |  |  | Jackson County | 488119 | Other Airport Operations |  | 34.17403 | -83.56067 | OP | 2011 |  | Open Air Fugitive Source | Aircraft /General Aviation |  |  |  | OP | 2008 |  | 2275050000 | Mobile - Aircraft | General Aviation |  | OP | 2013 | [8 empty] | Acetaldehyde | HAP | HAP-VOC | 19.2634037735 | LB | [6 empty] | 2005NEI | 2005NEI
13157 | Jackson | 9760711 |  |  | Jackson County | 488119 | Other Airport Operations |  | 34.17403 | -83.56067 | OP | 2011 |  | Open Air Fugitive Source | Aircraft /General Aviation |  |  |  | OP | 2008 |  | 2275050000 | Mobile - Aircraft | General Aviation |  | OP | 2013 | [8 empty] | Lead | CAP/HAP | HAP-Metal | 94.7106235978232 | LB | [6 empty] | 2005NEI | 2005NEI
13157 | Jackson | 9760711 |  |  | Jackson County | 488119 | Other Airport Operations |  | 34.17403 | -83.56067 | OP | 2011 |  | Open Air Fugitive Source | Aircraft /General Aviation |  |  |  | OP | 2008 |  | 2275050000 | Mobile - Aircraft | General Aviation |  | OP | 2013 | [8 empty] | Chrysene | HAP | HAP-VOC/PAH | .1759279820754184 | LB | [6 empty] | 2005NEI | 2005NEI
13157 | Jackson | 9760711 |  |  | Jackson County | 488119 | Other Airport Operations |  | 34.17403 | -83.56067 | OP | 2011 |  | Open Air Fugitive Source | Aircraft /General Aviation |  |  |  | OP | 2008 |  | 2275050000 | Mobile - Aircraft | General Aviation |  | OP | 2013 | [8 empty] | Fluoranthene | HAP | HAP-VOC/PAH | 1.600984724816508 | LB | [6 empty] | 2005NEI | 2005NEI
13157 | Jackson | 9760711 |  |  | Jackson County | 488119 | Other Airport Operations |  | 34.17403 | -83.56067 | OP | 2011 |  | Open Air Fugitive Source | Aircraft /General Aviation |  |  |  | OP | 2008 |  | 2275050000 | Mobile - Aircraft | General Aviation |  | OP | 2013 | [8 empty] | Benzo[g,h,i,]Perylene | HAP | HAP-VOC/PAH | .4573952809982 | LB | [6 empty] | 2005NEI | 2005NEI
13157 | Jackson | 9760711 |  |  | Jackson County | 488119 | Other Airport Operations |  | 34.17403 | -83.56067 | OP | 2011 |  | Open Air Fugitive Source | Aircraft /General Aviation |  |  |  | OP | 2008 |  | 2275050000 | Mobile - Aircraft | General Aviation |  | OP | 2013 | [8 empty] | Benzo[b]Fluoranthene | HAP | HAP-VOC/PAH | .2111052 | LB | [6 empty] | 2005NEI | 2005NEI
13157 | Jackson | 9760711 |  |  | Jackson County | 488119 | Other Airport Operations |  | 34.17403 | -83.56067 | OP | 2011 |  | Open Air Fugitive Source | Aircraft /General Aviation |  |  |  | OP | 2008 |  | 2275050000 | Mobile - Aircraft | General Aviation |  | OP | 2013 | [8 empty] | Propionaldehyde | HAP | HAP-VOC | 2.5257479532 | LB | [6 empty] | 2005NEI | 2005NEI
13157 | Jackson | 9760711 |  |  | Jackson County | 488119 | Other Airport Operations |  | 34.17403 | -83.56067 | OP | 2011 |  | Open Air Fugitive Source | Aircraft /General Aviation |  |  |  | OP | 2008 |  | 2275050000 | Mobile - Aircraft | General Aviation |  | OP | 2013 | [8 empty] | Carbon Monoxide | CAP |  | 28.53325 | TON | [6 empty] | 2005NEI | 2005NEI
13157 | Jackson | 9760711 |  |  | Jackson County | 488119 | Other Airport Operations |  | 34.17403 | -83.56067 | OP | 2011 |  | Open Air Fugitive Source | Aircraft /General Aviation |  |  |  | OP | 2008 |  | 2275050000 | Mobile - Aircraft | General Aviation |  | OP | 2013 | [8 empty] | Benzo[k]Fluoranthene | HAP | HAP-VOC/PAH | .2111052 | LB | [6 empty] | 2005NEI | 2005NEI
13157 | Jackson | 9760711 |  |  | Jackson County | 488119 | Other Airport Operations |  | 34.17403 | -83.56067 | OP | 2011 |  | Open Air Fugitive Source | Aircraft /General Aviation |  |  |  | OP | 2008 |  | 2275050000 | Mobile - Aircraft | General Aviation |  | OP | 2013 | [8 empty] | PM10 Primary (Filt + Cond) | CAP |  | .5621625 | TON | [6 empty] | 2005NEI | 2005NEI
13157 | Jackson | 9760711 |  |  | Jackson County | 488119 | Other Airport Operations |  | 34.17403 | -83.56067 | OP | 2011 |  | Open Air Fugitive Source | Aircraft /General Aviation |  |  |  | OP | 2008 |  | 2275050000 | Mobile - Aircraft | General Aviation |  | OP | 2013 | [8 empty] | Formaldehyde | HAP | HAP-VOC | 77.25951845975 | LB | [6 empty] | 2005NEI | 2005NEI
13157 | Jackson | 9760711 |  |  | Jackson County | 488119 | Other Airport Operations |  | 34.17403 | -83.56067 | OP | 2011 |  | Open Air Fugitive Source | Aircraft /General Aviation |  |  |  | OP | 2008 |  | 2275050000 | Mobile - Aircraft | General Aviation |  | OP | 2013 | [8 empty] | Toluene | HAP | HAP-VOC | 224.32942916945 | LB | [6 empty] | 2005NEI | 2005NEI
13157 | Jackson | 9760711 |  |  | Jackson County | 488119 | Other Airport Operations |  | 34.17403 | -83.56067 | OP | 2011 |  | Open Air Fugitive Source | Aircraft/Military |  |  |  | OP | 2008 |  | 2275001000 | Mobile - Aircraft |  |  | OP | [9 empty] | Volatile Organic Compounds | CAP |  | .33771495 | TON | [6 empty] | 2005NEI | 2005NEI
13157 | Jackson | 9760711 |  |  | Jackson County | 488119 | Other Airport Operations |  | 34.17403 | -83.56067 | OP | 2011 |  | Open Air Fugitive Source | Aircraft/Military |  |  |  | OP | 2008 |  | 2275001000 | Mobile - Aircraft |  |  | OP | [9 empty] | Sulfur Dioxide | CAP |  | .00375 | TON | [6 empty] | 2005NEI | 2005NEI
13157 | Jackson | 9760711 |  |  | Jackson County | 488119 | Other Airport Operations |  | 34.17403 | -83.56067 | OP | 2011 |  | Open Air Fugitive Source | Aircraft/Military |  |  |  | OP | 2008 |  | 2275001000 | Mobile - Aircraft |  |  | OP | [9 empty] | PM10 Primary (Filt + Cond) | CAP |  | .1508325 | TON | [6 empty] | 2005NEI | 2005NEI
13157 | Jackson | 9760711 |  |  | Jackson County | 488119 | Other Airport Operations |  | 34.17403 | -83.56067 | OP | 2011 |  | Open Air Fugitive Source | Aircraft/Military |  |  |  | OP | 2008 |  | 2275001000 | Mobile - Aircraft |  |  | OP | [9 empty] | Carbon Monoxide | CAP |  | 7.0325 | TON | [6 empty] | 2005NEI | 2005NEI
13157 | Jackson | 9760711 |  |  | Jackson County | 488119 | Other Airport Operations |  | 34.17403 | -83.56067 | OP | 2011 |  | Open Air Fugitive Source | Aircraft/Military |  |  |  | OP | 2008 |  | 2275001000 | Mobile - Aircraft |  |  | OP | [9 empty] | Arsenic | HAP | HAP-Metal | .007847211645 | LB | [6 empty] | 2005NEI | 2005NEI
13157 | Jackson | 9760711 |  |  | Jackson County | 488119 | Other Airport Operations |  | 34.17403 | -83.56067 | OP | 2011 |  | Open Air Fugitive Source | Aircraft/Military |  |  |  | OP | 2008 |  | 2275001000 | Mobile - Aircraft |  |  | OP | [9 empty] | PM2.5 Primary (Filt + Cond) | CAP |  | .104074425 | TON | [6 empty] | 2005NEI | 2005NEI
13157 | Jackson | 9760711 |  |  | Jackson County | 488119 | Other Airport Operations |  | 34.17403 | -83.56067 | OP | 2011 |  | Open Air Fugitive Source | Aircraft/Military |  |  |  | OP | 2008 |  | 2275001000 | Mobile - Aircraft |  |  | OP | [9 empty] | Nitrogen Oxides | CAP |  | .0395 | TON | [6 empty] | 2005NEI | 2005NEI
13157 | Jackson | 9760711 |  |  | Jackson County | 488119 | Other Airport Operations |  | 34.17403 | -83.56067 | OP | 2011 |  | Open Air Fugitive Source | Aircraft /General Aviation |  |  |  | OP | 2008 |  | 2275050000 | Mobile - Aircraft | General Aviation |  | OP | 2013 | [8 empty] | Volatile Organic Compounds | CAP |  | 1.024365525 | TON | [6 empty] | 2005NEI | 2005NEI
13157 | Jackson | 9760711 |  |  | Jackson County | 488119 | Other Airport Operations |  | 34.17403 | -83.56067 | OP | 2011 |  | Open Air Fugitive Source | Aircraft /General Aviation |  |  |  | OP | 2008 |  | 2275050000 | Mobile - Aircraft | General Aviation |  | OP | 2013 | [8 empty] | Sulfur Dioxide | CAP |  | .02375 | TON | [6 empty] | 2005NEI | 2005NEI
13157 | Jackson | 9760711 |  |  | Jackson County | 488119 | Other Airport Operations |  | 34.17403 | -83.56067 | OP | 2011 |  | Open Air Fugitive Source | Aircraft /General Aviation |  |  |  | OP | 2008 |  | 2275050000 | Mobile - Aircraft | General Aviation |  | OP | 2013 | [8 empty] | Nitrogen Oxides | CAP |  | .154375 | TON | [6 empty] | 2005NEI | 2005NEI
13157 | Jackson | 9760711 |  |  | Jackson County | 488119 | Other Airport Operations |  | 34.17403 | -83.56067 | OP | 2011 |  | Open Air Fugitive Source | Aircraft /General Aviation |  |  |  | OP | 2008 |  | 2275050000 | Mobile - Aircraft | General Aviation |  | OP | 2013 | [8 empty] | Naphthalene | HAP | HAP-VOC | 170.06173261609 | LB | [6 empty] | 2005NEI | 2005NEI
13157 | Jackson | 9760711 |  |  | Jackson County | 488119 | Other Airport Operations |  | 34.17403 | -83.56067 | OP | 2011 |  | Open Air Fugitive Source | Aircraft /General Aviation |  |  |  | OP | 2008 |  | 2275050000 | Mobile - Aircraft | General Aviation |  | OP | 2013 | [8 empty] | Phenanthrene | HAP | HAP-VOC/PAH | 4.46885436448624 | LB | [6 empty] | 2005NEI | 2005NEI
13157 | Jackson | 9760711 |  |  | Jackson County | 488119 | Other Airport Operations |  | 34.17403 | -83.56067 | OP | 2011 |  | Open Air Fugitive Source | Aircraft /General Aviation |  |  |  | OP | 2008 |  | 2275050000 | Mobile - Aircraft | General Aviation |  | OP | 2013 | [8 empty] | Acenaphthene | HAP | HAP-VOC/PAH | 1.2842233 | LB | [6 empty] | 2005NEI | 2005NEI
13157 | Jackson | 9760711 |  |  | Jackson County | 488119 | Other Airport Operations |  | 34.17403 | -83.56067 | OP | 2011 |  | Open Air Fugitive Source | Aircraft /General Aviation |  |  |  | OP | 2008 |  | 2275050000 | Mobile - Aircraft | General Aviation |  | OP | 2013 | [8 empty] | Arsenic | HAP | HAP-Metal | .029247066225 | LB | [6 empty] | 2005NEI | 2005NEI
13157 | Jackson | 9760711 |  |  | Jackson County | 488119 | Other Airport Operations |  | 34.17403 | -83.56067 | OP | 2011 |  | Open Air Fugitive Source | Aircraft /General Aviation |  |  |  | OP | 2008 |  | 2275050000 | Mobile - Aircraft | General Aviation |  | OP | 2013 | [8 empty] | Mercury | HAP | HAP-Metal | .0000558841332415856 | LB | [6 empty] | 2005NEI | 2005NEI
13157 | Jackson | 9760711 |  |  | Jackson County | 488119 | Other Airport Operations |  | 34.17403 | -83.56067 | OP | 2011 |  | Open Air Fugitive Source | Aircraft /General Aviation |  |  |  | OP | 2008 |  | 2275050000 | Mobile - Aircraft | General Aviation |  | OP | 2013 | [8 empty] | Benzene | HAP | HAP-VOC | 89.5542372102 | LB | [6 empty] | 2005NEI | 2005NEI
13157 | Jackson | 9760711 |  |  | Jackson County | 488119 | Other Airport Operations |  | 34.17403 | -83.56067 | OP | 2011 |  | Open Air Fugitive Source | Aircraft /General Aviation |  |  |  | OP | 2008 |  | 2275050000 | Mobile - Aircraft | General Aviation |  | OP | 2013 | [8 empty] | Benz[a]Anthracene | HAP | HAP-VOC/PAH | .175928498355643 | LB | [6 empty] | 2005NEI | 2005NEI
13157 | Jackson | 9760711 |  |  | Jackson County | 488119 | Other Airport Operations |  | 34.17403 | -83.56067 | OP | 2011 |  | Open Air Fugitive Source | Aircraft /General Aviation |  |  |  | OP | 2008 |  | 2275050000 | Mobile - Aircraft | General Aviation |  | OP | 2013 | [8 empty] | Benzo[a]Pyrene | HAP | HAP-VOC/PAH | .1759251056570242 | LB | [6 empty] | 2005NEI | 2005NEI
13157 | Jackson | 9760711 |  |  | Jackson County | 488119 | Other Airport Operations |  | 34.17403 | -83.56067 | OP | 2011 |  | Open Air Fugitive Source | Aircraft /General Aviation |  |  |  | OP | 2008 |  | 2275050000 | Mobile - Aircraft | General Aviation |  | OP | 2013 | [8 empty] | Acenaphthylene | HAP | HAP-VOC/PAH | 7.2479452 | LB | [6 empty] | 2005NEI | 2005NEI
13157 | Jackson | 9760711 |  |  | Jackson County | 488119 | Other Airport Operations |  | 34.17403 | -83.56067 | OP | 2011 |  | Open Air Fugitive Source | Aircraft /General Aviation |  |  |  | OP | 2008 |  | 2275050000 | Mobile - Aircraft | General Aviation |  | OP | 2013 | [8 empty] | Styrene | HAP | HAP-VOC | 7.81975226815 | LB | [6 empty] | 2005NEI | 2005NEI
13157 | Jackson | 9760711 |  |  | Jackson County | 488119 | Other Airport Operations |  | 34.17403 | -83.56067 | OP | 2011 |  | Open Air Fugitive Source | Aircraft /General Aviation |  |  |  | OP | 2008 |  | 2275050000 | Mobile - Aircraft | General Aviation |  | OP | 2013 | [8 empty] | PM2.5 Primary (Filt + Cond) | CAP |  | .387892125 | TON | [6 empty] | 2005NEI | 2005NEI
13159 | Jasper | 2668211 | 15900012 | 31064GRGPCHIGHW | Georgia-Pacific - Monticello MDF | 321219 | Reconstituted Wood Product Manufacturing |  | 33.2758 | -83.7021 | PS | 2020 | F2 | Other/Small Combustion | Hot Oil System | 4.76 | E6BTU/HR |  | OP | 2008 | 1 | 10200603 | Fuel Comb - Industrial Boilers, ICEs - Natural Gas | Heating Oil for Press |  | OP |  | 24.5440006256104 | E6FT3 |  |  | 8736 | 1000 |  |  | PM Primary (Filt + Cond) | CAP |  | .15 | TON | [6 empty] | 2005NEI | 2005NEI
13159 | Jasper | 2668211 | 15900012 | 31064GRGPCHIGHW | Georgia-Pacific - Monticello MDF | 321219 | Reconstituted Wood Product Manufacturing |  | 33.2758 | -83.7021 | PS | 2020 | F1 | Boiler | Boiler | 62 | E6BTU/HR |  | OP | 2012 | 1 | 10200602 | Fuel Comb - Industrial Boilers, ICEs - Natural Gas | Producing Steam for Tube Dryer |  | OP |  | 322.272003173828 | E6FT3 |  |  | 8736 | 1000 |  |  | PM10 Primary (Filt + Cond) | CAP |  | 1.27 | TON | [6 empty] | 2005NEI | 2005NEI
13159 | Jasper | 2668211 | 15900012 | 31064GRGPCHIGHW | Georgia-Pacific - Monticello MDF | 321219 | Reconstituted Wood Product Manufacturing |  | 33.2758 | -83.7021 | PS | 2020 | F1 | Boiler | Boiler | 62 | E6BTU/HR |  | OP | 2012 | 1 | 10200602 | Fuel Comb - Industrial Boilers, ICEs - Natural Gas | Producing Steam for Tube Dryer |  | OP |  | 322.272003173828 | E6FT3 |  |  | 8736 | 1000 |  |  | PM10 Filterable | CAP |  | 1.1811 | TON | [6 empty] | 2005NEI | 2005NEI
13159 | Jasper | 2668211 | 15900012 | 31064GRGPCHIGHW | Georgia-Pacific - Monticello MDF | 321219 | Reconstituted Wood Product Manufacturing |  | 33.2758 | -83.7021 | PS | 2020 | F1 | Boiler | Boiler | 62 | E6BTU/HR |  | OP | 2012 | 1 | 10200602 | Fuel Comb - Industrial Boilers, ICEs - Natural Gas | Producing Steam for Tube Dryer |  | OP |  | 322.272003173828 | E6FT3 |  |  | 8736 | 1000 |  |  | PM Primary (Filt + Cond) | CAP |  | 1.27 | TON | [6 empty] | 2005NEI | 2005NEI
13159 | Jasper | 2668211 | 15900012 | 31064GRGPCHIGHW | Georgia-Pacific - Monticello MDF | 321219 | Reconstituted Wood Product Manufacturing |  | 33.2758 | -83.7021 | PS | 2020 | F1 | Boiler | Boiler | 62 | E6BTU/HR |  | OP | 2012 | 1 | 10200602 | Fuel Comb - Industrial Boilers, ICEs - Natural Gas | Producing Steam for Tube Dryer |  | OP |  | 322.272003173828 | E6FT3 |  |  | 8736 | 1000 |  |  | PM Filterable/Total Suspended Particulate Matter (TSP) | CAP |  | 1.1811 | TON | [6 empty] | 2005NEI | 2005NEI
13159 | Jasper | 2668211 | 15900012 | 31064GRGPCHIGHW | Georgia-Pacific - Monticello MDF | 321219 | Reconstituted Wood Product Manufacturing |  | 33.2758 | -83.7021 | PS | 2020 | F1 | Boiler | Boiler | 62 | E6BTU/HR |  | OP | 2012 | 1 | 10200602 | Fuel Comb - Industrial Boilers, ICEs - Natural Gas | Producing Steam for Tube Dryer |  | OP |  | 322.272003173828 | E6FT3 |  |  | 8736 | 1000 |  |  | PM Condensible | CAP |  | .0889 | TON | [6 empty] | 2005NEI | 2005NEI
13159 | Jasper | 2668211 | 15900012 | 31064GRGPCHIGHW | Georgia-Pacific - Monticello MDF | 321219 | Reconstituted Wood Product Manufacturing |  | 33.2758 | -83.7021 | PS | 2020 | F1 | Boiler | Boiler | 62 | E6BTU/HR |  | OP | 2012 | 1 | 10200602 | Fuel Comb - Industrial Boilers, ICEs - Natural Gas | Producing Steam for Tube Dryer |  | OP |  | 322.272003173828 | E6FT3 |  |  | 8736 | 1000 |  |  | Nitrogen Oxides | CAP |  | 12.66 | TON | 3.13 | LB | HR |  |  |  | 2005NEI | 2005NEI
13159 | Jasper | 2668211 | 15900012 | 31064GRGPCHIGHW | Georgia-Pacific - Monticello MDF | 321219 | Reconstituted Wood Product Manufacturing |  | 33.2758 | -83.7021 | PS | 2020 | F1 | Boiler | Boiler | 62 | E6BTU/HR |  | OP | 2012 | 1 | 10200602 | Fuel Comb - Industrial Boilers, ICEs - Natural Gas | Producing Steam for Tube Dryer |  | OP |  | 322.272003173828 | E6FT3 |  |  | 8736 | 1000 |  |  | Carbon Monoxide | CAP |  | 31.54 | TON | 7.8 | LB | HR |  |  |  | 2005NEI | 2005NEI
13159 | Jasper | 2668211 | 15900012 | 31064GRGPCHIGHW | Georgia-Pacific - Monticello MDF | 321219 | Reconstituted Wood Product Manufacturing |  | 33.2758 | -83.7021 | PS | 2020 | F1 | Boiler | Boiler | 62 | E6BTU/HR |  | OP | 2012 | 1 | 10200602 | Fuel Comb - Industrial Boilers, ICEs - Natural Gas | Producing Steam for Tube Dryer |  | OP |  | 322.272003173828 | E6FT3 |  |  | 8736 | 1000 |  |  | Naphthalene | HAP | HAP-VOC | .000000103402625 | LB | 0 | LB | MMBTU |  |  |  | 2005NEI | 2005NEI
13159 | Jasper | 2668211 | 15900012 | 31064GRGPCHIGHW | Georgia-Pacific - Monticello MDF | 321219 | Reconstituted Wood Product Manufacturing |  | 33.2758 | -83.7021 | PS | 2020 | F1 | Boiler | Boiler | 62 | E6BTU/HR |  | OP | 2012 | 1 | 10200602 | Fuel Comb - Industrial Boilers, ICEs - Natural Gas | Producing Steam for Tube Dryer |  | OP |  | 322.272003173828 | E6FT3 |  |  | 8736 | 1000 |  |  | Fluorene | HAP | HAP-VOC/PAH | .000000000474635 | LB | 0 | LB | MMBTU |  |  |  | 2005NEI | 2005NEI
13159 | Jasper | 2668211 | 15900012 | 31064GRGPCHIGHW | Georgia-Pacific - Monticello MDF | 321219 | Reconstituted Wood Product Manufacturing |  | 33.2758 | -83.7021 | PS | 2020 | F1 | Boiler | Boiler | 62 | E6BTU/HR |  | OP | 2012 | 1 | 10200602 | Fuel Comb - Industrial Boilers, ICEs - Natural Gas | Producing Steam for Tube Dryer |  | OP |  | 322.272003173828 | E6FT3 |  |  | 8736 | 1000 |  |  | Phenanthrene | HAP | HAP-VOC/PAH | .0000000028817125 | LB | 0 | LB | MMBTU |  |  |  | 2005NEI | 2005NEI
13159 | Jasper | 2668211 | 15900012 | 31064GRGPCHIGHW | Georgia-Pacific - Monticello MDF | 321219 | Reconstituted Wood Product Manufacturing |  | 33.2758 | -83.7021 | PS | 2020 | F1 | Boiler | Boiler | 62 | E6BTU/HR |  | OP | 2012 | 1 | 10200602 | Fuel Comb - Industrial Boilers, ICEs - Natural Gas | Producing Steam for Tube Dryer |  | OP |  | 322.272003173828 | E6FT3 |  |  | 8736 | 1000 |  |  | Acetaldehyde | HAP | HAP-VOC | .0000000022036625 | LB | 0 | LB | MMBTU |  |  |  | 2005NEI | 2005NEI
13159 | Jasper | 2668211 | 15900012 | 31064GRGPCHIGHW | Georgia-Pacific - Monticello MDF | 321219 | Reconstituted Wood Product Manufacturing |  | 33.2758 | -83.7021 | PS | 2020 | F1 | Boiler | Boiler | 62 | E6BTU/HR |  | OP | 2012 | 1 | 10200602 | Fuel Comb - Industrial Boilers, ICEs - Natural Gas | Producing Steam for Tube Dryer |  | OP |  | 322.272003173828 | E6FT3 |  |  | 8736 | 1000 |  |  | Benzene | HAP | HAP-VOC | .00000035597625 | LB | 0 | LB | MMBTU |  |  |  | 2005NEI | 2005NEI
13159 | Jasper | 2668211 | 15900012 | 31064GRGPCHIGHW | Georgia-Pacific - Monticello MDF | 321219 | Reconstituted Wood Product Manufacturing |  | 33.2758 | -83.7021 | PS | 2020 | F1 | Boiler | Boiler | 62 | E6BTU/HR |  | OP | 2012 | 1 | 10200602 | Fuel Comb - Industrial Boilers, ICEs - Natural Gas | Producing Steam for Tube Dryer |  | OP |  | 322.272003173828 | E6FT3 |  |  | 8736 | 1000 |  |  | Formaldehyde | HAP | HAP-VOC | .0000127134375 | LB | 0 | LB | MMBTU |  |  |  | 2005NEI | 2005NEI
13159 | Jasper | 2668211 | 15900012 | 31064GRGPCHIGHW | Georgia-Pacific - Monticello MDF | 321219 | Reconstituted Wood Product Manufacturing |  | 33.2758 | -83.7021 | PS | 2020 | F1 | Boiler | Boiler | 62 | E6BTU/HR |  | OP | 2012 | 1 | 10200602 | Fuel Comb - Industrial Boilers, ICEs - Natural Gas | Producing Steam for Tube Dryer |  | OP |  | 322.272003173828 | E6FT3 |  |  | 8736 | 1000 |  |  | Fluoranthene | HAP | HAP-VOC/PAH | .0000000005085375 | LB | 0 | LB | MMBTU |  |  |  | 2005NEI | 2005NEI
13159 | Jasper | 2668211 | 15900012 | 31064GRGPCHIGHW | Georgia-Pacific - Monticello MDF | 321219 | Reconstituted Wood Product Manufacturing |  | 33.2758 | -83.7021 | PS | 2020 | F1 | Boiler | Boiler | 62 | E6BTU/HR |  | OP | 2012 | 1 | 10200602 | Fuel Comb - Industrial Boilers, ICEs - Natural Gas | Producing Steam for Tube Dryer |  | OP |  | 322.272003173828 | E6FT3 |  |  | 8736 | 1000 |  |  | Pyrene | HAP | HAP-VOC/PAH | .0000000008475625 | LB | 0 | LB | MMBTU |  |  |  | 2005NEI | 2005NEI
13159 | Jasper | 2668211 | 15900012 | 31064GRGPCHIGHW | Georgia-Pacific - Monticello MDF | 321219 | Reconstituted Wood Product Manufacturing |  | 33.2758 | -83.7021 | PS | 2020 | F1 | Boiler | Boiler | 62 | E6BTU/HR |  | OP | 2012 | 1 | 10200602 | Fuel Comb - Industrial Boilers, ICEs - Natural Gas | Producing Steam for Tube Dryer |  | OP |  | 322.272003173828 | E6FT3 |  |  | 8736 | 1000 |  |  | PM2.5 Filterable | CAP |  | 1.1811 | TON | [6 empty] | 2005NEI | 2005NEI
13159 | Jasper | 2668211 | 15900012 | 31064GRGPCHIGHW | Georgia-Pacific - Monticello MDF | 321219 | Reconstituted Wood Product Manufacturing |  | 33.2758 | -83.7021 | PS | 2020 | F1 | Boiler | Boiler | 62 | E6BTU/HR |  | OP | 2012 | 1 | 10200602 | Fuel Comb - Industrial Boilers, ICEs - Natural Gas | Producing Steam for Tube Dryer |  | OP |  | 322.272003173828 | E6FT3 |  |  | 8736 | 1000 |  |  | Volatile Organic Compounds | CAP |  | 1.46 | TON | .31 | LB | HR |  |  |  | 2005NEI | 2005NEI
13159 | Jasper | 2668211 | 15900012 | 31064GRGPCHIGHW | Georgia-Pacific - Monticello MDF | 321219 | Reconstituted Wood Product Manufacturing |  | 33.2758 | -83.7021 | PS | 2020 | F1 | Boiler | Boiler | 62 | E6BTU/HR |  | OP | 2012 | 1 | 10200602 | Fuel Comb - Industrial Boilers, ICEs - Natural Gas | Producing Steam for Tube Dryer |  | OP |  | 322.272003173828 | E6FT3 |  |  | 8736 | 1000 |  |  | PM2.5 Primary (Filt + Cond) | CAP |  | 1.27 | TON | [6 empty] | 2005NEI | 2005NEI
13159 | Jasper | 2668211 | 15900012 | 31064GRGPCHIGHW | Georgia-Pacific - Monticello MDF | 321219 | Reconstituted Wood Product Manufacturing |  | 33.2758 | -83.7021 | PS | 2020 | F2 | Other/Small Combustion | Hot Oil System | 4.76 | E6BTU/HR |  | OP | 2008 | 1 | 10200603 | Fuel Comb - Industrial Boilers, ICEs - Natural Gas | Heating Oil for Press |  | OP |  | 24.5440006256104 | E6FT3 |  |  | 8736 | 1000 |  |  | PM10 Filterable | CAP |  | .1395 | TON | [6 empty] | 2005NEI | 2005NEI
13159 | Jasper | 2668211 | 15900012 | 31064GRGPCHIGHW | Georgia-Pacific - Monticello MDF | 321219 | Reconstituted Wood Product Manufacturing |  | 33.2758 | -83.7021 | PS | 2020 | F2 | Other/Small Combustion | Hot Oil System | 4.76 | E6BTU/HR |  | OP | 2008 | 1 | 10200603 | Fuel Comb - Industrial Boilers, ICEs - Natural Gas | Heating Oil for Press |  | OP |  | 24.5440006256104 | E6FT3 |  |  | 8736 | 1000 |  |  | PM2.5 Filterable | CAP |  | .1395 | TON | [6 empty] | 2005NEI | 2005NEI
13159 | Jasper | 2668211 | 15900012 | 31064GRGPCHIGHW | Georgia-Pacific - Monticello MDF | 321219 | Reconstituted Wood Product Manufacturing |  | 33.2758 | -83.7021 | PS | 2020 | F2 | Other/Small Combustion | Hot Oil System | 4.76 | E6BTU/HR |  | OP | 2008 | 1 | 10200603 | Fuel Comb - Industrial Boilers, ICEs - Natural Gas | Heating Oil for Press |  | OP |  | 24.5440006256104 | E6FT3 |  |  | 8736 | 1000 |  |  | PM10 Primary (Filt + Cond) | CAP |  | .15 | TON | [6 empty] | 2005NEI | 2005NEI
13159 | Jasper | 2668211 | 15900012 | 31064GRGPCHIGHW | Georgia-Pacific - Monticello MDF | 321219 | Reconstituted Wood Product Manufacturing |  | 33.2758 | -83.7021 | PS | 2020 | F2 | Other/Small Combustion | Hot Oil System | 4.76 | E6BTU/HR |  | OP | 2008 | 1 | 10200603 | Fuel Comb - Industrial Boilers, ICEs - Natural Gas | Heating Oil for Press |  | OP |  | 24.5440006256104 | E6FT3 |  |  | 8736 | 1000 |  |  | PM Condensible | CAP |  | .0105 | TON | [6 empty] | 2005NEI | 2005NEI
13159 | Jasper | 2668211 | 15900012 | 31064GRGPCHIGHW | Georgia-Pacific - Monticello MDF | 321219 | Reconstituted Wood Product Manufacturing |  | 33.2758 | -83.7021 | PS | 2020 | F2 | Other/Small Combustion | Hot Oil System | 4.76 | E6BTU/HR |  | OP | 2008 | 1 | 10200603 | Fuel Comb - Industrial Boilers, ICEs - Natural Gas | Heating Oil for Press |  | OP |  | 24.5440006256104 | E6FT3 |  |  | 8736 | 1000 |  |  | Nitrogen Oxides | CAP |  | 1.94 | TON | .48 | LB | HR |  |  |  | 2005NEI | 2005NEI
13159 | Jasper | 2668211 | 15900012 | 31064GRGPCHIGHW | Georgia-Pacific - Monticello MDF | 321219 | Reconstituted Wood Product Manufacturing |  | 33.2758 | -83.7021 | PS | 2020 | F2 | Other/Small Combustion | Hot Oil System | 4.76 | E6BTU/HR |  | OP | 2008 | 1 | 10200603 | Fuel Comb - Industrial Boilers, ICEs - Natural Gas | Heating Oil for Press |  | OP |  | 24.5440006256104 | E6FT3 |  |  | 8736 | 1000 |  |  | Carbon Monoxide | CAP |  | .4 | TON | .1 | LB | HR |  |  |  | 2005NEI | 2005NEI
13159 | Jasper | 2668211 | 15900012 | 31064GRGPCHIGHW | Georgia-Pacific - Monticello MDF | 321219 | Reconstituted Wood Product Manufacturing |  | 33.2758 | -83.7021 | PS | 2020 | F2 | Other/Small Combustion | Hot Oil System | 4.76 | E6BTU/HR |  | OP | 2008 | 1 | 10200603 | Fuel Comb - Industrial Boilers, ICEs - Natural Gas | Heating Oil for Press |  | OP |  | 24.5440006256104 | E6FT3 |  |  | 8736 | 1000 |  |  | Fluorene | HAP | HAP-VOC/PAH | .000000000048965 | LB | 0 | LB | MMBTU |  |  |  | 2005NEI | 2005NEI
13159 | Jasper | 2668211 | 15900012 | 31064GRGPCHIGHW | Georgia-Pacific - Monticello MDF | 321219 | Reconstituted Wood Product Manufacturing |  | 33.2758 | -83.7021 | PS | 2020 | F2 | Other/Small Combustion | Hot Oil System | 4.76 | E6BTU/HR |  | OP | 2008 | 1 | 10200603 | Fuel Comb - Industrial Boilers, ICEs - Natural Gas | Heating Oil for Press |  | OP |  | 24.5440006256104 | E6FT3 |  |  | 8736 | 1000 |  |  | Phenanthrene | HAP | HAP-VOC/PAH | .0000000002972875 | LB | 0 | LB | MMBTU |  |  |  | 2005NEI | 2005NEI
13159 | Jasper | 2668211 | 15900012 | 31064GRGPCHIGHW | Georgia-Pacific - Monticello MDF | 321219 | Reconstituted Wood Product Manufacturing |  | 33.2758 | -83.7021 | PS | 2020 | F2 | Other/Small Combustion | Hot Oil System | 4.76 | E6BTU/HR |  | OP | 2008 | 1 | 10200603 | Fuel Comb - Industrial Boilers, ICEs - Natural Gas | Heating Oil for Press |  | OP |  | 24.5440006256104 | E6FT3 |  |  | 8736 | 1000 |  |  | Acetaldehyde | HAP | HAP-VOC | .0000000002273375 | LB | 0 | LB | MMBTU |  |  |  | 2005NEI | 2005NEI
13159 | Jasper | 2668211 | 15900012 | 31064GRGPCHIGHW | Georgia-Pacific - Monticello MDF | 321219 | Reconstituted Wood Product Manufacturing |  | 33.2758 | -83.7021 | PS | 2020 | F2 | Other/Small Combustion | Hot Oil System | 4.76 | E6BTU/HR |  | OP | 2008 | 1 | 10200603 | Fuel Comb - Industrial Boilers, ICEs - Natural Gas | Heating Oil for Press |  | OP |  | 24.5440006256104 | E6FT3 |  |  | 8736 | 1000 |  |  | Benzene | HAP | HAP-VOC | .00000003672375 | LB | 0 | LB | MMBTU |  |  |  | 2005NEI | 2005NEI
13159 | Jasper | 2668211 | 15900012 | 31064GRGPCHIGHW | Georgia-Pacific - Monticello MDF | 321219 | Reconstituted Wood Product Manufacturing |  | 33.2758 | -83.7021 | PS | 2020 | F2 | Other/Small Combustion | Hot Oil System | 4.76 | E6BTU/HR |  | OP | 2008 | 1 | 10200603 | Fuel Comb - Industrial Boilers, ICEs - Natural Gas | Heating Oil for Press |  | OP |  | 24.5440006256104 | E6FT3 |  |  | 8736 | 1000 |  |  | Fluoranthene | HAP | HAP-VOC/PAH | .0000000000524625 | LB | 0 | LB | MMBTU |  |  |  | 2005NEI | 2005NEI
13159 | Jasper | 2668211 | 15900012 | 31064GRGPCHIGHW | Georgia-Pacific - Monticello MDF | 321219 | Reconstituted Wood Product Manufacturing |  | 33.2758 | -83.7021 | PS | 2020 | F2 | Other/Small Combustion | Hot Oil System | 4.76 | E6BTU/HR |  | OP | 2008 | 1 | 10200603 | Fuel Comb - Industrial Boilers, ICEs - Natural Gas | Heating Oil for Press |  | OP |  | 24.5440006256104 | E6FT3 |  |  | 8736 | 1000 |  |  | Pyrene | HAP | HAP-VOC/PAH | .0000000000874375 | LB | 0 | LB | MMBTU |  |  |  | 2005NEI | 2005NEI
13159 | Jasper | 2668211 | 15900012 | 31064GRGPCHIGHW | Georgia-Pacific - Monticello MDF | 321219 | Reconstituted Wood Product Manufacturing |  | 33.2758 | -83.7021 | PS | 2020 | F2 | Other/Small Combustion | Hot Oil System | 4.76 | E6BTU/HR |  | OP | 2008 | 1 | 10200603 | Fuel Comb - Industrial Boilers, ICEs - Natural Gas | Heating Oil for Press |  | OP |  | 24.5440006256104 | E6FT3 |  |  | 8736 | 1000 |  |  | PM Filterable/Total Suspended Particulate Matter (TSP) | CAP |  | .1395 | TON | [6 empty] | 2005NEI | 2005NEI
13159 | Jasper | 2668211 | 15900012 | 31064GRGPCHIGHW | Georgia-Pacific - Monticello MDF | 321219 | Reconstituted Wood Product Manufacturing |  | 33.2758 | -83.7021 | PS | 2020 | F2 | Other/Small Combustion | Hot Oil System | 4.76 | E6BTU/HR |  | OP | 2008 | 1 | 10200603 | Fuel Comb - Industrial Boilers, ICEs - Natural Gas | Heating Oil for Press |  | OP |  | 24.5440006256104 | E6FT3 |  |  | 8736 | 1000 |  |  | Naphthalene | HAP | HAP-VOC | .000000010667375 | LB | 0 | LB | MMBTU |  |  |  | 2005NEI | 2005NEI
13159 | Jasper | 2668211 | 15900012 | 31064GRGPCHIGHW | Georgia-Pacific - Monticello MDF | 321219 | Reconstituted Wood Product Manufacturing |  | 33.2758 | -83.7021 | PS | 2020 | F2 | Other/Small Combustion | Hot Oil System | 4.76 | E6BTU/HR |  | OP | 2008 | 1 | 10200603 | Fuel Comb - Industrial Boilers, ICEs - Natural Gas | Heating Oil for Press |  | OP |  | 24.5440006256104 | E6FT3 |  |  | 8736 | 1000 |  |  | Formaldehyde | HAP | HAP-VOC | .0000013115625 | LB | 0 | LB | MMBTU |  |  |  | 2005NEI | 2005NEI
13159 | Jasper | 2668211 | 15900012 | 31064GRGPCHIGHW | Georgia-Pacific - Monticello MDF | 321219 | Reconstituted Wood Product Manufacturing |  | 33.2758 | -83.7021 | PS | 2020 | F2 | Other/Small Combustion | Hot Oil System | 4.76 | E6BTU/HR |  | OP | 2008 | 1 | 10200603 | Fuel Comb - Industrial Boilers, ICEs - Natural Gas | Heating Oil for Press |  | OP |  | 24.5440006256104 | E6FT3 |  |  | 8736 | 1000 |  |  | PM2.5 Primary (Filt + Cond) | CAP |  | .15 | TON | [6 empty] | 2005NEI | 2005NEI
13159 | Jasper | 2668211 | 15900012 | 31064GRGPCHIGHW | Georgia-Pacific - Monticello MDF | 321219 | Reconstituted Wood Product Manufacturing |  | 33.2758 | -83.7021 | PS | 2020 | F1 | Boiler | Boiler | 62 | E6BTU/HR |  | OP | 2012 | 1 | 10200602 | Fuel Comb - Industrial Boilers, ICEs - Natural Gas | Producing Steam for Tube Dryer |  | OP |  | 322.272003173828 | E6FT3 |  |  | 8736 | 1000 |  |  | Sulfur Dioxide | CAP |  | 1.27 | TON | .31 | LB | HR |  |  |  | 2005NEI | 2005NEI
13159 | Jasper | 2668211 | 15900012 | 31064GRGPCHIGHW | Georgia-Pacific - Monticello MDF | 321219 | Reconstituted Wood Product Manufacturing |  | 33.2758 | -83.7021 | PS | 2020 | F2 | Other/Small Combustion | Hot Oil System | 4.76 | E6BTU/HR |  | OP | 2008 | 1 | 10200603 | Fuel Comb - Industrial Boilers, ICEs - Natural Gas | Heating Oil for Press |  | OP |  | 24.5440006256104 | E6FT3 |  |  | 8736 | 1000 |  |  | Sulfur Dioxide | CAP |  | .02 | TON | 0 | LB | HR |  |  |  | 2005NEI | 2005NEI
13159 | Jasper | 2668211 | 15900012 | 31064GRGPCHIGHW | Georgia-Pacific - Monticello MDF | 321219 | Reconstituted Wood Product Manufacturing |  | 33.2758 | -83.7021 | PS | 2020 | F2 | Other/Small Combustion | Hot Oil System | 4.76 | E6BTU/HR |  | OP | 2008 | 1 | 10200603 | Fuel Comb - Industrial Boilers, ICEs - Natural Gas | Heating Oil for Press |  | OP |  | 24.5440006256104 | E6FT3 |  |  | 8736 | 1000 |  |  | Volatile Organic Compounds | CAP |  | .11 | TON | .03 | LB | HR |  |  |  | 2005NEI | 2005NEI
13159 | Jasper | 2668311 |  |  | Jasper County / Monticello Landfill | 562212 | Solid Waste Landfill |  | 33.30393 | -83.70195 | OP | 2008 |  | Open Air Fugitive Source |  |  |  |  | OP |  |  | 50100402 | Waste Disposal |  |  | OP |  | 0 |  |  |  | 0 | 0 |  |  | Methyl Chloride | HAP | HAP-VOC | 1.268347348144674 | LB | 0 | [5 empty] | 2005NEI | 2005NEI
13159 | Jasper | 2668311 |  |  | Jasper County / Monticello Landfill | 562212 | Solid Waste Landfill |  | 33.30393 | -83.70195 | OP | 2008 |  | Open Air Fugitive Source |  |  |  |  | OP |  |  | 50100402 | Waste Disposal |  |  | OP |  | 0 |  |  |  | 0 | 0 |  |  | Ethylene Dichloride | HAP | HAP-VOC | .84234694972219 | LB | 0 | [5 empty] | 2005NEI | 2005NEI
13159 | Jasper | 2668311 |  |  | Jasper County / Monticello Landfill | 562212 | Solid Waste Landfill |  | 33.30393 | -83.70195 | OP | 2008 |  | Open Air Fugitive Source |  |  |  |  | OP |  |  | 50100402 | Waste Disposal |  |  | OP |  | 0 |  |  |  | 0 | 0 |  |  | Methyl Isobutyl Ketone | HAP | HAP-VOC | 3.88851149036334 | LB | 0 | [5 empty] | 2005NEI | 2005NEI
13159 | Jasper | 2668311 |  |  | Jasper County / Monticello Landfill | 562212 | Solid Waste Landfill |  | 33.30393 | -83.70195 | OP | 2008 |  | Open Air Fugitive Source |  |  |  |  | OP |  |  | 50100402 | Waste Disposal |  |  | OP |  | 0 |  |  |  | 0 | 0 |  |  | Toluene | HAP | HAP-VOC | 315.596719020604 | LB | 0 | [5 empty] | 2005NEI | 2005NEI
13159 | Jasper | 2668311 |  |  | Jasper County / Monticello Landfill | 562212 | Solid Waste Landfill |  | 33.30393 | -83.70195 | OP | 2008 |  | Open Air Fugitive Source |  |  |  |  | OP |  |  | 50100402 | Waste Disposal |  |  | OP |  | 0 |  |  |  | 0 | 0 |  |  | Hexane | HAP | HAP-VOC | 11.75491041058158 | LB | 0 | [5 empty] | 2005NEI | 2005NEI
13159 | Jasper | 2668311 |  |  | Jasper County / Monticello Landfill | 562212 | Solid Waste Landfill |  | 33.30393 | -83.70195 | OP | 2008 |  | Open Air Fugitive Source |  |  |  |  | OP |  |  | 50100402 | Waste Disposal |  |  | OP |  | 0 |  |  |  | 0 | 0 |  |  | Tetrachloroethylene | HAP |  | 12.84160764951018 | LB | 0 | [5 empty] | 2005NEI | 2005NEI
13159 | Jasper | 2668311 |  |  | Jasper County / Monticello Landfill | 562212 | Solid Waste Landfill |  | 33.30393 | -83.70195 | OP | 2008 |  | Open Air Fugitive Source |  |  |  |  | OP |  |  | 50100402 | Waste Disposal |  |  | OP |  | 0 |  |  |  | 0 | 0 |  |  | Xylenes (Mixed Isomers) | HAP | HAP-VOC | 26.668202511198 | LB | 0 | [5 empty] | 2005NEI | 2005NEI
13159 | Jasper | 2668311 |  |  | Jasper County / Monticello Landfill | 562212 | Solid Waste Landfill |  | 33.30393 | -83.70195 | OP | 2008 |  | Open Air Fugitive Source |  |  |  |  | OP |  |  | 50100402 | Waste Disposal |  |  | OP |  | 0 |  |  |  | 0 | 0 |  |  | Carbonyl Sulfide | HAP | HAP-VOC | .61108437067965 | LB | 0 | [5 empty] | 2005NEI | 2005NEI
13159 | Jasper | 2668311 |  |  | Jasper County / Monticello Landfill | 562212 | Solid Waste Landfill |  | 33.30393 | -83.70195 | OP | 2008 |  | Open Air Fugitive Source |  |  |  |  | OP |  |  | 50100402 | Waste Disposal |  |  | OP |  | 0 |  |  |  | 0 | 0 |  |  | Carbon Tetrachloride | HAP | HAP-VOC | .01277546530209414 | LB | 0 | [5 empty] | 2005NEI | 2005NEI
13159 | Jasper | 2668311 |  |  | Jasper County / Monticello Landfill | 562212 | Solid Waste Landfill |  | 33.30393 | -83.70195 | OP | 2008 |  | Open Air Fugitive Source |  |  |  |  | OP |  |  | 50100402 | Waste Disposal |  |  | OP |  | 0 |  |  |  | 0 | 0 |  |  | Benzene | HAP | HAP-VOC | 18.00018964782722 | LB | 0 | [5 empty] | 2005NEI | 2005NEI
13159 | Jasper | 2668311 |  |  | Jasper County / Monticello Landfill | 562212 | Solid Waste Landfill |  | 33.30393 | -83.70195 | OP | 2008 |  | Open Air Fugitive Source |  |  |  |  | OP |  |  | 50100402 | Waste Disposal |  |  | OP |  | 0 |  |  |  | 0 | 0 |  |  | Methyl Chloroform | HAP |  | 1.32956519548003 | LB | 0 | [5 empty] | 2005NEI | 2005NEI
13159 | Jasper | 2668311 |  |  | Jasper County / Monticello Landfill | 562212 | Solid Waste Landfill |  | 33.30393 | -83.70195 | OP | 2008 |  | Open Air Fugitive Source |  |  |  |  | OP |  |  | 50100402 | Waste Disposal |  |  | OP |  | 0 |  |  |  | 0 | 0 |  |  | Ethyl Chloride | HAP | HAP-VOC | 1.674371549359548 | LB | 0 | [5 empty] | 2005NEI | 2005NEI
13159 | Jasper | 2668311 |  |  | Jasper County / Monticello Landfill | 562212 | Solid Waste Landfill |  | 33.30393 | -83.70195 | OP | 2008 |  | Open Air Fugitive Source |  |  |  |  | OP |  |  | 50100402 | Waste Disposal |  |  | OP |  | 0 |  |  |  | 0 | 0 |  |  | Vinyl Chloride | HAP | HAP-VOC | 9.524091113065 | LB | 0 | [5 empty] | 2005NEI | 2005NEI
13159 | Jasper | 2668311 |  |  | Jasper County / Monticello Landfill | 562212 | Solid Waste Landfill |  | 33.30393 | -83.70195 | OP | 2008 |  | Open Air Fugitive Source |  |  |  |  | OP |  |  | 50100402 | Waste Disposal |  |  | OP |  | 0 |  |  |  | 0 | 0 |  |  | Methylene Chloride | HAP |  | 25.2171358643172 | LB | 0 | [5 empty] | 2005NEI | 2005NEI
13159 | Jasper | 2668311 |  |  | Jasper County / Monticello Landfill | 562212 | Solid Waste Landfill |  | 33.30393 | -83.70195 | OP | 2008 |  | Open Air Fugitive Source |  |  |  |  | OP |  |  | 50100402 | Waste Disposal |  |  | OP |  | 0 |  |  |  | 0 | 0 |  |  | 1,1,2,2-Tetrachloroethane | HAP | HAP-VOC | 3.86804741055922 | LB | 0 | [5 empty] | 2005NEI | 2005NEI
13159 | Jasper | 2668311 |  |  | Jasper County / Monticello Landfill | 562212 | Solid Waste Landfill |  | 33.30393 | -83.70195 | OP | 2008 |  | Open Air Fugitive Source |  |  |  |  | OP |  |  | 50100402 | Waste Disposal |  |  | OP |  | 0 |  |  |  | 0 | 0 |  |  | Trichloroethylene | HAP | HAP-VOC | 7.69176186381522 | LB | 0 | [5 empty] | 2005NEI | 2005NEI
13159 | Jasper | 2668311 |  |  | Jasper County / Monticello Landfill | 562212 | Solid Waste Landfill |  | 33.30393 | -83.70195 | OP | 2008 |  | Open Air Fugitive Source |  |  |  |  | OP |  |  | 50100402 | Waste Disposal |  |  | OP |  | 0 |  |  |  | 0 | 0 |  |  | Ethylene Dibromide | HAP | HAP-VOC | .00390056945683412 | LB | 0 | [5 empty] | 2005NEI | 2005NEI
13159 | Jasper | 2668311 |  |  | Jasper County / Monticello Landfill | 562212 | Solid Waste Landfill |  | 33.30393 | -83.70195 | OP | 2008 |  | Open Air Fugitive Source |  |  |  |  | OP |  |  | 50100402 | Waste Disposal |  |  | OP |  | 0 |  |  |  | 0 | 0 |  |  | Vinylidene Chloride | HAP | HAP-VOC | .402513522616032 | LB | 0 | [5 empty] | 2005NEI | 2005NEI
13159 | Jasper | 2668311 |  |  | Jasper County / Monticello Landfill | 562212 | Solid Waste Landfill |  | 33.30393 | -83.70195 | OP | 2008 |  | Open Air Fugitive Source |  |  |  |  | OP |  |  | 50100402 | Waste Disposal |  |  | OP |  | 0 |  |  |  | 0 | 0 |  |  | 1,4-Dichlorobenzene | HAP | HAP-VOC | .640890883183252 | LB | 0 | [5 empty] | 2005NEI | 2005NEI
13159 | Jasper | 2668311 |  |  | Jasper County / Monticello Landfill | 562212 | Solid Waste Landfill |  | 33.30393 | -83.70195 | OP | 2008 |  | Open Air Fugitive Source |  |  |  |  | OP |  |  | 50100402 | Waste Disposal |  |  | OP |  | 0 |  |  |  | 0 | 0 |  |  | Carbon Disulfide | HAP | HAP-VOC | .916708561817614 | LB | 0 | [5 empty] | 2005NEI | 2005NEI
13159 | Jasper | 2668311 |  |  | Jasper County / Monticello Landfill | 562212 | Solid Waste Landfill |  | 33.30393 | -83.70195 | OP | 2008 |  | Open Air Fugitive Source |  |  |  |  | OP |  |  | 50100402 | Waste Disposal |  |  | OP |  | 0 |  |  |  | 0 | 0 |  |  | Propylene Dichloride | HAP | HAP-VOC | .422203218554192 | LB | 0 | [5 empty] | 2005NEI | 2005NEI
13159 | Jasper | 2668311 |  |  | Jasper County / Monticello Landfill | 562212 | Solid Waste Landfill |  | 33.30393 | -83.70195 | OP | 2008 |  | Open Air Fugitive Source |  |  |  |  | OP |  |  | 50100402 | Waste Disposal |  |  | OP |  | 0 |  |  |  | 0 | 0 |  |  | Ethyl Benzene | HAP | HAP-VOC | 10.16036475839856 | LB | 0 | [5 empty] | 2005NEI | 2005NEI
13159 | Jasper | 2668311 |  |  | Jasper County / Monticello Landfill | 562212 | Solid Waste Landfill |  | 33.30393 | -83.70195 | OP | 2008 |  | Open Air Fugitive Source |  |  |  |  | OP |  |  | 50100402 | Waste Disposal |  |  | OP |  | 0 |  |  |  | 0 | 0 |  |  | Acrylonitrile | HAP | HAP-VOC | 6.9729800050723 | LB | 0 | [5 empty] | 2005NEI | 2005NEI
13159 | Jasper | 2668311 |  |  | Jasper County / Monticello Landfill | 562212 | Solid Waste Landfill |  | 33.30393 | -83.70195 | OP | 2008 |  | Open Air Fugitive Source |  |  |  |  | OP |  |  | 50100402 | Waste Disposal |  |  | OP |  | 0 |  |  |  | 0 | 0 |  |  | Ethylidene Dichloride | HAP | HAP-VOC | 4.82759829264042 | LB | 0 | [5 empty] | 2005NEI | 2005NEI
13159 | Jasper | 2668311 |  |  | Jasper County / Monticello Landfill | 562212 | Solid Waste Landfill |  | 33.30393 | -83.70195 | OP | 2008 |  | Open Air Fugitive Source |  |  |  |  | OP |  |  | 50100402 | Waste Disposal |  |  | OP |  | 0 |  |  |  | 0 | 0 |  |  | Mercury & Compounds | HAP | HAP-Metal | .001216138097246988 | LB | 0 | [5 empty] | 2005NEI | 2005NEI
13159 | Jasper | 2668311 |  |  | Jasper County / Monticello Landfill | 562212 | Solid Waste Landfill |  | 33.30393 | -83.70195 | OP | 2008 |  | Open Air Fugitive Source |  |  |  |  | OP |  |  | 50100402 | Waste Disposal |  |  | OP |  | 0 |  |  |  | 0 | 0 |  |  | Chloroform | HAP | HAP-VOC | .0743595359992696 | LB | 0 | [5 empty] | 2005NEI | 2005NEI
13159 | Jasper | 2668311 |  |  | Jasper County / Monticello Landfill | 562212 | Solid Waste Landfill |  | 33.30393 | -83.70195 | OP | 2008 |  | Open Air Fugitive Source |  |  |  |  | OP |  |  | 50100402 | Waste Disposal |  |  | OP |  | 0 |  |  |  | 0 | 0 |  |  | Chlorobenzene | HAP | HAP-VOC | .584213458139836 | LB | 0 | [5 empty] | 2005NEI | 2005NEI
13159 | Jasper | 534411 | 15900009 |  | Georgia-Pacific Wood Products LLC (Monticello Plywood) | 321212 | Softwood Veneer and Plywood Manufacturing |  | 33.27796 | -83.70502 | PS | 2011 |  | Unclassified | EPATRI facility reported emissions |  |  |  | PS | 2006 |  | 39999999 | Industrial Processes - NEC | TRI Fugitive Emissions |  | PS | 2006 | [8 empty] | Methanol | HAP | HAP-VOC | 9.3665 | LB |  |  |  |  | Engineering Judgment |  | 2005NEI | 2005NEI
13159 | Jasper | 534411 | 15900009 |  | Georgia-Pacific Wood Products LLC (Monticello Plywood) | 321212 | Softwood Veneer and Plywood Manufacturing |  | 33.27796 | -83.70502 | PS | 2011 |  | Unclassified | EPATRI facility reported emissions |  |  |  | PS | 2006 |  | 39999999 | Industrial Processes - NEC | TRI Fugitive Emissions |  | PS | 2006 | [8 empty] | Formaldehyde | HAP | HAP-VOC | .2805 | LB |  |  |  |  | Engineering Judgment |  | 2005NEI | 2005NEI
13159 | Jasper | 534411 | 15900009 |  | Georgia-Pacific Wood Products LLC (Monticello Plywood) | 321212 | Softwood Veneer and Plywood Manufacturing |  | 33.27796 | -83.70502 | PS | 2011 | M1 | Other process equipment | Veneer Dyring | 52200 | LB/HR |  | PS | 2011 | 1 | 30700715 | Industrial Processes - Pulp & Paper | Drying Wood Veneer |  | PS | 2011 | 167685.203125 | TON |  |  | 8736 | 0 |  |  | PM Filterable/Total Suspended Particulate Matter (TSP) | CAP |  | 139.5072 | TON | [6 empty] | 2005NEI | 2005NEI
13159 | Jasper | 534411 | 15900009 |  | Georgia-Pacific Wood Products LLC (Monticello Plywood) | 321212 | Softwood Veneer and Plywood Manufacturing |  | 33.27796 | -83.70502 | PS | 2011 | M1 | Other process equipment | Veneer Dyring | 52200 | LB/HR |  | PS | 2011 | 1 | 30700715 | Industrial Processes - Pulp & Paper | Drying Wood Veneer |  | PS | 2011 | 167685.203125 | TON |  |  | 8736 | 0 |  |  | PM Primary (Filt + Cond) | CAP |  | 201.6 | TON | [6 empty] | 2005NEI | 2005NEI
13159 | Jasper | 534411 | 15900009 |  | Georgia-Pacific Wood Products LLC (Monticello Plywood) | 321212 | Softwood Veneer and Plywood Manufacturing |  | 33.27796 | -83.70502 | PS | 2011 | M1 | Other process equipment | Veneer Dyring | 52200 | LB/HR |  | PS | 2011 | 1 | 30700715 | Industrial Processes - Pulp & Paper | Drying Wood Veneer |  | PS | 2011 | 167685.203125 | TON |  |  | 8736 | 0 |  |  | PM10 Filterable | CAP |  | 71.5008672038818 | TON | [6 empty] | 2005NEI | 2005NEI
13159 | Jasper | 534411 | 15900009 |  | Georgia-Pacific Wood Products LLC (Monticello Plywood) | 321212 | Softwood Veneer and Plywood Manufacturing |  | 33.27796 | -83.70502 | PS | 2011 | M1 | Other process equipment | Veneer Dyring | 52200 | LB/HR |  | PS | 2011 | 1 | 30700715 | Industrial Processes - Pulp & Paper | Drying Wood Veneer |  | PS | 2011 | 167685.203125 | TON |  |  | 8736 | 0 |  |  | PM10 Primary (Filt + Cond) | CAP |  | 133.593667203882 | TON | [6 empty] | 2005NEI | 2005NEI
13159 | Jasper | 534411 | 15900009 |  | Georgia-Pacific Wood Products LLC (Monticello Plywood) | 321212 | Softwood Veneer and Plywood Manufacturing |  | 33.27796 | -83.70502 | PS | 2011 | M1 | Other process equipment | Veneer Dyring | 52200 | LB/HR |  | PS | 2011 | 1 | 30700715 | Industrial Processes - Pulp & Paper | Drying Wood Veneer |  | PS | 2011 | 167685.203125 | TON |  |  | 8736 | 0 |  |  | PM2.5 Filterable | CAP |  | 23.4226978771337 | TON | [6 empty] | 2005NEI | 2005NEI
13159 | Jasper | 534411 | 15900009 |  | Georgia-Pacific Wood Products LLC (Monticello Plywood) | 321212 | Softwood Veneer and Plywood Manufacturing |  | 33.27796 | -83.70502 | PS | 2011 | M1 | Other process equipment | Veneer Dyring | 52200 | LB/HR |  | PS | 2011 | 1 | 30700715 | Industrial Processes - Pulp & Paper | Drying Wood Veneer |  | PS | 2011 | 167685.203125 | TON |  |  | 8736 | 0 |  |  | Volatile Organic Compounds | CAP |  | 24.39 | TON | 2.94 | LB | E3FT2 |  |  |  | 2005NEI | 2005NEI
13159 | Jasper | 534411 | 15900009 |  | Georgia-Pacific Wood Products LLC (Monticello Plywood) | 321212 | Softwood Veneer and Plywood Manufacturing |  | 33.27796 | -83.70502 | PS | 2011 | M1 | Other process equipment | Veneer Dyring | 52200 | LB/HR |  | PS | 2011 | 1 | 30700715 | Industrial Processes - Pulp & Paper | Drying Wood Veneer |  | PS | 2011 | 167685.203125 | TON |  |  | 8736 | 0 |  |  | PM2.5 Primary (Filt + Cond) | CAP |  | 85.5154978771337 | TON | [6 empty] | 2005NEI | 2005NEI
13159 | Jasper | 534411 | 15900009 |  | Georgia-Pacific Wood Products LLC (Monticello Plywood) | 321212 | Softwood Veneer and Plywood Manufacturing |  | 33.27796 | -83.70502 | PS | 2011 | M1 | Other process equipment | Veneer Dyring | 52200 | LB/HR |  | PS | 2011 | 1 | 30700715 | Industrial Processes - Pulp & Paper | Drying Wood Veneer |  | PS | 2011 | 167685.203125 | TON |  |  | 8736 | 0 |  |  | PM Condensible | CAP |  | 62.0928 | TON | [6 empty] | 2005NEI | 2005NEI
13159 | Jasper | 534411 | 15900009 |  | Georgia-Pacific Wood Products LLC (Monticello Plywood) | 321212 | Softwood Veneer and Plywood Manufacturing |  | 33.27796 | -83.70502 | PS | 2011 | F1 | Boiler | Wood Waste Boiler | 236 | E6BTU/HR |  | PS | 2011 | 1 | 10200901 | Fuel Comb - Industrial Boilers, ICEs - Biomass | Burning Wood Waste |  | PS | 2011 | 118.110000610352 | E3TON |  |  | 8736 | 17.5 |  |  | Cadmium & Compounds | HAP | HAP-Metal | .00181385955882353 | LB | 0 | LB | TON |  |  |  | 2005NEI | 2005NEI
13159 | Jasper | 534411 | 15900009 |  | Georgia-Pacific Wood Products LLC (Monticello Plywood) | 321212 | Softwood Veneer and Plywood Manufacturing |  | 33.27796 | -83.70502 | PS | 2011 | M3 | Other process equipment | Plywood Sawing | 34300 | LB/HR |  | PS | 2010 | 1 | 30700710 | Industrial Processes - Pulp & Paper | Plywood Sawing |  | PS | 2010 | 117276.796875 | TON |  |  | 4200 | 0 |  |  | PM2.5 Filterable | CAP |  | 3.85251002488989 | TON | [6 empty] | 2005NEI | 2005NEI
13159 | Jasper | 534411 | 15900009 |  | Georgia-Pacific Wood Products LLC (Monticello Plywood) | 321212 | Softwood Veneer and Plywood Manufacturing |  | 33.27796 | -83.70502 | PS | 2011 | F1 | Boiler | Wood Waste Boiler | 236 | E6BTU/HR |  | PS | 2011 | 1 | 10200901 | Fuel Comb - Industrial Boilers, ICEs - Biomass | Burning Wood Waste |  | PS | 2011 | 118.110000610352 | E3TON |  |  | 8736 | 17.5 |  |  | Chromium & Compounds | HAP | HAP-Metal | .0138198823529412 | LB | 0 | LB | TON |  |  |  | 2005NEI | 2005NEI
13159 | Jasper | 534411 | 15900009 |  | Georgia-Pacific Wood Products LLC (Monticello Plywood) | 321212 | Softwood Veneer and Plywood Manufacturing |  | 33.27796 | -83.70502 | PS | 2011 | F1 | Boiler | Wood Waste Boiler | 236 | E6BTU/HR |  | PS | 2011 | 1 | 10200901 | Fuel Comb - Industrial Boilers, ICEs - Biomass | Burning Wood Waste |  | PS | 2011 | 118.110000610352 | E3TON |  |  | 8736 | 17.5 |  |  | Mercury & Compounds | HAP | HAP-Metal | .000449146176470588 | LB | 0 | LB | TON |  |  |  | 2005NEI | 2005NEI
13159 | Jasper | 534411 | 15900009 |  | Georgia-Pacific Wood Products LLC (Monticello Plywood) | 321212 | Softwood Veneer and Plywood Manufacturing |  | 33.27796 | -83.70502 | PS | 2011 | M3 | Other process equipment | Plywood Sawing | 34300 | LB/HR |  | PS | 2010 | 1 | 30700710 | Industrial Processes - Pulp & Paper | Plywood Sawing |  | PS | 2010 | 117276.796875 | TON |  |  | 4200 | 0 |  |  | PM2.5 Primary (Filt + Cond) | CAP |  | 7.82879002488989 | TON | [6 empty] | 2005NEI | 2005NEI
13159 | Jasper | 534411 | 15900009 |  | Georgia-Pacific Wood Products LLC (Monticello Plywood) | 321212 | Softwood Veneer and Plywood Manufacturing |  | 33.27796 | -83.70502 | PS | 2011 | F1 | Boiler | Wood Waste Boiler | 236 | E6BTU/HR |  | PS | 2011 | 1 | 10200901 | Fuel Comb - Industrial Boilers, ICEs - Biomass | Burning Wood Waste |  | PS | 2011 | 118.110000610352 | E3TON |  |  | 8736 | 17.5 |  |  | Nickel & Compounds | HAP | HAP-Metal | .00181385955882353 | LB | 0 | LB | TON |  |  |  | 2005NEI | 2005NEI
13159 | Jasper | 534411 | 15900009 |  | Georgia-Pacific Wood Products LLC (Monticello Plywood) | 321212 | Softwood Veneer and Plywood Manufacturing |  | 33.27796 | -83.70502 | PS | 2011 | F1 | Boiler | Wood Waste Boiler | 236 | E6BTU/HR |  | PS | 2011 | 1 | 10200901 | Fuel Comb - Industrial Boilers, ICEs - Biomass | Burning Wood Waste |  | PS | 2011 | 118.110000610352 | E3TON |  |  | 8736 | 17.5 |  |  | Dioxins/Furans as 2,3,7,8-TCDD TEQs - TEQ scheme unspecified | HAP | HAP-VOC | .000097946688691176523952 | G | 0 | LB | TON |  |  |  | 2005NEI | 2005NEI
13159 | Jasper | 534411 | 15900009 |  | Georgia-Pacific Wood Products LLC (Monticello Plywood) | 321212 | Softwood Veneer and Plywood Manufacturing |  | 33.27796 | -83.70502 | PS | 2011 | F1 | Boiler | Wood Waste Boiler | 236 | E6BTU/HR |  | PS | 2011 | 1 | 10200901 | Fuel Comb - Industrial Boilers, ICEs - Biomass | Burning Wood Waste |  | PS | 2011 | 118.110000610352 | E3TON |  |  | 8736 | 17.5 |  |  | Hydrochloric Acid | HAP | Acid-Gases | .67371926470588 | LB | .01 | LB | TON |  |  |  | 2005NEI | 2005NEI
13159 | Jasper | 534411 | 15900009 |  | Georgia-Pacific Wood Products LLC (Monticello Plywood) | 321212 | Softwood Veneer and Plywood Manufacturing |  | 33.27796 | -83.70502 | PS | 2011 | F1 | Boiler | Wood Waste Boiler | 236 | E6BTU/HR |  | PS | 2011 | 1 | 10200901 | Fuel Comb - Industrial Boilers, ICEs - Biomass | Burning Wood Waste |  | PS | 2011 | 118.110000610352 | E3TON |  |  | 8736 | 17.5 |  |  | Arsenic & Compounds (Inorganic Including Arsine) | HAP | HAP-Metal | .0073418125 | LB | 0 | LB | TON |  |  |  | 2005NEI | 2005NEI
13159 | Jasper | 534411 | 15900009 |  | Georgia-Pacific Wood Products LLC (Monticello Plywood) | 321212 | Softwood Veneer and Plywood Manufacturing |  | 33.27796 | -83.70502 | PS | 2011 | F1 | Boiler | Wood Waste Boiler | 236 | E6BTU/HR |  | PS | 2011 | 1 | 10200901 | Fuel Comb - Industrial Boilers, ICEs - Biomass | Burning Wood Waste |  | PS | 2011 | 118.110000610352 | E3TON |  |  | 8736 | 17.5 |  |  | Carbon Monoxide | CAP |  | 803.15 | TON | 13.6 | LB | TON |  |  |  | 2005NEI | 2005NEI
13159 | Jasper | 534411 | 15900009 |  | Georgia-Pacific Wood Products LLC (Monticello Plywood) | 321212 | Softwood Veneer and Plywood Manufacturing |  | 33.27796 | -83.70502 | PS | 2011 | F1 | Boiler | Wood Waste Boiler | 236 | E6BTU/HR |  | PS | 2011 | 1 | 10200901 | Fuel Comb - Industrial Boilers, ICEs - Biomass | Burning Wood Waste |  | PS | 2011 | 118.110000610352 | E3TON |  |  | 8736 | 17.5 |  |  | PM Condensible | CAP |  | 3.04432276863 | TON | [6 empty] | 2005NEI | 2005NEI
13159 | Jasper | 534411 | 15900009 |  | Georgia-Pacific Wood Products LLC (Monticello Plywood) | 321212 | Softwood Veneer and Plywood Manufacturing |  | 33.27796 | -83.70502 | PS | 2011 | F1 | Boiler | Wood Waste Boiler | 236 | E6BTU/HR |  | PS | 2011 | 1 | 10200901 | Fuel Comb - Industrial Boilers, ICEs - Biomass | Burning Wood Waste |  | PS | 2011 | 118.110000610352 | E3TON |  |  | 8736 | 17.5 |  |  | PM Filterable/Total Suspended Particulate Matter (TSP) | CAP |  | 59.09567723137 | TON | [6 empty] | 2005NEI | 2005NEI
13159 | Jasper | 534411 | 15900009 |  | Georgia-Pacific Wood Products LLC (Monticello Plywood) | 321212 | Softwood Veneer and Plywood Manufacturing |  | 33.27796 | -83.70502 | PS | 2011 | F1 | Boiler | Wood Waste Boiler | 236 | E6BTU/HR |  | PS | 2011 | 1 | 10200901 | Fuel Comb - Industrial Boilers, ICEs - Biomass | Burning Wood Waste |  | PS | 2011 | 118.110000610352 | E3TON |  |  | 8736 | 17.5 |  |  | PM Primary (Filt + Cond) | CAP |  | 62.14 | TON | [6 empty] | 2005NEI | 2005NEI
13159 | Jasper | 534411 | 15900009 |  | Georgia-Pacific Wood Products LLC (Monticello Plywood) | 321212 | Softwood Veneer and Plywood Manufacturing |  | 33.27796 | -83.70502 | PS | 2011 | F1 | Boiler | Wood Waste Boiler | 236 | E6BTU/HR |  | PS | 2011 | 1 | 10200901 | Fuel Comb - Industrial Boilers, ICEs - Biomass | Burning Wood Waste |  | PS | 2011 | 118.110000610352 | E3TON |  |  | 8736 | 17.5 |  |  | PM10 Filterable | CAP |  | 51.9325649255071 | TON | [6 empty] | 2005NEI | 2005NEI
13159 | Jasper | 534411 | 15900009 |  | Georgia-Pacific Wood Products LLC (Monticello Plywood) | 321212 | Softwood Veneer and Plywood Manufacturing |  | 33.27796 | -83.70502 | PS | 2011 | F1 | Boiler | Wood Waste Boiler | 236 | E6BTU/HR |  | PS | 2011 | 1 | 10200901 | Fuel Comb - Industrial Boilers, ICEs - Biomass | Burning Wood Waste |  | PS | 2011 | 118.110000610352 | E3TON |  |  | 8736 | 17.5 |  |  | PM10 Primary (Filt + Cond) | CAP |  | 54.9768876941371 | TON | [6 empty] | 2005NEI | 2005NEI
13159 | Jasper | 534411 | 15900009 |  | Georgia-Pacific Wood Products LLC (Monticello Plywood) | 321212 | Softwood Veneer and Plywood Manufacturing |  | 33.27796 | -83.70502 | PS | 2011 | F1 | Boiler | Wood Waste Boiler | 236 | E6BTU/HR |  | PS | 2011 | 1 | 10200901 | Fuel Comb - Industrial Boilers, ICEs - Biomass | Burning Wood Waste |  | PS | 2011 | 118.110000610352 | E3TON |  |  | 8736 | 17.5 |  |  | PM2.5 Filterable | CAP |  | 48.4385139028947 | TON | [6 empty] | 2005NEI | 2005NEI
13159 | Jasper | 534411 | 15900009 |  | Georgia-Pacific Wood Products LLC (Monticello Plywood) | 321212 | Softwood Veneer and Plywood Manufacturing |  | 33.27796 | -83.70502 | PS | 2011 | F1 | Boiler | Wood Waste Boiler | 236 | E6BTU/HR |  | PS | 2011 | 1 | 10200901 | Fuel Comb - Industrial Boilers, ICEs - Biomass | Burning Wood Waste |  | PS | 2011 | 118.110000610352 | E3TON |  |  | 8736 | 17.5 |  |  | PM2.5 Primary (Filt + Cond) | CAP |  | 51.4828366715247 | TON | [6 empty] | 2005NEI | 2005NEI
13159 | Jasper | 534411 | 15900009 |  | Georgia-Pacific Wood Products LLC (Monticello Plywood) | 321212 | Softwood Veneer and Plywood Manufacturing |  | 33.27796 | -83.70502 | PS | 2011 | F1 | Boiler | Wood Waste Boiler | 236 | E6BTU/HR |  | PS | 2011 | 1 | 10200901 | Fuel Comb - Industrial Boilers, ICEs - Biomass | Burning Wood Waste |  | PS | 2011 | 118.110000610352 | E3TON |  |  | 8736 | 17.5 |  |  | Nitrogen Oxides | CAP |  | 88.58 | TON | 1.5 | LB | TON |  |  |  | 2005NEI | 2005NEI
13159 | Jasper | 534411 | 15900009 |  | Georgia-Pacific Wood Products LLC (Monticello Plywood) | 321212 | Softwood Veneer and Plywood Manufacturing |  | 33.27796 | -83.70502 | PS | 2011 | F1 | Boiler | Wood Waste Boiler | 236 | E6BTU/HR |  | PS | 2011 | 1 | 10200901 | Fuel Comb - Industrial Boilers, ICEs - Biomass | Burning Wood Waste |  | PS | 2011 | 118.110000610352 | E3TON |  |  | 8736 | 17.5 |  |  | Sulfur Dioxide | CAP |  | 4.72 | TON | .08 | LB | TON |  |  |  | 2005NEI | 2005NEI
13159 | Jasper | 534411 | 15900009 |  | Georgia-Pacific Wood Products LLC (Monticello Plywood) | 321212 | Softwood Veneer and Plywood Manufacturing |  | 33.27796 | -83.70502 | PS | 2011 | M3 | Other process equipment | Plywood Sawing | 34300 | LB/HR |  | PS | 2010 | 1 | 30700710 | Industrial Processes - Pulp & Paper | Plywood Sawing |  | PS | 2010 | 117276.796875 | TON |  |  | 4200 | 0 |  |  | PM10 Primary (Filt + Cond) | CAP |  | 8.55503097024858 | TON | [6 empty] | 2005NEI | 2005NEI
13159 | Jasper | 534411 | 15900009 |  | Georgia-Pacific Wood Products LLC (Monticello Plywood) | 321212 | Softwood Veneer and Plywood Manufacturing |  | 33.27796 | -83.70502 | PS | 2011 | M3 | Other process equipment | Plywood Sawing | 34300 | LB/HR |  | PS | 2010 | 1 | 30700710 | Industrial Processes - Pulp & Paper | Plywood Sawing |  | PS | 2010 | 117276.796875 | TON |  |  | 4200 | 0 |  |  | PM Primary (Filt + Cond) | CAP |  | 12.91 | TON | [6 empty] | 2005NEI | 2005NEI
13159 | Jasper | 534411 | 15900009 |  | Georgia-Pacific Wood Products LLC (Monticello Plywood) | 321212 | Softwood Veneer and Plywood Manufacturing |  | 33.27796 | -83.70502 | PS | 2011 | M3 | Other process equipment | Plywood Sawing | 34300 | LB/HR |  | PS | 2010 | 1 | 30700710 | Industrial Processes - Pulp & Paper | Plywood Sawing |  | PS | 2010 | 117276.796875 | TON |  |  | 4200 | 0 |  |  | PM Filterable/Total Suspended Particulate Matter (TSP) | CAP |  | 8.93372 | TON | [6 empty] | 2005NEI | 2005NEI
13159 | Jasper | 534411 | 15900009 |  | Georgia-Pacific Wood Products LLC (Monticello Plywood) | 321212 | Softwood Veneer and Plywood Manufacturing |  | 33.27796 | -83.70502 | PS | 2011 | M3 | Other process equipment | Plywood Sawing | 34300 | LB/HR |  | PS | 2010 | 1 | 30700710 | Industrial Processes - Pulp & Paper | Plywood Sawing |  | PS | 2010 | 117276.796875 | TON |  |  | 4200 | 0 |  |  | PM Condensible | CAP |  | 3.97628 | TON | [6 empty] | 2005NEI | 2005NEI
13159 | Jasper | 534411 | 15900009 |  | Georgia-Pacific Wood Products LLC (Monticello Plywood) | 321212 | Softwood Veneer and Plywood Manufacturing |  | 33.27796 | -83.70502 | PS | 2011 | M3 | Other process equipment | Plywood Sawing | 34300 | LB/HR |  | PS | 2010 | 1 | 30700710 | Industrial Processes - Pulp & Paper | Plywood Sawing |  | PS | 2010 | 117276.796875 | TON |  |  | 4200 | 0 |  |  | PM10 Filterable | CAP |  | 4.57875097024858 | TON | [6 empty] | 2005NEI | 2005NEI
13159 | Jasper | 534411 | 15900009 |  | Georgia-Pacific Wood Products LLC (Monticello Plywood) | 321212 | Softwood Veneer and Plywood Manufacturing |  | 33.27796 | -83.70502 | PS | 2011 | M4 | Other process equipment | Plywood Sanding | 28300 | LB/HR |  | PS | 2010 | 1 | 30700702 | Industrial Processes - Pulp & Paper | Plywood Sanding |  | PS | 2010 | 12970.240234375 | TON |  |  | 8736 | 0 |  |  | PM2.5 Filterable | CAP |  | .461153566318716 | TON | [6 empty] | 2005NEI | 2005NEI
13159 | Jasper | 534411 | 15900009 |  | Georgia-Pacific Wood Products LLC (Monticello Plywood) | 321212 | Softwood Veneer and Plywood Manufacturing |  | 33.27796 | -83.70502 | PS | 2011 | M4 | Other process equipment | Plywood Sanding | 28300 | LB/HR |  | PS | 2010 | 1 | 30700702 | Industrial Processes - Pulp & Paper | Plywood Sanding |  | PS | 2010 | 12970.240234375 | TON |  |  | 8736 | 0 |  |  | PM10 Primary (Filt + Cond) | CAP |  | 1.37834736004005 | TON | [6 empty] | 2005NEI | 2005NEI
13159 | Jasper | 534411 | 15900009 |  | Georgia-Pacific Wood Products LLC (Monticello Plywood) | 321212 | Softwood Veneer and Plywood Manufacturing |  | 33.27796 | -83.70502 | PS | 2011 | M4 | Other process equipment | Plywood Sanding | 28300 | LB/HR |  | PS | 2010 | 1 | 30700702 | Industrial Processes - Pulp & Paper | Plywood Sanding |  | PS | 2010 | 12970.240234375 | TON |  |  | 8736 | 0 |  |  | PM2.5 Primary (Filt + Cond) | CAP |  | 1.10179356631872 | TON | [6 empty] | 2005NEI | 2005NEI
13159 | Jasper | 534411 | 15900009 |  | Georgia-Pacific Wood Products LLC (Monticello Plywood) | 321212 | Softwood Veneer and Plywood Manufacturing |  | 33.27796 | -83.70502 | PS | 2011 | M4 | Other process equipment | Plywood Sanding | 28300 | LB/HR |  | PS | 2010 | 1 | 30700702 | Industrial Processes - Pulp & Paper | Plywood Sanding |  | PS | 2010 | 12970.240234375 | TON |  |  | 8736 | 0 |  |  | PM10 Filterable | CAP |  | .73770736004005 | TON | [6 empty] | 2005NEI | 2005NEI
13159 | Jasper | 534411 | 15900009 |  | Georgia-Pacific Wood Products LLC (Monticello Plywood) | 321212 | Softwood Veneer and Plywood Manufacturing |  | 33.27796 | -83.70502 | PS | 2011 | M4 | Other process equipment | Plywood Sanding | 28300 | LB/HR |  | PS | 2010 | 1 | 30700702 | Industrial Processes - Pulp & Paper | Plywood Sanding |  | PS | 2010 | 12970.240234375 | TON |  |  | 8736 | 0 |  |  | PM Primary (Filt + Cond) | CAP |  | 2.08 | TON | [6 empty] | 2005NEI | 2005NEI
13159 | Jasper | 534411 | 15900009 |  | Georgia-Pacific Wood Products LLC (Monticello Plywood) | 321212 | Softwood Veneer and Plywood Manufacturing |  | 33.27796 | -83.70502 | PS | 2011 | M4 | Other process equipment | Plywood Sanding | 28300 | LB/HR |  | PS | 2010 | 1 | 30700702 | Industrial Processes - Pulp & Paper | Plywood Sanding |  | PS | 2010 | 12970.240234375 | TON |  |  | 8736 | 0 |  |  | PM Filterable/Total Suspended Particulate Matter (TSP) | CAP |  | 1.43936 | TON | [6 empty] | 2005NEI | 2005NEI
13159 | Jasper | 534411 | 15900009 |  | Georgia-Pacific Wood Products LLC (Monticello Plywood) | 321212 | Softwood Veneer and Plywood Manufacturing |  | 33.27796 | -83.70502 | PS | 2011 | M4 | Other process equipment | Plywood Sanding | 28300 | LB/HR |  | PS | 2010 | 1 | 30700702 | Industrial Processes - Pulp & Paper | Plywood Sanding |  | PS | 2010 | 12970.240234375 | TON |  |  | 8736 | 0 |  |  | PM Condensible | CAP |  | .64064 | TON | [6 empty] | 2005NEI | 2005NEI
13159 | Jasper | 534411 | 15900009 |  | Georgia-Pacific Wood Products LLC (Monticello Plywood) | 321212 | Softwood Veneer and Plywood Manufacturing |  | 33.27796 | -83.70502 | PS | 2011 | M2 | Other process equipment | Plywood Press VL and G | 34300 | LB/HR |  | PS | 2011 | 1 | 30700780 | Industrial Processes - Pulp & Paper | Pressing Wood Veneers |  | PS | 2011 | 117276.796875 | TON |  |  | 8736 | 0 |  |  | Volatile Organic Compounds | CAP |  | 29.32 | TON | .32 | LB | E3FT2 |  |  |  | 2005NEI | 2005NEI
13159 | Jasper | 534411 | 15900009 |  | Georgia-Pacific Wood Products LLC (Monticello Plywood) | 321212 | Softwood Veneer and Plywood Manufacturing |  | 33.27796 | -83.70502 | PS | 2011 | F1 | Boiler | Wood Waste Boiler | 236 | E6BTU/HR |  | PS | 2011 | 1 | 10200901 | Fuel Comb - Industrial Boilers, ICEs - Biomass | Burning Wood Waste |  | PS | 2011 | 118.110000610352 | E3TON |  |  | 8736 | 17.5 |  |  | Volatile Organic Compounds | CAP |  | 10.63 | TON | .18 | LB | TON |  |  |  | 2005NEI | 2005NEI
13159 | Jasper | 534511 | 15900011 |  | Georgia-Pacific Corp - Monticello Panelboard | 321219 | Reconstituted Wood Product Manufacturing |  | 33.275 | -83.70527 | ONRE | 2013 | F7 | Boiler |  | 3 | E6BTU/HR |  | PS | 2006 | 1 | 10200603 | Fuel Comb - Industrial Boilers, ICEs - Natural Gas |  |  | PS | 2006 | 40.0099983215332 | E6FT3 |  |  | 8736 | 3 |  |  | PM2.5 Primary (Filt + Cond) | CAP |  | .038 | TON | [6 empty] | 2005NEI | 2005NEI
13159 | Jasper | 534511 | 15900011 |  | Georgia-Pacific Corp - Monticello Panelboard | 321219 | Reconstituted Wood Product Manufacturing |  | 33.275 | -83.70527 | ONRE | 2013 | F7 | Boiler |  | 3 | E6BTU/HR |  | PS | 2006 | 1 | 10200603 | Fuel Comb - Industrial Boilers, ICEs - Natural Gas |  |  | PS | 2006 | 40.0099983215332 | E6FT3 |  |  | 8736 | 3 |  |  | Sulfur Dioxide | CAP |  | .012 | TON | .06 | LB | E6FT3 |  |  |  | 2005NEI | 2005NEI
13159 | Jasper | 534511 | 15900011 |  | Georgia-Pacific Corp - Monticello Panelboard | 321219 | Reconstituted Wood Product Manufacturing |  | 33.275 | -83.70527 | ONRE | 2013 | F7 | Boiler |  | 3 | E6BTU/HR |  | PS | 2006 | 1 | 10200603 | Fuel Comb - Industrial Boilers, ICEs - Natural Gas |  |  | PS | 2006 | 40.0099983215332 | E6FT3 |  |  | 8736 | 3 |  |  | Volatile Organic Compounds | CAP |  | .11 | TON | 5.5 | LB | E6FT3 |  |  |  | 2005NEI | 2005NEI
13159 | Jasper | 534511 | 15900011 |  | Georgia-Pacific Corp - Monticello Panelboard | 321219 | Reconstituted Wood Product Manufacturing |  | 33.275 | -83.70527 | ONRE | 2013 | F6 | Boiler |  | 5 | E6BTU/HR |  | PS | 2006 | 1 | 10200603 | Fuel Comb - Industrial Boilers, ICEs - Natural Gas |  |  | PS | 2006 | 65.8369979858398 | E6FT3 |  |  | 8736 | 5 |  |  | Carbon Monoxide | CAP |  | 2.765 | TON | 84 | LB | E6FT3 |  |  |  | 2005NEI | 2005NEI
13159 | Jasper | 534511 | 15900011 |  | Georgia-Pacific Corp - Monticello Panelboard | 321219 | Reconstituted Wood Product Manufacturing |  | 33.275 | -83.70527 | ONRE | 2013 | F6 | Boiler |  | 5 | E6BTU/HR |  | PS | 2006 | 1 | 10200603 | Fuel Comb - Industrial Boilers, ICEs - Natural Gas |  |  | PS | 2006 | 65.8369979858398 | E6FT3 |  |  | 8736 | 5 |  |  | PM Primary (Filt + Cond) | CAP |  | .25 | TON | [6 empty] | 2005NEI | 2005NEI
13159 | Jasper | 534511 | 15900011 |  | Georgia-Pacific Corp - Monticello Panelboard | 321219 | Reconstituted Wood Product Manufacturing |  | 33.275 | -83.70527 | ONRE | 2013 | F7 | Boiler |  | 3 | E6BTU/HR |  | PS | 2006 | 1 | 10200603 | Fuel Comb - Industrial Boilers, ICEs - Natural Gas |  |  | PS | 2006 | 40.0099983215332 | E6FT3 |  |  | 8736 | 3 |  |  | PM10 Primary (Filt + Cond) | CAP |  | .114 | TON | [6 empty] | 2005NEI | 2005NEI
13159 | Jasper | 534511 | 15900011 |  | Georgia-Pacific Corp - Monticello Panelboard | 321219 | Reconstituted Wood Product Manufacturing |  | 33.275 | -83.70527 | ONRE | 2013 | F6 | Boiler |  | 5 | E6BTU/HR |  | PS | 2006 | 1 | 10200603 | Fuel Comb - Industrial Boilers, ICEs - Natural Gas |  |  | PS | 2006 | 65.8369979858398 | E6FT3 |  |  | 8736 | 5 |  |  | Volatile Organic Compounds | CAP |  | .181 | TON | 5.5 | LB | E6FT3 |  |  |  | 2005NEI | 2005NEI
13159 | Jasper | 534511 | 15900011 |  | Georgia-Pacific Corp - Monticello Panelboard | 321219 | Reconstituted Wood Product Manufacturing |  | 33.275 | -83.70527 | ONRE | 2013 | F6 | Boiler |  | 5 | E6BTU/HR |  | PS | 2006 | 1 | 10200603 | Fuel Comb - Industrial Boilers, ICEs - Natural Gas |  |  | PS | 2006 | 65.8369979858398 | E6FT3 |  |  | 8736 | 5 |  |  | PM2.5 Primary (Filt + Cond) | CAP |  | .188 | TON | [6 empty] | 2005NEI | 2005NEI
13159 | Jasper | 534511 | 15900011 |  | Georgia-Pacific Corp - Monticello Panelboard | 321219 | Reconstituted Wood Product Manufacturing |  | 33.275 | -83.70527 | ONRE | 2013 | F6 | Boiler |  | 5 | E6BTU/HR |  | PS | 2006 | 1 | 10200603 | Fuel Comb - Industrial Boilers, ICEs - Natural Gas |  |  | PS | 2006 | 65.8369979858398 | E6FT3 |  |  | 8736 | 5 |  |  | PM Condensible | CAP |  | .01316 | TON | [6 empty] | 2005NEI | 2005NEI
13159 | Jasper | 534511 | 15900011 |  | Georgia-Pacific Corp - Monticello Panelboard | 321219 | Reconstituted Wood Product Manufacturing |  | 33.275 | -83.70527 | ONRE | 2013 | F6 | Boiler |  | 5 | E6BTU/HR |  | PS | 2006 | 1 | 10200603 | Fuel Comb - Industrial Boilers, ICEs - Natural Gas |  |  | PS | 2006 | 65.8369979858398 | E6FT3 |  |  | 8736 | 5 |  |  | PM10 Filterable | CAP |  | .17484 | TON | [6 empty] | 2005NEI | 2005NEI
13159 | Jasper | 534511 | 15900011 |  | Georgia-Pacific Corp - Monticello Panelboard | 321219 | Reconstituted Wood Product Manufacturing |  | 33.275 | -83.70527 | ONRE | 2013 | F6 | Boiler |  | 5 | E6BTU/HR |  | PS | 2006 | 1 | 10200603 | Fuel Comb - Industrial Boilers, ICEs - Natural Gas |  |  | PS | 2006 | 65.8369979858398 | E6FT3 |  |  | 8736 | 5 |  |  | PM10 Primary (Filt + Cond) | CAP |  | .188 | TON | [6 empty] | 2005NEI | 2005NEI
13159 | Jasper | 534511 | 15900011 |  | Georgia-Pacific Corp - Monticello Panelboard | 321219 | Reconstituted Wood Product Manufacturing |  | 33.275 | -83.70527 | ONRE | 2013 | F4B | Unclassified |  | 1305 | LB/HR |  | PS | 2006 | 1 | 30799999 | Industrial Processes - Pulp & Paper |  |  | PS | 2006 | 8879 | TON |  |  | 8736 | 3 |  |  | PM2.5 Filterable | CAP |  | 33.1790472 | TON | [6 empty] | 2005NEI | 2005NEI
13159 | Jasper | 534511 | 15900011 |  | Georgia-Pacific Corp - Monticello Panelboard | 321219 | Reconstituted Wood Product Manufacturing |  | 33.275 | -83.70527 | ONRE | 2013 | F6 | Boiler |  | 5 | E6BTU/HR |  | PS | 2006 | 1 | 10200603 | Fuel Comb - Industrial Boilers, ICEs - Natural Gas |  |  | PS | 2006 | 65.8369979858398 | E6FT3 |  |  | 8736 | 5 |  |  | Sulfur Dioxide | CAP |  | .02 | TON | .6 | LB | E6FT3 |  |  |  | 2005NEI | 2005NEI
13159 | Jasper | 534511 | 15900011 |  | Georgia-Pacific Corp - Monticello Panelboard | 321219 | Reconstituted Wood Product Manufacturing |  | 33.275 | -83.70527 | ONRE | 2013 | F4B | Unclassified |  | 1305 | LB/HR |  | PS | 2006 | 1 | 30799999 | Industrial Processes - Pulp & Paper |  |  | PS | 2006 | 8879 | TON |  |  | 8736 | 3 |  |  | Nitrogen Oxides | CAP |  | .448 | TON | .1 | LB | E6FT3 |  |  |  | 2005NEI | 2005NEI
13159 | Jasper | 534511 | 15900011 |  | Georgia-Pacific Corp - Monticello Panelboard | 321219 | Reconstituted Wood Product Manufacturing |  | 33.275 | -83.70527 | ONRE | 2013 | F4B | Unclassified |  | 1305 | LB/HR |  | PS | 2006 | 1 | 30799999 | Industrial Processes - Pulp & Paper |  |  | PS | 2006 | 8879 | TON |  |  | 8736 | 3 |  |  | PM Primary (Filt + Cond) | CAP |  | 53.274 | TON | [6 empty] | 2005NEI | 2005NEI
13159 | Jasper | 534511 | 15900011 |  | Georgia-Pacific Corp - Monticello Panelboard | 321219 | Reconstituted Wood Product Manufacturing |  | 33.275 | -83.70527 | ONRE | 2013 | F7 | Boiler |  | 3 | E6BTU/HR |  | PS | 2006 | 1 | 10200603 | Fuel Comb - Industrial Boilers, ICEs - Natural Gas |  |  | PS | 2006 | 40.0099983215332 | E6FT3 |  |  | 8736 | 3 |  |  | PM Primary (Filt + Cond) | CAP |  | .152 | TON | [6 empty] | 2005NEI | 2005NEI
13159 | Jasper | 534511 | 15900011 |  | Georgia-Pacific Corp - Monticello Panelboard | 321219 | Reconstituted Wood Product Manufacturing |  | 33.275 | -83.70527 | ONRE | 2013 | F6 | Boiler |  | 5 | E6BTU/HR |  | PS | 2006 | 1 | 10200603 | Fuel Comb - Industrial Boilers, ICEs - Natural Gas |  |  | PS | 2006 | 65.8369979858398 | E6FT3 |  |  | 8736 | 5 |  |  | Nitrogen Oxides | CAP |  | 3.292 | TON | 100 | LB | E6FT3 |  |  |  | 2005NEI | 2005NEI
13159 | Jasper | 534511 | 15900011 |  | Georgia-Pacific Corp - Monticello Panelboard | 321219 | Reconstituted Wood Product Manufacturing |  | 33.275 | -83.70527 | ONRE | 2013 | F7 | Boiler |  | 3 | E6BTU/HR |  | PS | 2006 | 1 | 10200603 | Fuel Comb - Industrial Boilers, ICEs - Natural Gas |  |  | PS | 2006 | 40.0099983215332 | E6FT3 |  |  | 8736 | 3 |  |  | Nitrogen Oxides | CAP |  | 2.001 | TON | 100 | LB | E6FT3 |  |  |  | 2005NEI | 2005NEI
13159 | Jasper | 534511 | 15900011 |  | Georgia-Pacific Corp - Monticello Panelboard | 321219 | Reconstituted Wood Product Manufacturing |  | 33.275 | -83.70527 | ONRE | 2013 | F8B | Unclassified |  | 2176 | LB/HR |  | PS | 2006 | 1 | 30799999 | Industrial Processes - Pulp & Paper |  |  | PS | 2006 | 14798 | TON |  |  | 8736 | 5 |  |  | PM10 Filterable | CAP |  | 58.98364416 | TON | [6 empty] | 2005NEI | 2005NEI
13159 | Jasper | 534511 | 15900011 |  | Georgia-Pacific Corp - Monticello Panelboard | 321219 | Reconstituted Wood Product Manufacturing |  | 33.275 | -83.70527 | ONRE | 2013 | F7B | Unclassified |  | 1305 | LB/HR |  | PS | 2006 | 1 | 30799999 | Industrial Processes - Pulp & Paper |  |  | PS | 2006 | 8879 | TON |  |  | 8736 | 3 |  |  | Volatile Organic Compounds | CAP |  | 25.749 | TON | 5.8 | LB | TON |  |  |  | 2005NEI | 2005NEI
13159 | Jasper | 534511 | 15900011 |  | Georgia-Pacific Corp - Monticello Panelboard | 321219 | Reconstituted Wood Product Manufacturing |  | 33.275 | -83.70527 | ONRE | 2013 | F4B | Unclassified |  | 1305 | LB/HR |  | PS | 2006 | 1 | 30799999 | Industrial Processes - Pulp & Paper |  |  | PS | 2006 | 8879 | TON |  |  | 8736 | 3 |  |  | Carbon Monoxide | CAP |  | 93.23 | TON | 21 | LB | E6FT3 |  |  |  | 2005NEI | 2005NEI
13159 | Jasper | 534511 | 15900011 |  | Georgia-Pacific Corp - Monticello Panelboard | 321219 | Reconstituted Wood Product Manufacturing |  | 33.275 | -83.70527 | ONRE | 2013 | F8B | Unclassified |  | 2176 | LB/HR |  | PS | 2006 | 1 | 30799999 | Industrial Processes - Pulp & Paper |  |  | PS | 2006 | 14798 | TON |  |  | 8736 | 5 |  |  | Carbon Monoxide | CAP |  | 155.38 | TON | 21 | LB | TON |  |  |  | 2005NEI | 2005NEI
13159 | Jasper | 534511 | 15900011 |  | Georgia-Pacific Corp - Monticello Panelboard | 321219 | Reconstituted Wood Product Manufacturing |  | 33.275 | -83.70527 | ONRE | 2013 | F8B | Unclassified |  | 2176 | LB/HR |  | PS | 2006 | 1 | 30799999 | Industrial Processes - Pulp & Paper |  |  | PS | 2006 | 14798 | TON |  |  | 8736 | 5 |  |  | Nitrogen Oxides | CAP |  | .747 | TON | .1 | LB | TON |  |  |  | 2005NEI | 2005NEI
13159 | Jasper | 534511 | 15900011 |  | Georgia-Pacific Corp - Monticello Panelboard | 321219 | Reconstituted Wood Product Manufacturing |  | 33.275 | -83.70527 | ONRE | 2013 | F8B | Unclassified |  | 2176 | LB/HR |  | PS | 2006 | 1 | 30799999 | Industrial Processes - Pulp & Paper |  |  | PS | 2006 | 14798 | TON |  |  | 8736 | 5 |  |  | PM Condensible | CAP |  | 27.346704 | TON | [6 empty] | 2005NEI | 2005NEI
13159 | Jasper | 534511 | 15900011 |  | Georgia-Pacific Corp - Monticello Panelboard | 321219 | Reconstituted Wood Product Manufacturing |  | 33.275 | -83.70527 | ONRE | 2013 | F8B | Unclassified |  | 2176 | LB/HR |  | PS | 2006 | 1 | 30799999 | Industrial Processes - Pulp & Paper |  |  | PS | 2006 | 14798 | TON |  |  | 8736 | 5 |  |  | PM Filterable/Total Suspended Particulate Matter (TSP) | CAP |  | 61.441296 | TON | [6 empty] | 2005NEI | 2005NEI
13159 | Jasper | 534511 | 15900011 |  | Georgia-Pacific Corp - Monticello Panelboard | 321219 | Reconstituted Wood Product Manufacturing |  | 33.275 | -83.70527 | ONRE | 2013 | F8B | Unclassified |  | 2176 | LB/HR |  | PS | 2006 | 1 | 30799999 | Industrial Processes - Pulp & Paper |  |  | PS | 2006 | 14798 | TON |  |  | 8736 | 5 |  |  | PM Primary (Filt + Cond) | CAP |  | 88.788 | TON | [6 empty] | 2005NEI | 2005NEI
13159 | Jasper | 534511 | 15900011 |  | Georgia-Pacific Corp - Monticello Panelboard | 321219 | Reconstituted Wood Product Manufacturing |  | 33.275 | -83.70527 | ONRE | 2013 | F8B | Unclassified |  | 2176 | LB/HR |  | PS | 2006 | 1 | 30799999 | Industrial Processes - Pulp & Paper |  |  | PS | 2006 | 14798 | TON |  |  | 8736 | 5 |  |  | PM10 Primary (Filt + Cond) | CAP |  | 86.33034816 | TON | [6 empty] | 2005NEI | 2005NEI
13159 | Jasper | 534511 | 15900011 |  | Georgia-Pacific Corp - Monticello Panelboard | 321219 | Reconstituted Wood Product Manufacturing |  | 33.275 | -83.70527 | ONRE | 2013 | F8B | Unclassified |  | 2176 | LB/HR |  | PS | 2006 | 1 | 30799999 | Industrial Processes - Pulp & Paper |  |  | PS | 2006 | 14798 | TON |  |  | 8736 | 5 |  |  | PM2.5 Filterable | CAP |  | 55.2971664 | TON | [6 empty] | 2005NEI | 2005NEI
13159 | Jasper | 534511 | 15900011 |  | Georgia-Pacific Corp - Monticello Panelboard | 321219 | Reconstituted Wood Product Manufacturing |  | 33.275 | -83.70527 | ONRE | 2013 | F7 | Boiler |  | 3 | E6BTU/HR |  | PS | 2006 | 1 | 10200603 | Fuel Comb - Industrial Boilers, ICEs - Natural Gas |  |  | PS | 2006 | 40.0099983215332 | E6FT3 |  |  | 8736 | 3 |  |  | Carbon Monoxide | CAP |  | 1.68 | TON | 84 | LB | E6FT3 |  |  |  | 2005NEI | 2005NEI
13159 | Jasper | 534511 | 15900011 |  | Georgia-Pacific Corp - Monticello Panelboard | 321219 | Reconstituted Wood Product Manufacturing |  | 33.275 | -83.70527 | ONRE | 2013 | F8B | Unclassified |  | 2176 | LB/HR |  | PS | 2006 | 1 | 30799999 | Industrial Processes - Pulp & Paper |  |  | PS | 2006 | 14798 | TON |  |  | 8736 | 5 |  |  | PM2.5 Primary (Filt + Cond) | CAP |  | 82.6438704 | TON | [6 empty] | 2005NEI | 2005NEI
13159 | Jasper | 534511 | 15900011 |  | Georgia-Pacific Corp - Monticello Panelboard | 321219 | Reconstituted Wood Product Manufacturing |  | 33.275 | -83.70527 | ONRE | 2013 | F7B | Unclassified |  | 1305 | LB/HR |  | PS | 2006 | 1 | 30799999 | Industrial Processes - Pulp & Paper |  |  | PS | 2006 | 8879 | TON |  |  | 8736 | 3 |  |  | Nitrogen Oxides | CAP |  | .448 | TON | .1 | LB | TON |  |  |  | 2005NEI | 2005NEI
13159 | Jasper | 534511 | 15900011 |  | Georgia-Pacific Corp - Monticello Panelboard | 321219 | Reconstituted Wood Product Manufacturing |  | 33.275 | -83.70527 | ONRE | 2013 | F7B | Unclassified |  | 1305 | LB/HR |  | PS | 2006 | 1 | 30799999 | Industrial Processes - Pulp & Paper |  |  | PS | 2006 | 8879 | TON |  |  | 8736 | 3 |  |  | PM Condensible | CAP |  | 16.408392 | TON | [6 empty] | 2005NEI | 2005NEI
13159 | Jasper | 534511 | 15900011 |  | Georgia-Pacific Corp - Monticello Panelboard | 321219 | Reconstituted Wood Product Manufacturing |  | 33.275 | -83.70527 | ONRE | 2013 | F7B | Unclassified |  | 1305 | LB/HR |  | PS | 2006 | 1 | 30799999 | Industrial Processes - Pulp & Paper |  |  | PS | 2006 | 8879 | TON |  |  | 8736 | 3 |  |  | PM Filterable/Total Suspended Particulate Matter (TSP) | CAP |  | 36.865608 | TON | [6 empty] | 2005NEI | 2005NEI
13159 | Jasper | 534511 | 15900011 |  | Georgia-Pacific Corp - Monticello Panelboard | 321219 | Reconstituted Wood Product Manufacturing |  | 33.275 | -83.70527 | ONRE | 2013 | F7B | Unclassified |  | 1305 | LB/HR |  | PS | 2006 | 1 | 30799999 | Industrial Processes - Pulp & Paper |  |  | PS | 2006 | 8879 | TON |  |  | 8736 | 3 |  |  | PM Primary (Filt + Cond) | CAP |  | 53.274 | TON | [6 empty] | 2005NEI | 2005NEI
13159 | Jasper | 534511 | 15900011 |  | Georgia-Pacific Corp - Monticello Panelboard | 321219 | Reconstituted Wood Product Manufacturing |  | 33.275 | -83.70527 | ONRE | 2013 | F7B | Unclassified |  | 1305 | LB/HR |  | PS | 2006 | 1 | 30799999 | Industrial Processes - Pulp & Paper |  |  | PS | 2006 | 8879 | TON |  |  | 8736 | 3 |  |  | PM10 Filterable | CAP |  | 35.39098368 | TON | [6 empty] | 2005NEI | 2005NEI
13159 | Jasper | 534511 | 15900011 |  | Georgia-Pacific Corp - Monticello Panelboard | 321219 | Reconstituted Wood Product Manufacturing |  | 33.275 | -83.70527 | ONRE | 2013 | F7B | Unclassified |  | 1305 | LB/HR |  | PS | 2006 | 1 | 30799999 | Industrial Processes - Pulp & Paper |  |  | PS | 2006 | 8879 | TON |  |  | 8736 | 3 |  |  | PM10 Primary (Filt + Cond) | CAP |  | 51.79937568 | TON | [6 empty] | 2005NEI | 2005NEI
13159 | Jasper | 534511 | 15900011 |  | Georgia-Pacific Corp - Monticello Panelboard | 321219 | Reconstituted Wood Product Manufacturing |  | 33.275 | -83.70527 | ONRE | 2013 | F7B | Unclassified |  | 1305 | LB/HR |  | PS | 2006 | 1 | 30799999 | Industrial Processes - Pulp & Paper |  |  | PS | 2006 | 8879 | TON |  |  | 8736 | 3 |  |  | PM2.5 Filterable | CAP |  | 33.1790472 | TON | [6 empty] | 2005NEI | 2005NEI
13159 | Jasper | 534511 | 15900011 |  | Georgia-Pacific Corp - Monticello Panelboard | 321219 | Reconstituted Wood Product Manufacturing |  | 33.275 | -83.70527 | ONRE | 2013 | F7B | Unclassified |  | 1305 | LB/HR |  | PS | 2006 | 1 | 30799999 | Industrial Processes - Pulp & Paper |  |  | PS | 2006 | 8879 | TON |  |  | 8736 | 3 |  |  | PM2.5 Primary (Filt + Cond) | CAP |  | 49.5874392 | TON | [6 empty] | 2005NEI | 2005NEI
13159 | Jasper | 534511 | 15900011 |  | Georgia-Pacific Corp - Monticello Panelboard | 321219 | Reconstituted Wood Product Manufacturing |  | 33.275 | -83.70527 | ONRE | 2013 | F8B | Unclassified |  | 2176 | LB/HR |  | PS | 2006 | 1 | 30799999 | Industrial Processes - Pulp & Paper |  |  | PS | 2006 | 14798 | TON |  |  | 8736 | 5 |  |  | Volatile Organic Compounds | CAP |  | 42.914 | TON | 5.8 | LB | TON |  |  |  | 2005NEI | 2005NEI
13159 | Jasper | 534511 | 15900011 |  | Georgia-Pacific Corp - Monticello Panelboard | 321219 | Reconstituted Wood Product Manufacturing |  | 33.275 | -83.70527 | ONRE | 2013 | F4B | Unclassified |  | 1305 | LB/HR |  | PS | 2006 | 1 | 30799999 | Industrial Processes - Pulp & Paper |  |  | PS | 2006 | 8879 | TON |  |  | 8736 | 3 |  |  | PM Condensible | CAP |  | 16.408392 | TON | [6 empty] | 2005NEI | 2005NEI
13159 | Jasper | 534511 | 15900011 |  | Georgia-Pacific Corp - Monticello Panelboard | 321219 | Reconstituted Wood Product Manufacturing |  | 33.275 | -83.70527 | ONRE | 2013 | F7B | Unclassified |  | 1305 | LB/HR |  | PS | 2006 | 1 | 30799999 | Industrial Processes - Pulp & Paper |  |  | PS | 2006 | 8879 | TON |  |  | 8736 | 3 |  |  | Carbon Monoxide | CAP |  | 93.23 | TON | 21 | LB | TON |  |  |  | 2005NEI | 2005NEI
13159 | Jasper | 534511 | 15900011 |  | Georgia-Pacific Corp - Monticello Panelboard | 321219 | Reconstituted Wood Product Manufacturing |  | 33.275 | -83.70527 | ONRE | 2013 | F4B | Unclassified |  | 1305 | LB/HR |  | PS | 2006 | 1 | 30799999 | Industrial Processes - Pulp & Paper |  |  | PS | 2006 | 8879 | TON |  |  | 8736 | 3 |  |  | PM10 Filterable | CAP |  | 35.39098368 | TON | [6 empty] | 2005NEI | 2005NEI
13159 | Jasper | 534511 | 15900011 |  | Georgia-Pacific Corp - Monticello Panelboard | 321219 | Reconstituted Wood Product Manufacturing |  | 33.275 | -83.70527 | ONRE | 2013 | F4 | Boiler |  | 3 | E6BTU/HR |  | PS | 2006 | 1 | 10200603 | Fuel Comb - Industrial Boilers, ICEs - Natural Gas |  |  | PS | 2006 | 40.0099983215332 | E6FT3 |  |  | 8736 | 3 |  |  | Sulfur Dioxide | CAP |  | .012 | TON | .6 | LB | E6FT3 |  |  |  | 2005NEI | 2005NEI
13159 | Jasper | 534511 | 15900011 |  | Georgia-Pacific Corp - Monticello Panelboard | 321219 | Reconstituted Wood Product Manufacturing |  | 33.275 | -83.70527 | ONRE | 2013 | F4 | Boiler |  | 3 | E6BTU/HR |  | PS | 2006 | 1 | 10200603 | Fuel Comb - Industrial Boilers, ICEs - Natural Gas |  |  | PS | 2006 | 40.0099983215332 | E6FT3 |  |  | 8736 | 3 |  |  | Volatile Organic Compounds | CAP |  | .11 | TON | 5.5 | LB | E6FT3 |  |  |  | 2005NEI | 2005NEI
13159 | Jasper | 534511 | 15900011 |  | Georgia-Pacific Corp - Monticello Panelboard | 321219 | Reconstituted Wood Product Manufacturing |  | 33.275 | -83.70527 | ONRE | 2013 | F8 | Boiler |  | 5 | E6BTU/HR |  | PS | 2006 | 1 | 10200603 | Fuel Comb - Industrial Boilers, ICEs - Natural Gas |  |  | PS | 2006 | 65.8369979858398 | E6FT3 |  |  | 8736 | 5 |  |  | Carbon Monoxide | CAP |  | 2.765 | TON | 84 | LB | E6FT3 |  |  |  | 2005NEI | 2005NEI
13159 | Jasper | 534511 | 15900011 |  | Georgia-Pacific Corp - Monticello Panelboard | 321219 | Reconstituted Wood Product Manufacturing |  | 33.275 | -83.70527 | ONRE | 2013 | F8 | Boiler |  | 5 | E6BTU/HR |  | PS | 2006 | 1 | 10200603 | Fuel Comb - Industrial Boilers, ICEs - Natural Gas |  |  | PS | 2006 | 65.8369979858398 | E6FT3 |  |  | 8736 | 5 |  |  | Nitrogen Oxides | CAP |  | 3.292 | TON | 100 | LB | E6FT3 |  |  |  | 2005NEI | 2005NEI
13159 | Jasper | 534511 | 15900011 |  | Georgia-Pacific Corp - Monticello Panelboard | 321219 | Reconstituted Wood Product Manufacturing |  | 33.275 | -83.70527 | ONRE | 2013 | F8 | Boiler |  | 5 | E6BTU/HR |  | PS | 2006 | 1 | 10200603 | Fuel Comb - Industrial Boilers, ICEs - Natural Gas |  |  | PS | 2006 | 65.8369979858398 | E6FT3 |  |  | 8736 | 5 |  |  | PM Primary (Filt + Cond) | CAP |  | .25 | TON | [6 empty] | 2005NEI | 2005NEI
13159 | Jasper | 534511 | 15900011 |  | Georgia-Pacific Corp - Monticello Panelboard | 321219 | Reconstituted Wood Product Manufacturing |  | 33.275 | -83.70527 | ONRE | 2013 | F8 | Boiler |  | 5 | E6BTU/HR |  | PS | 2006 | 1 | 10200603 | Fuel Comb - Industrial Boilers, ICEs - Natural Gas |  |  | PS | 2006 | 65.8369979858398 | E6FT3 |  |  | 8736 | 5 |  |  | PM10 Primary (Filt + Cond) | CAP |  | .188 | TON | [6 empty] | 2005NEI | 2005NEI
13159 | Jasper | 534511 | 15900011 |  | Georgia-Pacific Corp - Monticello Panelboard | 321219 | Reconstituted Wood Product Manufacturing |  | 33.275 | -83.70527 | ONRE | 2013 | F8 | Boiler |  | 5 | E6BTU/HR |  | PS | 2006 | 1 | 10200603 | Fuel Comb - Industrial Boilers, ICEs - Natural Gas |  |  | PS | 2006 | 65.8369979858398 | E6FT3 |  |  | 8736 | 5 |  |  | PM2.5 Primary (Filt + Cond) | CAP |  | .188 | TON | [6 empty] | 2005NEI | 2005NEI
13159 | Jasper | 534511 | 15900011 |  | Georgia-Pacific Corp - Monticello Panelboard | 321219 | Reconstituted Wood Product Manufacturing |  | 33.275 | -83.70527 | ONRE | 2013 | F8 | Boiler |  | 5 | E6BTU/HR |  | PS | 2006 | 1 | 10200603 | Fuel Comb - Industrial Boilers, ICEs - Natural Gas |  |  | PS | 2006 | 65.8369979858398 | E6FT3 |  |  | 8736 | 5 |  |  | Sulfur Dioxide | CAP |  | .02 | TON | .6 | LB | E6FT3 |  |  |  | 2005NEI | 2005NEI
13159 | Jasper | 534511 | 15900011 |  | Georgia-Pacific Corp - Monticello Panelboard | 321219 | Reconstituted Wood Product Manufacturing |  | 33.275 | -83.70527 | ONRE | 2013 | F4B | Unclassified |  | 1305 | LB/HR |  | PS | 2006 | 1 | 30799999 | Industrial Processes - Pulp & Paper |  |  | PS | 2006 | 8879 | TON |  |  | 8736 | 3 |  |  | PM Filterable/Total Suspended Particulate Matter (TSP) | CAP |  | 36.865608 | TON | [6 empty] | 2005NEI | 2005NEI
13159 | Jasper | 534511 | 15900011 |  | Georgia-Pacific Corp - Monticello Panelboard | 321219 | Reconstituted Wood Product Manufacturing |  | 33.275 | -83.70527 | ONRE | 2013 | F8 | Boiler |  | 5 | E6BTU/HR |  | PS | 2006 | 1 | 10200603 | Fuel Comb - Industrial Boilers, ICEs - Natural Gas |  |  | PS | 2006 | 65.8369979858398 | E6FT3 |  |  | 8736 | 5 |  |  | Volatile Organic Compounds | CAP |  | .181 | TON | 5.5 | LB | E6FT3 |  |  |  | 2005NEI | 2005NEI
13159 | Jasper | 534511 | 15900011 |  | Georgia-Pacific Corp - Monticello Panelboard | 321219 | Reconstituted Wood Product Manufacturing |  | 33.275 | -83.70527 | ONRE | 2013 | F6B | Unclassified |  | 2176 | LB/HR |  | PS | 2006 | 1 | 30799999 | Industrial Processes - Pulp & Paper |  |  | PS | 2006 | 14798 | TON |  |  | 8736 | 5 |  |  | Carbon Monoxide | CAP |  | 155.379 | TON | 21 | LB | TON |  |  |  | 2005NEI | 2005NEI
13159 | Jasper | 534511 | 15900011 |  | Georgia-Pacific Corp - Monticello Panelboard | 321219 | Reconstituted Wood Product Manufacturing |  | 33.275 | -83.70527 | ONRE | 2013 | F6B | Unclassified |  | 2176 | LB/HR |  | PS | 2006 | 1 | 30799999 | Industrial Processes - Pulp & Paper |  |  | PS | 2006 | 14798 | TON |  |  | 8736 | 5 |  |  | Nitrogen Oxides | CAP |  | .747 | TON | .1 | LB | TON |  |  |  | 2005NEI | 2005NEI
13159 | Jasper | 534511 | 15900011 |  | Georgia-Pacific Corp - Monticello Panelboard | 321219 | Reconstituted Wood Product Manufacturing |  | 33.275 | -83.70527 | ONRE | 2013 | F6B | Unclassified |  | 2176 | LB/HR |  | PS | 2006 | 1 | 30799999 | Industrial Processes - Pulp & Paper |  |  | PS | 2006 | 14798 | TON |  |  | 8736 | 5 |  |  | PM Condensible | CAP |  | 27.374424 | TON | [6 empty] | 2005NEI | 2005NEI
13159 | Jasper | 534511 | 15900011 |  | Georgia-Pacific Corp - Monticello Panelboard | 321219 | Reconstituted Wood Product Manufacturing |  | 33.275 | -83.70527 | ONRE | 2013 | F6B | Unclassified |  | 2176 | LB/HR |  | PS | 2006 | 1 | 30799999 | Industrial Processes - Pulp & Paper |  |  | PS | 2006 | 14798 | TON |  |  | 8736 | 5 |  |  | PM Primary (Filt + Cond) | CAP |  | 88.878 | TON | [6 empty] | 2005NEI | 2005NEI
13159 | Jasper | 534511 | 15900011 |  | Georgia-Pacific Corp - Monticello Panelboard | 321219 | Reconstituted Wood Product Manufacturing |  | 33.275 | -83.70527 | ONRE | 2013 | F6B | Unclassified |  | 2176 | LB/HR |  | PS | 2006 | 1 | 30799999 | Industrial Processes - Pulp & Paper |  |  | PS | 2006 | 14798 | TON |  |  | 8736 | 5 |  |  | PM10 Filterable | CAP |  | 59.04343296 | TON | [6 empty] | 2005NEI | 2005NEI
13159 | Jasper | 534511 | 15900011 |  | Georgia-Pacific Corp - Monticello Panelboard | 321219 | Reconstituted Wood Product Manufacturing |  | 33.275 | -83.70527 | ONRE | 2013 | F6B | Unclassified |  | 2176 | LB/HR |  | PS | 2006 | 1 | 30799999 | Industrial Processes - Pulp & Paper |  |  | PS | 2006 | 14798 | TON |  |  | 8736 | 5 |  |  | PM2.5 Filterable | CAP |  | 55.3532184 | TON | [6 empty] | 2005NEI | 2005NEI
13159 | Jasper | 534511 | 15900011 |  | Georgia-Pacific Corp - Monticello Panelboard | 321219 | Reconstituted Wood Product Manufacturing |  | 33.275 | -83.70527 | ONRE | 2013 | F6B | Unclassified |  | 2176 | LB/HR |  | PS | 2006 | 1 | 30799999 | Industrial Processes - Pulp & Paper |  |  | PS | 2006 | 14798 | TON |  |  | 8736 | 5 |  |  | PM2.5 Primary (Filt + Cond) | CAP |  | 82.7276424 | TON | [6 empty] | 2005NEI | 2005NEI
13159 | Jasper | 534511 | 15900011 |  | Georgia-Pacific Corp - Monticello Panelboard | 321219 | Reconstituted Wood Product Manufacturing |  | 33.275 | -83.70527 | ONRE | 2013 | F6B | Unclassified |  | 2176 | LB/HR |  | PS | 2006 | 1 | 30799999 | Industrial Processes - Pulp & Paper |  |  | PS | 2006 | 14798 | TON |  |  | 8736 | 5 |  |  | PM Filterable/Total Suspended Particulate Matter (TSP) | CAP |  | 61.503576 | TON | [6 empty] | 2005NEI | 2005NEI
13159 | Jasper | 534511 | 15900011 |  | Georgia-Pacific Corp - Monticello Panelboard | 321219 | Reconstituted Wood Product Manufacturing |  | 33.275 | -83.70527 | ONRE | 2013 | F6B | Unclassified |  | 2176 | LB/HR |  | PS | 2006 | 1 | 30799999 | Industrial Processes - Pulp & Paper |  |  | PS | 2006 | 14798 | TON |  |  | 8736 | 5 |  |  | PM10 Primary (Filt + Cond) | CAP |  | 86.41785696 | TON | [6 empty] | 2005NEI | 2005NEI
13159 | Jasper | 534511 | 15900011 |  | Georgia-Pacific Corp - Monticello Panelboard | 321219 | Reconstituted Wood Product Manufacturing |  | 33.275 | -83.70527 | ONRE | 2013 | F6B | Unclassified |  | 2176 | LB/HR |  | PS | 2006 | 1 | 30799999 | Industrial Processes - Pulp & Paper |  |  | PS | 2006 | 14798 | TON |  |  | 8736 | 5 |  |  | Volatile Organic Compounds | CAP |  | 42.914 | TON | 5.8 | LB | TON |  |  |  | 2005NEI | 2005NEI
13159 | Jasper | 534511 | 15900011 |  | Georgia-Pacific Corp - Monticello Panelboard | 321219 | Reconstituted Wood Product Manufacturing |  | 33.275 | -83.70527 | ONRE | 2013 | E2 | Unclassified |  |  |  |  | PS | 2006 | 1 | 30799999 | Industrial Processes - Pulp & Paper |  |  | PS | 2006 | 29.4400005340576 | TON |  |  | 8736 | 5 |  |  | PM Primary (Filt + Cond) | CAP |  | 5.549 | TON | [6 empty] | 2005NEI | 2005NEI
13159 | Jasper | 534511 | 15900011 |  | Georgia-Pacific Corp - Monticello Panelboard | 321219 | Reconstituted Wood Product Manufacturing |  | 33.275 | -83.70527 | ONRE | 2013 | E2 | Unclassified |  |  |  |  | PS | 2006 | 1 | 30799999 | Industrial Processes - Pulp & Paper |  |  | PS | 2006 | 29.4400005340576 | TON |  |  | 8736 | 5 |  |  | PM10 Primary (Filt + Cond) | CAP |  | 3.67713918310684 | TON | [6 empty] | 2005NEI | 2005NEI
13159 | Jasper | 534511 | 15900011 |  | Georgia-Pacific Corp - Monticello Panelboard | 321219 | Reconstituted Wood Product Manufacturing |  | 33.275 | -83.70527 | ONRE | 2013 | E2 | Unclassified |  |  |  |  | PS | 2006 | 1 | 30799999 | Industrial Processes - Pulp & Paper |  |  | PS | 2006 | 29.4400005340576 | TON |  |  | 8736 | 5 |  |  | PM Condensible | CAP |  | 1.709092 | TON | [6 empty] | 2005NEI | 2005NEI
13159 | Jasper | 534511 | 15900011 |  | Georgia-Pacific Corp - Monticello Panelboard | 321219 | Reconstituted Wood Product Manufacturing |  | 33.275 | -83.70527 | ONRE | 2013 | E2 | Unclassified |  |  |  |  | PS | 2006 | 1 | 30799999 | Industrial Processes - Pulp & Paper |  |  | PS | 2006 | 29.4400005340576 | TON |  |  | 8736 | 5 |  |  | PM Filterable/Total Suspended Particulate Matter (TSP) | CAP |  | 3.839908 | TON | [6 empty] | 2005NEI | 2005NEI
13159 | Jasper | 534511 | 15900011 |  | Georgia-Pacific Corp - Monticello Panelboard | 321219 | Reconstituted Wood Product Manufacturing |  | 33.275 | -83.70527 | ONRE | 2013 | E2 | Unclassified |  |  |  |  | PS | 2006 | 1 | 30799999 | Industrial Processes - Pulp & Paper |  |  | PS | 2006 | 29.4400005340576 | TON |  |  | 8736 | 5 |  |  | PM10 Filterable | CAP |  | 1.96804718310684 | TON | [6 empty] | 2005NEI | 2005NEI
13159 | Jasper | 534511 | 15900011 |  | Georgia-Pacific Corp - Monticello Panelboard | 321219 | Reconstituted Wood Product Manufacturing |  | 33.275 | -83.70527 | ONRE | 2013 | E2 | Unclassified |  |  |  |  | PS | 2006 | 1 | 30799999 | Industrial Processes - Pulp & Paper |  |  | PS | 2006 | 29.4400005340576 | TON |  |  | 8736 | 5 |  |  | PM2.5 Filterable | CAP |  | 1.93603802115704 | TON | [6 empty] | 2005NEI | 2005NEI
13159 | Jasper | 534511 | 15900011 |  | Georgia-Pacific Corp - Monticello Panelboard | 321219 | Reconstituted Wood Product Manufacturing |  | 33.275 | -83.70527 | ONRE | 2013 | E2 | Unclassified |  |  |  |  | PS | 2006 | 1 | 30799999 | Industrial Processes - Pulp & Paper |  |  | PS | 2006 | 29.4400005340576 | TON |  |  | 8736 | 5 |  |  | PM2.5 Primary (Filt + Cond) | CAP |  | 3.64513002115704 | TON | [6 empty] | 2005NEI | 2005NEI
13159 | Jasper | 534511 | 15900011 |  | Georgia-Pacific Corp - Monticello Panelboard | 321219 | Reconstituted Wood Product Manufacturing |  | 33.275 | -83.70527 | ONRE | 2013 | F4 | Boiler |  | 3 | E6BTU/HR |  | PS | 2006 | 1 | 10200603 | Fuel Comb - Industrial Boilers, ICEs - Natural Gas |  |  | PS | 2006 | 40.0099983215332 | E6FT3 |  |  | 8736 | 3 |  |  | PM10 Primary (Filt + Cond) | CAP |  | .114 | TON | [6 empty] | 2005NEI | 2005NEI
13159 | Jasper | 534511 | 15900011 |  | Georgia-Pacific Corp - Monticello Panelboard | 321219 | Reconstituted Wood Product Manufacturing |  | 33.275 | -83.70527 | ONRE | 2013 | F4 | Boiler |  | 3 | E6BTU/HR |  | PS | 2006 | 1 | 10200603 | Fuel Comb - Industrial Boilers, ICEs - Natural Gas |  |  | PS | 2006 | 40.0099983215332 | E6FT3 |  |  | 8736 | 3 |  |  | PM Primary (Filt + Cond) | CAP |  | .152 | TON | [6 empty] | 2005NEI | 2005NEI
13159 | Jasper | 534511 | 15900011 |  | Georgia-Pacific Corp - Monticello Panelboard | 321219 | Reconstituted Wood Product Manufacturing |  | 33.275 | -83.70527 | ONRE | 2013 | F6 | Boiler |  | 5 | E6BTU/HR |  | PS | 2006 | 1 | 10200603 | Fuel Comb - Industrial Boilers, ICEs - Natural Gas |  |  | PS | 2006 | 65.8369979858398 | E6FT3 |  |  | 8736 | 5 |  |  | PM2.5 Filterable | CAP |  | .17484 | TON | [6 empty] | 2005NEI | 2005NEI
13159 | Jasper | 534511 | 15900011 |  | Georgia-Pacific Corp - Monticello Panelboard | 321219 | Reconstituted Wood Product Manufacturing |  | 33.275 | -83.70527 | ONRE | 2013 | F4 | Boiler |  | 3 | E6BTU/HR |  | PS | 2006 | 1 | 10200603 | Fuel Comb - Industrial Boilers, ICEs - Natural Gas |  |  | PS | 2006 | 40.0099983215332 | E6FT3 |  |  | 8736 | 3 |  |  | PM2.5 Primary (Filt + Cond) | CAP |  | .038 | TON | [6 empty] | 2005NEI | 2005NEI
13159 | Jasper | 534511 | 15900011 |  | Georgia-Pacific Corp - Monticello Panelboard | 321219 | Reconstituted Wood Product Manufacturing |  | 33.275 | -83.70527 | ONRE | 2013 | F5B | Unclassified |  | 1305 | LB/HR |  | PS | 2006 | 1 | 30799999 | Industrial Processes - Pulp & Paper |  |  | PS | 2006 | 8879 | TON |  |  | 8736 | 3 |  |  | PM Filterable/Total Suspended Particulate Matter (TSP) | CAP |  | 36.865608 | TON | [6 empty] | 2005NEI | 2005NEI
13159 | Jasper | 534511 | 15900011 |  | Georgia-Pacific Corp - Monticello Panelboard | 321219 | Reconstituted Wood Product Manufacturing |  | 33.275 | -83.70527 | ONRE | 2013 | F5B | Unclassified |  | 1305 | LB/HR |  | PS | 2006 | 1 | 30799999 | Industrial Processes - Pulp & Paper |  |  | PS | 2006 | 8879 | TON |  |  | 8736 | 3 |  |  | PM10 Filterable | CAP |  | 35.39098368 | TON | [6 empty] | 2005NEI | 2005NEI
13159 | Jasper | 534511 | 15900011 |  | Georgia-Pacific Corp - Monticello Panelboard | 321219 | Reconstituted Wood Product Manufacturing |  | 33.275 | -83.70527 | ONRE | 2013 | F5B | Unclassified |  | 1305 | LB/HR |  | PS | 2006 | 1 | 30799999 | Industrial Processes - Pulp & Paper |  |  | PS | 2006 | 8879 | TON |  |  | 8736 | 3 |  |  | PM2.5 Filterable | CAP |  | 33.1790472 | TON | [6 empty] | 2005NEI | 2005NEI
13159 | Jasper | 534511 | 15900011 |  | Georgia-Pacific Corp - Monticello Panelboard | 321219 | Reconstituted Wood Product Manufacturing |  | 33.275 | -83.70527 | ONRE | 2013 | F5B | Unclassified |  | 1305 | LB/HR |  | PS | 2006 | 1 | 30799999 | Industrial Processes - Pulp & Paper |  |  | PS | 2006 | 8879 | TON |  |  | 8736 | 3 |  |  | PM2.5 Primary (Filt + Cond) | CAP |  | 49.5874392 | TON | [6 empty] | 2005NEI | 2005NEI
13159 | Jasper | 534511 | 15900011 |  | Georgia-Pacific Corp - Monticello Panelboard | 321219 | Reconstituted Wood Product Manufacturing |  | 33.275 | -83.70527 | ONRE | 2013 | F5B | Unclassified |  | 1305 | LB/HR |  | PS | 2006 | 1 | 30799999 | Industrial Processes - Pulp & Paper |  |  | PS | 2006 | 8879 | TON |  |  | 8736 | 3 |  |  | Volatile Organic Compounds | CAP |  | 25.749 | TON | 5.8 | LB | TON |  |  |  | 2005NEI | 2005NEI
13159 | Jasper | 534511 | 15900011 |  | Georgia-Pacific Corp - Monticello Panelboard | 321219 | Reconstituted Wood Product Manufacturing |  | 33.275 | -83.70527 | ONRE | 2013 | F5B | Unclassified |  | 1305 | LB/HR |  | PS | 2006 | 1 | 30799999 | Industrial Processes - Pulp & Paper |  |  | PS | 2006 | 8879 | TON |  |  | 8736 | 3 |  |  | Carbon Monoxide | CAP |  | 93.23 | TON | 21 | LB | TON |  |  |  | 2005NEI | 2005NEI
13159 | Jasper | 534511 | 15900011 |  | Georgia-Pacific Corp - Monticello Panelboard | 321219 | Reconstituted Wood Product Manufacturing |  | 33.275 | -83.70527 | ONRE | 2013 | F5B | Unclassified |  | 1305 | LB/HR |  | PS | 2006 | 1 | 30799999 | Industrial Processes - Pulp & Paper |  |  | PS | 2006 | 8879 | TON |  |  | 8736 | 3 |  |  | PM Condensible | CAP |  | 16.408392 | TON | [6 empty] | 2005NEI | 2005NEI
13159 | Jasper | 534511 | 15900011 |  | Georgia-Pacific Corp - Monticello Panelboard | 321219 | Reconstituted Wood Product Manufacturing |  | 33.275 | -83.70527 | ONRE | 2013 | F5B | Unclassified |  | 1305 | LB/HR |  | PS | 2006 | 1 | 30799999 | Industrial Processes - Pulp & Paper |  |  | PS | 2006 | 8879 | TON |  |  | 8736 | 3 |  |  | Nitrogen Oxides | CAP |  | .448 | TON | .1 | LB | TON |  |  |  | 2005NEI | 2005NEI
13159 | Jasper | 534511 | 15900011 |  | Georgia-Pacific Corp - Monticello Panelboard | 321219 | Reconstituted Wood Product Manufacturing |  | 33.275 | -83.70527 | ONRE | 2013 | E1 | Unclassified |  |  |  |  | PS | 2006 | 1 | 30799999 | Industrial Processes - Pulp & Paper |  |  | PS | 2006 | 62.0699996948242 | TON |  |  | 8736 | 3 |  |  | PM2.5 Primary (Filt + Cond) | CAP |  | 8.29334411913998 | TON | [6 empty] | 2005NEI | 2005NEI
13159 | Jasper | 534511 | 15900011 |  | Georgia-Pacific Corp - Monticello Panelboard | 321219 | Reconstituted Wood Product Manufacturing |  | 33.275 | -83.70527 | ONRE | 2013 | E1 | Unclassified |  |  |  |  | PS | 2006 | 1 | 30799999 | Industrial Processes - Pulp & Paper |  |  | PS | 2006 | 62.0699996948242 | TON |  |  | 8736 | 3 |  |  | PM2.5 Filterable | CAP |  | 4.40484411913998 | TON | [6 empty] | 2005NEI | 2005NEI
13159 | Jasper | 534511 | 15900011 |  | Georgia-Pacific Corp - Monticello Panelboard | 321219 | Reconstituted Wood Product Manufacturing |  | 33.275 | -83.70527 | ONRE | 2013 | E1 | Unclassified |  |  |  |  | PS | 2006 | 1 | 30799999 | Industrial Processes - Pulp & Paper |  |  | PS | 2006 | 62.0699996948242 | TON |  |  | 8736 | 3 |  |  | PM10 Primary (Filt + Cond) | CAP |  | 8.36617087524309 | TON | [6 empty] | 2005NEI | 2005NEI
13159 | Jasper | 534511 | 15900011 |  | Georgia-Pacific Corp - Monticello Panelboard | 321219 | Reconstituted Wood Product Manufacturing |  | 33.275 | -83.70527 | ONRE | 2013 | E1 | Unclassified |  |  |  |  | PS | 2006 | 1 | 30799999 | Industrial Processes - Pulp & Paper |  |  | PS | 2006 | 62.0699996948242 | TON |  |  | 8736 | 3 |  |  | PM10 Filterable | CAP |  | 4.47767087524309 | TON | [6 empty] | 2005NEI | 2005NEI
13159 | Jasper | 534511 | 15900011 |  | Georgia-Pacific Corp - Monticello Panelboard | 321219 | Reconstituted Wood Product Manufacturing |  | 33.275 | -83.70527 | ONRE | 2013 | E1 | Unclassified |  |  |  |  | PS | 2006 | 1 | 30799999 | Industrial Processes - Pulp & Paper |  |  | PS | 2006 | 62.0699996948242 | TON |  |  | 8736 | 3 |  |  | PM Primary (Filt + Cond) | CAP |  | 12.625 | TON | [6 empty] | 2005NEI | 2005NEI
13159 | Jasper | 534511 | 15900011 |  | Georgia-Pacific Corp - Monticello Panelboard | 321219 | Reconstituted Wood Product Manufacturing |  | 33.275 | -83.70527 | ONRE | 2013 | E1 | Unclassified |  |  |  |  | PS | 2006 | 1 | 30799999 | Industrial Processes - Pulp & Paper |  |  | PS | 2006 | 62.0699996948242 | TON |  |  | 8736 | 3 |  |  | PM Filterable/Total Suspended Particulate Matter (TSP) | CAP |  | 8.7365 | TON | [6 empty] | 2005NEI | 2005NEI
13159 | Jasper | 534511 | 15900011 |  | Georgia-Pacific Corp - Monticello Panelboard | 321219 | Reconstituted Wood Product Manufacturing |  | 33.275 | -83.70527 | ONRE | 2013 | F4 | Boiler |  | 3 | E6BTU/HR |  | PS | 2006 | 1 | 10200603 | Fuel Comb - Industrial Boilers, ICEs - Natural Gas |  |  | PS | 2006 | 40.0099983215332 | E6FT3 |  |  | 8736 | 3 |  |  | Carbon Monoxide | CAP |  | 1.68 | TON | 84 | LB | E6FT3 |  |  |  | 2005NEI | 2005NEI
13159 | Jasper | 534511 | 15900011 |  | Georgia-Pacific Corp - Monticello Panelboard | 321219 | Reconstituted Wood Product Manufacturing |  | 33.275 | -83.70527 | ONRE | 2013 | F5 | Boiler |  | 3 | E6BTU/HR |  | PS | 2006 | 1 | 10200603 | Fuel Comb - Industrial Boilers, ICEs - Natural Gas |  |  | PS | 2006 | 40.0099983215332 | E6FT3 |  |  | 8736 | 3 |  |  | Volatile Organic Compounds | CAP |  | .011 | TON | 5.5 | LB | E6FT3 |  |  |  | 2005NEI | 2005NEI
13159 | Jasper | 534511 | 15900011 |  | Georgia-Pacific Corp - Monticello Panelboard | 321219 | Reconstituted Wood Product Manufacturing |  | 33.275 | -83.70527 | ONRE | 2013 | F4B | Unclassified |  | 1305 | LB/HR |  | PS | 2006 | 1 | 30799999 | Industrial Processes - Pulp & Paper |  |  | PS | 2006 | 8879 | TON |  |  | 8736 | 3 |  |  | PM10 Primary (Filt + Cond) | CAP |  | 51.79937568 | TON | [6 empty] | 2005NEI | 2005NEI
13159 | Jasper | 534511 | 15900011 |  | Georgia-Pacific Corp - Monticello Panelboard | 321219 | Reconstituted Wood Product Manufacturing |  | 33.275 | -83.70527 | ONRE | 2013 | F4B | Unclassified |  | 1305 | LB/HR |  | PS | 2006 | 1 | 30799999 | Industrial Processes - Pulp & Paper |  |  | PS | 2006 | 8879 | TON |  |  | 8736 | 3 |  |  | PM2.5 Primary (Filt + Cond) | CAP |  | 49.5874392 | TON | [6 empty] | 2005NEI | 2005NEI
13159 | Jasper | 534511 | 15900011 |  | Georgia-Pacific Corp - Monticello Panelboard | 321219 | Reconstituted Wood Product Manufacturing |  | 33.275 | -83.70527 | ONRE | 2013 | F4B | Unclassified |  | 1305 | LB/HR |  | PS | 2006 | 1 | 30799999 | Industrial Processes - Pulp & Paper |  |  | PS | 2006 | 8879 | TON |  |  | 8736 | 3 |  |  | Volatile Organic Compounds | CAP |  | 25.749 | TON | 5.8 | LB | E6FT3 |  |  |  | 2005NEI | 2005NEI
13159 | Jasper | 534511 | 15900011 |  | Georgia-Pacific Corp - Monticello Panelboard | 321219 | Reconstituted Wood Product Manufacturing |  | 33.275 | -83.70527 | ONRE | 2013 | E1 | Unclassified |  |  |  |  | PS | 2006 | 1 | 30799999 | Industrial Processes - Pulp & Paper |  |  | PS | 2006 | 62.0699996948242 | TON |  |  | 8736 | 3 |  |  | PM Condensible | CAP |  | 3.8885 | TON | [6 empty] | 2005NEI | 2005NEI
13159 | Jasper | 534511 | 15900011 |  | Georgia-Pacific Corp - Monticello Panelboard | 321219 | Reconstituted Wood Product Manufacturing |  | 33.275 | -83.70527 | ONRE | 2013 | F5 | Boiler |  | 3 | E6BTU/HR |  | PS | 2006 | 1 | 10200603 | Fuel Comb - Industrial Boilers, ICEs - Natural Gas |  |  | PS | 2006 | 40.0099983215332 | E6FT3 |  |  | 8736 | 3 |  |  | Nitrogen Oxides | CAP |  | 2.001 | TON | 100 | LB | E6FT3 |  |  |  | 2005NEI | 2005NEI
13159 | Jasper | 534511 | 15900011 |  | Georgia-Pacific Corp - Monticello Panelboard | 321219 | Reconstituted Wood Product Manufacturing |  | 33.275 | -83.70527 | ONRE | 2013 | F4 | Boiler |  | 3 | E6BTU/HR |  | PS | 2006 | 1 | 10200603 | Fuel Comb - Industrial Boilers, ICEs - Natural Gas |  |  | PS | 2006 | 40.0099983215332 | E6FT3 |  |  | 8736 | 3 |  |  | Nitrogen Oxides | CAP |  | 2.001 | TON | 100 | LB | E6FT3 |  |  |  | 2005NEI | 2005NEI
13159 | Jasper | 534511 | 15900011 |  | Georgia-Pacific Corp - Monticello Panelboard | 321219 | Reconstituted Wood Product Manufacturing |  | 33.275 | -83.70527 | ONRE | 2013 | F5B | Unclassified |  | 1305 | LB/HR |  | PS | 2006 | 1 | 30799999 | Industrial Processes - Pulp & Paper |  |  | PS | 2006 | 8879 | TON |  |  | 8736 | 3 |  |  | PM Primary (Filt + Cond) | CAP |  | 53.274 | TON | [6 empty] | 2005NEI | 2005NEI
13159 | Jasper | 534511 | 15900011 |  | Georgia-Pacific Corp - Monticello Panelboard | 321219 | Reconstituted Wood Product Manufacturing |  | 33.275 | -83.70527 | ONRE | 2013 | F5B | Unclassified |  | 1305 | LB/HR |  | PS | 2006 | 1 | 30799999 | Industrial Processes - Pulp & Paper |  |  | PS | 2006 | 8879 | TON |  |  | 8736 | 3 |  |  | PM10 Primary (Filt + Cond) | CAP |  | 51.79937568 | TON | [6 empty] | 2005NEI | 2005NEI
13159 | Jasper | 534511 | 15900011 |  | Georgia-Pacific Corp - Monticello Panelboard | 321219 | Reconstituted Wood Product Manufacturing |  | 33.275 | -83.70527 | ONRE | 2013 | F5 | Boiler |  | 3 | E6BTU/HR |  | PS | 2006 | 1 | 10200603 | Fuel Comb - Industrial Boilers, ICEs - Natural Gas |  |  | PS | 2006 | 40.0099983215332 | E6FT3 |  |  | 8736 | 3 |  |  | PM2.5 Primary (Filt + Cond) | CAP |  | .038 | TON | [6 empty] | 2005NEI | 2005NEI
13159 | Jasper | 534511 | 15900011 |  | Georgia-Pacific Corp - Monticello Panelboard | 321219 | Reconstituted Wood Product Manufacturing |  | 33.275 | -83.70527 | ONRE | 2013 | F5 | Boiler |  | 3 | E6BTU/HR |  | PS | 2006 | 1 | 10200603 | Fuel Comb - Industrial Boilers, ICEs - Natural Gas |  |  | PS | 2006 | 40.0099983215332 | E6FT3 |  |  | 8736 | 3 |  |  | Carbon Monoxide | CAP |  | 1.68 | TON | 84 | LB | E6FT3 |  |  |  | 2005NEI | 2005NEI
13159 | Jasper | 534511 | 15900011 |  | Georgia-Pacific Corp - Monticello Panelboard | 321219 | Reconstituted Wood Product Manufacturing |  | 33.275 | -83.70527 | ONRE | 2013 | F5 | Boiler |  | 3 | E6BTU/HR |  | PS | 2006 | 1 | 10200603 | Fuel Comb - Industrial Boilers, ICEs - Natural Gas |  |  | PS | 2006 | 40.0099983215332 | E6FT3 |  |  | 8736 | 3 |  |  | PM Primary (Filt + Cond) | CAP |  | .162 | TON | [6 empty] | 2005NEI | 2005NEI
13159 | Jasper | 534511 | 15900011 |  | Georgia-Pacific Corp - Monticello Panelboard | 321219 | Reconstituted Wood Product Manufacturing |  | 33.275 | -83.70527 | ONRE | 2013 | F5 | Boiler |  | 3 | E6BTU/HR |  | PS | 2006 | 1 | 10200603 | Fuel Comb - Industrial Boilers, ICEs - Natural Gas |  |  | PS | 2006 | 40.0099983215332 | E6FT3 |  |  | 8736 | 3 |  |  | PM10 Primary (Filt + Cond) | CAP |  | .114 | TON | [6 empty] | 2005NEI | 2005NEI
13159 | Jasper | 534511 | 15900011 |  | Georgia-Pacific Corp - Monticello Panelboard | 321219 | Reconstituted Wood Product Manufacturing |  | 33.275 | -83.70527 | ONRE | 2013 | F5 | Boiler |  | 3 | E6BTU/HR |  | PS | 2006 | 1 | 10200603 | Fuel Comb - Industrial Boilers, ICEs - Natural Gas |  |  | PS | 2006 | 40.0099983215332 | E6FT3 |  |  | 8736 | 3 |  |  | Sulfur Dioxide | CAP |  | .012 | TON | .6 | LB | E6FT3 |  |  |  | 2005NEI | 2005NEI
13159 | Jasper | 9760411 | 15900004 |  | Georgia-Pacific Wood Products LLC (Monticello Stud Mill) | 321113 | Sawmills |  | 33.27796 | -83.70502 | PS | 2011 | M2 | Other process equipment | Studmill Chipping & Screening | 72 | TON/HR |  | PS | 2010 | M2 | 30700820 | Industrial Processes - Pulp & Paper | Lumber Surfacing |  | PS | 2010 | 166530.703125 | TON |  |  | 1843 | 0 |  |  | PM2.5 Filterable | CAP |  | .472238988585993 | TON | [6 empty] | 2005NEI | 2005NEI
13159 | Jasper | 9760411 | 15900004 |  | Georgia-Pacific Wood Products LLC (Monticello Stud Mill) | 321113 | Sawmills |  | 33.27796 | -83.70502 | PS | 2011 | M2 | Other process equipment | Studmill Chipping & Screening | 72 | TON/HR |  | PS | 2010 | M2 | 30700820 | Industrial Processes - Pulp & Paper | Lumber Surfacing |  | PS | 2010 | 166530.703125 | TON |  |  | 1843 | 0 |  |  | PM Primary (Filt + Cond) | CAP |  | 2.13 | TON | [6 empty] | 2005NEI | 2005NEI
13159 | Jasper | 9760411 | 15900004 |  | Georgia-Pacific Wood Products LLC (Monticello Stud Mill) | 321113 | Sawmills |  | 33.27796 | -83.70502 | PS | 2011 | M2 | Other process equipment | Studmill Chipping & Screening | 72 | TON/HR |  | PS | 2010 | M2 | 30700820 | Industrial Processes - Pulp & Paper | Lumber Surfacing |  | PS | 2010 | 166530.703125 | TON |  |  | 1843 | 0 |  |  | PM Filterable/Total Suspended Particulate Matter (TSP) | CAP |  | 1.47396 | TON | [6 empty] | 2005NEI | 2005NEI
13159 | Jasper | 9760411 | 15900004 |  | Georgia-Pacific Wood Products LLC (Monticello Stud Mill) | 321113 | Sawmills |  | 33.27796 | -83.70502 | PS | 2011 | M2 | Other process equipment | Studmill Chipping & Screening | 72 | TON/HR |  | PS | 2010 | M2 | 30700820 | Industrial Processes - Pulp & Paper | Lumber Surfacing |  | PS | 2010 | 166530.703125 | TON |  |  | 1843 | 0 |  |  | PM2.5 Primary (Filt + Cond) | CAP |  | 1.12827898858599 | TON | [6 empty] | 2005NEI | 2005NEI
13159 | Jasper | 9760411 | 15900004 |  | Georgia-Pacific Wood Products LLC (Monticello Stud Mill) | 321113 | Sawmills |  | 33.27796 | -83.70502 | PS | 2011 | M2 | Other process equipment | Studmill Chipping & Screening | 72 | TON/HR |  | PS | 2010 | M2 | 30700820 | Industrial Processes - Pulp & Paper | Lumber Surfacing |  | PS | 2010 | 166530.703125 | TON |  |  | 1843 | 0 |  |  | PM10 Primary (Filt + Cond) | CAP |  | 1.41148071004101 | TON | [6 empty] | 2005NEI | 2005NEI
13159 | Jasper | 9760411 | 15900004 |  | Georgia-Pacific Wood Products LLC (Monticello Stud Mill) | 321113 | Sawmills |  | 33.27796 | -83.70502 | PS | 2011 | M2 | Other process equipment | Studmill Chipping & Screening | 72 | TON/HR |  | PS | 2010 | M2 | 30700820 | Industrial Processes - Pulp & Paper | Lumber Surfacing |  | PS | 2010 | 166530.703125 | TON |  |  | 1843 | 0 |  |  | PM10 Filterable | CAP |  | .755440710041013 | TON | [6 empty] | 2005NEI | 2005NEI
13159 | Jasper | 9760411 | 15900004 |  | Georgia-Pacific Wood Products LLC (Monticello Stud Mill) | 321113 | Sawmills |  | 33.27796 | -83.70502 | PS | 2011 | M2 | Other process equipment | Studmill Chipping & Screening | 72 | TON/HR |  | PS | 2010 | M2 | 30700820 | Industrial Processes - Pulp & Paper | Lumber Surfacing |  | PS | 2010 | 166530.703125 | TON |  |  | 1843 | 0 |  |  | PM Condensible | CAP |  | .65604 | TON | [6 empty] | 2005NEI | 2005NEI
13159 | Jasper | 9760411 | 15900004 |  | Georgia-Pacific Wood Products LLC (Monticello Stud Mill) | 321113 | Sawmills |  | 33.27796 | -83.70502 | PS | 2011 | M1 | Other process equipment | Planer Mill Chipping & Screening | 61 | TON/HR |  | PS | 2010 | M1 | 30700820 | Industrial Processes - Pulp & Paper | Lumber Surfacing |  | PS | 2010 | 79423.171875 | TON |  |  | 1857 | 0 |  |  | PM10 Primary (Filt + Cond) | CAP |  | .072893370002118 | TON | [6 empty] | 2005NEI | 2005NEI
13159 | Jasper | 9760411 | 15900004 |  | Georgia-Pacific Wood Products LLC (Monticello Stud Mill) | 321113 | Sawmills |  | 33.27796 | -83.70502 | PS | 2011 | M1 | Other process equipment | Planer Mill Chipping & Screening | 61 | TON/HR |  | PS | 2010 | M1 | 30700820 | Industrial Processes - Pulp & Paper | Lumber Surfacing |  | PS | 2010 | 79423.171875 | TON |  |  | 1857 | 0 |  |  | PM10 Filterable | CAP |  | .039013370002118 | TON | [6 empty] | 2005NEI | 2005NEI
13159 | Jasper | 9760411 | 15900004 |  | Georgia-Pacific Wood Products LLC (Monticello Stud Mill) | 321113 | Sawmills |  | 33.27796 | -83.70502 | PS | 2011 | M1 | Other process equipment | Planer Mill Chipping & Screening | 61 | TON/HR |  | PS | 2010 | M1 | 30700820 | Industrial Processes - Pulp & Paper | Lumber Surfacing |  | PS | 2010 | 79423.171875 | TON |  |  | 1857 | 0 |  |  | PM Primary (Filt + Cond) | CAP |  | .11 | TON | [6 empty] | 2005NEI | 2005NEI
13159 | Jasper | 9760411 | 15900004 |  | Georgia-Pacific Wood Products LLC (Monticello Stud Mill) | 321113 | Sawmills |  | 33.27796 | -83.70502 | PS | 2011 | M1 | Other process equipment | Planer Mill Chipping & Screening | 61 | TON/HR |  | PS | 2010 | M1 | 30700820 | Industrial Processes - Pulp & Paper | Lumber Surfacing |  | PS | 2010 | 79423.171875 | TON |  |  | 1857 | 0 |  |  | PM Filterable/Total Suspended Particulate Matter (TSP) | CAP |  | .07612 | TON | [6 empty] | 2005NEI | 2005NEI
13159 | Jasper | 9760411 | 15900004 |  | Georgia-Pacific Wood Products LLC (Monticello Stud Mill) | 321113 | Sawmills |  | 33.27796 | -83.70502 | PS | 2011 | M1 | Other process equipment | Planer Mill Chipping & Screening | 61 | TON/HR |  | PS | 2010 | M1 | 30700820 | Industrial Processes - Pulp & Paper | Lumber Surfacing |  | PS | 2010 | 79423.171875 | TON |  |  | 1857 | 0 |  |  | PM Condensible | CAP |  | .03388 | TON | [6 empty] | 2005NEI | 2005NEI
13159 | Jasper | 9760411 | 15900004 |  | Georgia-Pacific Wood Products LLC (Monticello Stud Mill) | 321113 | Sawmills |  | 33.27796 | -83.70502 | PS | 2011 | E1 | Kiln | Kilns | 14 | TON/HR |  | PS | 2011 | E1 | 30700898 | Industrial Processes - Pulp & Paper | Drying Lumber |  | PS | 2011 | 80847.8125 | TON |  |  | 8760 | 0 |  |  | Nitrogen Oxides | CAP |  | 10.17 | TON | .39 | LB | E3BDFT |  |  |  | 2005NEI | 2005NEI
13159 | Jasper | 9760411 | 15900004 |  | Georgia-Pacific Wood Products LLC (Monticello Stud Mill) | 321113 | Sawmills |  | 33.27796 | -83.70502 | PS | 2011 | M1 | Other process equipment | Planer Mill Chipping & Screening | 61 | TON/HR |  | PS | 2010 | M1 | 30700820 | Industrial Processes - Pulp & Paper | Lumber Surfacing |  | PS | 2010 | 79423.171875 | TON |  |  | 1857 | 0 |  |  | PM2.5 Filterable | CAP |  | .024387928988009 | TON | [6 empty] | 2005NEI | 2005NEI
13159 | Jasper | 9760411 | 15900004 |  | Georgia-Pacific Wood Products LLC (Monticello Stud Mill) | 321113 | Sawmills |  | 33.27796 | -83.70502 | PS | 2011 | E1 | Kiln | Kilns | 14 | TON/HR |  | PS | 2011 | E1 | 30700898 | Industrial Processes - Pulp & Paper | Drying Lumber |  | PS | 2011 | 80847.8125 | TON |  |  | 8760 | 0 |  |  | PM Primary (Filt + Cond) | CAP |  | .57 | TON | [6 empty] | 2005NEI | 2005NEI
13159 | Jasper | 9760411 | 15900004 |  | Georgia-Pacific Wood Products LLC (Monticello Stud Mill) | 321113 | Sawmills |  | 33.27796 | -83.70502 | PS | 2011 | M1 | Other process equipment | Planer Mill Chipping & Screening | 61 | TON/HR |  | PS | 2010 | M1 | 30700820 | Industrial Processes - Pulp & Paper | Lumber Surfacing |  | PS | 2010 | 79423.171875 | TON |  |  | 1857 | 0 |  |  | PM2.5 Primary (Filt + Cond) | CAP |  | .058267928988009 | TON | [6 empty] | 2005NEI | 2005NEI
13159 | Jasper | 9760411 | 15900004 |  | Georgia-Pacific Wood Products LLC (Monticello Stud Mill) | 321113 | Sawmills |  | 33.27796 | -83.70502 | PS | 2011 | E1 | Kiln | Kilns | 14 | TON/HR |  | PS | 2011 | E1 | 30700898 | Industrial Processes - Pulp & Paper | Drying Lumber |  | PS | 2011 | 80847.8125 | TON |  |  | 8760 | 0 |  |  | Carbon Monoxide | CAP |  | 49.59 | TON | 1.92 | LB | E3FT2 |  |  |  | 2005NEI | 2005NEI
13159 | Jasper | 9760411 | 15900004 |  | Georgia-Pacific Wood Products LLC (Monticello Stud Mill) | 321113 | Sawmills |  | 33.27796 | -83.70502 | PS | 2011 | E1 | Kiln | Kilns | 14 | TON/HR |  | PS | 2011 | E1 | 30700898 | Industrial Processes - Pulp & Paper | Drying Lumber |  | PS | 2011 | 80847.8125 | TON |  |  | 8760 | 0 |  |  | Volatile Organic Compounds | CAP |  | 98.15 | TON | 3.8 | LB | E3BDFT |  |  |  | 2005NEI | 2005NEI
13159 | Jasper | 9760411 | 15900004 |  | Georgia-Pacific Wood Products LLC (Monticello Stud Mill) | 321113 | Sawmills |  | 33.27796 | -83.70502 | PS | 2011 | E1 | Kiln | Kilns | 14 | TON/HR |  | PS | 2011 | E1 | 30700898 | Industrial Processes - Pulp & Paper | Drying Lumber |  | PS | 2011 | 80847.8125 | TON |  |  | 8760 | 0 |  |  | PM2.5 Primary (Filt + Cond) | CAP |  | .234726 | TON | [6 empty] | 2005NEI | 2005NEI
13159 | Jasper | 9760411 | 15900004 |  | Georgia-Pacific Wood Products LLC (Monticello Stud Mill) | 321113 | Sawmills |  | 33.27796 | -83.70502 | PS | 2011 | E1 | Kiln | Kilns | 14 | TON/HR |  | PS | 2011 | E1 | 30700898 | Industrial Processes - Pulp & Paper | Drying Lumber |  | PS | 2011 | 80847.8125 | TON |  |  | 8760 | 0 |  |  | PM10 Primary (Filt + Cond) | CAP |  | .3767244 | TON | [6 empty] | 2005NEI | 2005NEI
13159 | Jasper | 9760411 | 15900004 |  | Georgia-Pacific Wood Products LLC (Monticello Stud Mill) | 321113 | Sawmills |  | 33.27796 | -83.70502 | PS | 2011 | E1 | Kiln | Kilns | 14 | TON/HR |  | PS | 2011 | E1 | 30700898 | Industrial Processes - Pulp & Paper | Drying Lumber |  | PS | 2011 | 80847.8125 | TON |  |  | 8760 | 0 |  |  | PM2.5 Filterable | CAP |  | .059166 | TON | [6 empty] | 2005NEI | 2005NEI
13159 | Jasper | 9760411 | 15900004 |  | Georgia-Pacific Wood Products LLC (Monticello Stud Mill) | 321113 | Sawmills |  | 33.27796 | -83.70502 | PS | 2011 | E1 | Kiln | Kilns | 14 | TON/HR |  | PS | 2011 | E1 | 30700898 | Industrial Processes - Pulp & Paper | Drying Lumber |  | PS | 2011 | 80847.8125 | TON |  |  | 8760 | 0 |  |  | PM Filterable/Total Suspended Particulate Matter (TSP) | CAP |  | .39444 | TON | [6 empty] | 2005NEI | 2005NEI
13159 | Jasper | 9760411 | 15900004 |  | Georgia-Pacific Wood Products LLC (Monticello Stud Mill) | 321113 | Sawmills |  | 33.27796 | -83.70502 | PS | 2011 | E1 | Kiln | Kilns | 14 | TON/HR |  | PS | 2011 | E1 | 30700898 | Industrial Processes - Pulp & Paper | Drying Lumber |  | PS | 2011 | 80847.8125 | TON |  |  | 8760 | 0 |  |  | PM Condensible | CAP |  | .17556 | TON | [6 empty] | 2005NEI | 2005NEI
13159 | Jasper | 9760411 | 15900004 |  | Georgia-Pacific Wood Products LLC (Monticello Stud Mill) | 321113 | Sawmills |  | 33.27796 | -83.70502 | PS | 2011 | E1 | Kiln | Kilns | 14 | TON/HR |  | PS | 2011 | E1 | 30700898 | Industrial Processes - Pulp & Paper | Drying Lumber |  | PS | 2011 | 80847.8125 | TON |  |  | 8760 | 0 |  |  | PM10 Filterable | CAP |  | .2011644 | TON | [6 empty] | 2005NEI | 2005NEI
13161 | Jeff Davis | 2668411 |  |  | Jeff Davis County Landfill | 562212 | Solid Waste Landfill |  | 31.8201 | -82.634 | OP | 2008 |  | Open Air Fugitive Source |  |  |  |  | OP |  |  | 50100402 | Waste Disposal |  |  | OP |  | 0 |  |  |  | 0 | 0 |  |  | 1,1,2,2-Tetrachloroethane | HAP | HAP-VOC | 10.3980565764152 | LB | 0 | [5 empty] | 2005NEI | 2005NEI
13161 | Jeff Davis | 2668411 |  |  | Jeff Davis County Landfill | 562212 | Solid Waste Landfill |  | 31.8201 | -82.634 | OP | 2008 |  | Open Air Fugitive Source |  |  |  |  | OP |  |  | 50100402 | Waste Disposal |  |  | OP |  | 0 |  |  |  | 0 | 0 |  |  | Vinylidene Chloride | HAP | HAP-VOC | 1.082033888599258 | LB | 0 | [5 empty] | 2005NEI | 2005NEI
13161 | Jeff Davis | 2668411 |  |  | Jeff Davis County Landfill | 562212 | Solid Waste Landfill |  | 31.8201 | -82.634 | OP | 2008 |  | Open Air Fugitive Source |  |  |  |  | OP |  |  | 50100402 | Waste Disposal |  |  | OP |  | 0 |  |  |  | 0 | 0 |  |  | Ethylidene Dichloride | HAP | HAP-VOC | 12.97751419438348 | LB | 0 | [5 empty] | 2005NEI | 2005NEI
13161 | Jeff Davis | 2668411 |  |  | Jeff Davis County Landfill | 562212 | Solid Waste Landfill |  | 31.8201 | -82.634 | OP | 2008 |  | Open Air Fugitive Source |  |  |  |  | OP |  |  | 50100402 | Waste Disposal |  |  | OP |  | 0 |  |  |  | 0 | 0 |  |  | Carbon Tetrachloride | HAP | HAP-VOC | .0343429117850444 | LB | 0 | [5 empty] | 2005NEI | 2005NEI
13161 | Jeff Davis | 2668411 |  |  | Jeff Davis County Landfill | 562212 | Solid Waste Landfill |  | 31.8201 | -82.634 | OP | 2008 |  | Open Air Fugitive Source |  |  |  |  | OP |  |  | 50100402 | Waste Disposal |  |  | OP |  | 0 |  |  |  | 0 | 0 |  |  | Methylene Chloride | HAP |  | 67.7885190074262 | LB | 0 | [5 empty] | 2005NEI | 2005NEI
13161 | Jeff Davis | 2668411 |  |  | Jeff Davis County Landfill | 562212 | Solid Waste Landfill |  | 31.8201 | -82.634 | OP | 2008 |  | Open Air Fugitive Source |  |  |  |  | OP |  |  | 50100402 | Waste Disposal |  |  | OP |  | 0 |  |  |  | 0 | 0 |  |  | Vinyl Chloride | HAP | HAP-VOC | 25.6025916234222 | LB | 0 | [5 empty] | 2005NEI | 2005NEI
13161 | Jeff Davis | 2668411 |  |  | Jeff Davis County Landfill | 562212 | Solid Waste Landfill |  | 31.8201 | -82.634 | OP | 2008 |  | Open Air Fugitive Source |  |  |  |  | OP |  |  | 50100402 | Waste Disposal |  |  | OP |  | 0 |  |  |  | 0 | 0 |  |  | Ethyl Chloride | HAP | HAP-VOC | 4.50103327395968 | LB | 0 | [5 empty] | 2005NEI | 2005NEI
13161 | Jeff Davis | 2668411 |  |  | Jeff Davis County Landfill | 562212 | Solid Waste Landfill |  | 31.8201 | -82.634 | OP | 2008 |  | Open Air Fugitive Source |  |  |  |  | OP |  |  | 50100402 | Waste Disposal |  |  | OP |  | 0 |  |  |  | 0 | 0 |  |  | Methyl Chloride | HAP | HAP-VOC | 3.40956200499306 | LB | 0 | [5 empty] | 2005NEI | 2005NEI
13161 | Jeff Davis | 2668411 |  |  | Jeff Davis County Landfill | 562212 | Solid Waste Landfill |  | 31.8201 | -82.634 | OP | 2008 |  | Open Air Fugitive Source |  |  |  |  | OP |  |  | 50100402 | Waste Disposal |  |  | OP |  | 0 |  |  |  | 0 | 0 |  |  | Methyl Chloroform | HAP |  | 3.57412737157614 | LB | 0 | [5 empty] | 2005NEI | 2005NEI
13161 | Jeff Davis | 2668411 |  |  | Jeff Davis County Landfill | 562212 | Solid Waste Landfill |  | 31.8201 | -82.634 | OP | 2008 |  | Open Air Fugitive Source |  |  |  |  | OP |  |  | 50100402 | Waste Disposal |  |  | OP |  | 0 |  |  |  | 0 | 0 |  |  | Hexane | HAP | HAP-VOC | 31.5994636379724 | LB | 0 | [5 empty] | 2005NEI | 2005NEI
13161 | Jeff Davis | 2668411 |  |  | Jeff Davis County Landfill | 562212 | Solid Waste Landfill |  | 31.8201 | -82.634 | OP | 2008 |  | Open Air Fugitive Source |  |  |  |  | OP |  |  | 50100402 | Waste Disposal |  |  | OP |  | 0 |  |  |  | 0 | 0 |  |  | Benzene | HAP | HAP-VOC | 48.3879773121114 | LB | 0 | [5 empty] | 2005NEI | 2005NEI
13161 | Jeff Davis | 2668411 |  |  | Jeff Davis County Landfill | 562212 | Solid Waste Landfill |  | 31.8201 | -82.634 | OP | 2008 |  | Open Air Fugitive Source |  |  |  |  | OP |  |  | 50100402 | Waste Disposal |  |  | OP |  | 0 |  |  |  | 0 | 0 |  |  | Chloroform | HAP | HAP-VOC | .199892757313594 | LB | 0 | [5 empty] | 2005NEI | 2005NEI
13161 | Jeff Davis | 2668411 |  |  | Jeff Davis County Landfill | 562212 | Solid Waste Landfill |  | 31.8201 | -82.634 | OP | 2008 |  | Open Air Fugitive Source |  |  |  |  | OP |  |  | 50100402 | Waste Disposal |  |  | OP |  | 0 |  |  |  | 0 | 0 |  |  | Carbon Disulfide | HAP | HAP-VOC | 2.4642892079975 | LB | 0 | [5 empty] | 2005NEI | 2005NEI
13161 | Jeff Davis | 2668411 |  |  | Jeff Davis County Landfill | 562212 | Solid Waste Landfill |  | 31.8201 | -82.634 | OP | 2008 |  | Open Air Fugitive Source |  |  |  |  | OP |  |  | 50100402 | Waste Disposal |  |  | OP |  | 0 |  |  |  | 0 | 0 |  |  | Xylenes (Mixed Isomers) | HAP | HAP-VOC | 71.6892656862872 | LB | 0 | [5 empty] | 2005NEI | 2005NEI
13161 | Jeff Davis | 2668411 |  |  | Jeff Davis County Landfill | 562212 | Solid Waste Landfill |  | 31.8201 | -82.634 | OP | 2008 |  | Open Air Fugitive Source |  |  |  |  | OP |  |  | 50100402 | Waste Disposal |  |  | OP |  | 0 |  |  |  | 0 | 0 |  |  | Mercury & Compounds | HAP | HAP-Metal | .00326921348104156 | LB | 0 | [5 empty] | 2005NEI | 2005NEI
13161 | Jeff Davis | 2668411 |  |  | Jeff Davis County Landfill | 562212 | Solid Waste Landfill |  | 31.8201 | -82.634 | OP | 2008 |  | Open Air Fugitive Source |  |  |  |  | OP |  |  | 50100402 | Waste Disposal |  |  | OP |  | 0 |  |  |  | 0 | 0 |  |  | Trichloroethylene | HAP | HAP-VOC | 20.6769376233424 | LB | 0 | [5 empty] | 2005NEI | 2005NEI
13161 | Jeff Davis | 2668411 |  |  | Jeff Davis County Landfill | 562212 | Solid Waste Landfill |  | 31.8201 | -82.634 | OP | 2008 |  | Open Air Fugitive Source |  |  |  |  | OP |  |  | 50100402 | Waste Disposal |  |  | OP |  | 0 |  |  |  | 0 | 0 |  |  | Tetrachloroethylene | HAP |  | 34.5207151564952 | LB | 0 | [5 empty] | 2005NEI | 2005NEI
13161 | Jeff Davis | 2668411 |  |  | Jeff Davis County Landfill | 562212 | Solid Waste Landfill |  | 31.8201 | -82.634 | OP | 2008 |  | Open Air Fugitive Source |  |  |  |  | OP |  |  | 50100402 | Waste Disposal |  |  | OP |  | 0 |  |  |  | 0 | 0 |  |  | Chlorobenzene | HAP | HAP-VOC | 1.570478317783324 | LB | 0 | [5 empty] | 2005NEI | 2005NEI
13161 | Jeff Davis | 2668411 |  |  | Jeff Davis County Landfill | 562212 | Solid Waste Landfill |  | 31.8201 | -82.634 | OP | 2008 |  | Open Air Fugitive Source |  |  |  |  | OP |  |  | 50100402 | Waste Disposal |  |  | OP |  | 0 |  |  |  | 0 | 0 |  |  | Toluene | HAP | HAP-VOC | 848.384776967566 | LB | 0 | [5 empty] | 2005NEI | 2005NEI
13161 | Jeff Davis | 2668411 |  |  | Jeff Davis County Landfill | 562212 | Solid Waste Landfill |  | 31.8201 | -82.634 | OP | 2008 |  | Open Air Fugitive Source |  |  |  |  | OP |  |  | 50100402 | Waste Disposal |  |  | OP |  | 0 |  |  |  | 0 | 0 |  |  | Methyl Isobutyl Ketone | HAP | HAP-VOC | 10.45306796510884 | LB | 0 | [5 empty] | 2005NEI | 2005NEI
13161 | Jeff Davis | 2668411 |  |  | Jeff Davis County Landfill | 562212 | Solid Waste Landfill |  | 31.8201 | -82.634 | OP | 2008 |  | Open Air Fugitive Source |  |  |  |  | OP |  |  | 50100402 | Waste Disposal |  |  | OP |  | 0 |  |  |  | 0 | 0 |  |  | Acrylonitrile | HAP | HAP-VOC | 18.74471352161414 | LB | 0 | [5 empty] | 2005NEI | 2005NEI
13161 | Jeff Davis | 2668411 |  |  | Jeff Davis County Landfill | 562212 | Solid Waste Landfill |  | 31.8201 | -82.634 | OP | 2008 |  | Open Air Fugitive Source |  |  |  |  | OP |  |  | 50100402 | Waste Disposal |  |  | OP |  | 0 |  |  |  | 0 | 0 |  |  | Ethylene Dichloride | HAP | HAP-VOC | 2.2643908697375 | LB | 0 | [5 empty] | 2005NEI | 2005NEI
13161 | Jeff Davis | 2668411 |  |  | Jeff Davis County Landfill | 562212 | Solid Waste Landfill |  | 31.8201 | -82.634 | OP | 2008 |  | Open Air Fugitive Source |  |  |  |  | OP |  |  | 50100402 | Waste Disposal |  |  | OP |  | 0 |  |  |  | 0 | 0 |  |  | Ethylene Dibromide | HAP | HAP-VOC | .01048548210181702 | LB | 0 | [5 empty] | 2005NEI | 2005NEI
13161 | Jeff Davis | 2668411 |  |  | Jeff Davis County Landfill | 562212 | Solid Waste Landfill |  | 31.8201 | -82.634 | OP | 2008 |  | Open Air Fugitive Source |  |  |  |  | OP |  |  | 50100402 | Waste Disposal |  |  | OP |  | 0 |  |  |  | 0 | 0 |  |  | 1,4-Dichlorobenzene | HAP | HAP-VOC | 1.7228381545832 | LB | 0 | [5 empty] | 2005NEI | 2005NEI
13161 | Jeff Davis | 2668411 |  |  | Jeff Davis County Landfill | 562212 | Solid Waste Landfill |  | 31.8201 | -82.634 | OP | 2008 |  | Open Air Fugitive Source |  |  |  |  | OP |  |  | 50100402 | Waste Disposal |  |  | OP |  | 0 |  |  |  | 0 | 0 |  |  | Ethyl Benzene | HAP | HAP-VOC | 27.3130177532052 | LB | 0 | [5 empty] | 2005NEI | 2005NEI
13161 | Jeff Davis | 2668411 |  |  | Jeff Davis County Landfill | 562212 | Solid Waste Landfill |  | 31.8201 | -82.634 | OP | 2008 |  | Open Air Fugitive Source |  |  |  |  | OP |  |  | 50100402 | Waste Disposal |  |  | OP |  | 0 |  |  |  | 0 | 0 |  |  | Carbonyl Sulfide | HAP | HAP-VOC | 1.642712507076394 | LB | 0 | [5 empty] | 2005NEI | 2005NEI
13161 | Jeff Davis | 2668411 |  |  | Jeff Davis County Landfill | 562212 | Solid Waste Landfill |  | 31.8201 | -82.634 | OP | 2008 |  | Open Air Fugitive Source |  |  |  |  | OP |  |  | 50100402 | Waste Disposal |  |  | OP |  | 0 |  |  |  | 0 | 0 |  |  | Propylene Dichloride | HAP | HAP-VOC | 1.134963584284606 | LB | 0 | [5 empty] | 2005NEI | 2005NEI
13161 | Jeff Davis | 9760311 |  |  | Hazlehurst | 488119 | Other Airport Operations |  | 31.88466 | -82.64739 | OP | 2011 |  | Open Air Fugitive Source | Aircraft /General Aviation |  |  |  | OP | 2008 |  | 2275050000 | Mobile - Aircraft | General Aviation |  | OP | 2013 | [8 empty] | Styrene | HAP | HAP-VOC | 4.9387909062 | LB | [6 empty] | 2005NEI | 2005NEI
13161 | Jeff Davis | 9760311 |  |  | Hazlehurst | 488119 | Other Airport Operations |  | 31.88466 | -82.64739 | OP | 2011 |  | Open Air Fugitive Source | Aircraft /Air Taxi |  |  |  | OP |  |  | 2275060000 | Mobile - Aircraft | Air Taxis |  | OP | [9 empty] | Propionaldehyde | HAP | HAP-VOC | .173055498576 | LB | [6 empty] | 2005NEI | 2005NEI
13161 | Jeff Davis | 9760311 |  |  | Hazlehurst | 488119 | Other Airport Operations |  | 31.88466 | -82.64739 | OP | 2011 |  | Open Air Fugitive Source | Aircraft /Air Taxi |  |  |  | OP |  |  | 2275060000 | Mobile - Aircraft | Air Taxis |  | OP | [9 empty] | Styrene | HAP | HAP-VOC | .210043999492 | LB | [6 empty] | 2005NEI | 2005NEI
13161 | Jeff Davis | 9760311 |  |  | Hazlehurst | 488119 | Other Airport Operations |  | 31.88466 | -82.64739 | OP | 2011 |  | Open Air Fugitive Source | Aircraft /Air Taxi |  |  |  | OP |  |  | 2275060000 | Mobile - Aircraft | Air Taxis |  | OP | [9 empty] | Mercury | HAP | HAP-Metal | .000000470602170702566 | LB | [6 empty] | 2005NEI | 2005NEI
13161 | Jeff Davis | 9760311 |  |  | Hazlehurst | 488119 | Other Airport Operations |  | 31.88466 | -82.64739 | OP | 2011 |  | Open Air Fugitive Source | Aircraft /Air Taxi |  |  |  | OP |  |  | 2275060000 | Mobile - Aircraft | Air Taxis |  | OP | [9 empty] | Benzene | HAP | HAP-VOC | 2.075579860536 | LB | [6 empty] | 2005NEI | 2005NEI
13161 | Jeff Davis | 9760311 |  |  | Hazlehurst | 488119 | Other Airport Operations |  | 31.88466 | -82.64739 | OP | 2011 |  | Open Air Fugitive Source | Aircraft /Air Taxi |  |  |  | OP |  |  | 2275060000 | Mobile - Aircraft | Air Taxis |  | OP | [9 empty] | Benz[a]Anthracene | HAP | HAP-VOC/PAH | .001762158714573238 | LB | [6 empty] | 2005NEI | 2005NEI
13161 | Jeff Davis | 9760311 |  |  | Hazlehurst | 488119 | Other Airport Operations |  | 31.88466 | -82.64739 | OP | 2011 |  | Open Air Fugitive Source | Aircraft /Air Taxi |  |  |  | OP |  |  | 2275060000 | Mobile - Aircraft | Air Taxis |  | OP | [9 empty] | Benzo[a]Pyrene | HAP | HAP-VOC/PAH | .001761961843061412 | LB | [6 empty] | 2005NEI | 2005NEI
13161 | Jeff Davis | 9760311 |  |  | Hazlehurst | 488119 | Other Airport Operations |  | 31.88466 | -82.64739 | OP | 2011 |  | Open Air Fugitive Source | Aircraft /Air Taxi |  |  |  | OP |  |  | 2275060000 | Mobile - Aircraft | Air Taxis |  | OP | [9 empty] | Formaldehyde | HAP | HAP-VOC | 3.48856473158 | LB | [6 empty] | 2005NEI | 2005NEI
13161 | Jeff Davis | 9760311 |  |  | Hazlehurst | 488119 | Other Airport Operations |  | 31.88466 | -82.64739 | OP | 2011 |  | Open Air Fugitive Source | Aircraft /Air Taxi |  |  |  | OP |  |  | 2275060000 | Mobile - Aircraft | Air Taxis |  | OP | [9 empty] | Acenaphthylene | HAP | HAP-VOC/PAH | .07258301232 | LB | [6 empty] | 2005NEI | 2005NEI
13161 | Jeff Davis | 9760311 |  |  | Hazlehurst | 488119 | Other Airport Operations |  | 31.88466 | -82.64739 | OP | 2011 |  | Open Air Fugitive Source | Aircraft /Air Taxi |  |  |  | OP |  |  | 2275060000 | Mobile - Aircraft | Air Taxis |  | OP | [9 empty] | Benzo[k]Fluoranthene | HAP | HAP-VOC/PAH | .00211406832 | LB | [6 empty] | 2005NEI | 2005NEI
13161 | Jeff Davis | 9760311 |  |  | Hazlehurst | 488119 | Other Airport Operations |  | 31.88466 | -82.64739 | OP | 2011 |  | Open Air Fugitive Source | Aircraft /Air Taxi |  |  |  | OP |  |  | 2275060000 | Mobile - Aircraft | Air Taxis |  | OP | [9 empty] | Benzo[b]Fluoranthene | HAP | HAP-VOC/PAH | .00211406832 | LB | [6 empty] | 2005NEI | 2005NEI
13161 | Jeff Davis | 9760311 |  |  | Hazlehurst | 488119 | Other Airport Operations |  | 31.88466 | -82.64739 | OP | 2011 |  | Open Air Fugitive Source | Aircraft /Air Taxi |  |  |  | OP |  |  | 2275060000 | Mobile - Aircraft | Air Taxis |  | OP | [9 empty] | Indeno[1,2,3-c,d]Pyrene | HAP | HAP-VOC/PAH | .00140937888 | LB | [6 empty] | 2005NEI | 2005NEI
13161 | Jeff Davis | 9760311 |  |  | Hazlehurst | 488119 | Other Airport Operations |  | 31.88466 | -82.64739 | OP | 2011 |  | Open Air Fugitive Source | Aircraft /Air Taxi |  |  |  | OP |  |  | 2275060000 | Mobile - Aircraft | Air Taxis |  | OP | [9 empty] | Benzo[g,h,i,]Perylene | HAP | HAP-VOC/PAH | .00458052087696288 | LB | [6 empty] | 2005NEI | 2005NEI
13161 | Jeff Davis | 9760311 |  |  | Hazlehurst | 488119 | Other Airport Operations |  | 31.88466 | -82.64739 | OP | 2011 |  | Open Air Fugitive Source | Aircraft /Air Taxi |  |  |  | OP |  |  | 2275060000 | Mobile - Aircraft | Air Taxis |  | OP | [9 empty] | Pyrene | HAP | HAP-VOC/PAH | .0218527196565646 | LB | [6 empty] | 2005NEI | 2005NEI
13161 | Jeff Davis | 9760311 |  |  | Hazlehurst | 488119 | Other Airport Operations |  | 31.88466 | -82.64739 | OP | 2011 |  | Open Air Fugitive Source | Aircraft /General Aviation |  |  |  | OP | 2008 |  | 2275050000 | Mobile - Aircraft | General Aviation |  | OP | 2013 | [8 empty] | 1,3-Butadiene | HAP | HAP-VOC | 14.678901517074 | LB | [6 empty] | 2005NEI | 2005NEI
13161 | Jeff Davis | 9760311 |  |  | Hazlehurst | 488119 | Other Airport Operations |  | 31.88466 | -82.64739 | OP | 2011 |  | Open Air Fugitive Source | Aircraft /Air Taxi |  |  |  | OP |  |  | 2275060000 | Mobile - Aircraft | Air Taxis |  | OP | [9 empty] | Hexane | HAP | HAP-VOC | .30833807452 | LB | [6 empty] | 2005NEI | 2005NEI
13161 | Jeff Davis | 9760311 |  |  | Hazlehurst | 488119 | Other Airport Operations |  | 31.88466 | -82.64739 | OP | 2011 |  | Open Air Fugitive Source | Aircraft /Air Taxi |  |  |  | OP |  |  | 2275060000 | Mobile - Aircraft | Air Taxis |  | OP | [9 empty] | Toluene | HAP | HAP-VOC | 4.660852816076 | LB | [6 empty] | 2005NEI | 2005NEI
13161 | Jeff Davis | 9760311 |  |  | Hazlehurst | 488119 | Other Airport Operations |  | 31.88466 | -82.64739 | OP | 2011 |  | Open Air Fugitive Source | Aircraft /Air Taxi |  |  |  | OP |  |  | 2275060000 | Mobile - Aircraft | Air Taxis |  | OP | [9 empty] | 1,3-Butadiene | HAP | HAP-VOC | .6874540776908 | LB | [6 empty] | 2005NEI | 2005NEI
13161 | Jeff Davis | 9760311 |  |  | Hazlehurst | 488119 | Other Airport Operations |  | 31.88466 | -82.64739 | OP | 2011 |  | Open Air Fugitive Source | Aircraft /Air Taxi |  |  |  | OP |  |  | 2275060000 | Mobile - Aircraft | Air Taxis |  | OP | [9 empty] | Volatile Organic Compounds | CAP |  | .027017196 | TON | [6 empty] | 2005NEI | 2005NEI
13161 | Jeff Davis | 9760311 |  |  | Hazlehurst | 488119 | Other Airport Operations |  | 31.88466 | -82.64739 | OP | 2011 |  | Open Air Fugitive Source | Aircraft /General Aviation |  |  |  | OP | 2008 |  | 2275050000 | Mobile - Aircraft | General Aviation |  | OP | 2013 | [8 empty] | Toluene | HAP | HAP-VOC | 141.6817447386 | LB | [6 empty] | 2005NEI | 2005NEI
13161 | Jeff Davis | 9760311 |  |  | Hazlehurst | 488119 | Other Airport Operations |  | 31.88466 | -82.64739 | OP | 2011 |  | Open Air Fugitive Source | Aircraft /General Aviation |  |  |  | OP | 2008 |  | 2275050000 | Mobile - Aircraft | General Aviation |  | OP | 2013 | [8 empty] | Acenaphthylene | HAP | HAP-VOC/PAH | 4.5776496 | LB | [6 empty] | 2005NEI | 2005NEI
13161 | Jeff Davis | 9760311 |  |  | Hazlehurst | 488119 | Other Airport Operations |  | 31.88466 | -82.64739 | OP | 2011 |  | Open Air Fugitive Source | Aircraft /General Aviation |  |  |  | OP | 2008 |  | 2275050000 | Mobile - Aircraft | General Aviation |  | OP | 2013 | [8 empty] | Propionaldehyde | HAP | HAP-VOC | 1.5952092336 | LB | [6 empty] | 2005NEI | 2005NEI
13161 | Jeff Davis | 9760311 |  |  | Hazlehurst | 488119 | Other Airport Operations |  | 31.88466 | -82.64739 | OP | 2011 |  | Open Air Fugitive Source | Aircraft /Air Taxi |  |  |  | OP |  |  | 2275060000 | Mobile - Aircraft | Air Taxis |  | OP | [9 empty] | Anthracene | HAP | HAP-VOC/PAH | .0149775252093937 | LB | [6 empty] | 2005NEI | 2005NEI
13161 | Jeff Davis | 9760311 |  |  | Hazlehurst | 488119 | Other Airport Operations |  | 31.88466 | -82.64739 | OP | 2011 |  | Open Air Fugitive Source | Aircraft /Air Taxi |  |  |  | OP |  |  | 2275060000 | Mobile - Aircraft | Air Taxis |  | OP | [9 empty] | Xylenes (Mixed Isomers) | HAP | HAP-VOC | 2.652914243512 | LB | [6 empty] | 2005NEI | 2005NEI
13161 | Jeff Davis | 9760311 |  |  | Hazlehurst | 488119 | Other Airport Operations |  | 31.88466 | -82.64739 | OP | 2011 |  | Open Air Fugitive Source | Aircraft /Air Taxi |  |  |  | OP |  |  | 2275060000 | Mobile - Aircraft | Air Taxis |  | OP | [9 empty] | Fluoranthene | HAP | HAP-VOC/PAH | .01603769790074164 | LB | [6 empty] | 2005NEI | 2005NEI
13161 | Jeff Davis | 9760311 |  |  | Hazlehurst | 488119 | Other Airport Operations |  | 31.88466 | -82.64739 | OP | 2011 |  | Open Air Fugitive Source | Aircraft /Air Taxi |  |  |  | OP |  |  | 2275060000 | Mobile - Aircraft | Air Taxis |  | OP | [9 empty] | Chrysene | HAP | HAP-VOC/PAH | .001762128755864918 | LB | [6 empty] | 2005NEI | 2005NEI
13161 | Jeff Davis | 9760311 |  |  | Hazlehurst | 488119 | Other Airport Operations |  | 31.88466 | -82.64739 | OP | 2011 |  | Open Air Fugitive Source | Aircraft /Air Taxi |  |  |  | OP |  |  | 2275060000 | Mobile - Aircraft | Air Taxis |  | OP | [9 empty] | 2,2,4-Trimethylpentane | HAP | HAP-VOC | .0216137568 | LB | [6 empty] | 2005NEI | 2005NEI
13161 | Jeff Davis | 9760311 |  |  | Hazlehurst | 488119 | Other Airport Operations |  | 31.88466 | -82.64739 | OP | 2011 |  | Open Air Fugitive Source | Aircraft /Air Taxi |  |  |  | OP |  |  | 2275060000 | Mobile - Aircraft | Air Taxis |  | OP | [9 empty] | Lead | CAP/HAP | HAP-Metal | .619384145365384 | LB | [6 empty] | 2005NEI | 2005NEI
13161 | Jeff Davis | 9760311 |  |  | Hazlehurst | 488119 | Other Airport Operations |  | 31.88466 | -82.64739 | OP | 2011 |  | Open Air Fugitive Source | Aircraft /Air Taxi |  |  |  | OP |  |  | 2275060000 | Mobile - Aircraft | Air Taxis |  | OP | [9 empty] | Arsenic | HAP | HAP-Metal | .0006277769316 | LB | [6 empty] | 2005NEI | 2005NEI
13161 | Jeff Davis | 9760311 |  |  | Hazlehurst | 488119 | Other Airport Operations |  | 31.88466 | -82.64739 | OP | 2011 |  | Open Air Fugitive Source | Aircraft /Air Taxi |  |  |  | OP |  |  | 2275060000 | Mobile - Aircraft | Air Taxis |  | OP | [9 empty] | Acrolein | HAP | HAP-VOC | .362040792 | LB | [6 empty] | 2005NEI | 2005NEI
13161 | Jeff Davis | 9760311 |  |  | Hazlehurst | 488119 | Other Airport Operations |  | 31.88466 | -82.64739 | OP | 2011 |  | Open Air Fugitive Source | Aircraft /Air Taxi |  |  |  | OP |  |  | 2275060000 | Mobile - Aircraft | Air Taxis |  | OP | [9 empty] | Acenaphthene | HAP | HAP-VOC/PAH | .01286058228 | LB | [6 empty] | 2005NEI | 2005NEI
13161 | Jeff Davis | 9760311 |  |  | Hazlehurst | 488119 | Other Airport Operations |  | 31.88466 | -82.64739 | OP | 2011 |  | Open Air Fugitive Source | Aircraft /Air Taxi |  |  |  | OP |  |  | 2275060000 | Mobile - Aircraft | Air Taxis |  | OP | [9 empty] | Fluorene | HAP | HAP-VOC/PAH | .02660202636 | LB | [6 empty] | 2005NEI | 2005NEI
13161 | Jeff Davis | 9760311 |  |  | Hazlehurst | 488119 | Other Airport Operations |  | 31.88466 | -82.64739 | OP | 2011 |  | Open Air Fugitive Source | Aircraft /Air Taxi |  |  |  | OP |  |  | 2275060000 | Mobile - Aircraft | Air Taxis |  | OP | [9 empty] | Naphthalene | HAP | HAP-VOC | 1.876525905490044 | LB | [6 empty] | 2005NEI | 2005NEI
13161 | Jeff Davis | 9760311 |  |  | Hazlehurst | 488119 | Other Airport Operations |  | 31.88466 | -82.64739 | OP | 2011 |  | Open Air Fugitive Source | Aircraft /Air Taxi |  |  |  | OP |  |  | 2275060000 | Mobile - Aircraft | Air Taxis |  | OP | [9 empty] | Carbon Monoxide | CAP |  | .5626 | TON | [6 empty] | 2005NEI | 2005NEI
13161 | Jeff Davis | 9760311 |  |  | Hazlehurst | 488119 | Other Airport Operations |  | 31.88466 | -82.64739 | OP | 2011 |  | Open Air Fugitive Source | Aircraft /Air Taxi |  |  |  | OP |  |  | 2275060000 | Mobile - Aircraft | Air Taxis |  | OP | [9 empty] | Nitrogen Oxides | CAP |  | .00316 | TON | [6 empty] | 2005NEI | 2005NEI
13161 | Jeff Davis | 9760311 |  |  | Hazlehurst | 488119 | Other Airport Operations |  | 31.88466 | -82.64739 | OP | 2011 |  | Open Air Fugitive Source | Aircraft /Air Taxi |  |  |  | OP |  |  | 2275060000 | Mobile - Aircraft | Air Taxis |  | OP | [9 empty] | PM10 Primary (Filt + Cond) | CAP |  | .0120666 | TON | [6 empty] | 2005NEI | 2005NEI
13161 | Jeff Davis | 9760311 |  |  | Hazlehurst | 488119 | Other Airport Operations |  | 31.88466 | -82.64739 | OP | 2011 |  | Open Air Fugitive Source | Aircraft /Air Taxi |  |  |  | OP |  |  | 2275060000 | Mobile - Aircraft | Air Taxis |  | OP | [9 empty] | PM2.5 Primary (Filt + Cond) | CAP |  | .008325954 | TON | [6 empty] | 2005NEI | 2005NEI
13161 | Jeff Davis | 9760311 |  |  | Hazlehurst | 488119 | Other Airport Operations |  | 31.88466 | -82.64739 | OP | 2011 |  | Open Air Fugitive Source | Aircraft /Air Taxi |  |  |  | OP |  |  | 2275060000 | Mobile - Aircraft | Air Taxis |  | OP | [9 empty] | Sulfur Dioxide | CAP |  | .0003 | TON | [6 empty] | 2005NEI | 2005NEI
13161 | Jeff Davis | 9760311 |  |  | Hazlehurst | 488119 | Other Airport Operations |  | 31.88466 | -82.64739 | OP | 2011 |  | Open Air Fugitive Source | Aircraft /Air Taxi |  |  |  | OP |  |  | 2275060000 | Mobile - Aircraft | Air Taxis |  | OP | [9 empty] | Phenanthrene | HAP | HAP-VOC/PAH | .0447745282867156 | LB | [6 empty] | 2005NEI | 2005NEI
13161 | Jeff Davis | 9760311 |  |  | Hazlehurst | 488119 | Other Airport Operations |  | 31.88466 | -82.64739 | OP | 2011 |  | Open Air Fugitive Source | Aircraft /General Aviation |  |  |  | OP | 2008 |  | 2275050000 | Mobile - Aircraft | General Aviation |  | OP | 2013 | [8 empty] | Hexane | HAP | HAP-VOC | 9.507678222 | LB | [6 empty] | 2005NEI | 2005NEI
13161 | Jeff Davis | 9760311 |  |  | Hazlehurst | 488119 | Other Airport Operations |  | 31.88466 | -82.64739 | OP | 2011 |  | Open Air Fugitive Source | Aircraft /Air Taxi |  |  |  | OP |  |  | 2275060000 | Mobile - Aircraft | Air Taxis |  | OP | [9 empty] | Ethyl Benzene | HAP | HAP-VOC | .671947709952 | LB | [6 empty] | 2005NEI | 2005NEI
13161 | Jeff Davis | 9760311 |  |  | Hazlehurst | 488119 | Other Airport Operations |  | 31.88466 | -82.64739 | OP | 2011 |  | Open Air Fugitive Source | Aircraft /General Aviation |  |  |  | OP | 2008 |  | 2275050000 | Mobile - Aircraft | General Aviation |  | OP | 2013 | [8 empty] | Sulfur Dioxide | CAP |  | .015 | TON | [6 empty] | 2005NEI | 2005NEI
13161 | Jeff Davis | 9760311 |  |  | Hazlehurst | 488119 | Other Airport Operations |  | 31.88466 | -82.64739 | OP | 2011 |  | Open Air Fugitive Source | Aircraft /General Aviation |  |  |  | OP | 2008 |  | 2275050000 | Mobile - Aircraft | General Aviation |  | OP | 2013 | [8 empty] | Pyrene | HAP | HAP-VOC/PAH | 1.37781916520772 | LB | [6 empty] | 2005NEI | 2005NEI
13161 | Jeff Davis | 9760311 |  |  | Hazlehurst | 488119 | Other Airport Operations |  | 31.88466 | -82.64739 | OP | 2011 |  | Open Air Fugitive Source | Aircraft /General Aviation |  |  |  | OP | 2008 |  | 2275050000 | Mobile - Aircraft | General Aviation |  | OP | 2013 | [8 empty] | Xylenes (Mixed Isomers) | HAP | HAP-VOC | 79.9743121932 | LB | [6 empty] | 2005NEI | 2005NEI
13161 | Jeff Davis | 9760311 |  |  | Hazlehurst | 488119 | Other Airport Operations |  | 31.88466 | -82.64739 | OP | 2011 |  | Open Air Fugitive Source | Aircraft /General Aviation |  |  |  | OP | 2008 |  | 2275050000 | Mobile - Aircraft | General Aviation |  | OP | 2013 | [8 empty] | Indeno[1,2,3-c,d]Pyrene | HAP | HAP-VOC/PAH | .0888864 | LB | [6 empty] | 2005NEI | 2005NEI
13161 | Jeff Davis | 9760311 |  |  | Hazlehurst | 488119 | Other Airport Operations |  | 31.88466 | -82.64739 | OP | 2011 |  | Open Air Fugitive Source | Aircraft /General Aviation |  |  |  | OP | 2008 |  | 2275050000 | Mobile - Aircraft | General Aviation |  | OP | 2013 | [8 empty] | Benzo[b]Fluoranthene | HAP | HAP-VOC/PAH | .1333296 | LB | [6 empty] | 2005NEI | 2005NEI
13161 | Jeff Davis | 9760311 |  |  | Hazlehurst | 488119 | Other Airport Operations |  | 31.88466 | -82.64739 | OP | 2011 |  | Open Air Fugitive Source | Aircraft /General Aviation |  |  |  | OP | 2008 |  | 2275050000 | Mobile - Aircraft | General Aviation |  | OP | 2013 | [8 empty] | Benzo[k]Fluoranthene | HAP | HAP-VOC/PAH | .1333296 | LB | [6 empty] | 2005NEI | 2005NEI
13161 | Jeff Davis | 9760311 |  |  | Hazlehurst | 488119 | Other Airport Operations |  | 31.88466 | -82.64739 | OP | 2011 |  | Open Air Fugitive Source | Aircraft /General Aviation |  |  |  | OP | 2008 |  | 2275050000 | Mobile - Aircraft | General Aviation |  | OP | 2013 | [8 empty] | Formaldehyde | HAP | HAP-VOC | 48.795485343 | LB | [6 empty] | 2005NEI | 2005NEI
13161 | Jeff Davis | 9760311 |  |  | Hazlehurst | 488119 | Other Airport Operations |  | 31.88466 | -82.64739 | OP | 2011 |  | Open Air Fugitive Source | Aircraft /General Aviation |  |  |  | OP | 2008 |  | 2275050000 | Mobile - Aircraft | General Aviation |  | OP | 2013 | [8 empty] | Benzo[a]Pyrene | HAP | HAP-VOC/PAH | .1111105930465416 | LB | [6 empty] | 2005NEI | 2005NEI
13161 | Jeff Davis | 9760311 |  |  | Hazlehurst | 488119 | Other Airport Operations |  | 31.88466 | -82.64739 | OP | 2011 |  | Open Air Fugitive Source | Aircraft /General Aviation |  |  |  | OP | 2008 |  | 2275050000 | Mobile - Aircraft | General Aviation |  | OP | 2013 | [8 empty] | Volatile Organic Compounds | CAP |  | .6469677 | TON | [6 empty] | 2005NEI | 2005NEI
13161 | Jeff Davis | 9760311 |  |  | Hazlehurst | 488119 | Other Airport Operations |  | 31.88466 | -82.64739 | OP | 2011 |  | Open Air Fugitive Source | Aircraft /General Aviation |  |  |  | OP | 2008 |  | 2275050000 | Mobile - Aircraft | General Aviation |  | OP | 2013 | [8 empty] | Benz[a]Anthracene | HAP | HAP-VOC/PAH | .111112735803564 | LB | [6 empty] | 2005NEI | 2005NEI
13161 | Jeff Davis | 9760311 |  |  | Hazlehurst | 488119 | Other Airport Operations |  | 31.88466 | -82.64739 | OP | 2011 |  | Open Air Fugitive Source | Aircraft /General Aviation |  |  |  | OP | 2008 |  | 2275050000 | Mobile - Aircraft | General Aviation |  | OP | 2013 | [8 empty] | Mercury | HAP | HAP-Metal | .0000352952420473172 | LB | [6 empty] | 2005NEI | 2005NEI
13161 | Jeff Davis | 9760311 |  |  | Hazlehurst | 488119 | Other Airport Operations |  | 31.88466 | -82.64739 | OP | 2011 |  | Open Air Fugitive Source | Aircraft /General Aviation |  |  |  | OP | 2008 |  | 2275050000 | Mobile - Aircraft | General Aviation |  | OP | 2013 | [8 empty] | Arsenic | HAP | HAP-Metal | .0184718313 | LB | [6 empty] | 2005NEI | 2005NEI
13161 | Jeff Davis | 9760311 |  |  | Hazlehurst | 488119 | Other Airport Operations |  | 31.88466 | -82.64739 | OP | 2011 |  | Open Air Fugitive Source | Aircraft /General Aviation |  |  |  | OP | 2008 |  | 2275050000 | Mobile - Aircraft | General Aviation |  | OP | 2013 | [8 empty] | Acenaphthene | HAP | HAP-VOC/PAH | .8110884 | LB | [6 empty] | 2005NEI | 2005NEI
13161 | Jeff Davis | 9760311 |  |  | Hazlehurst | 488119 | Other Airport Operations |  | 31.88466 | -82.64739 | OP | 2011 |  | Open Air Fugitive Source | Aircraft /General Aviation |  |  |  | OP | 2008 |  | 2275050000 | Mobile - Aircraft | General Aviation |  | OP | 2013 | [8 empty] | Phenanthrene | HAP | HAP-VOC/PAH | 2.822434335465 | LB | [6 empty] | 2005NEI | 2005NEI
13161 | Jeff Davis | 9760311 |  |  | Hazlehurst | 488119 | Other Airport Operations |  | 31.88466 | -82.64739 | OP | 2011 |  | Open Air Fugitive Source | Aircraft /General Aviation |  |  |  | OP | 2008 |  | 2275050000 | Mobile - Aircraft | General Aviation |  | OP | 2013 | [8 empty] | Naphthalene | HAP | HAP-VOC | 107.40741007332 | LB | [6 empty] | 2005NEI | 2005NEI
13161 | Jeff Davis | 9760311 |  |  | Hazlehurst | 488119 | Other Airport Operations |  | 31.88466 | -82.64739 | OP | 2011 |  | Open Air Fugitive Source | Aircraft /General Aviation |  |  |  | OP | 2008 |  | 2275050000 | Mobile - Aircraft | General Aviation |  | OP | 2013 | [8 empty] | Carbon Monoxide | CAP |  | 18.021 | TON | [6 empty] | 2005NEI | 2005NEI
13161 | Jeff Davis | 9760311 |  |  | Hazlehurst | 488119 | Other Airport Operations |  | 31.88466 | -82.64739 | OP | 2011 |  | Open Air Fugitive Source | Aircraft /General Aviation |  |  |  | OP | 2008 |  | 2275050000 | Mobile - Aircraft | General Aviation |  | OP | 2013 | [8 empty] | PM10 Primary (Filt + Cond) | CAP |  | .35505 | TON | [6 empty] | 2005NEI | 2005NEI
13161 | Jeff Davis | 9760311 |  |  | Hazlehurst | 488119 | Other Airport Operations |  | 31.88466 | -82.64739 | OP | 2011 |  | Open Air Fugitive Source | Aircraft /General Aviation |  |  |  | OP | 2008 |  | 2275050000 | Mobile - Aircraft | General Aviation |  | OP | 2013 | [8 empty] | Benzene | HAP | HAP-VOC | 56.5605708696 | LB | [6 empty] | 2005NEI | 2005NEI
13161 | Jeff Davis | 9760311 |  |  | Hazlehurst | 488119 | Other Airport Operations |  | 31.88466 | -82.64739 | OP | 2011 |  | Open Air Fugitive Source | Aircraft /Air Taxi |  |  |  | OP |  |  | 2275060000 | Mobile - Aircraft | Air Taxis |  | OP | [9 empty] | Acetaldehyde | HAP | HAP-VOC | .97690673708 | LB | [6 empty] | 2005NEI | 2005NEI
13161 | Jeff Davis | 9760311 |  |  | Hazlehurst | 488119 | Other Airport Operations |  | 31.88466 | -82.64739 | OP | 2011 |  | Open Air Fugitive Source | Aircraft/Military |  |  |  | OP | 2008 |  | 2275001000 | Mobile - Aircraft |  |  | OP | [9 empty] | Volatile Organic Compounds | CAP |  | .027017196 | TON | [6 empty] | 2005NEI | 2005NEI
13161 | Jeff Davis | 9760311 |  |  | Hazlehurst | 488119 | Other Airport Operations |  | 31.88466 | -82.64739 | OP | 2011 |  | Open Air Fugitive Source | Aircraft /General Aviation |  |  |  | OP | 2008 |  | 2275050000 | Mobile - Aircraft | General Aviation |  | OP | 2013 | [8 empty] | Ethyl Benzene | HAP | HAP-VOC | 20.0961684972 | LB | [6 empty] | 2005NEI | 2005NEI
13161 | Jeff Davis | 9760311 |  |  | Hazlehurst | 488119 | Other Airport Operations |  | 31.88466 | -82.64739 | OP | 2011 |  | Open Air Fugitive Source | Aircraft /General Aviation |  |  |  | OP | 2008 |  | 2275050000 | Mobile - Aircraft | General Aviation |  | OP | 2013 | [8 empty] | PM2.5 Primary (Filt + Cond) | CAP |  | .2449845 | TON | [6 empty] | 2005NEI | 2005NEI
13161 | Jeff Davis | 9760311 |  |  | Hazlehurst | 488119 | Other Airport Operations |  | 31.88466 | -82.64739 | OP | 2011 |  | Open Air Fugitive Source | Aircraft /General Aviation |  |  |  | OP | 2008 |  | 2275050000 | Mobile - Aircraft | General Aviation |  | OP | 2013 | [8 empty] | Nitrogen Oxides | CAP |  | .0975 | TON | [6 empty] | 2005NEI | 2005NEI
13161 | Jeff Davis | 9760311 |  |  | Hazlehurst | 488119 | Other Airport Operations |  | 31.88466 | -82.64739 | OP | 2011 |  | Open Air Fugitive Source | Aircraft /General Aviation |  |  |  | OP | 2008 |  | 2275050000 | Mobile - Aircraft | General Aviation |  | OP | 2013 | [8 empty] | Fluorene | HAP | HAP-VOC/PAH | 1.6777308 | LB | [6 empty] | 2005NEI | 2005NEI
13161 | Jeff Davis | 9760311 |  |  | Hazlehurst | 488119 | Other Airport Operations |  | 31.88466 | -82.64739 | OP | 2011 |  | Open Air Fugitive Source | Aircraft /General Aviation |  |  |  | OP | 2008 |  | 2275050000 | Mobile - Aircraft | General Aviation |  | OP | 2013 | [8 empty] | Acetaldehyde | HAP | HAP-VOC | 12.166360278 | LB | [6 empty] | 2005NEI | 2005NEI
13161 | Jeff Davis | 9760311 |  |  | Hazlehurst | 488119 | Other Airport Operations |  | 31.88466 | -82.64739 | OP | 2011 |  | Open Air Fugitive Source | Aircraft /General Aviation |  |  |  | OP | 2008 |  | 2275050000 | Mobile - Aircraft | General Aviation |  | OP | 2013 | [8 empty] | Lead | CAP/HAP | HAP-Metal | 59.8172359565198 | LB | [6 empty] | 2005NEI | 2005NEI
13161 | Jeff Davis | 9760311 |  |  | Hazlehurst | 488119 | Other Airport Operations |  | 31.88466 | -82.64739 | OP | 2011 |  | Open Air Fugitive Source | Aircraft /General Aviation |  |  |  | OP | 2008 |  | 2275050000 | Mobile - Aircraft | General Aviation |  | OP | 2013 | [8 empty] | 2,2,4-Trimethylpentane | HAP | HAP-VOC | .51757416 | LB | [6 empty] | 2005NEI | 2005NEI
13161 | Jeff Davis | 9760311 |  |  | Hazlehurst | 488119 | Other Airport Operations |  | 31.88466 | -82.64739 | OP | 2011 |  | Open Air Fugitive Source | Aircraft /General Aviation |  |  |  | OP | 2008 |  | 2275050000 | Mobile - Aircraft | General Aviation |  | OP | 2013 | [8 empty] | Chrysene | HAP | HAP-VOC/PAH | .1111124097318432 | LB | [6 empty] | 2005NEI | 2005NEI
13161 | Jeff Davis | 9760311 |  |  | Hazlehurst | 488119 | Other Airport Operations |  | 31.88466 | -82.64739 | OP | 2011 |  | Open Air Fugitive Source | Aircraft /General Aviation |  |  |  | OP | 2008 |  | 2275050000 | Mobile - Aircraft | General Aviation |  | OP | 2013 | [8 empty] | Fluoranthene | HAP | HAP-VOC/PAH | 1.011148247252532 | LB | [6 empty] | 2005NEI | 2005NEI
13161 | Jeff Davis | 9760311 |  |  | Hazlehurst | 488119 | Other Airport Operations |  | 31.88466 | -82.64739 | OP | 2011 |  | Open Air Fugitive Source | Aircraft /General Aviation |  |  |  | OP | 2008 |  | 2275050000 | Mobile - Aircraft | General Aviation |  | OP | 2013 | [8 empty] | Benzo[g,h,i,]Perylene | HAP | HAP-VOC/PAH | .288881230104126 | LB | [6 empty] | 2005NEI | 2005NEI
13161 | Jeff Davis | 9760311 |  |  | Hazlehurst | 488119 | Other Airport Operations |  | 31.88466 | -82.64739 | OP | 2011 |  | Open Air Fugitive Source | Aircraft/Military |  |  |  | OP | 2008 |  | 2275001000 | Mobile - Aircraft |  |  | OP | [9 empty] | Sulfur Dioxide | CAP |  | .0003 | TON | [6 empty] | 2005NEI | 2005NEI
13161 | Jeff Davis | 9760311 |  |  | Hazlehurst | 488119 | Other Airport Operations |  | 31.88466 | -82.64739 | OP | 2011 |  | Open Air Fugitive Source | Aircraft/Military |  |  |  | OP | 2008 |  | 2275001000 | Mobile - Aircraft |  |  | OP | [9 empty] | PM10 Primary (Filt + Cond) | CAP |  | .0120666 | TON | [6 empty] | 2005NEI | 2005NEI
13161 | Jeff Davis | 9760311 |  |  | Hazlehurst | 488119 | Other Airport Operations |  | 31.88466 | -82.64739 | OP | 2011 |  | Open Air Fugitive Source | Aircraft/Military |  |  |  | OP | 2008 |  | 2275001000 | Mobile - Aircraft |  |  | OP | [9 empty] | Carbon Monoxide | CAP |  | .5626 | TON | [6 empty] | 2005NEI | 2005NEI
13161 | Jeff Davis | 9760311 |  |  | Hazlehurst | 488119 | Other Airport Operations |  | 31.88466 | -82.64739 | OP | 2011 |  | Open Air Fugitive Source | Aircraft/Military |  |  |  | OP | 2008 |  | 2275001000 | Mobile - Aircraft |  |  | OP | [9 empty] | Arsenic | HAP | HAP-Metal | .0006277769316 | LB | [6 empty] | 2005NEI | 2005NEI
13161 | Jeff Davis | 9760311 |  |  | Hazlehurst | 488119 | Other Airport Operations |  | 31.88466 | -82.64739 | OP | 2011 |  | Open Air Fugitive Source | Aircraft/Military |  |  |  | OP | 2008 |  | 2275001000 | Mobile - Aircraft |  |  | OP | [9 empty] | PM2.5 Primary (Filt + Cond) | CAP |  | .008325954 | TON | [6 empty] | 2005NEI | 2005NEI
13161 | Jeff Davis | 9760311 |  |  | Hazlehurst | 488119 | Other Airport Operations |  | 31.88466 | -82.64739 | OP | 2011 |  | Open Air Fugitive Source | Aircraft/Military |  |  |  | OP | 2008 |  | 2275001000 | Mobile - Aircraft |  |  | OP | [9 empty] | Nitrogen Oxides | CAP |  | .00316 | TON | [6 empty] | 2005NEI | 2005NEI
13161 | Jeff Davis | 9760311 |  |  | Hazlehurst | 488119 | Other Airport Operations |  | 31.88466 | -82.64739 | OP | 2011 |  | Open Air Fugitive Source | Aircraft /General Aviation |  |  |  | OP | 2008 |  | 2275050000 | Mobile - Aircraft | General Aviation |  | OP | 2013 | [8 empty] | Acrolein | HAP | HAP-VOC | 2.60088462 | LB | [6 empty] | 2005NEI | 2005NEI
13161 | Jeff Davis | 9760311 |  |  | Hazlehurst | 488119 | Other Airport Operations |  | 31.88466 | -82.64739 | OP | 2011 |  | Open Air Fugitive Source | Aircraft /General Aviation |  |  |  | OP | 2008 |  | 2275050000 | Mobile - Aircraft | General Aviation |  | OP | 2013 | [8 empty] | Anthracene | HAP | HAP-VOC/PAH | .944449287357972 | LB | [6 empty] | 2005NEI | 2005NEI
13163 | Jefferson | 2590311 |  |  | Wadley / Artesian Street Landfill | 562212 | Solid Waste Landfill |  | 33.03715 | -82.45535 | OP | 2008 |  | Open Air Fugitive Source |  |  |  |  | OP |  |  | 50100402 | Waste Disposal |  |  | OP |  | 0 |  |  |  | 0 | 0 |  |  | Toluene | HAP | HAP-VOC | 179.9724410678832 | LB | 0 | [5 empty] | 2005NEI | 2005NEI
13163 | Jefferson | 2590311 |  |  | Wadley / Artesian Street Landfill | 562212 | Solid Waste Landfill |  | 33.03715 | -82.45535 | OP | 2008 |  | Open Air Fugitive Source |  |  |  |  | OP |  |  | 50100402 | Waste Disposal |  |  | OP |  | 0 |  |  |  | 0 | 0 |  |  | 1,4-Dichlorobenzene | HAP | HAP-VOC | .365474955071098 | LB | 0 | [5 empty] | 2005NEI | 2005NEI
13163 | Jefferson | 2590311 |  |  | Wadley / Artesian Street Landfill | 562212 | Solid Waste Landfill |  | 33.03715 | -82.45535 | OP | 2008 |  | Open Air Fugitive Source |  |  |  |  | OP |  |  | 50100402 | Waste Disposal |  |  | OP |  | 0 |  |  |  | 0 | 0 |  |  | Methyl Isobutyl Ketone | HAP | HAP-VOC | 2.2174657176823 | LB | 0 | [5 empty] | 2005NEI | 2005NEI
13163 | Jefferson | 2590311 |  |  | Wadley / Artesian Street Landfill | 562212 | Solid Waste Landfill |  | 33.03715 | -82.45535 | OP | 2008 |  | Open Air Fugitive Source |  |  |  |  | OP |  |  | 50100402 | Waste Disposal |  |  | OP |  | 0 |  |  |  | 0 | 0 |  |  | Hexane | HAP | HAP-VOC | 6.70336474882214 | LB | 0 | [5 empty] | 2005NEI | 2005NEI
13163 | Jefferson | 2590311 |  |  | Wadley / Artesian Street Landfill | 562212 | Solid Waste Landfill |  | 33.03715 | -82.45535 | OP | 2008 |  | Open Air Fugitive Source |  |  |  |  | OP |  |  | 50100402 | Waste Disposal |  |  | OP |  | 0 |  |  |  | 0 | 0 |  |  | Chlorobenzene | HAP | HAP-VOC | .333154040677056 | LB | 0 | [5 empty] | 2005NEI | 2005NEI
13163 | Jefferson | 2590311 |  |  | Wadley / Artesian Street Landfill | 562212 | Solid Waste Landfill |  | 33.03715 | -82.45535 | OP | 2008 |  | Open Air Fugitive Source |  |  |  |  | OP |  |  | 50100402 | Waste Disposal |  |  | OP |  | 0 |  |  |  | 0 | 0 |  |  | Tetrachloroethylene | HAP |  | 7.32306559805354 | LB | 0 | [5 empty] | 2005NEI | 2005NEI
13163 | Jefferson | 2590311 |  |  | Wadley / Artesian Street Landfill | 562212 | Solid Waste Landfill |  | 33.03715 | -82.45535 | OP | 2008 |  | Open Air Fugitive Source |  |  |  |  | OP |  |  | 50100402 | Waste Disposal |  |  | OP |  | 0 |  |  |  | 0 | 0 |  |  | Xylenes (Mixed Isomers) | HAP | HAP-VOC | 15.20783080295462 | LB | 0 | [5 empty] | 2005NEI | 2005NEI
13163 | Jefferson | 2590311 |  |  | Wadley / Artesian Street Landfill | 562212 | Solid Waste Landfill |  | 33.03715 | -82.45535 | OP | 2008 |  | Open Air Fugitive Source |  |  |  |  | OP |  |  | 50100402 | Waste Disposal |  |  | OP |  | 0 |  |  |  | 0 | 0 |  |  | Carbonyl Sulfide | HAP | HAP-VOC | .348477469065412 | LB | 0 | [5 empty] | 2005NEI | 2005NEI
13163 | Jefferson | 2590311 |  |  | Wadley / Artesian Street Landfill | 562212 | Solid Waste Landfill |  | 33.03715 | -82.45535 | OP | 2008 |  | Open Air Fugitive Source |  |  |  |  | OP |  |  | 50100402 | Waste Disposal |  |  | OP |  | 0 |  |  |  | 0 | 0 |  |  | Carbon Tetrachloride | HAP | HAP-VOC | .00728534720934732 | LB | 0 | [5 empty] | 2005NEI | 2005NEI
13163 | Jefferson | 2590311 |  |  | Wadley / Artesian Street Landfill | 562212 | Solid Waste Landfill |  | 33.03715 | -82.45535 | OP | 2008 |  | Open Air Fugitive Source |  |  |  |  | OP |  |  | 50100402 | Waste Disposal |  |  | OP |  | 0 |  |  |  | 0 | 0 |  |  | Chloroform | HAP | HAP-VOC | .0424043293352172 | LB | 0 | [5 empty] | 2005NEI | 2005NEI
13163 | Jefferson | 2590311 |  |  | Wadley / Artesian Street Landfill | 562212 | Solid Waste Landfill |  | 33.03715 | -82.45535 | OP | 2008 |  | Open Air Fugitive Source |  |  |  |  | OP |  |  | 50100402 | Waste Disposal |  |  | OP |  | 0 |  |  |  | 0 | 0 |  |  | Methyl Chloroform | HAP |  | .75819892720056 | LB | 0 | [5 empty] | 2005NEI | 2005NEI
13163 | Jefferson | 2590311 |  |  | Wadley / Artesian Street Landfill | 562212 | Solid Waste Landfill |  | 33.03715 | -82.45535 | OP | 2008 |  | Open Air Fugitive Source |  |  |  |  | OP |  |  | 50100402 | Waste Disposal |  |  | OP |  | 0 |  |  |  | 0 | 0 |  |  | Methyl Chloride | HAP | HAP-VOC | .72328878790616 | LB | 0 | [5 empty] | 2005NEI | 2005NEI
13163 | Jefferson | 2590311 |  |  | Wadley / Artesian Street Landfill | 562212 | Solid Waste Landfill |  | 33.03715 | -82.45535 | OP | 2008 |  | Open Air Fugitive Source |  |  |  |  | OP |  |  | 50100402 | Waste Disposal |  |  | OP |  | 0 |  |  |  | 0 | 0 |  |  | Acrylonitrile | HAP | HAP-VOC | 3.97641723565724 | LB | 0 | [5 empty] | 2005NEI | 2005NEI
13163 | Jefferson | 2590311 |  |  | Wadley / Artesian Street Landfill | 562212 | Solid Waste Landfill |  | 33.03715 | -82.45535 | OP | 2008 |  | Open Air Fugitive Source |  |  |  |  | OP |  |  | 50100402 | Waste Disposal |  |  | OP |  | 0 |  |  |  | 0 | 0 |  |  | Methylene Chloride | HAP |  | 14.38034435949044 | LB | 0 | [5 empty] | 2005NEI | 2005NEI
13163 | Jefferson | 2590311 |  |  | Wadley / Artesian Street Landfill | 562212 | Solid Waste Landfill |  | 33.03715 | -82.45535 | OP | 2008 |  | Open Air Fugitive Source |  |  |  |  | OP |  |  | 50100402 | Waste Disposal |  |  | OP |  | 0 |  |  |  | 0 | 0 |  |  | Propylene Dichloride | HAP | HAP-VOC | .240765949993776 | LB | 0 | [5 empty] | 2005NEI | 2005NEI
13163 | Jefferson | 2590311 |  |  | Wadley / Artesian Street Landfill | 562212 | Solid Waste Landfill |  | 33.03715 | -82.45535 | OP | 2008 |  | Open Air Fugitive Source |  |  |  |  | OP |  |  | 50100402 | Waste Disposal |  |  | OP |  | 0 |  |  |  | 0 | 0 |  |  | 1,1,2,2-Tetrachloroethane | HAP | HAP-VOC | 2.20579585492838 | LB | 0 | [5 empty] | 2005NEI | 2005NEI
13163 | Jefferson | 2590311 |  |  | Wadley / Artesian Street Landfill | 562212 | Solid Waste Landfill |  | 33.03715 | -82.45535 | OP | 2008 |  | Open Air Fugitive Source |  |  |  |  | OP |  |  | 50100402 | Waste Disposal |  |  | OP |  | 0 |  |  |  | 0 | 0 |  |  | Vinyl Chloride | HAP | HAP-VOC | 5.43121592610518 | LB | 0 | [5 empty] | 2005NEI | 2005NEI
13163 | Jefferson | 2590311 |  |  | Wadley / Artesian Street Landfill | 562212 | Solid Waste Landfill |  | 33.03715 | -82.45535 | OP | 2008 |  | Open Air Fugitive Source |  |  |  |  | OP |  |  | 50100402 | Waste Disposal |  |  | OP |  | 0 |  |  |  | 0 | 0 |  |  | Ethylidene Dichloride | HAP | HAP-VOC | 2.7529901195358 | LB | 0 | [5 empty] | 2005NEI | 2005NEI
13163 | Jefferson | 2590311 |  |  | Wadley / Artesian Street Landfill | 562212 | Solid Waste Landfill |  | 33.03715 | -82.45535 | OP | 2008 |  | Open Air Fugitive Source |  |  |  |  | OP |  |  | 50100402 | Waste Disposal |  |  | OP |  | 0 |  |  |  | 0 | 0 |  |  | Mercury & Compounds | HAP | HAP-Metal | .000693515898125994 | LB | 0 | [5 empty] | 2005NEI | 2005NEI
13163 | Jefferson | 2590311 |  |  | Wadley / Artesian Street Landfill | 562212 | Solid Waste Landfill |  | 33.03715 | -82.45535 | OP | 2008 |  | Open Air Fugitive Source |  |  |  |  | OP |  |  | 50100402 | Waste Disposal |  |  | OP |  | 0 |  |  |  | 0 | 0 |  |  | Benzene | HAP | HAP-VOC | 10.26480275415288 | LB | 0 | [5 empty] | 2005NEI | 2005NEI
13163 | Jefferson | 2590311 |  |  | Wadley / Artesian Street Landfill | 562212 | Solid Waste Landfill |  | 33.03715 | -82.45535 | OP | 2008 |  | Open Air Fugitive Source |  |  |  |  | OP |  |  | 50100402 | Waste Disposal |  |  | OP |  | 0 |  |  |  | 0 | 0 |  |  | Vinylidene Chloride | HAP | HAP-VOC | .229537688011612 | LB | 0 | [5 empty] | 2005NEI | 2005NEI
13163 | Jefferson | 2590311 |  |  | Wadley / Artesian Street Landfill | 562212 | Solid Waste Landfill |  | 33.03715 | -82.45535 | OP | 2008 |  | Open Air Fugitive Source |  |  |  |  | OP |  |  | 50100402 | Waste Disposal |  |  | OP |  | 0 |  |  |  | 0 | 0 |  |  | Carbon Disulfide | HAP | HAP-VOC | .522762968291104 | LB | 0 | [5 empty] | 2005NEI | 2005NEI
13163 | Jefferson | 2590311 |  |  | Wadley / Artesian Street Landfill | 562212 | Solid Waste Landfill |  | 33.03715 | -82.45535 | OP | 2008 |  | Open Air Fugitive Source |  |  |  |  | OP |  |  | 50100402 | Waste Disposal |  |  | OP |  | 0 |  |  |  | 0 | 0 |  |  | Trichloroethylene | HAP | HAP-VOC | 4.38631036165272 | LB | 0 | [5 empty] | 2005NEI | 2005NEI
13163 | Jefferson | 2590311 |  |  | Wadley / Artesian Street Landfill | 562212 | Solid Waste Landfill |  | 33.03715 | -82.45535 | OP | 2008 |  | Open Air Fugitive Source |  |  |  |  | OP |  |  | 50100402 | Waste Disposal |  |  | OP |  | 0 |  |  |  | 0 | 0 |  |  | Ethyl Benzene | HAP | HAP-VOC | 5.79405785137362 | LB | 0 | [5 empty] | 2005NEI | 2005NEI
13163 | Jefferson | 2590311 |  |  | Wadley / Artesian Street Landfill | 562212 | Solid Waste Landfill |  | 33.03715 | -82.45535 | OP | 2008 |  | Open Air Fugitive Source |  |  |  |  | OP |  |  | 50100402 | Waste Disposal |  |  | OP |  | 0 |  |  |  | 0 | 0 |  |  | Ethylene Dibromide | HAP | HAP-VOC | .00222434190342592 | LB | 0 | [5 empty] | 2005NEI | 2005NEI
13163 | Jefferson | 2590311 |  |  | Wadley / Artesian Street Landfill | 562212 | Solid Waste Landfill |  | 33.03715 | -82.45535 | OP | 2008 |  | Open Air Fugitive Source |  |  |  |  | OP |  |  | 50100402 | Waste Disposal |  |  | OP |  | 0 |  |  |  | 0 | 0 |  |  | Ethylene Dichloride | HAP | HAP-VOC | .48035745503961 | LB | 0 | [5 empty] | 2005NEI | 2005NEI
13163 | Jefferson | 2590311 |  |  | Wadley / Artesian Street Landfill | 562212 | Solid Waste Landfill |  | 33.03715 | -82.45535 | OP | 2008 |  | Open Air Fugitive Source |  |  |  |  | OP |  |  | 50100402 | Waste Disposal |  |  | OP |  | 0 |  |  |  | 0 | 0 |  |  | Ethyl Chloride | HAP | HAP-VOC | .954828478344158 | LB | 0 | [5 empty] | 2005NEI | 2005NEI
13163 | Jefferson | 2590411 |  |  | Thermo King Corp | 333415 | Air-Conditioning and Warm Air Heating Equipment and Commercial and Industrial Refrigeration Equipment Manufacturing |  | 33.00471 | -82.38861 | OP | 2008 |  | Unclassified |  |  |  |  | OP |  |  | 39999999 | Industrial Processes - NEC |  |  | OP | [9 empty] | 4,4-Methylenediphenyl Diisocyanate | HAP | HAP-VOC | .00225 | LB | [6 empty] | 2005NEI | 2005NEI
13163 | Jefferson | 2590411 |  |  | Thermo King Corp | 333415 | Air-Conditioning and Warm Air Heating Equipment and Commercial and Industrial Refrigeration Equipment Manufacturing |  | 33.00471 | -82.38861 | OP | 2008 |  | Unclassified |  |  |  |  | OP |  |  | 39999999 | Industrial Processes - NEC |  |  | OP | [9 empty] | 4,4-Methylenediphenyl Diisocyanate | HAP | HAP-VOC | .00225 | LB | [6 empty] | 2005NEI | 2005NEI
13163 | Jefferson | 2668511 | 16300016 |  | KaMin - Wrens Main | 212323 | Kaolin, Clay, and Ceramic and Refractory Minerals Mining |  | 33.2741 | -82.4064 | OP | 2023 | W10 | Silo | Soda Ash Bin | 70 | E3LB/HR |  | TS | 2023 | 1 | 30504102 | Industrial Processes - Storage and Transfer | Soda Ash Bin |  | OP |  | 1480 | TON |  |  | 8736 | 0 |  |  | PM Condensible | CAP |  | .026395563768 | TON | [6 empty] | 2005NEI | 2005NEI
13163 | Jefferson | 2668511 | 16300016 |  | KaMin - Wrens Main | 212323 | Kaolin, Clay, and Ceramic and Refractory Minerals Mining |  | 33.2741 | -82.4064 | OP | 2023 | GG9 | Silo | Makedown Bins | 35 | TON/HR |  | PS | 2019 | 1 | 30504171 | Industrial Processes - Storage and Transfer | Makedown Bins |  | PS | 2009 | 12869 | TON |  |  | 480 | 0 |  |  | PM2.5 Filterable | CAP |  | .0369779358440506 | TON | [6 empty] | 2005NEI | 2005NEI
13163 | Jefferson | 2668511 | 16300016 |  | KaMin - Wrens Main | 212323 | Kaolin, Clay, and Ceramic and Refractory Minerals Mining |  | 33.2741 | -82.4064 | OP | 2023 | GG9 | Silo | Makedown Bins | 35 | TON/HR |  | PS | 2019 | 1 | 30504171 | Industrial Processes - Storage and Transfer | Makedown Bins |  | PS | 2009 | 12869 | TON |  |  | 480 | 0 |  |  | PM10 Primary (Filt + Cond) | CAP |  | .08 | TON | [6 empty] | 2005NEI | 2005NEI
13163 | Jefferson | 2668511 | 16300016 |  | KaMin - Wrens Main | 212323 | Kaolin, Clay, and Ceramic and Refractory Minerals Mining |  | 33.2741 | -82.4064 | OP | 2023 | GG9 | Silo | Makedown Bins | 35 | TON/HR |  | PS | 2019 | 1 | 30504171 | Industrial Processes - Storage and Transfer | Makedown Bins |  | PS | 2009 | 12869 | TON |  |  | 480 | 0 |  |  | PM10 Filterable | CAP |  | .064916820704 | TON | [6 empty] | 2005NEI | 2005NEI
13163 | Jefferson | 2668511 | 16300016 |  | KaMin - Wrens Main | 212323 | Kaolin, Clay, and Ceramic and Refractory Minerals Mining |  | 33.2741 | -82.4064 | OP | 2023 | GG9 | Silo | Makedown Bins | 35 | TON/HR |  | PS | 2019 | 1 | 30504171 | Industrial Processes - Storage and Transfer | Makedown Bins |  | PS | 2009 | 12869 | TON |  |  | 480 | 0 |  |  | PM Condensible | CAP |  | .015083179296 | TON | [6 empty] | 2005NEI | 2005NEI
13163 | Jefferson | 2668511 | 16300016 |  | KaMin - Wrens Main | 212323 | Kaolin, Clay, and Ceramic and Refractory Minerals Mining |  | 33.2741 | -82.4064 | OP | 2023 | T3 | Turbine | No. 3 Turbine | 33 | E6BTU/HR |  | OP | 2008 | 1 | 20200201 | Fuel Comb - Industrial Boilers, ICEs - Natural Gas | No. 3 Spray Dryer Turbine |  | OP |  | 58.2000007629395 | E6FT3 |  |  | 1027 | 1000 |  |  | Volatile Organic Compounds | CAP |  | .16 | TON | 5.5 | LB | E6FT3 |  |  |  | 2005NEI | 2005NEI
13163 | Jefferson | 2668511 | 16300016 |  | KaMin - Wrens Main | 212323 | Kaolin, Clay, and Ceramic and Refractory Minerals Mining |  | 33.2741 | -82.4064 | OP | 2023 | GG9 | Silo | Makedown Bins | 35 | TON/HR |  | PS | 2019 | 1 | 30504171 | Industrial Processes - Storage and Transfer | Makedown Bins |  | PS | 2009 | 12869 | TON |  |  | 480 | 0 |  |  | PM2.5 Primary (Filt + Cond) | CAP |  | .0520611151400506 | TON | [6 empty] | 2005NEI | 2005NEI
13163 | Jefferson | 2668511 | 16300016 |  | KaMin - Wrens Main | 212323 | Kaolin, Clay, and Ceramic and Refractory Minerals Mining |  | 33.2741 | -82.4064 | OP | 2023 | W251 | Other bulk material equipment | Railcar Unloading Bucket Elevator | 60 | E3LB/HR |  | OP | 2023 | 1 | 30504170 | Industrial Processes - Storage and Transfer | Railcar Unload Bucket Elev. |  | OP |  | 3617 | TON |  |  | 344 | 0 |  |  | PM10 Primary (Filt + Cond) | CAP |  | .006 | TON | [6 empty] | 2005NEI | 2005NEI
13163 | Jefferson | 2668511 | 16300016 |  | KaMin - Wrens Main | 212323 | Kaolin, Clay, and Ceramic and Refractory Minerals Mining |  | 33.2741 | -82.4064 | OP | 2023 | W251 | Other bulk material equipment | Railcar Unloading Bucket Elevator | 60 | E3LB/HR |  | OP | 2023 | 1 | 30504170 | Industrial Processes - Storage and Transfer | Railcar Unload Bucket Elev. |  | OP |  | 3617 | TON |  |  | 344 | 0 |  |  | PM2.5 Filterable | CAP |  | .0035337785463871 | TON | [6 empty] | 2005NEI | 2005NEI
13163 | Jefferson | 2668511 | 16300016 |  | KaMin - Wrens Main | 212323 | Kaolin, Clay, and Ceramic and Refractory Minerals Mining |  | 33.2741 | -82.4064 | OP | 2023 | W251 | Other bulk material equipment | Railcar Unloading Bucket Elevator | 60 | E3LB/HR |  | OP | 2023 | 1 | 30504170 | Industrial Processes - Storage and Transfer | Railcar Unload Bucket Elev. |  | OP |  | 3617 | TON |  |  | 344 | 0 |  |  | PM10 Filterable | CAP |  | .0048687615528 | TON | [6 empty] | 2005NEI | 2005NEI
13163 | Jefferson | 2668511 | 16300016 |  | KaMin - Wrens Main | 212323 | Kaolin, Clay, and Ceramic and Refractory Minerals Mining |  | 33.2741 | -82.4064 | OP | 2023 | W251 | Other bulk material equipment | Railcar Unloading Bucket Elevator | 60 | E3LB/HR |  | OP | 2023 | 1 | 30504170 | Industrial Processes - Storage and Transfer | Railcar Unload Bucket Elev. |  | OP |  | 3617 | TON |  |  | 344 | 0 |  |  | PM Condensible | CAP |  | .0011312384472 | TON | [6 empty] | 2005NEI | 2005NEI
13163 | Jefferson | 2668511 | 16300016 |  | KaMin - Wrens Main | 212323 | Kaolin, Clay, and Ceramic and Refractory Minerals Mining |  | 33.2741 | -82.4064 | OP | 2023 | W10 | Silo | Soda Ash Bin | 70 | E3LB/HR |  | TS | 2023 | 1 | 30504102 | Industrial Processes - Storage and Transfer | Soda Ash Bin |  | OP |  | 1480 | TON |  |  | 8736 | 0 |  |  | PM2.5 Primary (Filt + Cond) | CAP |  | .0911069514950886 | TON | [6 empty] | 2005NEI | 2005NEI
13163 | Jefferson | 2668511 | 16300016 |  | KaMin - Wrens Main | 212323 | Kaolin, Clay, and Ceramic and Refractory Minerals Mining |  | 33.2741 | -82.4064 | OP | 2023 | W10 | Silo | Soda Ash Bin | 70 | E3LB/HR |  | TS | 2023 | 1 | 30504102 | Industrial Processes - Storage and Transfer | Soda Ash Bin |  | OP |  | 1480 | TON |  |  | 8736 | 0 |  |  | PM2.5 Filterable | CAP |  | .0647113877270886 | TON | [6 empty] | 2005NEI | 2005NEI
13163 | Jefferson | 2668511 | 16300016 |  | KaMin - Wrens Main | 212323 | Kaolin, Clay, and Ceramic and Refractory Minerals Mining |  | 33.2741 | -82.4064 | OP | 2023 | W10 | Silo | Soda Ash Bin | 70 | E3LB/HR |  | TS | 2023 | 1 | 30504102 | Industrial Processes - Storage and Transfer | Soda Ash Bin |  | OP |  | 1480 | TON |  |  | 8736 | 0 |  |  | PM10 Filterable | CAP |  | .113604436232 | TON | [6 empty] | 2005NEI | 2005NEI
13163 | Jefferson | 2668511 | 16300016 |  | KaMin - Wrens Main | 212323 | Kaolin, Clay, and Ceramic and Refractory Minerals Mining |  | 33.2741 | -82.4064 | OP | 2023 | W10 | Silo | Soda Ash Bin | 70 | E3LB/HR |  | TS | 2023 | 1 | 30504102 | Industrial Processes - Storage and Transfer | Soda Ash Bin |  | OP |  | 1480 | TON |  |  | 8736 | 0 |  |  | PM10 Primary (Filt + Cond) | CAP |  | .14 | TON | [6 empty] | 2005NEI | 2005NEI
13163 | Jefferson | 2668511 | 16300016 |  | KaMin - Wrens Main | 212323 | Kaolin, Clay, and Ceramic and Refractory Minerals Mining |  | 33.2741 | -82.4064 | OP | 2023 | T3 | Turbine | No. 3 Turbine | 33 | E6BTU/HR |  | OP | 2008 | 1 | 20200201 | Fuel Comb - Industrial Boilers, ICEs - Natural Gas | No. 3 Spray Dryer Turbine |  | OP |  | 58.2000007629395 | E6FT3 |  |  | 1027 | 1000 |  |  | Sulfur Dioxide | CAP |  | .017 | TON | .6 | LB | E6FT3 |  |  |  | 2005NEI | 2005NEI
13163 | Jefferson | 2668511 | 16300016 |  | KaMin - Wrens Main | 212323 | Kaolin, Clay, and Ceramic and Refractory Minerals Mining |  | 33.2741 | -82.4064 | OP | 2023 | W251 | Other bulk material equipment | Railcar Unloading Bucket Elevator | 60 | E3LB/HR |  | OP | 2023 | 1 | 30504170 | Industrial Processes - Storage and Transfer | Railcar Unload Bucket Elev. |  | OP |  | 3617 | TON |  |  | 344 | 0 |  |  | PM2.5 Primary (Filt + Cond) | CAP |  | .0046650169935871 | TON | [6 empty] | 2005NEI | 2005NEI
13163 | Jefferson | 2668511 | 16300016 |  | KaMin - Wrens Main | 212323 | Kaolin, Clay, and Ceramic and Refractory Minerals Mining |  | 33.2741 | -82.4064 | OP | 2023 | T3 | Turbine | No. 3 Turbine | 33 | E6BTU/HR |  | OP | 2008 | 1 | 20200201 | Fuel Comb - Industrial Boilers, ICEs - Natural Gas | No. 3 Spray Dryer Turbine |  | OP |  | 58.2000007629395 | E6FT3 |  |  | 1027 | 1000 |  |  | PM2.5 Primary (Filt + Cond) | CAP |  | .002 | TON | [6 empty] | 2005NEI | 2005NEI
13163 | Jefferson | 2668511 | 16300016 |  | KaMin - Wrens Main | 212323 | Kaolin, Clay, and Ceramic and Refractory Minerals Mining |  | 33.2741 | -82.4064 | OP | 2023 | GG1 | Reciprocating IC Engine | Plant IC Generators | 3400 | KW |  | OP | 2008 | 2 | 10200602 | Fuel Comb - Industrial Boilers, ICEs - Natural Gas | Plant IC Generators - Fuel Oil |  | PS | 2014 | 56.4900016784668 | TON |  |  | 1815 | 141 |  |  | Lead | CAP/HAP | HAP-Metal | .02351034 | LB | 0 | LB | E3GAL |  |  |  | 2005NEI | 2005NEI
13163 | Jefferson | 2668511 | 16300016 |  | KaMin - Wrens Main | 212323 | Kaolin, Clay, and Ceramic and Refractory Minerals Mining |  | 33.2741 | -82.4064 | OP | 2023 | T3 | Turbine | No. 3 Turbine | 33 | E6BTU/HR |  | OP | 2008 | 1 | 20200201 | Fuel Comb - Industrial Boilers, ICEs - Natural Gas | No. 3 Spray Dryer Turbine |  | OP |  | 58.2000007629395 | E6FT3 |  |  | 1027 | 1000 |  |  | PM10 Primary (Filt + Cond) | CAP |  | .002 | TON | [6 empty] | 2005NEI | 2005NEI
13163 | Jefferson | 2668511 | 16300016 |  | KaMin - Wrens Main | 212323 | Kaolin, Clay, and Ceramic and Refractory Minerals Mining |  | 33.2741 | -82.4064 | OP | 2023 | GG7 | Other bulk material equipment | Polygloss Bagger System | 2 | TON/HR |  | OP | 2008 | 1 | 30504172 | Industrial Processes - NEC | Polygloss Bagger System |  | OP |  | 8642 | TON |  |  | 7198 | 0 |  |  | PM2.5 Filterable | CAP |  | .141440604603494 | TON | [6 empty] | 2005NEI | 2005NEI
13163 | Jefferson | 2668511 | 16300016 |  | KaMin - Wrens Main | 212323 | Kaolin, Clay, and Ceramic and Refractory Minerals Mining |  | 33.2741 | -82.4064 | OP | 2023 | GG7 | Other bulk material equipment | Polygloss Bagger System | 2 | TON/HR |  | OP | 2008 | 1 | 30504172 | Industrial Processes - NEC | Polygloss Bagger System |  | OP |  | 8642 | TON |  |  | 7198 | 0 |  |  | PM10 Filterable | CAP |  | .2483068391928 | TON | [6 empty] | 2005NEI | 2005NEI
13163 | Jefferson | 2668511 | 16300016 |  | KaMin - Wrens Main | 212323 | Kaolin, Clay, and Ceramic and Refractory Minerals Mining |  | 33.2741 | -82.4064 | OP | 2023 | GG10 | Other bulk material equipment | 50 lb Bagger/Bin W30, W31 | 25 | TON/HR |  | OP | 2008 | 1 | 30504172 | Industrial Processes - NEC | 50 lb Bagger/Bin W30, W31 |  | OP |  | 21861 | TON |  |  | 1956 | 0 |  |  | PM2.5 Filterable | CAP |  | .0762669926783544 | TON | [6 empty] | 2005NEI | 2005NEI
13163 | Jefferson | 2668511 | 16300016 |  | KaMin - Wrens Main | 212323 | Kaolin, Clay, and Ceramic and Refractory Minerals Mining |  | 33.2741 | -82.4064 | OP | 2023 | GG7 | Other bulk material equipment | Polygloss Bagger System | 2 | TON/HR |  | OP | 2008 | 1 | 30504172 | Industrial Processes - NEC | Polygloss Bagger System |  | OP |  | 8642 | TON |  |  | 7198 | 0 |  |  | PM10 Primary (Filt + Cond) | CAP |  | .306 | TON | [6 empty] | 2005NEI | 2005NEI
13163 | Jefferson | 2668511 | 16300016 |  | KaMin - Wrens Main | 212323 | Kaolin, Clay, and Ceramic and Refractory Minerals Mining |  | 33.2741 | -82.4064 | OP | 2023 | GG7 | Other bulk material equipment | Polygloss Bagger System | 2 | TON/HR |  | OP | 2008 | 1 | 30504172 | Industrial Processes - NEC | Polygloss Bagger System |  | OP |  | 8642 | TON |  |  | 7198 | 0 |  |  | PM2.5 Primary (Filt + Cond) | CAP |  | .199133765410694 | TON | [6 empty] | 2005NEI | 2005NEI
13163 | Jefferson | 2668511 | 16300016 |  | KaMin - Wrens Main | 212323 | Kaolin, Clay, and Ceramic and Refractory Minerals Mining |  | 33.2741 | -82.4064 | OP | 2023 | GG6 | Conveyor | Conveying Systems | 280 | TON/HR |  | OP | 2008 | 1 | 30504170 | Industrial Processes - Storage and Transfer | Conveying Systems |  | OP |  | 493295 | TON |  |  | 0 | 0 |  |  | PM10 Primary (Filt + Cond) | CAP |  | .93 | TON | [6 empty] | 2005NEI | 2005NEI
13163 | Jefferson | 2668511 | 16300016 |  | KaMin - Wrens Main | 212323 | Kaolin, Clay, and Ceramic and Refractory Minerals Mining |  | 33.2741 | -82.4064 | OP | 2023 | GG6 | Conveyor | Conveying Systems | 280 | TON/HR |  | OP | 2008 | 1 | 30504170 | Industrial Processes - Storage and Transfer | Conveying Systems |  | OP |  | 493295 | TON |  |  | 0 | 0 |  |  | PM Condensible | CAP |  | .175341959316 | TON | [6 empty] | 2005NEI | 2005NEI
13163 | Jefferson | 2668511 | 16300016 |  | KaMin - Wrens Main | 212323 | Kaolin, Clay, and Ceramic and Refractory Minerals Mining |  | 33.2741 | -82.4064 | OP | 2023 | T3 | Turbine | No. 3 Turbine | 33 | E6BTU/HR |  | OP | 2008 | 1 | 20200201 | Fuel Comb - Industrial Boilers, ICEs - Natural Gas | No. 3 Spray Dryer Turbine |  | OP |  | 58.2000007629395 | E6FT3 |  |  | 1027 | 1000 |  |  | PM2.5 Filterable | CAP |  | .00186 | TON | [6 empty] | 2005NEI | 2005NEI
13163 | Jefferson | 2668511 | 16300016 |  | KaMin - Wrens Main | 212323 | Kaolin, Clay, and Ceramic and Refractory Minerals Mining |  | 33.2741 | -82.4064 | OP | 2023 | GG6 | Conveyor | Conveying Systems | 280 | TON/HR |  | OP | 2008 | 1 | 30504170 | Industrial Processes - Storage and Transfer | Conveying Systems |  | OP |  | 493295 | TON |  |  | 0 | 0 |  |  | PM10 Filterable | CAP |  | .754658040684 | TON | [6 empty] | 2005NEI | 2005NEI
13163 | Jefferson | 2668511 | 16300016 |  | KaMin - Wrens Main | 212323 | Kaolin, Clay, and Ceramic and Refractory Minerals Mining |  | 33.2741 | -82.4064 | OP | 2023 | GG6 | Conveyor | Conveying Systems | 280 | TON/HR |  | OP | 2008 | 1 | 30504170 | Industrial Processes - Storage and Transfer | Conveying Systems |  | OP |  | 493295 | TON |  |  | 0 | 0 |  |  | PM2.5 Primary (Filt + Cond) | CAP |  | .605210463503089 | TON | [6 empty] | 2005NEI | 2005NEI
13163 | Jefferson | 2668511 | 16300016 |  | KaMin - Wrens Main | 212323 | Kaolin, Clay, and Ceramic and Refractory Minerals Mining |  | 33.2741 | -82.4064 | OP | 2023 | T3 | Turbine | No. 3 Turbine | 33 | E6BTU/HR |  | OP | 2008 | 1 | 20200201 | Fuel Comb - Industrial Boilers, ICEs - Natural Gas | No. 3 Spray Dryer Turbine |  | OP |  | 58.2000007629395 | E6FT3 |  |  | 1027 | 1000 |  |  | Lead | CAP/HAP | HAP-Metal | .000296635 | LB | 0 | LB | E6FT3 |  |  |  | 2005NEI | 2005NEI
13163 | Jefferson | 2668511 | 16300016 |  | KaMin - Wrens Main | 212323 | Kaolin, Clay, and Ceramic and Refractory Minerals Mining |  | 33.2741 | -82.4064 | OP | 2023 | T3 | Turbine | No. 3 Turbine | 33 | E6BTU/HR |  | OP | 2008 | 1 | 20200201 | Fuel Comb - Industrial Boilers, ICEs - Natural Gas | No. 3 Spray Dryer Turbine |  | OP |  | 58.2000007629395 | E6FT3 |  |  | 1027 | 1000 |  |  | Carbon Monoxide | CAP |  | 2.444 | TON | 84 | LB | E6FT3 |  |  |  | 2005NEI | 2005NEI
13163 | Jefferson | 2668511 | 16300016 |  | KaMin - Wrens Main | 212323 | Kaolin, Clay, and Ceramic and Refractory Minerals Mining |  | 33.2741 | -82.4064 | OP | 2023 | T3 | Turbine | No. 3 Turbine | 33 | E6BTU/HR |  | OP | 2008 | 1 | 20200201 | Fuel Comb - Industrial Boilers, ICEs - Natural Gas | No. 3 Spray Dryer Turbine |  | OP |  | 58.2000007629395 | E6FT3 |  |  | 1027 | 1000 |  |  | Nitrogen Oxides | CAP |  | 6.824 | TON | 234.49 | LB | E6FT3 |  |  |  | 2005NEI | 2005NEI
13163 | Jefferson | 2668511 | 16300016 |  | KaMin - Wrens Main | 212323 | Kaolin, Clay, and Ceramic and Refractory Minerals Mining |  | 33.2741 | -82.4064 | OP | 2023 | T2 | Turbine | No. 2 Turbine | 33 | E6BTU/HR |  | OP | 2008 | 1 | 20200201 | Fuel Comb - Industrial Boilers, ICEs - Natural Gas | No. 2 Spray Dryer Turbine |  | OP |  | 64.6999969482422 | E6FT3 |  |  | 252 | 1000 |  |  | Lead | CAP/HAP | HAP-Metal | .000436555 | LB | 0 | LB | E6FT3 |  |  |  | 2005NEI | 2005NEI
13163 | Jefferson | 2668511 | 16300016 |  | KaMin - Wrens Main | 212323 | Kaolin, Clay, and Ceramic and Refractory Minerals Mining |  | 33.2741 | -82.4064 | OP | 2023 | T3 | Turbine | No. 3 Turbine | 33 | E6BTU/HR |  | OP | 2008 | 1 | 20200201 | Fuel Comb - Industrial Boilers, ICEs - Natural Gas | No. 3 Spray Dryer Turbine |  | OP |  | 58.2000007629395 | E6FT3 |  |  | 1027 | 1000 |  |  | PM Condensible | CAP |  | .00014 | TON | [6 empty] | 2005NEI | 2005NEI
13163 | Jefferson | 2668511 | 16300016 |  | KaMin - Wrens Main | 212323 | Kaolin, Clay, and Ceramic and Refractory Minerals Mining |  | 33.2741 | -82.4064 | OP | 2023 | T3 | Turbine | No. 3 Turbine | 33 | E6BTU/HR |  | OP | 2008 | 1 | 20200201 | Fuel Comb - Industrial Boilers, ICEs - Natural Gas | No. 3 Spray Dryer Turbine |  | OP |  | 58.2000007629395 | E6FT3 |  |  | 1027 | 1000 |  |  | PM10 Filterable | CAP |  | .00186 | TON | [6 empty] | 2005NEI | 2005NEI
13163 | Jefferson | 2668511 | 16300016 |  | KaMin - Wrens Main | 212323 | Kaolin, Clay, and Ceramic and Refractory Minerals Mining |  | 33.2741 | -82.4064 | OP | 2023 | GG6 | Conveyor | Conveying Systems | 280 | TON/HR |  | OP | 2008 | 1 | 30504170 | Industrial Processes - Storage and Transfer | Conveying Systems |  | OP |  | 493295 | TON |  |  | 0 | 0 |  |  | PM2.5 Filterable | CAP |  | .429868504187089 | TON | [6 empty] | 2005NEI | 2005NEI
13163 | Jefferson | 2668511 | 16300016 |  | KaMin - Wrens Main | 212323 | Kaolin, Clay, and Ceramic and Refractory Minerals Mining |  | 33.2741 | -82.4064 | OP | 2023 | T2 | Turbine | No. 2 Turbine | 33 | E6BTU/HR |  | OP | 2008 | 1 | 20200201 | Fuel Comb - Industrial Boilers, ICEs - Natural Gas | No. 2 Spray Dryer Turbine |  | OP |  | 64.6999969482422 | E6FT3 |  |  | 252 | 1000 |  |  | Carbon Monoxide | CAP |  | 2.717 | TON | 84 | LB | E6FT3 |  |  |  | 2005NEI | 2005NEI
13163 | Jefferson | 2668511 | 16300016 |  | KaMin - Wrens Main | 212323 | Kaolin, Clay, and Ceramic and Refractory Minerals Mining |  | 33.2741 | -82.4064 | OP | 2023 | GG8 | Grinder | POLYGLOSS MILLED PRODUCT PULVERIZERS | 2 | TON/HR |  | OP | 2008 | 1 | 30504150 | Industrial Processes - NEC | Milled Product Pulverizers |  | OP |  | 8642 | TON |  |  | 7198 | 0 |  |  | PM10 Filterable | CAP |  | .2483068391928 | TON | [6 empty] | 2005NEI | 2005NEI
13163 | Jefferson | 2668511 | 16300016 |  | KaMin - Wrens Main | 212323 | Kaolin, Clay, and Ceramic and Refractory Minerals Mining |  | 33.2741 | -82.4064 | OP | 2023 | T2 | Turbine | No. 2 Turbine | 33 | E6BTU/HR |  | OP | 2008 | 1 | 20200201 | Fuel Comb - Industrial Boilers, ICEs - Natural Gas | No. 2 Spray Dryer Turbine |  | OP |  | 64.6999969482422 | E6FT3 |  |  | 252 | 1000 |  |  | PM Condensible | CAP |  | .00014 | TON | [6 empty] | 2005NEI | 2005NEI
13163 | Jefferson | 2668511 | 16300016 |  | KaMin - Wrens Main | 212323 | Kaolin, Clay, and Ceramic and Refractory Minerals Mining |  | 33.2741 | -82.4064 | OP | 2023 | T1 | Turbine | No. 1 Turbine | 33 | E6BTU/HR |  | OP | 2008 | 1 | 20200201 | Fuel Comb - Industrial Boilers, ICEs - Natural Gas | No. 1 Spray Dryer Turbine |  | OP |  | 64.6999969482422 | E6FT3 |  |  | 4 | 1000 |  |  | PM10 Primary (Filt + Cond) | CAP |  | .002 | TON | [6 empty] | 2005NEI | 2005NEI
13163 | Jefferson | 2668511 | 16300016 |  | KaMin - Wrens Main | 212323 | Kaolin, Clay, and Ceramic and Refractory Minerals Mining |  | 33.2741 | -82.4064 | OP | 2023 | T1 | Turbine | No. 1 Turbine | 33 | E6BTU/HR |  | OP | 2008 | 1 | 20200201 | Fuel Comb - Industrial Boilers, ICEs - Natural Gas | No. 1 Spray Dryer Turbine |  | OP |  | 64.6999969482422 | E6FT3 |  |  | 4 | 1000 |  |  | PM2.5 Filterable | CAP |  | .00186 | TON | [6 empty] | 2005NEI | 2005NEI
13163 | Jefferson | 2668511 | 16300016 |  | KaMin - Wrens Main | 212323 | Kaolin, Clay, and Ceramic and Refractory Minerals Mining |  | 33.2741 | -82.4064 | OP | 2023 | T1 | Turbine | No. 1 Turbine | 33 | E6BTU/HR |  | OP | 2008 | 1 | 20200201 | Fuel Comb - Industrial Boilers, ICEs - Natural Gas | No. 1 Spray Dryer Turbine |  | OP |  | 64.6999969482422 | E6FT3 |  |  | 4 | 1000 |  |  | PM2.5 Primary (Filt + Cond) | CAP |  | .002 | TON | [6 empty] | 2005NEI | 2005NEI
13163 | Jefferson | 2668511 | 16300016 |  | KaMin - Wrens Main | 212323 | Kaolin, Clay, and Ceramic and Refractory Minerals Mining |  | 33.2741 | -82.4064 | OP | 2023 | T1 | Turbine | No. 1 Turbine | 33 | E6BTU/HR |  | OP | 2008 | 1 | 20200201 | Fuel Comb - Industrial Boilers, ICEs - Natural Gas | No. 1 Spray Dryer Turbine |  | OP |  | 64.6999969482422 | E6FT3 |  |  | 4 | 1000 |  |  | Sulfur Dioxide | CAP |  | .019 | TON | .6 | LB | E6FT3 |  |  |  | 2005NEI | 2005NEI
13163 | Jefferson | 2668511 | 16300016 |  | KaMin - Wrens Main | 212323 | Kaolin, Clay, and Ceramic and Refractory Minerals Mining |  | 33.2741 | -82.4064 | OP | 2023 | T1 | Turbine | No. 1 Turbine | 33 | E6BTU/HR |  | OP | 2008 | 1 | 20200201 | Fuel Comb - Industrial Boilers, ICEs - Natural Gas | No. 1 Spray Dryer Turbine |  | OP |  | 64.6999969482422 | E6FT3 |  |  | 4 | 1000 |  |  | Volatile Organic Compounds | CAP |  | .178 | TON | 5.5 | LB | E6FT3 |  |  |  | 2005NEI | 2005NEI
13163 | Jefferson | 2668511 | 16300016 |  | KaMin - Wrens Main | 212323 | Kaolin, Clay, and Ceramic and Refractory Minerals Mining |  | 33.2741 | -82.4064 | OP | 2023 | GG2 | Other bulk material equipment | One Ton Bagger | 36 | TON/HR |  | OP | 2008 | 1 | 30504172 | Industrial Processes - NEC | One Ton Bagger |  | OP |  | 158625 | TON |  |  | 4216 | 0 |  |  | PM10 Filterable | CAP |  | .1687837338304 | TON | [6 empty] | 2005NEI | 2005NEI
13163 | Jefferson | 2668511 | 16300016 |  | KaMin - Wrens Main | 212323 | Kaolin, Clay, and Ceramic and Refractory Minerals Mining |  | 33.2741 | -82.4064 | OP | 2023 | GG2 | Other bulk material equipment | One Ton Bagger | 36 | TON/HR |  | OP | 2008 | 1 | 30504172 | Industrial Processes - NEC | One Ton Bagger |  | OP |  | 158625 | TON |  |  | 4216 | 0 |  |  | PM2.5 Primary (Filt + Cond) | CAP |  | .135358899364132 | TON | [6 empty] | 2005NEI | 2005NEI
13163 | Jefferson | 2668511 | 16300016 |  | KaMin - Wrens Main | 212323 | Kaolin, Clay, and Ceramic and Refractory Minerals Mining |  | 33.2741 | -82.4064 | OP | 2023 | GG2 | Other bulk material equipment | One Ton Bagger | 36 | TON/HR |  | OP | 2008 | 1 | 30504172 | Industrial Processes - NEC | One Ton Bagger |  | OP |  | 158625 | TON |  |  | 4216 | 0 |  |  | PM Condensible | CAP |  | .0392162661696 | TON | [6 empty] | 2005NEI | 2005NEI
13163 | Jefferson | 2668511 | 16300016 |  | KaMin - Wrens Main | 212323 | Kaolin, Clay, and Ceramic and Refractory Minerals Mining |  | 33.2741 | -82.4064 | OP | 2023 | GG2 | Other bulk material equipment | One Ton Bagger | 36 | TON/HR |  | OP | 2008 | 1 | 30504172 | Industrial Processes - NEC | One Ton Bagger |  | OP |  | 158625 | TON |  |  | 4216 | 0 |  |  | PM10 Primary (Filt + Cond) | CAP |  | .208 | TON | [6 empty] | 2005NEI | 2005NEI
13163 | Jefferson | 2668511 | 16300016 |  | KaMin - Wrens Main | 212323 | Kaolin, Clay, and Ceramic and Refractory Minerals Mining |  | 33.2741 | -82.4064 | OP | 2023 | GG2 | Other bulk material equipment | One Ton Bagger | 36 | TON/HR |  | OP | 2008 | 1 | 30504172 | Industrial Processes - NEC | One Ton Bagger |  | OP |  | 158625 | TON |  |  | 4216 | 0 |  |  | PM2.5 Filterable | CAP |  | .0961426331945316 | TON | [6 empty] | 2005NEI | 2005NEI
13163 | Jefferson | 2668511 | 16300016 |  | KaMin - Wrens Main | 212323 | Kaolin, Clay, and Ceramic and Refractory Minerals Mining |  | 33.2741 | -82.4064 | OP | 2023 | GG11 | Silo | Meta/STPP Storage Bins | .23 | TON/HR |  | OP | 2008 | 1 | 30504102 | Industrial Processes - Storage and Transfer | STPP Storage Bins |  | OP |  | 198 | TON |  |  | 8736 | 0 |  |  | PM Condensible | CAP |  | .0133863216252 | TON | [6 empty] | 2005NEI | 2005NEI
13163 | Jefferson | 2668511 | 16300016 |  | KaMin - Wrens Main | 212323 | Kaolin, Clay, and Ceramic and Refractory Minerals Mining |  | 33.2741 | -82.4064 | OP | 2023 | GG11 | Silo | Meta/STPP Storage Bins | .23 | TON/HR |  | OP | 2008 | 1 | 30504102 | Industrial Processes - Storage and Transfer | STPP Storage Bins |  | OP |  | 198 | TON |  |  | 8736 | 0 |  |  | PM10 Primary (Filt + Cond) | CAP |  | .071 | TON | [6 empty] | 2005NEI | 2005NEI
13163 | Jefferson | 2668511 | 16300016 |  | KaMin - Wrens Main | 212323 | Kaolin, Clay, and Ceramic and Refractory Minerals Mining |  | 33.2741 | -82.4064 | OP | 2023 | GG11 | Silo | Meta/STPP Storage Bins | .23 | TON/HR |  | OP | 2008 | 1 | 30504102 | Industrial Processes - Storage and Transfer | STPP Storage Bins |  | OP |  | 198 | TON |  |  | 8736 | 0 |  |  | PM2.5 Filterable | CAP |  | .0328179180615949 | TON | [6 empty] | 2005NEI | 2005NEI
13163 | Jefferson | 2668511 | 16300016 |  | KaMin - Wrens Main | 212323 | Kaolin, Clay, and Ceramic and Refractory Minerals Mining |  | 33.2741 | -82.4064 | OP | 2023 | T1 | Turbine | No. 1 Turbine | 33 | E6BTU/HR |  | OP | 2008 | 1 | 20200201 | Fuel Comb - Industrial Boilers, ICEs - Natural Gas | No. 1 Spray Dryer Turbine |  | OP |  | 64.6999969482422 | E6FT3 |  |  | 4 | 1000 |  |  | PM10 Filterable | CAP |  | .00186 | TON | [6 empty] | 2005NEI | 2005NEI
13163 | Jefferson | 2668511 | 16300016 |  | KaMin - Wrens Main | 212323 | Kaolin, Clay, and Ceramic and Refractory Minerals Mining |  | 33.2741 | -82.4064 | OP | 2023 | GG11 | Silo | Meta/STPP Storage Bins | .23 | TON/HR |  | OP | 2008 | 1 | 30504102 | Industrial Processes - Storage and Transfer | STPP Storage Bins |  | OP |  | 198 | TON |  |  | 8736 | 0 |  |  | PM10 Filterable | CAP |  | .0576136783748 | TON | [6 empty] | 2005NEI | 2005NEI
13163 | Jefferson | 2668511 | 16300016 |  | KaMin - Wrens Main | 212323 | Kaolin, Clay, and Ceramic and Refractory Minerals Mining |  | 33.2741 | -82.4064 | OP | 2023 | GG3 | Other bulk material equipment | Railcar Loading | 600 | TON/HR |  | OP | 2008 | 1 | 30504170 | Industrial Processes - Storage and Transfer | Railcar Loading |  | OP |  | 296243 | TON |  |  | 1481 | 0 |  |  | PM2.5 Filterable | CAP |  | 1.09547134938 | TON | [6 empty] | 2005NEI | 2005NEI
13163 | Jefferson | 2668511 | 16300016 |  | KaMin - Wrens Main | 212323 | Kaolin, Clay, and Ceramic and Refractory Minerals Mining |  | 33.2741 | -82.4064 | OP | 2023 | GG3 | Other bulk material equipment | Railcar Loading | 600 | TON/HR |  | OP | 2008 | 1 | 30504170 | Industrial Processes - Storage and Transfer | Railcar Loading |  | OP |  | 296243 | TON |  |  | 1481 | 0 |  |  | PM Condensible | CAP |  | .446839186644 | TON | [6 empty] | 2005NEI | 2005NEI
13163 | Jefferson | 2668511 | 16300016 |  | KaMin - Wrens Main | 212323 | Kaolin, Clay, and Ceramic and Refractory Minerals Mining |  | 33.2741 | -82.4064 | OP | 2023 | GG3 | Other bulk material equipment | Railcar Loading | 600 | TON/HR |  | OP | 2008 | 1 | 30504170 | Industrial Processes - Storage and Transfer | Railcar Loading |  | OP |  | 296243 | TON |  |  | 1481 | 0 |  |  | PM10 Filterable | CAP |  | 1.923160813356 | TON | [6 empty] | 2005NEI | 2005NEI
13163 | Jefferson | 2668511 | 16300016 |  | KaMin - Wrens Main | 212323 | Kaolin, Clay, and Ceramic and Refractory Minerals Mining |  | 33.2741 | -82.4064 | OP | 2023 | GG3 | Other bulk material equipment | Railcar Loading | 600 | TON/HR |  | OP | 2008 | 1 | 30504170 | Industrial Processes - Storage and Transfer | Railcar Loading |  | OP |  | 296243 | TON |  |  | 1481 | 0 |  |  | PM10 Primary (Filt + Cond) | CAP |  | 2.37 | TON | [6 empty] | 2005NEI | 2005NEI
13163 | Jefferson | 2668511 | 16300016 |  | KaMin - Wrens Main | 212323 | Kaolin, Clay, and Ceramic and Refractory Minerals Mining |  | 33.2741 | -82.4064 | OP | 2023 | GG3 | Other bulk material equipment | Railcar Loading | 600 | TON/HR |  | OP | 2008 | 1 | 30504170 | Industrial Processes - Storage and Transfer | Railcar Loading |  | OP |  | 296243 | TON |  |  | 1481 | 0 |  |  | PM2.5 Primary (Filt + Cond) | CAP |  | 1.542310536024 | TON | [6 empty] | 2005NEI | 2005NEI
13163 | Jefferson | 2668511 | 16300016 |  | KaMin - Wrens Main | 212323 | Kaolin, Clay, and Ceramic and Refractory Minerals Mining |  | 33.2741 | -82.4064 | OP | 2023 | GG4 | Silo | Silos 21-26, 31-35 | 25 | TON/HR |  | OP | 2008 | 1 | 30504171 | Industrial Processes - Storage and Transfer | Silos 21-26, 31-35 |  | OP |  | 493295 | TON |  |  | 8736 | 0 |  |  | PM10 Filterable | CAP |  | 4.5295711646216 | TON | [6 empty] | 2005NEI | 2005NEI
13163 | Jefferson | 2668511 | 16300016 |  | KaMin - Wrens Main | 212323 | Kaolin, Clay, and Ceramic and Refractory Minerals Mining |  | 33.2741 | -82.4064 | OP | 2023 | GG4 | Silo | Silos 21-26, 31-35 | 25 | TON/HR |  | OP | 2008 | 1 | 30504171 | Industrial Processes - Storage and Transfer | Silos 21-26, 31-35 |  | OP |  | 493295 | TON |  |  | 8736 | 0 |  |  | PM2.5 Primary (Filt + Cond) | CAP |  | 3.63256430889703 | TON | [6 empty] | 2005NEI | 2005NEI
13163 | Jefferson | 2668511 | 16300016 |  | KaMin - Wrens Main | 212323 | Kaolin, Clay, and Ceramic and Refractory Minerals Mining |  | 33.2741 | -82.4064 | OP | 2023 | GG4 | Silo | Silos 21-26, 31-35 | 25 | TON/HR |  | OP | 2008 | 1 | 30504171 | Industrial Processes - Storage and Transfer | Silos 21-26, 31-35 |  | OP |  | 493295 | TON |  |  | 8736 | 0 |  |  | PM Condensible | CAP |  | 1.0524288353784 | TON | [6 empty] | 2005NEI | 2005NEI
13163 | Jefferson | 2668511 | 16300016 |  | KaMin - Wrens Main | 212323 | Kaolin, Clay, and Ceramic and Refractory Minerals Mining |  | 33.2741 | -82.4064 | OP | 2023 | GG4 | Silo | Silos 21-26, 31-35 | 25 | TON/HR |  | OP | 2008 | 1 | 30504171 | Industrial Processes - Storage and Transfer | Silos 21-26, 31-35 |  | OP |  | 493295 | TON |  |  | 8736 | 0 |  |  | PM10 Primary (Filt + Cond) | CAP |  | 5.582 | TON | [6 empty] | 2005NEI | 2005NEI
13163 | Jefferson | 2668511 | 16300016 |  | KaMin - Wrens Main | 212323 | Kaolin, Clay, and Ceramic and Refractory Minerals Mining |  | 33.2741 | -82.4064 | OP | 2023 | GG4 | Silo | Silos 21-26, 31-35 | 25 | TON/HR |  | OP | 2008 | 1 | 30504171 | Industrial Processes - Storage and Transfer | Silos 21-26, 31-35 |  | OP |  | 493295 | TON |  |  | 8736 | 0 |  |  | PM2.5 Filterable | CAP |  | 2.58013547351863 | TON | [6 empty] | 2005NEI | 2005NEI
13163 | Jefferson | 2668511 | 16300016 |  | KaMin - Wrens Main | 212323 | Kaolin, Clay, and Ceramic and Refractory Minerals Mining |  | 33.2741 | -82.4064 | OP | 2023 | GG10 | Other bulk material equipment | 50 lb Bagger/Bin W30, W31 | 25 | TON/HR |  | OP | 2008 | 1 | 30504172 | Industrial Processes - NEC | 50 lb Bagger/Bin W30, W31 |  | OP |  | 21861 | TON |  |  | 1956 | 0 |  |  | PM Condensible | CAP |  | .031109057298 | TON | [6 empty] | 2005NEI | 2005NEI
13163 | Jefferson | 2668511 | 16300016 |  | KaMin - Wrens Main | 212323 | Kaolin, Clay, and Ceramic and Refractory Minerals Mining |  | 33.2741 | -82.4064 | OP | 2023 | GG10 | Other bulk material equipment | 50 lb Bagger/Bin W30, W31 | 25 | TON/HR |  | OP | 2008 | 1 | 30504172 | Industrial Processes - NEC | 50 lb Bagger/Bin W30, W31 |  | OP |  | 21861 | TON |  |  | 1956 | 0 |  |  | PM10 Filterable | CAP |  | .133890942702 | TON | [6 empty] | 2005NEI | 2005NEI
13163 | Jefferson | 2668511 | 16300016 |  | KaMin - Wrens Main | 212323 | Kaolin, Clay, and Ceramic and Refractory Minerals Mining |  | 33.2741 | -82.4064 | OP | 2023 | GG10 | Other bulk material equipment | 50 lb Bagger/Bin W30, W31 | 25 | TON/HR |  | OP | 2008 | 1 | 30504172 | Industrial Processes - NEC | 50 lb Bagger/Bin W30, W31 |  | OP |  | 21861 | TON |  |  | 1956 | 0 |  |  | PM10 Primary (Filt + Cond) | CAP |  | .165 | TON | [6 empty] | 2005NEI | 2005NEI
13163 | Jefferson | 2668511 | 16300016 |  | KaMin - Wrens Main | 212323 | Kaolin, Clay, and Ceramic and Refractory Minerals Mining |  | 33.2741 | -82.4064 | OP | 2023 | GG11 | Silo | Meta/STPP Storage Bins | .23 | TON/HR |  | OP | 2008 | 1 | 30504102 | Industrial Processes - Storage and Transfer | STPP Storage Bins |  | OP |  | 198 | TON |  |  | 8736 | 0 |  |  | PM2.5 Primary (Filt + Cond) | CAP |  | .0462042396867949 | TON | [6 empty] | 2005NEI | 2005NEI
13163 | Jefferson | 2668511 | 16300016 |  | KaMin - Wrens Main | 212323 | Kaolin, Clay, and Ceramic and Refractory Minerals Mining |  | 33.2741 | -82.4064 | OP | 2023 | T2 | Turbine | No. 2 Turbine | 33 | E6BTU/HR |  | OP | 2008 | 1 | 20200201 | Fuel Comb - Industrial Boilers, ICEs - Natural Gas | No. 2 Spray Dryer Turbine |  | OP |  | 64.6999969482422 | E6FT3 |  |  | 252 | 1000 |  |  | Nitrogen Oxides | CAP |  | 4.427 | TON | 136.85 | LB | E6FT3 |  |  |  | 2005NEI | 2005NEI
13163 | Jefferson | 2668511 | 16300016 |  | KaMin - Wrens Main | 212323 | Kaolin, Clay, and Ceramic and Refractory Minerals Mining |  | 33.2741 | -82.4064 | OP | 2023 | T1 | Turbine | No. 1 Turbine | 33 | E6BTU/HR |  | OP | 2008 | 1 | 20200201 | Fuel Comb - Industrial Boilers, ICEs - Natural Gas | No. 1 Spray Dryer Turbine |  | OP |  | 64.6999969482422 | E6FT3 |  |  | 4 | 1000 |  |  | PM Condensible | CAP |  | .00014 | TON | [6 empty] | 2005NEI | 2005NEI
13163 | Jefferson | 2668511 | 16300016 |  | KaMin - Wrens Main | 212323 | Kaolin, Clay, and Ceramic and Refractory Minerals Mining |  | 33.2741 | -82.4064 | OP | 2023 | T1 | Turbine | No. 1 Turbine | 33 | E6BTU/HR |  | OP | 2008 | 1 | 20200201 | Fuel Comb - Industrial Boilers, ICEs - Natural Gas | No. 1 Spray Dryer Turbine |  | OP |  | 64.6999969482422 | E6FT3 |  |  | 4 | 1000 |  |  | Carbon Monoxide | CAP |  | 2.717 | TON | 84 | LB | E6FT3 |  |  |  | 2005NEI | 2005NEI
13163 | Jefferson | 2668511 | 16300016 |  | KaMin - Wrens Main | 212323 | Kaolin, Clay, and Ceramic and Refractory Minerals Mining |  | 33.2741 | -82.4064 | OP | 2023 | T2 | Turbine | No. 2 Turbine | 33 | E6BTU/HR |  | OP | 2008 | 1 | 20200201 | Fuel Comb - Industrial Boilers, ICEs - Natural Gas | No. 2 Spray Dryer Turbine |  | OP |  | 64.6999969482422 | E6FT3 |  |  | 252 | 1000 |  |  | PM10 Filterable | CAP |  | .00186 | TON | [6 empty] | 2005NEI | 2005NEI
13163 | Jefferson | 2668511 | 16300016 |  | KaMin - Wrens Main | 212323 | Kaolin, Clay, and Ceramic and Refractory Minerals Mining |  | 33.2741 | -82.4064 | OP | 2023 | T2 | Turbine | No. 2 Turbine | 33 | E6BTU/HR |  | OP | 2008 | 1 | 20200201 | Fuel Comb - Industrial Boilers, ICEs - Natural Gas | No. 2 Spray Dryer Turbine |  | OP |  | 64.6999969482422 | E6FT3 |  |  | 252 | 1000 |  |  | PM10 Primary (Filt + Cond) | CAP |  | .002 | TON | [6 empty] | 2005NEI | 2005NEI
13163 | Jefferson | 2668511 | 16300016 |  | KaMin - Wrens Main | 212323 | Kaolin, Clay, and Ceramic and Refractory Minerals Mining |  | 33.2741 | -82.4064 | OP | 2023 | T2 | Turbine | No. 2 Turbine | 33 | E6BTU/HR |  | OP | 2008 | 1 | 20200201 | Fuel Comb - Industrial Boilers, ICEs - Natural Gas | No. 2 Spray Dryer Turbine |  | OP |  | 64.6999969482422 | E6FT3 |  |  | 252 | 1000 |  |  | PM2.5 Filterable | CAP |  | .00186 | TON | [6 empty] | 2005NEI | 2005NEI
13163 | Jefferson | 2668511 | 16300016 |  | KaMin - Wrens Main | 212323 | Kaolin, Clay, and Ceramic and Refractory Minerals Mining |  | 33.2741 | -82.4064 | OP | 2023 | T2 | Turbine | No. 2 Turbine | 33 | E6BTU/HR |  | OP | 2008 | 1 | 20200201 | Fuel Comb - Industrial Boilers, ICEs - Natural Gas | No. 2 Spray Dryer Turbine |  | OP |  | 64.6999969482422 | E6FT3 |  |  | 252 | 1000 |  |  | PM2.5 Primary (Filt + Cond) | CAP |  | .002 | TON | [6 empty] | 2005NEI | 2005NEI
13163 | Jefferson | 2668511 | 16300016 |  | KaMin - Wrens Main | 212323 | Kaolin, Clay, and Ceramic and Refractory Minerals Mining |  | 33.2741 | -82.4064 | OP | 2023 | T2 | Turbine | No. 2 Turbine | 33 | E6BTU/HR |  | OP | 2008 | 1 | 20200201 | Fuel Comb - Industrial Boilers, ICEs - Natural Gas | No. 2 Spray Dryer Turbine |  | OP |  | 64.6999969482422 | E6FT3 |  |  | 252 | 1000 |  |  | Sulfur Dioxide | CAP |  | .019 | TON | .6 | LB | E6FT3 |  |  |  | 2005NEI | 2005NEI
13163 | Jefferson | 2668511 | 16300016 |  | KaMin - Wrens Main | 212323 | Kaolin, Clay, and Ceramic and Refractory Minerals Mining |  | 33.2741 | -82.4064 | OP | 2023 | T2 | Turbine | No. 2 Turbine | 33 | E6BTU/HR |  | OP | 2008 | 1 | 20200201 | Fuel Comb - Industrial Boilers, ICEs - Natural Gas | No. 2 Spray Dryer Turbine |  | OP |  | 64.6999969482422 | E6FT3 |  |  | 252 | 1000 |  |  | Volatile Organic Compounds | CAP |  | .178 | TON | 5.5 | LB | E6FT3 |  |  |  | 2005NEI | 2005NEI
13163 | Jefferson | 2668511 | 16300016 |  | KaMin - Wrens Main | 212323 | Kaolin, Clay, and Ceramic and Refractory Minerals Mining |  | 33.2741 | -82.4064 | OP | 2023 | W430 | Boiler | SAMS Boiler | 75.6 | E6BTU/HR |  | TS | 2023 | 1 | 10200602 | Fuel Comb - Industrial Boilers, ICEs - Natural Gas | Structured Pigment Boiler |  | PS | 2009 | 15.3000001907349 | E6FT3 |  |  | 1440 | 1000 |  |  | Lead | CAP/HAP | HAP-Metal | .00765 | LB | 0 | LB | E6FT3 |  |  |  | 2005NEI | 2005NEI
13163 | Jefferson | 2668511 | 16300016 |  | KaMin - Wrens Main | 212323 | Kaolin, Clay, and Ceramic and Refractory Minerals Mining |  | 33.2741 | -82.4064 | OP | 2023 | S201 | Boiler | Mine Boiler | 9.8 | E6BTU/HR |  | OP | 2023 | 2 | 10200602 | Fuel Comb - Industrial Boilers, ICEs - Natural Gas | Mine Boiler - #2 Fuel Oil |  | PS | 2014 | 7.6729998588562 | GAL |  |  | 6048 | 141 |  |  | Lead | CAP/HAP | HAP-Metal | .00966798 | LB | 0 | LB | E3GAL |  |  |  | 2005NEI | 2005NEI
13163 | Jefferson | 2668511 | 16300016 |  | KaMin - Wrens Main | 212323 | Kaolin, Clay, and Ceramic and Refractory Minerals Mining |  | 33.2741 | -82.4064 | OP | 2023 | GG8 | Grinder | POLYGLOSS MILLED PRODUCT PULVERIZERS | 2 | TON/HR |  | OP | 2008 | 1 | 30504150 | Industrial Processes - NEC | Milled Product Pulverizers |  | OP |  | 8642 | TON |  |  | 7198 | 0 |  |  | PM Condensible | CAP |  | .0576931608072 | TON | [6 empty] | 2005NEI | 2005NEI
13163 | Jefferson | 2668511 | 16300016 |  | KaMin - Wrens Main | 212323 | Kaolin, Clay, and Ceramic and Refractory Minerals Mining |  | 33.2741 | -82.4064 | OP | 2023 | GG7 | Other bulk material equipment | Polygloss Bagger System | 2 | TON/HR |  | OP | 2008 | 1 | 30504172 | Industrial Processes - NEC | Polygloss Bagger System |  | OP |  | 8642 | TON |  |  | 7198 | 0 |  |  | PM Condensible | CAP |  | .0576931608072 | TON | [6 empty] | 2005NEI | 2005NEI
13163 | Jefferson | 2668511 | 16300016 |  | KaMin - Wrens Main | 212323 | Kaolin, Clay, and Ceramic and Refractory Minerals Mining |  | 33.2741 | -82.4064 | OP | 2023 | GG8 | Grinder | POLYGLOSS MILLED PRODUCT PULVERIZERS | 2 | TON/HR |  | OP | 2008 | 1 | 30504150 | Industrial Processes - NEC | Milled Product Pulverizers |  | OP |  | 8642 | TON |  |  | 7198 | 0 |  |  | PM10 Primary (Filt + Cond) | CAP |  | .306 | TON | [6 empty] | 2005NEI | 2005NEI
13163 | Jefferson | 2668511 | 16300016 |  | KaMin - Wrens Main | 212323 | Kaolin, Clay, and Ceramic and Refractory Minerals Mining |  | 33.2741 | -82.4064 | OP | 2023 | GG8 | Grinder | POLYGLOSS MILLED PRODUCT PULVERIZERS | 2 | TON/HR |  | OP | 2008 | 1 | 30504150 | Industrial Processes - NEC | Milled Product Pulverizers |  | OP |  | 8642 | TON |  |  | 7198 | 0 |  |  | PM2.5 Filterable | CAP |  | .141440604603494 | TON | [6 empty] | 2005NEI | 2005NEI
13163 | Jefferson | 2668511 | 16300016 |  | KaMin - Wrens Main | 212323 | Kaolin, Clay, and Ceramic and Refractory Minerals Mining |  | 33.2741 | -82.4064 | OP | 2023 | GG8 | Grinder | POLYGLOSS MILLED PRODUCT PULVERIZERS | 2 | TON/HR |  | OP | 2008 | 1 | 30504150 | Industrial Processes - NEC | Milled Product Pulverizers |  | OP |  | 8642 | TON |  |  | 7198 | 0 |  |  | PM2.5 Primary (Filt + Cond) | CAP |  | .199133765410694 | TON | [6 empty] | 2005NEI | 2005NEI
13163 | Jefferson | 2668511 | 16300016 |  | KaMin - Wrens Main | 212323 | Kaolin, Clay, and Ceramic and Refractory Minerals Mining |  | 33.2741 | -82.4064 | OP | 2023 | T1 | Turbine | No. 1 Turbine | 33 | E6BTU/HR |  | OP | 2008 | 1 | 20200201 | Fuel Comb - Industrial Boilers, ICEs - Natural Gas | No. 1 Spray Dryer Turbine |  | OP |  | 64.6999969482422 | E6FT3 |  |  | 4 | 1000 |  |  | Nitrogen Oxides | CAP |  | 3.858 | TON | 119.26 | LB | E6FT3 |  |  |  | 2005NEI | 2005NEI
13163 | Jefferson | 2668511 | 16300016 |  | KaMin - Wrens Main | 212323 | Kaolin, Clay, and Ceramic and Refractory Minerals Mining |  | 33.2741 | -82.4064 | OP | 2023 | GG12 | Conveyor | Mine Belt Conveyors | 150 | TON/HR |  | OP | 2008 | 1 | 30504170 | Industrial Processes - Storage and Transfer | Mine Belt Conveyors |  | OP |  | 1218306 | TON |  |  | 8736 | 0 |  |  | PM Condensible | CAP |  | 7.2355896480324 | TON | [6 empty] | 2005NEI | 2005NEI
13163 | Jefferson | 2668511 | 16300016 |  | KaMin - Wrens Main | 212323 | Kaolin, Clay, and Ceramic and Refractory Minerals Mining |  | 33.2741 | -82.4064 | OP | 2023 | GG12 | Conveyor | Mine Belt Conveyors | 150 | TON/HR |  | OP | 2008 | 1 | 30504170 | Industrial Processes - Storage and Transfer | Mine Belt Conveyors |  | OP |  | 1218306 | TON |  |  | 8736 | 0 |  |  | PM10 Primary (Filt + Cond) | CAP |  | 38.377 | TON | [6 empty] | 2005NEI | 2005NEI
13163 | Jefferson | 2668511 | 16300016 |  | KaMin - Wrens Main | 212323 | Kaolin, Clay, and Ceramic and Refractory Minerals Mining |  | 33.2741 | -82.4064 | OP | 2023 | GG12 | Conveyor | Mine Belt Conveyors | 150 | TON/HR |  | OP | 2008 | 1 | 30504170 | Industrial Processes - Storage and Transfer | Mine Belt Conveyors |  | OP |  | 1218306 | TON |  |  | 8736 | 0 |  |  | PM2.5 Primary (Filt + Cond) | CAP |  | 24.9743676966215 | TON | [6 empty] | 2005NEI | 2005NEI
13163 | Jefferson | 2668511 | 16300016 |  | KaMin - Wrens Main | 212323 | Kaolin, Clay, and Ceramic and Refractory Minerals Mining |  | 33.2741 | -82.4064 | OP | 2023 | GG12 | Conveyor | Mine Belt Conveyors | 150 | TON/HR |  | OP | 2008 | 1 | 30504170 | Industrial Processes - Storage and Transfer | Mine Belt Conveyors |  | OP |  | 1218306 | TON |  |  | 8736 | 0 |  |  | PM2.5 Filterable | CAP |  | 17.7387780485891 | TON | [6 empty] | 2005NEI | 2005NEI
13163 | Jefferson | 2668511 | 16300016 |  | KaMin - Wrens Main | 212323 | Kaolin, Clay, and Ceramic and Refractory Minerals Mining |  | 33.2741 | -82.4064 | OP | 2023 | GG1 | Reciprocating IC Engine | Plant IC Generators | 3400 | KW |  | OP | 2008 | 2 | 10200602 | Fuel Comb - Industrial Boilers, ICEs - Natural Gas | Plant IC Generators - Fuel Oil |  | PS | 2014 | 56.4900016784668 | TON |  |  | 1815 | 141 |  |  | Carbon Monoxide | CAP |  | .141 | TON | 5 | LB | E3GAL |  |  |  | 2005NEI | 2005NEI
13163 | Jefferson | 2668511 | 16300016 |  | KaMin - Wrens Main | 212323 | Kaolin, Clay, and Ceramic and Refractory Minerals Mining |  | 33.2741 | -82.4064 | OP | 2023 | GG1 | Reciprocating IC Engine | Plant IC Generators | 3400 | KW |  | OP | 2008 | 2 | 10200602 | Fuel Comb - Industrial Boilers, ICEs - Natural Gas | Plant IC Generators - Fuel Oil |  | PS | 2014 | 56.4900016784668 | TON |  |  | 1815 | 141 |  |  | Nitrogen Oxides | CAP |  | 10.255 | TON | 363.07 | LB | E3GAL |  |  |  | 2005NEI | 2005NEI
13163 | Jefferson | 2668511 | 16300016 |  | KaMin - Wrens Main | 212323 | Kaolin, Clay, and Ceramic and Refractory Minerals Mining |  | 33.2741 | -82.4064 | OP | 2023 | GG1 | Reciprocating IC Engine | Plant IC Generators | 3400 | KW |  | OP | 2008 | 2 | 10200602 | Fuel Comb - Industrial Boilers, ICEs - Natural Gas | Plant IC Generators - Fuel Oil |  | PS | 2014 | 56.4900016784668 | TON |  |  | 1815 | 141 |  |  | PM Condensible | CAP |  | .0039352821816 | TON | [6 empty] | 2005NEI | 2005NEI
13163 | Jefferson | 2668511 | 16300016 |  | KaMin - Wrens Main | 212323 | Kaolin, Clay, and Ceramic and Refractory Minerals Mining |  | 33.2741 | -82.4064 | OP | 2023 | GG1 | Reciprocating IC Engine | Plant IC Generators | 3400 | KW |  | OP | 2008 | 2 | 10200602 | Fuel Comb - Industrial Boilers, ICEs - Natural Gas | Plant IC Generators - Fuel Oil |  | PS | 2014 | 56.4900016784668 | TON |  |  | 1815 | 141 |  |  | PM10 Filterable | CAP |  | .0520647178184 | TON | [6 empty] | 2005NEI | 2005NEI
13163 | Jefferson | 2668511 | 16300016 |  | KaMin - Wrens Main | 212323 | Kaolin, Clay, and Ceramic and Refractory Minerals Mining |  | 33.2741 | -82.4064 | OP | 2023 | GG1 | Reciprocating IC Engine | Plant IC Generators | 3400 | KW |  | OP | 2008 | 2 | 10200602 | Fuel Comb - Industrial Boilers, ICEs - Natural Gas | Plant IC Generators - Fuel Oil |  | PS | 2014 | 56.4900016784668 | TON |  |  | 1815 | 141 |  |  | PM10 Primary (Filt + Cond) | CAP |  | .056 | TON | [6 empty] | 2005NEI | 2005NEI
13163 | Jefferson | 2668511 | 16300016 |  | KaMin - Wrens Main | 212323 | Kaolin, Clay, and Ceramic and Refractory Minerals Mining |  | 33.2741 | -82.4064 | OP | 2023 | GG1 | Reciprocating IC Engine | Plant IC Generators | 3400 | KW |  | OP | 2008 | 2 | 10200602 | Fuel Comb - Industrial Boilers, ICEs - Natural Gas | Plant IC Generators - Fuel Oil |  | PS | 2014 | 56.4900016784668 | TON |  |  | 1815 | 141 |  |  | PM2.5 Filterable | CAP |  | .04881067295475 | TON | [6 empty] | 2005NEI | 2005NEI
13163 | Jefferson | 2668511 | 16300016 |  | KaMin - Wrens Main | 212323 | Kaolin, Clay, and Ceramic and Refractory Minerals Mining |  | 33.2741 | -82.4064 | OP | 2023 | GG1 | Reciprocating IC Engine | Plant IC Generators | 3400 | KW |  | OP | 2008 | 2 | 10200602 | Fuel Comb - Industrial Boilers, ICEs - Natural Gas | Plant IC Generators - Fuel Oil |  | PS | 2014 | 56.4900016784668 | TON |  |  | 1815 | 141 |  |  | PM2.5 Primary (Filt + Cond) | CAP |  | .05274595513635 | TON | [6 empty] | 2005NEI | 2005NEI
13163 | Jefferson | 2668511 | 16300016 |  | KaMin - Wrens Main | 212323 | Kaolin, Clay, and Ceramic and Refractory Minerals Mining |  | 33.2741 | -82.4064 | OP | 2023 | GG1 | Reciprocating IC Engine | Plant IC Generators | 3400 | KW |  | OP | 2008 | 2 | 10200602 | Fuel Comb - Industrial Boilers, ICEs - Natural Gas | Plant IC Generators - Fuel Oil |  | PS | 2014 | 56.4900016784668 | TON |  |  | 1815 | 141 |  |  | Sulfur Dioxide | CAP |  | 1 | TON | 71 | LB | E3GAL |  |  |  | 2005NEI | 2005NEI
13163 | Jefferson | 2668511 | 16300016 |  | KaMin - Wrens Main | 212323 | Kaolin, Clay, and Ceramic and Refractory Minerals Mining |  | 33.2741 | -82.4064 | OP | 2023 | GG1 | Reciprocating IC Engine | Plant IC Generators | 3400 | KW |  | OP | 2008 | 2 | 10200602 | Fuel Comb - Industrial Boilers, ICEs - Natural Gas | Plant IC Generators - Fuel Oil |  | PS | 2014 | 56.4900016784668 | TON |  |  | 1815 | 141 |  |  | Volatile Organic Compounds | CAP |  | .006 | TON | .2 | LB | E3GAL |  |  |  | 2005NEI | 2005NEI
13163 | Jefferson | 2668511 | 16300016 |  | KaMin - Wrens Main | 212323 | Kaolin, Clay, and Ceramic and Refractory Minerals Mining |  | 33.2741 | -82.4064 | OP | 2023 | T1 | Turbine | No. 1 Turbine | 33 | E6BTU/HR |  | OP | 2008 | 1 | 20200201 | Fuel Comb - Industrial Boilers, ICEs - Natural Gas | No. 1 Spray Dryer Turbine |  | OP |  | 64.6999969482422 | E6FT3 |  |  | 4 | 1000 |  |  | Lead | CAP/HAP | HAP-Metal | .000100505 | LB | 0 | LB | E6FT3 |  |  |  | 2005NEI | 2005NEI
13163 | Jefferson | 2668511 | 16300016 |  | KaMin - Wrens Main | 212323 | Kaolin, Clay, and Ceramic and Refractory Minerals Mining |  | 33.2741 | -82.4064 | OP | 2023 | GG12 | Conveyor | Mine Belt Conveyors | 150 | TON/HR |  | OP | 2008 | 1 | 30504170 | Industrial Processes - Storage and Transfer | Mine Belt Conveyors |  | OP |  | 1218306 | TON |  |  | 8736 | 0 |  |  | PM10 Filterable | CAP |  | 31.1414103519676 | TON | [6 empty] | 2005NEI | 2005NEI
13163 | Jefferson | 2668511 | 16300016 |  | KaMin - Wrens Main | 212323 | Kaolin, Clay, and Ceramic and Refractory Minerals Mining |  | 33.2741 | -82.4064 | OP | 2023 | W60 | Direct-fired Dryer | No. 2 Spray Dryer | 70 | E3LB/HR |  | OP | 2023 | 2 | 39999999 | Industrial Processes - NEC |  |  | OP |  | 90.677001953125 | GAL |  |  | 8736 | 141 |  |  | Lead | CAP/HAP | HAP-Metal | .0011425302 | LB | 0 | LB | E3GAL |  |  |  | 2005NEI | 2005NEI
13163 | Jefferson | 2668511 | 16300016 |  | KaMin - Wrens Main | 212323 | Kaolin, Clay, and Ceramic and Refractory Minerals Mining |  | 33.2741 | -82.4064 | OP | 2023 | GG10 | Other bulk material equipment | 50 lb Bagger/Bin W30, W31 | 25 | TON/HR |  | OP | 2008 | 1 | 30504172 | Industrial Processes - NEC | 50 lb Bagger/Bin W30, W31 |  | OP |  | 21861 | TON |  |  | 1956 | 0 |  |  | PM2.5 Primary (Filt + Cond) | CAP |  | .107376049976354 | TON | [6 empty] | 2005NEI | 2005NEI
13163 | Jefferson | 2668611 | 16300026 |  | KaMin - Wrens Calcine Plant | 212323 | Kaolin, Clay, and Ceramic and Refractory Minerals Mining |  | 33.25393 | -82.43585 | TS | 2023 | M34 | Grinder | CMT Pre Mill | 16 | E3LB/HR |  | OP | 1996 | 1 | 30504119 | Industrial Processes - NEC |  |  | PS | 2013 | 18891 | TON |  |  | 5321 | 0 |  |  | PM2.5 Filterable | CAP |  | 3.44896786127381 | TON | [6 empty] | 2005NEI | 2005NEI
13163 | Jefferson | 2668611 | 16300026 |  | KaMin - Wrens Calcine Plant | 212323 | Kaolin, Clay, and Ceramic and Refractory Minerals Mining |  | 33.25393 | -82.43585 | TS | 2023 | M34 | Grinder | CMT Pre Mill | 16 | E3LB/HR |  | OP | 1996 | 1 | 30504119 | Industrial Processes - NEC |  |  | PS | 2013 | 18891 | TON |  |  | 5321 | 0 |  |  | PM10 Filterable | CAP |  | 4.7519112755328 | TON | [6 empty] | 2005NEI | 2005NEI
13163 | Jefferson | 2668611 | 16300026 |  | KaMin - Wrens Calcine Plant | 212323 | Kaolin, Clay, and Ceramic and Refractory Minerals Mining |  | 33.25393 | -82.43585 | TS | 2023 | D6A | Dryer, unknown if direct or indirect. |  | 32 | E6BTU/HR |  | TS | 2013 | 1 | 30504131 | Industrial Processes - NEC |  |  | PS | 2013 | 43.5690002441406 | E6FT3 |  |  | 5347 | 1000 |  |  | Volatile Organic Compounds | CAP |  | .12 | TON | 5.5 | LB | E6FT3 |  |  |  | 2005NEI | 2005NEI
13163 | Jefferson | 2668611 | 16300026 |  | KaMin - Wrens Calcine Plant | 212323 | Kaolin, Clay, and Ceramic and Refractory Minerals Mining |  | 33.25393 | -82.43585 | TS | 2023 | D6B | Dryer, unknown if direct or indirect. |  | 12 | TON/HR |  | TS | 2013 | 1 | 30504131 | Industrial Processes - NEC |  |  | PS | 2013 | 29961 | TON |  |  | 8211 | 0 |  |  | PM10 Filterable | CAP |  | 8.9260628468 | TON | [6 empty] | 2005NEI | 2005NEI
13163 | Jefferson | 2668611 | 16300026 |  | KaMin - Wrens Calcine Plant | 212323 | Kaolin, Clay, and Ceramic and Refractory Minerals Mining |  | 33.25393 | -82.43585 | TS | 2023 | D6B | Dryer, unknown if direct or indirect. |  | 12 | TON/HR |  | TS | 2013 | 1 | 30504131 | Industrial Processes - NEC |  |  | PS | 2013 | 29961 | TON |  |  | 8211 | 0 |  |  | PM2.5 Primary (Filt + Cond) | CAP |  | 8.55253115490968 | TON | [6 empty] | 2005NEI | 2005NEI
13163 | Jefferson | 2668611 | 16300026 |  | KaMin - Wrens Calcine Plant | 212323 | Kaolin, Clay, and Ceramic and Refractory Minerals Mining |  | 33.25393 | -82.43585 | TS | 2023 | D6B | Dryer, unknown if direct or indirect. |  | 12 | TON/HR |  | TS | 2013 | 1 | 30504131 | Industrial Processes - NEC |  |  | PS | 2013 | 29961 | TON |  |  | 8211 | 0 |  |  | PM Condensible | CAP |  | 2.0739371532 | TON | [6 empty] | 2005NEI | 2005NEI
13163 | Jefferson | 2668611 | 16300026 |  | KaMin - Wrens Calcine Plant | 212323 | Kaolin, Clay, and Ceramic and Refractory Minerals Mining |  | 33.25393 | -82.43585 | TS | 2023 | D6B | Dryer, unknown if direct or indirect. |  | 12 | TON/HR |  | TS | 2013 | 1 | 30504131 | Industrial Processes - NEC |  |  | PS | 2013 | 29961 | TON |  |  | 8211 | 0 |  |  | PM10 Primary (Filt + Cond) | CAP |  | 11 | TON | [6 empty] | 2005NEI | 2005NEI
13163 | Jefferson | 2668611 | 16300026 |  | KaMin - Wrens Calcine Plant | 212323 | Kaolin, Clay, and Ceramic and Refractory Minerals Mining |  | 33.25393 | -82.43585 | TS | 2023 | D6B | Dryer, unknown if direct or indirect. |  | 12 | TON/HR |  | TS | 2013 | 1 | 30504131 | Industrial Processes - NEC |  |  | PS | 2013 | 29961 | TON |  |  | 8211 | 0 |  |  | PM2.5 Filterable | CAP |  | 6.47859400170968 | TON | [6 empty] | 2005NEI | 2005NEI
13163 | Jefferson | 2668611 | 16300026 |  | KaMin - Wrens Calcine Plant | 212323 | Kaolin, Clay, and Ceramic and Refractory Minerals Mining |  | 33.25393 | -82.43585 | TS | 2023 | H1 | Grinder | Horizonal Mill | 26 | E3LB/HR |  | OP | 1996 | 1 | 30504119 | Industrial Processes - NEC |  |  | PS | 2013 | 13162 | TON |  |  | 5321 | 0 |  |  | PM10 Filterable | CAP |  | .2507412199692 | TON | [6 empty] | 2005NEI | 2005NEI
13163 | Jefferson | 2668611 | 16300026 |  | KaMin - Wrens Calcine Plant | 212323 | Kaolin, Clay, and Ceramic and Refractory Minerals Mining |  | 33.25393 | -82.43585 | TS | 2023 | H1 | Grinder | Horizonal Mill | 26 | E3LB/HR |  | OP | 1996 | 1 | 30504119 | Industrial Processes - NEC |  |  | PS | 2013 | 13162 | TON |  |  | 5321 | 0 |  |  | PM2.5 Primary (Filt + Cond) | CAP |  | .240248375169735 | TON | [6 empty] | 2005NEI | 2005NEI
13163 | Jefferson | 2668611 | 16300026 |  | KaMin - Wrens Calcine Plant | 212323 | Kaolin, Clay, and Ceramic and Refractory Minerals Mining |  | 33.25393 | -82.43585 | TS | 2023 | H1 | Grinder | Horizonal Mill | 26 | E3LB/HR |  | OP | 1996 | 1 | 30504119 | Industrial Processes - NEC |  |  | PS | 2013 | 13162 | TON |  |  | 5321 | 0 |  |  | PM2.5 Filterable | CAP |  | .181989595138935 | TON | [6 empty] | 2005NEI | 2005NEI
13163 | Jefferson | 2668611 | 16300026 |  | KaMin - Wrens Calcine Plant | 212323 | Kaolin, Clay, and Ceramic and Refractory Minerals Mining |  | 33.25393 | -82.43585 | TS | 2023 | H1 | Grinder | Horizonal Mill | 26 | E3LB/HR |  | OP | 1996 | 1 | 30504119 | Industrial Processes - NEC |  |  | PS | 2013 | 13162 | TON |  |  | 5321 | 0 |  |  | PM10 Primary (Filt + Cond) | CAP |  | .309 | TON | [6 empty] | 2005NEI | 2005NEI
13163 | Jefferson | 2668611 | 16300026 |  | KaMin - Wrens Calcine Plant | 212323 | Kaolin, Clay, and Ceramic and Refractory Minerals Mining |  | 33.25393 | -82.43585 | TS | 2023 | H1 | Grinder | Horizonal Mill | 26 | E3LB/HR |  | OP | 1996 | 1 | 30504119 | Industrial Processes - NEC |  |  | PS | 2013 | 13162 | TON |  |  | 5321 | 0 |  |  | PM Condensible | CAP |  | .0582587800308 | TON | [6 empty] | 2005NEI | 2005NEI
13163 | Jefferson | 2668611 | 16300026 |  | KaMin - Wrens Calcine Plant | 212323 | Kaolin, Clay, and Ceramic and Refractory Minerals Mining |  | 33.25393 | -82.43585 | TS | 2023 | M34 | Grinder | CMT Pre Mill | 16 | E3LB/HR |  | OP | 1996 | 1 | 30504119 | Industrial Processes - NEC |  |  | PS | 2013 | 18891 | TON |  |  | 5321 | 0 |  |  | PM2.5 Primary (Filt + Cond) | CAP |  | 4.55305658574101 | TON | [6 empty] | 2005NEI | 2005NEI
13163 | Jefferson | 2668611 | 16300026 |  | KaMin - Wrens Calcine Plant | 212323 | Kaolin, Clay, and Ceramic and Refractory Minerals Mining |  | 33.25393 | -82.43585 | TS | 2023 | D6A | Dryer, unknown if direct or indirect. |  | 32 | E6BTU/HR |  | TS | 2013 | 1 | 30504131 | Industrial Processes - NEC |  |  | PS | 2013 | 43.5690002441406 | E6FT3 |  |  | 5347 | 1000 |  |  | Lead | CAP/HAP | HAP-Metal | .000405145 | LB | 0 | LB | E6FT3 |  |  |  | 2005NEI | 2005NEI
13163 | Jefferson | 2668611 | 16300026 |  | KaMin - Wrens Calcine Plant | 212323 | Kaolin, Clay, and Ceramic and Refractory Minerals Mining |  | 33.25393 | -82.43585 | TS | 2023 | GG1 | Transfer Point |  | 33 | TON/HR |  | TS | 2013 | 1 | 30504170 | Industrial Processes - Storage and Transfer |  |  | PS | 2013 | 37962 | TON |  |  | 5321 | 0 |  |  | PM10 Primary (Filt + Cond) | CAP |  | .095 | TON | [6 empty] | 2005NEI | 2005NEI
13163 | Jefferson | 2668611 | 16300026 |  | KaMin - Wrens Calcine Plant | 212323 | Kaolin, Clay, and Ceramic and Refractory Minerals Mining |  | 33.25393 | -82.43585 | TS | 2023 | D6A | Dryer, unknown if direct or indirect. |  | 32 | E6BTU/HR |  | TS | 2013 | 1 | 30504131 | Industrial Processes - NEC |  |  | PS | 2013 | 43.5690002441406 | E6FT3 |  |  | 5347 | 1000 |  |  | Sulfur Dioxide | CAP |  | .013 | TON | .6 | LB | E6FT3 |  |  |  | 2005NEI | 2005NEI
13163 | Jefferson | 2668611 | 16300026 |  | KaMin - Wrens Calcine Plant | 212323 | Kaolin, Clay, and Ceramic and Refractory Minerals Mining |  | 33.25393 | -82.43585 | TS | 2023 | GG1 | Transfer Point |  | 33 | TON/HR |  | TS | 2013 | 1 | 30504170 | Industrial Processes - Storage and Transfer |  |  | PS | 2013 | 37962 | TON |  |  | 5321 | 0 |  |  | PM Condensible | CAP |  | .017911275414 | TON | [6 empty] | 2005NEI | 2005NEI
13163 | Jefferson | 2668611 | 16300026 |  | KaMin - Wrens Calcine Plant | 212323 | Kaolin, Clay, and Ceramic and Refractory Minerals Mining |  | 33.25393 | -82.43585 | TS | 2023 | D6A | Dryer, unknown if direct or indirect. |  | 32 | E6BTU/HR |  | TS | 2013 | 1 | 30504131 | Industrial Processes - NEC |  |  | PS | 2013 | 43.5690002441406 | E6FT3 |  |  | 5347 | 1000 |  |  | PM2.5 Filterable | CAP |  | .00117792618212903 | TON | [6 empty] | 2005NEI | 2005NEI
13163 | Jefferson | 2668611 | 16300026 |  | KaMin - Wrens Calcine Plant | 212323 | Kaolin, Clay, and Ceramic and Refractory Minerals Mining |  | 33.25393 | -82.43585 | TS | 2023 | D6A | Dryer, unknown if direct or indirect. |  | 32 | E6BTU/HR |  | TS | 2013 | 1 | 30504131 | Industrial Processes - NEC |  |  | PS | 2013 | 43.5690002441406 | E6FT3 |  |  | 5347 | 1000 |  |  | PM Condensible | CAP |  | .0003770794824 | TON | [6 empty] | 2005NEI | 2005NEI
13163 | Jefferson | 2668611 | 16300026 |  | KaMin - Wrens Calcine Plant | 212323 | Kaolin, Clay, and Ceramic and Refractory Minerals Mining |  | 33.25393 | -82.43585 | TS | 2023 | C6B | Calciner |  | 12 | TON/HR |  | TS | 2013 | 1 | 30504140 | Industrial Processes - NEC |  |  | PS | 2013 | 37962 | TON |  |  | 8211 | 0 |  |  | PM2.5 Primary (Filt + Cond) | CAP |  | 9.75408939307316 | TON | [6 empty] | 2005NEI | 2005NEI
13163 | Jefferson | 2668611 | 16300026 |  | KaMin - Wrens Calcine Plant | 212323 | Kaolin, Clay, and Ceramic and Refractory Minerals Mining |  | 33.25393 | -82.43585 | TS | 2023 | C6B | Calciner |  | 12 | TON/HR |  | TS | 2013 | 1 | 30504140 | Industrial Processes - NEC |  |  | PS | 2013 | 37962 | TON |  |  | 8211 | 0 |  |  | PM2.5 Filterable | CAP |  | 7.21313930092076 | TON | [6 empty] | 2005NEI | 2005NEI
13163 | Jefferson | 2668611 | 16300026 |  | KaMin - Wrens Calcine Plant | 212323 | Kaolin, Clay, and Ceramic and Refractory Minerals Mining |  | 33.25393 | -82.43585 | TS | 2023 | C6B | Calciner |  | 12 | TON/HR |  | TS | 2013 | 1 | 30504140 | Industrial Processes - NEC |  |  | PS | 2013 | 37962 | TON |  |  | 8211 | 0 |  |  | PM10 Filterable | CAP |  | 10.9360499078476 | TON | [6 empty] | 2005NEI | 2005NEI
13163 | Jefferson | 2668611 | 16300026 |  | KaMin - Wrens Calcine Plant | 212323 | Kaolin, Clay, and Ceramic and Refractory Minerals Mining |  | 33.25393 | -82.43585 | TS | 2023 | C6B | Calciner |  | 12 | TON/HR |  | TS | 2013 | 1 | 30504140 | Industrial Processes - NEC |  |  | PS | 2013 | 37962 | TON |  |  | 8211 | 0 |  |  | PM Condensible | CAP |  | 2.5409500921524 | TON | [6 empty] | 2005NEI | 2005NEI
13163 | Jefferson | 2668611 | 16300026 |  | KaMin - Wrens Calcine Plant | 212323 | Kaolin, Clay, and Ceramic and Refractory Minerals Mining |  | 33.25393 | -82.43585 | TS | 2023 | C6B | Calciner |  | 12 | TON/HR |  | TS | 2013 | 1 | 30504140 | Industrial Processes - NEC |  |  | PS | 2013 | 37962 | TON |  |  | 8211 | 0 |  |  | PM10 Primary (Filt + Cond) | CAP |  | 13.477 | TON | [6 empty] | 2005NEI | 2005NEI
13163 | Jefferson | 2668611 | 16300026 |  | KaMin - Wrens Calcine Plant | 212323 | Kaolin, Clay, and Ceramic and Refractory Minerals Mining |  | 33.25393 | -82.43585 | TS | 2023 | C6A | Calciner |  | 64 | E6BTU/HR |  | TS | 2013 | 1 | 30504140 | Industrial Processes - NEC |  |  | PS | 2013 | 130.707992553711 | E6FT3 |  |  | 5321 | 1000 |  |  | PM10 Filterable | CAP |  | .004057301294 | TON | [6 empty] | 2005NEI | 2005NEI
13163 | Jefferson | 2668611 | 16300026 |  | KaMin - Wrens Calcine Plant | 212323 | Kaolin, Clay, and Ceramic and Refractory Minerals Mining |  | 33.25393 | -82.43585 | TS | 2023 | C6A | Calciner |  | 64 | E6BTU/HR |  | TS | 2013 | 1 | 30504140 | Industrial Processes - NEC |  |  | PS | 2013 | 130.707992553711 | E6FT3 |  |  | 5321 | 1000 |  |  | Nitrogen Oxides | CAP |  | 6.535 | TON | 100 | LB | E6FT3 |  |  |  | 2005NEI | 2005NEI
13163 | Jefferson | 2668611 | 16300026 |  | KaMin - Wrens Calcine Plant | 212323 | Kaolin, Clay, and Ceramic and Refractory Minerals Mining |  | 33.25393 | -82.43585 | TS | 2023 | C6A | Calciner |  | 64 | E6BTU/HR |  | TS | 2013 | 1 | 30504140 | Industrial Processes - NEC |  |  | PS | 2013 | 130.707992553711 | E6FT3 |  |  | 5321 | 1000 |  |  | Volatile Organic Compounds | CAP |  | .359 | TON | 5.5 | LB | E6FT3 |  |  |  | 2005NEI | 2005NEI
13163 | Jefferson | 2668611 | 16300026 |  | KaMin - Wrens Calcine Plant | 212323 | Kaolin, Clay, and Ceramic and Refractory Minerals Mining |  | 33.25393 | -82.43585 | TS | 2023 | C6A | Calciner |  | 64 | E6BTU/HR |  | TS | 2013 | 1 | 30504140 | Industrial Processes - NEC |  |  | PS | 2013 | 130.707992553711 | E6FT3 |  |  | 5321 | 1000 |  |  | PM2.5 Primary (Filt + Cond) | CAP |  | .00361879104885106 | TON | [6 empty] | 2005NEI | 2005NEI
13163 | Jefferson | 2668611 | 16300026 |  | KaMin - Wrens Calcine Plant | 212323 | Kaolin, Clay, and Ceramic and Refractory Minerals Mining |  | 33.25393 | -82.43585 | TS | 2023 | C6A | Calciner |  | 64 | E6BTU/HR |  | TS | 2013 | 1 | 30504140 | Industrial Processes - NEC |  |  | PS | 2013 | 130.707992553711 | E6FT3 |  |  | 5321 | 1000 |  |  | PM2.5 Filterable | CAP |  | .00267609234285106 | TON | [6 empty] | 2005NEI | 2005NEI
13163 | Jefferson | 2668611 | 16300026 |  | KaMin - Wrens Calcine Plant | 212323 | Kaolin, Clay, and Ceramic and Refractory Minerals Mining |  | 33.25393 | -82.43585 | TS | 2023 | C6A | Calciner |  | 64 | E6BTU/HR |  | TS | 2013 | 1 | 30504140 | Industrial Processes - NEC |  |  | PS | 2013 | 130.707992553711 | E6FT3 |  |  | 5321 | 1000 |  |  | Carbon Monoxide | CAP |  | 5.49 | TON | 84 | LB | E6FT3 |  |  |  | 2005NEI | 2005NEI
13163 | Jefferson | 2668611 | 16300026 |  | KaMin - Wrens Calcine Plant | 212323 | Kaolin, Clay, and Ceramic and Refractory Minerals Mining |  | 33.25393 | -82.43585 | TS | 2023 | C6A | Calciner |  | 64 | E6BTU/HR |  | TS | 2013 | 1 | 30504140 | Industrial Processes - NEC |  |  | PS | 2013 | 130.707992553711 | E6FT3 |  |  | 5321 | 1000 |  |  | Lead | CAP/HAP | HAP-Metal | .001215435 | LB | 0 | LB | E6FT3 |  |  |  | 2005NEI | 2005NEI
13163 | Jefferson | 2668611 | 16300026 |  | KaMin - Wrens Calcine Plant | 212323 | Kaolin, Clay, and Ceramic and Refractory Minerals Mining |  | 33.25393 | -82.43585 | TS | 2023 | D6A | Dryer, unknown if direct or indirect. |  | 32 | E6BTU/HR |  | TS | 2013 | 1 | 30504131 | Industrial Processes - NEC |  |  | PS | 2013 | 43.5690002441406 | E6FT3 |  |  | 5347 | 1000 |  |  | PM2.5 Primary (Filt + Cond) | CAP |  | .00155500566452903 | TON | [6 empty] | 2005NEI | 2005NEI
13163 | Jefferson | 2668611 | 16300026 |  | KaMin - Wrens Calcine Plant | 212323 | Kaolin, Clay, and Ceramic and Refractory Minerals Mining |  | 33.25393 | -82.43585 | TS | 2023 | D6A | Dryer, unknown if direct or indirect. |  | 32 | E6BTU/HR |  | TS | 2013 | 1 | 30504131 | Industrial Processes - NEC |  |  | PS | 2013 | 43.5690002441406 | E6FT3 |  |  | 5347 | 1000 |  |  | Carbon Monoxide | CAP |  | 1.83 | TON | 84 | LB | E6FT3 |  |  |  | 2005NEI | 2005NEI
13163 | Jefferson | 2668611 | 16300026 |  | KaMin - Wrens Calcine Plant | 212323 | Kaolin, Clay, and Ceramic and Refractory Minerals Mining |  | 33.25393 | -82.43585 | TS | 2023 | D6A | Dryer, unknown if direct or indirect. |  | 32 | E6BTU/HR |  | TS | 2013 | 1 | 30504131 | Industrial Processes - NEC |  |  | PS | 2013 | 43.5690002441406 | E6FT3 |  |  | 5347 | 1000 |  |  | Nitrogen Oxides | CAP |  | 2.178 | TON | 100 | LB | E6FT3 |  |  |  | 2005NEI | 2005NEI
13163 | Jefferson | 2668611 | 16300026 |  | KaMin - Wrens Calcine Plant | 212323 | Kaolin, Clay, and Ceramic and Refractory Minerals Mining |  | 33.25393 | -82.43585 | TS | 2023 | D6A | Dryer, unknown if direct or indirect. |  | 32 | E6BTU/HR |  | TS | 2013 | 1 | 30504131 | Industrial Processes - NEC |  |  | PS | 2013 | 43.5690002441406 | E6FT3 |  |  | 5347 | 1000 |  |  | PM10 Primary (Filt + Cond) | CAP |  | .002 | TON | [6 empty] | 2005NEI | 2005NEI
13163 | Jefferson | 2668611 | 16300026 |  | KaMin - Wrens Calcine Plant | 212323 | Kaolin, Clay, and Ceramic and Refractory Minerals Mining |  | 33.25393 | -82.43585 | TS | 2023 | GG1 | Transfer Point |  | 33 | TON/HR |  | TS | 2013 | 1 | 30504170 | Industrial Processes - Storage and Transfer |  |  | PS | 2013 | 37962 | TON |  |  | 5321 | 0 |  |  | PM10 Filterable | CAP |  | .077088724586 | TON | [6 empty] | 2005NEI | 2005NEI
13163 | Jefferson | 2668611 | 16300026 |  | KaMin - Wrens Calcine Plant | 212323 | Kaolin, Clay, and Ceramic and Refractory Minerals Mining |  | 33.25393 | -82.43585 | TS | 2023 | D6A | Dryer, unknown if direct or indirect. |  | 32 | E6BTU/HR |  | TS | 2013 | 1 | 30504131 | Industrial Processes - NEC |  |  | PS | 2013 | 43.5690002441406 | E6FT3 |  |  | 5347 | 1000 |  |  | PM10 Filterable | CAP |  | .0016229205176 | TON | [6 empty] | 2005NEI | 2005NEI
13163 | Jefferson | 2668611 | 16300026 |  | KaMin - Wrens Calcine Plant | 212323 | Kaolin, Clay, and Ceramic and Refractory Minerals Mining |  | 33.25393 | -82.43585 | TS | 2023 | GG1 | Transfer Point |  | 33 | TON/HR |  | TS | 2013 | 1 | 30504170 | Industrial Processes - Storage and Transfer |  |  | PS | 2013 | 37962 | TON |  |  | 5321 | 0 |  |  | PM2.5 Primary (Filt + Cond) | CAP |  | .073862769065129 | TON | [6 empty] | 2005NEI | 2005NEI
13163 | Jefferson | 2668611 | 16300026 |  | KaMin - Wrens Calcine Plant | 212323 | Kaolin, Clay, and Ceramic and Refractory Minerals Mining |  | 33.25393 | -82.43585 | TS | 2023 | M36 | Grinder | CMT Post-Mill | 14 | E3LB/HR |  | OP | 1996 | 1 | 30504119 | Industrial Processes - NEC |  |  | PS | 2013 | 13162 | TON |  |  | 5321 | 0 |  |  | PM10 Primary (Filt + Cond) | CAP |  | 5.074 | TON | [6 empty] | 2005NEI | 2005NEI
13163 | Jefferson | 2668611 | 16300026 |  | KaMin - Wrens Calcine Plant | 212323 | Kaolin, Clay, and Ceramic and Refractory Minerals Mining |  | 33.25393 | -82.43585 | TS | 2023 | M36 | Grinder | CMT Post-Mill | 14 | E3LB/HR |  | OP | 1996 | 1 | 30504119 | Industrial Processes - NEC |  |  | PS | 2013 | 13162 | TON |  |  | 5321 | 0 |  |  | PM Condensible | CAP |  | .9566506468488 | TON | [6 empty] | 2005NEI | 2005NEI
13163 | Jefferson | 2668611 | 16300026 |  | KaMin - Wrens Calcine Plant | 212323 | Kaolin, Clay, and Ceramic and Refractory Minerals Mining |  | 33.25393 | -82.43585 | TS | 2023 | M36 | Grinder | CMT Post-Mill | 14 | E3LB/HR |  | OP | 1996 | 1 | 30504119 | Industrial Processes - NEC |  |  | PS | 2013 | 13162 | TON |  |  | 5321 | 0 |  |  | PM10 Filterable | CAP |  | 4.1173493531512 | TON | [6 empty] | 2005NEI | 2005NEI
13163 | Jefferson | 2668611 | 16300026 |  | KaMin - Wrens Calcine Plant | 212323 | Kaolin, Clay, and Ceramic and Refractory Minerals Mining |  | 33.25393 | -82.43585 | TS | 2023 | M36 | Grinder | CMT Post-Mill | 14 | E3LB/HR |  | OP | 1996 | 1 | 30504119 | Industrial Processes - NEC |  |  | PS | 2013 | 13162 | TON |  |  | 5321 | 0 |  |  | PM2.5 Filterable | CAP |  | 2.98839872406136 | TON | [6 empty] | 2005NEI | 2005NEI
13163 | Jefferson | 2668611 | 16300026 |  | KaMin - Wrens Calcine Plant | 212323 | Kaolin, Clay, and Ceramic and Refractory Minerals Mining |  | 33.25393 | -82.43585 | TS | 2023 | M36 | Grinder | CMT Post-Mill | 14 | E3LB/HR |  | OP | 1996 | 1 | 30504119 | Industrial Processes - NEC |  |  | PS | 2013 | 13162 | TON |  |  | 5321 | 0 |  |  | PM2.5 Primary (Filt + Cond) | CAP |  | 3.94504937091016 | TON | [6 empty] | 2005NEI | 2005NEI
13163 | Jefferson | 2668611 | 16300026 |  | KaMin - Wrens Calcine Plant | 212323 | Kaolin, Clay, and Ceramic and Refractory Minerals Mining |  | 33.25393 | -82.43585 | TS | 2023 | GG2 | Unclassified |  | 25 | TON/HR |  | TS | 2013 | 1 | 30504172 | Industrial Processes - NEC |  |  | PS | 2013 | 8776 | TON |  |  | 439 | 0 |  |  | PM2.5 Primary (Filt + Cond) | CAP |  | .0202150736388774 | TON | [6 empty] | 2005NEI | 2005NEI
13163 | Jefferson | 2668611 | 16300026 |  | KaMin - Wrens Calcine Plant | 212323 | Kaolin, Clay, and Ceramic and Refractory Minerals Mining |  | 33.25393 | -82.43585 | TS | 2023 | GG2 | Unclassified |  | 25 | TON/HR |  | TS | 2013 | 1 | 30504172 | Industrial Processes - NEC |  |  | PS | 2013 | 8776 | TON |  |  | 439 | 0 |  |  | PM10 Primary (Filt + Cond) | CAP |  | .026 | TON | [6 empty] | 2005NEI | 2005NEI
13163 | Jefferson | 2668611 | 16300026 |  | KaMin - Wrens Calcine Plant | 212323 | Kaolin, Clay, and Ceramic and Refractory Minerals Mining |  | 33.25393 | -82.43585 | TS | 2023 | GG2 | Unclassified |  | 25 | TON/HR |  | TS | 2013 | 1 | 30504172 | Industrial Processes - NEC |  |  | PS | 2013 | 8776 | TON |  |  | 439 | 0 |  |  | PM10 Filterable | CAP |  | .0210979667288 | TON | [6 empty] | 2005NEI | 2005NEI
13163 | Jefferson | 2668611 | 16300026 |  | KaMin - Wrens Calcine Plant | 212323 | Kaolin, Clay, and Ceramic and Refractory Minerals Mining |  | 33.25393 | -82.43585 | TS | 2023 | GG2 | Unclassified |  | 25 | TON/HR |  | TS | 2013 | 1 | 30504172 | Industrial Processes - NEC |  |  | PS | 2013 | 8776 | TON |  |  | 439 | 0 |  |  | PM2.5 Filterable | CAP |  | .0153130403676774 | TON | [6 empty] | 2005NEI | 2005NEI
13163 | Jefferson | 2668611 | 16300026 |  | KaMin - Wrens Calcine Plant | 212323 | Kaolin, Clay, and Ceramic and Refractory Minerals Mining |  | 33.25393 | -82.43585 | TS | 2023 | H2 | Grinder | Horizontal Mill | 26 | E3LB/HR |  | OP | 1996 | 1 | 30504119 | Industrial Processes - NEC |  |  | PS | 2013 | 13162 | TON |  |  | 5321 | 0 |  |  | PM2.5 Primary (Filt + Cond) | CAP |  | .240248375169735 | TON | [6 empty] | 2005NEI | 2005NEI
13163 | Jefferson | 2668611 | 16300026 |  | KaMin - Wrens Calcine Plant | 212323 | Kaolin, Clay, and Ceramic and Refractory Minerals Mining |  | 33.25393 | -82.43585 | TS | 2023 | GG2 | Unclassified |  | 25 | TON/HR |  | TS | 2013 | 1 | 30504172 | Industrial Processes - NEC |  |  | PS | 2013 | 8776 | TON |  |  | 439 | 0 |  |  | PM Condensible | CAP |  | .0049020332712 | TON | [6 empty] | 2005NEI | 2005NEI
13163 | Jefferson | 2668611 | 16300026 |  | KaMin - Wrens Calcine Plant | 212323 | Kaolin, Clay, and Ceramic and Refractory Minerals Mining |  | 33.25393 | -82.43585 | TS | 2023 | M35 | Grinder | CMT Pre Mill | 16 | E3LB/HR |  | OP | 1996 | 1 | 30504119 | Industrial Processes - NEC |  |  | PS | 2013 | 18981 | TON |  |  | 5321 | 0 |  |  | PM10 Primary (Filt + Cond) | CAP |  | 5.856 | TON | [6 empty] | 2005NEI | 2005NEI
13163 | Jefferson | 2668611 | 16300026 |  | KaMin - Wrens Calcine Plant | 212323 | Kaolin, Clay, and Ceramic and Refractory Minerals Mining |  | 33.25393 | -82.43585 | TS | 2023 | M35 | Grinder | CMT Pre Mill | 16 | E3LB/HR |  | OP | 1996 | 1 | 30504119 | Industrial Processes - NEC |  |  | PS | 2013 | 18981 | TON |  |  | 5321 | 0 |  |  | PM10 Filterable | CAP |  | 4.7519112755328 | TON | [6 empty] | 2005NEI | 2005NEI
13163 | Jefferson | 2668611 | 16300026 |  | KaMin - Wrens Calcine Plant | 212323 | Kaolin, Clay, and Ceramic and Refractory Minerals Mining |  | 33.25393 | -82.43585 | TS | 2023 | M35 | Grinder | CMT Pre Mill | 16 | E3LB/HR |  | OP | 1996 | 1 | 30504119 | Industrial Processes - NEC |  |  | PS | 2013 | 18981 | TON |  |  | 5321 | 0 |  |  | PM2.5 Filterable | CAP |  | 3.44896786127381 | TON | [6 empty] | 2005NEI | 2005NEI
13163 | Jefferson | 2668611 | 16300026 |  | KaMin - Wrens Calcine Plant | 212323 | Kaolin, Clay, and Ceramic and Refractory Minerals Mining |  | 33.25393 | -82.43585 | TS | 2023 | M35 | Grinder | CMT Pre Mill | 16 | E3LB/HR |  | OP | 1996 | 1 | 30504119 | Industrial Processes - NEC |  |  | PS | 2013 | 18981 | TON |  |  | 5321 | 0 |  |  | PM Condensible | CAP |  | 1.1040887244672 | TON | [6 empty] | 2005NEI | 2005NEI
13163 | Jefferson | 2668611 | 16300026 |  | KaMin - Wrens Calcine Plant | 212323 | Kaolin, Clay, and Ceramic and Refractory Minerals Mining |  | 33.25393 | -82.43585 | TS | 2023 | K6 | Grinder | Cooler/Horizontal Mill Feed | 18 | E3LB/HR |  | OP | 1996 | 1 | 30504170 | Industrial Processes - Storage and Transfer |  |  | PS | 2013 | 26323 | TON |  |  | 5321 | 0 |  |  | PM2.5 Filterable | CAP |  | 12.9919368257922 | TON | [6 empty] | 2005NEI | 2005NEI
13163 | Jefferson | 2668611 | 16300026 |  | KaMin - Wrens Calcine Plant | 212323 | Kaolin, Clay, and Ceramic and Refractory Minerals Mining |  | 33.25393 | -82.43585 | TS | 2023 | K6 | Grinder | Cooler/Horizontal Mill Feed | 18 | E3LB/HR |  | OP | 1996 | 1 | 30504170 | Industrial Processes - Storage and Transfer |  |  | PS | 2013 | 26323 | TON |  |  | 5321 | 0 |  |  | PM10 Primary (Filt + Cond) | CAP |  | 22.059 | TON | [6 empty] | 2005NEI | 2005NEI
13163 | Jefferson | 2668611 | 16300026 |  | KaMin - Wrens Calcine Plant | 212323 | Kaolin, Clay, and Ceramic and Refractory Minerals Mining |  | 33.25393 | -82.43585 | TS | 2023 | K6 | Grinder | Cooler/Horizontal Mill Feed | 18 | E3LB/HR |  | OP | 1996 | 1 | 30504170 | Industrial Processes - Storage and Transfer |  |  | PS | 2013 | 26323 | TON |  |  | 5321 | 0 |  |  | PM Condensible | CAP |  | 4.1589981511308 | TON | [6 empty] | 2005NEI | 2005NEI
13163 | Jefferson | 2668611 | 16300026 |  | KaMin - Wrens Calcine Plant | 212323 | Kaolin, Clay, and Ceramic and Refractory Minerals Mining |  | 33.25393 | -82.43585 | TS | 2023 | K6 | Grinder | Cooler/Horizontal Mill Feed | 18 | E3LB/HR |  | OP | 1996 | 1 | 30504170 | Industrial Processes - Storage and Transfer |  |  | PS | 2013 | 26323 | TON |  |  | 5321 | 0 |  |  | PM2.5 Primary (Filt + Cond) | CAP |  | 17.150934976923 | TON | [6 empty] | 2005NEI | 2005NEI
13163 | Jefferson | 2668611 | 16300026 |  | KaMin - Wrens Calcine Plant | 212323 | Kaolin, Clay, and Ceramic and Refractory Minerals Mining |  | 33.25393 | -82.43585 | TS | 2023 | K6 | Grinder | Cooler/Horizontal Mill Feed | 18 | E3LB/HR |  | OP | 1996 | 1 | 30504170 | Industrial Processes - Storage and Transfer |  |  | PS | 2013 | 26323 | TON |  |  | 5321 | 0 |  |  | PM10 Filterable | CAP |  | 17.9000018488692 | TON | [6 empty] | 2005NEI | 2005NEI
13163 | Jefferson | 2668611 | 16300026 |  | KaMin - Wrens Calcine Plant | 212323 | Kaolin, Clay, and Ceramic and Refractory Minerals Mining |  | 33.25393 | -82.43585 | TS | 2023 | M35 | Grinder | CMT Pre Mill | 16 | E3LB/HR |  | OP | 1996 | 1 | 30504119 | Industrial Processes - NEC |  |  | PS | 2013 | 18981 | TON |  |  | 5321 | 0 |  |  | PM2.5 Primary (Filt + Cond) | CAP |  | 4.55305658574101 | TON | [6 empty] | 2005NEI | 2005NEI
13163 | Jefferson | 2668611 | 16300026 |  | KaMin - Wrens Calcine Plant | 212323 | Kaolin, Clay, and Ceramic and Refractory Minerals Mining |  | 33.25393 | -82.43585 | TS | 2023 | GG1 | Transfer Point |  | 33 | TON/HR |  | TS | 2013 | 1 | 30504170 | Industrial Processes - Storage and Transfer |  |  | PS | 2013 | 37962 | TON |  |  | 5321 | 0 |  |  | PM2.5 Filterable | CAP |  | .055951493651129 | TON | [6 empty] | 2005NEI | 2005NEI
13163 | Jefferson | 2668611 | 16300026 |  | KaMin - Wrens Calcine Plant | 212323 | Kaolin, Clay, and Ceramic and Refractory Minerals Mining |  | 33.25393 | -82.43585 | TS | 2023 | H2 | Grinder | Horizontal Mill | 26 | E3LB/HR |  | OP | 1996 | 1 | 30504119 | Industrial Processes - NEC |  |  | PS | 2013 | 13162 | TON |  |  | 5321 | 0 |  |  | PM10 Primary (Filt + Cond) | CAP |  | .309 | TON | [6 empty] | 2005NEI | 2005NEI
13163 | Jefferson | 2668611 | 16300026 |  | KaMin - Wrens Calcine Plant | 212323 | Kaolin, Clay, and Ceramic and Refractory Minerals Mining |  | 33.25393 | -82.43585 | TS | 2023 | H2 | Grinder | Horizontal Mill | 26 | E3LB/HR |  | OP | 1996 | 1 | 30504119 | Industrial Processes - NEC |  |  | PS | 2013 | 13162 | TON |  |  | 5321 | 0 |  |  | PM2.5 Filterable | CAP |  | .181989595138935 | TON | [6 empty] | 2005NEI | 2005NEI
13163 | Jefferson | 2668611 | 16300026 |  | KaMin - Wrens Calcine Plant | 212323 | Kaolin, Clay, and Ceramic and Refractory Minerals Mining |  | 33.25393 | -82.43585 | TS | 2023 | M37 | Grinder | CMT Post-Mill | 14 | E3LB/HR |  | OP | 1996 | 1 | 30504119 | Industrial Processes - NEC |  |  | PS | 2013 | 13162 | TON |  |  | 5321 | 0 |  |  | PM Condensible | CAP |  | .9566506468488 | TON | [6 empty] | 2005NEI | 2005NEI
13163 | Jefferson | 2668611 | 16300026 |  | KaMin - Wrens Calcine Plant | 212323 | Kaolin, Clay, and Ceramic and Refractory Minerals Mining |  | 33.25393 | -82.43585 | TS | 2023 | M37 | Grinder | CMT Post-Mill | 14 | E3LB/HR |  | OP | 1996 | 1 | 30504119 | Industrial Processes - NEC |  |  | PS | 2013 | 13162 | TON |  |  | 5321 | 0 |  |  | PM2.5 Filterable | CAP |  | 2.98839872406136 | TON | [6 empty] | 2005NEI | 2005NEI
13163 | Jefferson | 2668611 | 16300026 |  | KaMin - Wrens Calcine Plant | 212323 | Kaolin, Clay, and Ceramic and Refractory Minerals Mining |  | 33.25393 | -82.43585 | TS | 2023 | M37 | Grinder | CMT Post-Mill | 14 | E3LB/HR |  | OP | 1996 | 1 | 30504119 | Industrial Processes - NEC |  |  | PS | 2013 | 13162 | TON |  |  | 5321 | 0 |  |  | PM10 Filterable | CAP |  | 4.1173493531512 | TON | [6 empty] | 2005NEI | 2005NEI
13163 | Jefferson | 2668611 | 16300026 |  | KaMin - Wrens Calcine Plant | 212323 | Kaolin, Clay, and Ceramic and Refractory Minerals Mining |  | 33.25393 | -82.43585 | TS | 2023 | H2 | Grinder | Horizontal Mill | 26 | E3LB/HR |  | OP | 1996 | 1 | 30504119 | Industrial Processes - NEC |  |  | PS | 2013 | 13162 | TON |  |  | 5321 | 0 |  |  | PM10 Filterable | CAP |  | .2507412199692 | TON | [6 empty] | 2005NEI | 2005NEI
13163 | Jefferson | 2668611 | 16300026 |  | KaMin - Wrens Calcine Plant | 212323 | Kaolin, Clay, and Ceramic and Refractory Minerals Mining |  | 33.25393 | -82.43585 | TS | 2023 | M37 | Grinder | CMT Post-Mill | 14 | E3LB/HR |  | OP | 1996 | 1 | 30504119 | Industrial Processes - NEC |  |  | PS | 2013 | 13162 | TON |  |  | 5321 | 0 |  |  | PM2.5 Primary (Filt + Cond) | CAP |  | 3.94504937091016 | TON | [6 empty] | 2005NEI | 2005NEI
13163 | Jefferson | 2668611 | 16300026 |  | KaMin - Wrens Calcine Plant | 212323 | Kaolin, Clay, and Ceramic and Refractory Minerals Mining |  | 33.25393 | -82.43585 | TS | 2023 | M34 | Grinder | CMT Pre Mill | 16 | E3LB/HR |  | OP | 1996 | 1 | 30504119 | Industrial Processes - NEC |  |  | PS | 2013 | 18891 | TON |  |  | 5321 | 0 |  |  | PM10 Primary (Filt + Cond) | CAP |  | 5.856 | TON | [6 empty] | 2005NEI | 2005NEI
13163 | Jefferson | 2668611 | 16300026 |  | KaMin - Wrens Calcine Plant | 212323 | Kaolin, Clay, and Ceramic and Refractory Minerals Mining |  | 33.25393 | -82.43585 | TS | 2023 | M34 | Grinder | CMT Pre Mill | 16 | E3LB/HR |  | OP | 1996 | 1 | 30504119 | Industrial Processes - NEC |  |  | PS | 2013 | 18891 | TON |  |  | 5321 | 0 |  |  | PM Condensible | CAP |  | 1.1040887244672 | TON | [6 empty] | 2005NEI | 2005NEI
13163 | Jefferson | 2668611 | 16300026 |  | KaMin - Wrens Calcine Plant | 212323 | Kaolin, Clay, and Ceramic and Refractory Minerals Mining |  | 33.25393 | -82.43585 | TS | 2023 | M37 | Grinder | CMT Post-Mill | 14 | E3LB/HR |  | OP | 1996 | 1 | 30504119 | Industrial Processes - NEC |  |  | PS | 2013 | 13162 | TON |  |  | 5321 | 0 |  |  | PM10 Primary (Filt + Cond) | CAP |  | 5.074 | TON | [6 empty] | 2005NEI | 2005NEI
13163 | Jefferson | 2668611 | 16300026 |  | KaMin - Wrens Calcine Plant | 212323 | Kaolin, Clay, and Ceramic and Refractory Minerals Mining |  | 33.25393 | -82.43585 | TS | 2023 | C6A | Calciner |  | 64 | E6BTU/HR |  | TS | 2013 | 1 | 30504140 | Industrial Processes - NEC |  |  | PS | 2013 | 130.707992553711 | E6FT3 |  |  | 5321 | 1000 |  |  | Sulfur Dioxide | CAP |  | .039 | TON | .6 | LB | E6FT3 |  |  |  | 2005NEI | 2005NEI
13163 | Jefferson | 2668611 | 16300026 |  | KaMin - Wrens Calcine Plant | 212323 | Kaolin, Clay, and Ceramic and Refractory Minerals Mining |  | 33.25393 | -82.43585 | TS | 2023 | C6A | Calciner |  | 64 | E6BTU/HR |  | TS | 2013 | 1 | 30504140 | Industrial Processes - NEC |  |  | PS | 2013 | 130.707992553711 | E6FT3 |  |  | 5321 | 1000 |  |  | PM10 Primary (Filt + Cond) | CAP |  | .005 | TON | [6 empty] | 2005NEI | 2005NEI
13163 | Jefferson | 2668611 | 16300026 |  | KaMin - Wrens Calcine Plant | 212323 | Kaolin, Clay, and Ceramic and Refractory Minerals Mining |  | 33.25393 | -82.43585 | TS | 2023 | C6A | Calciner |  | 64 | E6BTU/HR |  | TS | 2013 | 1 | 30504140 | Industrial Processes - NEC |  |  | PS | 2013 | 130.707992553711 | E6FT3 |  |  | 5321 | 1000 |  |  | PM Condensible | CAP |  | .000942698706 | TON | [6 empty] | 2005NEI | 2005NEI
13163 | Jefferson | 2668611 | 16300026 |  | KaMin - Wrens Calcine Plant | 212323 | Kaolin, Clay, and Ceramic and Refractory Minerals Mining |  | 33.25393 | -82.43585 | TS | 2023 | H2 | Grinder | Horizontal Mill | 26 | E3LB/HR |  | OP | 1996 | 1 | 30504119 | Industrial Processes - NEC |  |  | PS | 2013 | 13162 | TON |  |  | 5321 | 0 |  |  | PM Condensible | CAP |  | .0582587800308 | TON | [6 empty] | 2005NEI | 2005NEI
13163 | Jefferson | 2668711 |  |  | Wrens / Industrial St Landfill | 562212 | Solid Waste Landfill |  | 33.20871 | -82.3864 | OP | 2008 |  | Open Air Fugitive Source |  |  |  |  | OP |  |  | 50100402 | Waste Disposal |  |  | OP |  | 0 |  |  |  | 0 | 0 |  |  | Vinyl Chloride | HAP | HAP-VOC | 8.30228358016026 | LB | 0 | [5 empty] | 2005NEI | 2005NEI
13163 | Jefferson | 2668711 |  |  | Wrens / Industrial St Landfill | 562212 | Solid Waste Landfill |  | 33.20871 | -82.3864 | OP | 2008 |  | Open Air Fugitive Source |  |  |  |  | OP |  |  | 50100402 | Waste Disposal |  |  | OP |  | 0 |  |  |  | 0 | 0 |  |  | Tetrachloroethylene | HAP |  | 11.1942091970473 | LB | 0 | [5 empty] | 2005NEI | 2005NEI
13163 | Jefferson | 2668711 |  |  | Wrens / Industrial St Landfill | 562212 | Solid Waste Landfill |  | 33.20871 | -82.3864 | OP | 2008 |  | Open Air Fugitive Source |  |  |  |  | OP |  |  | 50100402 | Waste Disposal |  |  | OP |  | 0 |  |  |  | 0 | 0 |  |  | Xylenes (Mixed Isomers) | HAP | HAP-VOC | 23.2470455388006 | LB | 0 | [5 empty] | 2005NEI | 2005NEI
13163 | Jefferson | 2668711 |  |  | Wrens / Industrial St Landfill | 562212 | Solid Waste Landfill |  | 33.20871 | -82.3864 | OP | 2008 |  | Open Air Fugitive Source |  |  |  |  | OP |  |  | 50100402 | Waste Disposal |  |  | OP |  | 0 |  |  |  | 0 | 0 |  |  | Carbonyl Sulfide | HAP | HAP-VOC | .532690802361878 | LB | 0 | [5 empty] | 2005NEI | 2005NEI
13163 | Jefferson | 2668711 |  |  | Wrens / Industrial St Landfill | 562212 | Solid Waste Landfill |  | 33.20871 | -82.3864 | OP | 2008 |  | Open Air Fugitive Source |  |  |  |  | OP |  |  | 50100402 | Waste Disposal |  |  | OP |  | 0 |  |  |  | 0 | 0 |  |  | Carbon Tetrachloride | HAP | HAP-VOC | .01113655198667558 | LB | 0 | [5 empty] | 2005NEI | 2005NEI
13163 | Jefferson | 2668711 |  |  | Wrens / Industrial St Landfill | 562212 | Solid Waste Landfill |  | 33.20871 | -82.3864 | OP | 2008 |  | Open Air Fugitive Source |  |  |  |  | OP |  |  | 50100402 | Waste Disposal |  |  | OP |  | 0 |  |  |  | 0 | 0 |  |  | Benzene | HAP | HAP-VOC | 15.69101735575832 | LB | 0 | [5 empty] | 2005NEI | 2005NEI
13163 | Jefferson | 2668711 |  |  | Wrens / Industrial St Landfill | 562212 | Solid Waste Landfill |  | 33.20871 | -82.3864 | OP | 2008 |  | Open Air Fugitive Source |  |  |  |  | OP |  |  | 50100402 | Waste Disposal |  |  | OP |  | 0 |  |  |  | 0 | 0 |  |  | Methylene Chloride | HAP |  | 21.9821304247914 | LB | 0 | [5 empty] | 2005NEI | 2005NEI
13163 | Jefferson | 2668711 |  |  | Wrens / Industrial St Landfill | 562212 | Solid Waste Landfill |  | 33.20871 | -82.3864 | OP | 2008 |  | Open Air Fugitive Source |  |  |  |  | OP |  |  | 50100402 | Waste Disposal |  |  | OP |  | 0 |  |  |  | 0 | 0 |  |  | Methyl Chloride | HAP | HAP-VOC | 1.105636142854218 | LB | 0 | [5 empty] | 2005NEI | 2005NEI
13163 | Jefferson | 2668711 |  |  | Wrens / Industrial St Landfill | 562212 | Solid Waste Landfill |  | 33.20871 | -82.3864 | OP | 2008 |  | Open Air Fugitive Source |  |  |  |  | OP |  |  | 50100402 | Waste Disposal |  |  | OP |  | 0 |  |  |  | 0 | 0 |  |  | Hexane | HAP | HAP-VOC | 10.24691999787258 | LB | 0 | [5 empty] | 2005NEI | 2005NEI
13163 | Jefferson | 2668711 |  |  | Wrens / Industrial St Landfill | 562212 | Solid Waste Landfill |  | 33.20871 | -82.3864 | OP | 2008 |  | Open Air Fugitive Source |  |  |  |  | OP |  |  | 50100402 | Waste Disposal |  |  | OP |  | 0 |  |  |  | 0 | 0 |  |  | Methyl Chloroform | HAP |  | 1.15900059755246 | LB | 0 | [5 empty] | 2005NEI | 2005NEI
13163 | Jefferson | 2668711 |  |  | Wrens / Industrial St Landfill | 562212 | Solid Waste Landfill |  | 33.20871 | -82.3864 | OP | 2008 |  | Open Air Fugitive Source |  |  |  |  | OP |  |  | 50100402 | Waste Disposal |  |  | OP |  | 0 |  |  |  | 0 | 0 |  |  | 1,4-Dichlorobenzene | HAP | HAP-VOC | .558673556663864 | LB | 0 | [5 empty] | 2005NEI | 2005NEI
13163 | Jefferson | 2668711 |  |  | Wrens / Industrial St Landfill | 562212 | Solid Waste Landfill |  | 33.20871 | -82.3864 | OP | 2008 |  | Open Air Fugitive Source |  |  |  |  | OP |  |  | 50100402 | Waste Disposal |  |  | OP |  | 0 |  |  |  | 0 | 0 |  |  | Ethyl Benzene | HAP | HAP-VOC | 8.8569322259397 | LB | 0 | [5 empty] | 2005NEI | 2005NEI
13163 | Jefferson | 2668711 |  |  | Wrens / Industrial St Landfill | 562212 | Solid Waste Landfill |  | 33.20871 | -82.3864 | OP | 2008 |  | Open Air Fugitive Source |  |  |  |  | OP |  |  | 50100402 | Waste Disposal |  |  | OP |  | 0 |  |  |  | 0 | 0 |  |  | Ethylidene Dichloride | HAP | HAP-VOC | 4.20828502801878 | LB | 0 | [5 empty] | 2005NEI | 2005NEI
13163 | Jefferson | 2668711 |  |  | Wrens / Industrial St Landfill | 562212 | Solid Waste Landfill |  | 33.20871 | -82.3864 | OP | 2008 |  | Open Air Fugitive Source |  |  |  |  | OP |  |  | 50100402 | Waste Disposal |  |  | OP |  | 0 |  |  |  | 0 | 0 |  |  | Toluene | HAP | HAP-VOC | 275.110078974664 | LB | 0 | [5 empty] | 2005NEI | 2005NEI
13163 | Jefferson | 2668711 |  |  | Wrens / Industrial St Landfill | 562212 | Solid Waste Landfill |  | 33.20871 | -82.3864 | OP | 2008 |  | Open Air Fugitive Source |  |  |  |  | OP |  |  | 50100402 | Waste Disposal |  |  | OP |  | 0 |  |  |  | 0 | 0 |  |  | Methyl Isobutyl Ketone | HAP | HAP-VOC | 3.3896699133235 | LB | 0 | [5 empty] | 2005NEI | 2005NEI
13163 | Jefferson | 2668711 |  |  | Wrens / Industrial St Landfill | 562212 | Solid Waste Landfill |  | 33.20871 | -82.3864 | OP | 2008 |  | Open Air Fugitive Source |  |  |  |  | OP |  |  | 50100402 | Waste Disposal |  |  | OP |  | 0 |  |  |  | 0 | 0 |  |  | Acrylonitrile | HAP | HAP-VOC | 6.07844430651054 | LB | 0 | [5 empty] | 2005NEI | 2005NEI
13163 | Jefferson | 2668711 |  |  | Wrens / Industrial St Landfill | 562212 | Solid Waste Landfill |  | 33.20871 | -82.3864 | OP | 2008 |  | Open Air Fugitive Source |  |  |  |  | OP |  |  | 50100402 | Waste Disposal |  |  | OP |  | 0 |  |  |  | 0 | 0 |  |  | Ethylene Dichloride | HAP | HAP-VOC | .73428563066592 | LB | 0 | [5 empty] | 2005NEI | 2005NEI
13163 | Jefferson | 2668711 |  |  | Wrens / Industrial St Landfill | 562212 | Solid Waste Landfill |  | 33.20871 | -82.3864 | OP | 2008 |  | Open Air Fugitive Source |  |  |  |  | OP |  |  | 50100402 | Waste Disposal |  |  | OP |  | 0 |  |  |  | 0 | 0 |  |  | Vinylidene Chloride | HAP | HAP-VOC | .350876673683154 | LB | 0 | [5 empty] | 2005NEI | 2005NEI
13163 | Jefferson | 2668711 |  |  | Wrens / Industrial St Landfill | 562212 | Solid Waste Landfill |  | 33.20871 | -82.3864 | OP | 2008 |  | Open Air Fugitive Source |  |  |  |  | OP |  |  | 50100402 | Waste Disposal |  |  | OP |  | 0 |  |  |  | 0 | 0 |  |  | Ethylene Dibromide | HAP | HAP-VOC | .00340018101153244 | LB | 0 | [5 empty] | 2005NEI | 2005NEI
13163 | Jefferson | 2668711 |  |  | Wrens / Industrial St Landfill | 562212 | Solid Waste Landfill |  | 33.20871 | -82.3864 | OP | 2008 |  | Open Air Fugitive Source |  |  |  |  | OP |  |  | 50100402 | Waste Disposal |  |  | OP |  | 0 |  |  |  | 0 | 0 |  |  | Chlorobenzene | HAP | HAP-VOC | .509267051652774 | LB | 0 | [5 empty] | 2005NEI | 2005NEI
13163 | Jefferson | 2668711 |  |  | Wrens / Industrial St Landfill | 562212 | Solid Waste Landfill |  | 33.20871 | -82.3864 | OP | 2008 |  | Open Air Fugitive Source |  |  |  |  | OP |  |  | 50100402 | Waste Disposal |  |  | OP |  | 0 |  |  |  | 0 | 0 |  |  | 1,1,2,2-Tetrachloroethane | HAP | HAP-VOC | 3.37183108841894 | LB | 0 | [5 empty] | 2005NEI | 2005NEI
13163 | Jefferson | 2668711 |  |  | Wrens / Industrial St Landfill | 562212 | Solid Waste Landfill |  | 33.20871 | -82.3864 | OP | 2008 |  | Open Air Fugitive Source |  |  |  |  | OP |  |  | 50100402 | Waste Disposal |  |  | OP |  | 0 |  |  |  | 0 | 0 |  |  | Mercury & Compounds | HAP | HAP-Metal | .001060124607809608 | LB | 0 | [5 empty] | 2005NEI | 2005NEI
13163 | Jefferson | 2668711 |  |  | Wrens / Industrial St Landfill | 562212 | Solid Waste Landfill |  | 33.20871 | -82.3864 | OP | 2008 |  | Open Air Fugitive Source |  |  |  |  | OP |  |  | 50100402 | Waste Disposal |  |  | OP |  | 0 |  |  |  | 0 | 0 |  |  | Chloroform | HAP | HAP-VOC | .064820248717297 | LB | 0 | [5 empty] | 2005NEI | 2005NEI
13163 | Jefferson | 2668711 |  |  | Wrens / Industrial St Landfill | 562212 | Solid Waste Landfill |  | 33.20871 | -82.3864 | OP | 2008 |  | Open Air Fugitive Source |  |  |  |  | OP |  |  | 50100402 | Waste Disposal |  |  | OP |  | 0 |  |  |  | 0 | 0 |  |  | Ethyl Chloride | HAP | HAP-VOC | 1.45957312422872 | LB | 0 | [5 empty] | 2005NEI | 2005NEI
13163 | Jefferson | 2668711 |  |  | Wrens / Industrial St Landfill | 562212 | Solid Waste Landfill |  | 33.20871 | -82.3864 | OP | 2008 |  | Open Air Fugitive Source |  |  |  |  | OP |  |  | 50100402 | Waste Disposal |  |  | OP |  | 0 |  |  |  | 0 | 0 |  |  | Carbon Disulfide | HAP | HAP-VOC | .799107689145304 | LB | 0 | [5 empty] | 2005NEI | 2005NEI
13163 | Jefferson | 2668711 |  |  | Wrens / Industrial St Landfill | 562212 | Solid Waste Landfill |  | 33.20871 | -82.3864 | OP | 2008 |  | Open Air Fugitive Source |  |  |  |  | OP |  |  | 50100402 | Waste Disposal |  |  | OP |  | 0 |  |  |  | 0 | 0 |  |  | Trichloroethylene | HAP | HAP-VOC | 6.70501651720394 | LB | 0 | [5 empty] | 2005NEI | 2005NEI
13163 | Jefferson | 2668711 |  |  | Wrens / Industrial St Landfill | 562212 | Solid Waste Landfill |  | 33.20871 | -82.3864 | OP | 2008 |  | Open Air Fugitive Source |  |  |  |  | OP |  |  | 50100402 | Waste Disposal |  |  | OP |  | 0 |  |  |  | 0 | 0 |  |  | Propylene Dichloride | HAP | HAP-VOC | .368040457328766 | LB | 0 | [5 empty] | 2005NEI | 2005NEI
13163 | Jefferson | 2668811 |  |  | Jefferson County / Us 1 Lf | 562212 | Solid Waste Landfill |  | 33.03715 | -82.45535 | OP | 2008 |  | Open Air Fugitive Source |  |  |  |  | OP |  |  | 50100402 | Waste Disposal |  |  | OP |  | 0 |  |  |  | 0 | 0 |  |  | Ethylidene Dichloride | HAP | HAP-VOC | 23.5767686322878 | LB | 0 | [5 empty] | 2005NEI | 2005NEI
13163 | Jefferson | 2668811 |  |  | Jefferson County / Us 1 Lf | 562212 | Solid Waste Landfill |  | 33.03715 | -82.45535 | OP | 2008 |  | Open Air Fugitive Source |  |  |  |  | OP |  |  | 50100402 | Waste Disposal |  |  | OP |  | 0 |  |  |  | 0 | 0 |  |  | 1,1,2,2-Tetrachloroethane | HAP | HAP-VOC | 18.8905648998387 | LB | 0 | [5 empty] | 2005NEI | 2005NEI
13163 | Jefferson | 2668811 |  |  | Jefferson County / Us 1 Lf | 562212 | Solid Waste Landfill |  | 33.03715 | -82.45535 | OP | 2008 |  | Open Air Fugitive Source |  |  |  |  | OP |  |  | 50100402 | Waste Disposal |  |  | OP |  | 0 |  |  |  | 0 | 0 |  |  | Propylene Dichloride | HAP | HAP-VOC | 2.06193369792892 | LB | 0 | [5 empty] | 2005NEI | 2005NEI
13163 | Jefferson | 2668811 |  |  | Jefferson County / Us 1 Lf | 562212 | Solid Waste Landfill |  | 33.03715 | -82.45535 | OP | 2008 |  | Open Air Fugitive Source |  |  |  |  | OP |  |  | 50100402 | Waste Disposal |  |  | OP |  | 0 |  |  |  | 0 | 0 |  |  | Vinylidene Chloride | HAP | HAP-VOC | 1.965774204650082 | LB | 0 | [5 empty] | 2005NEI | 2005NEI
13163 | Jefferson | 2668811 |  |  | Jefferson County / Us 1 Lf | 562212 | Solid Waste Landfill |  | 33.03715 | -82.45535 | OP | 2008 |  | Open Air Fugitive Source |  |  |  |  | OP |  |  | 50100402 | Waste Disposal |  |  | OP |  | 0 |  |  |  | 0 | 0 |  |  | 1,4-Dichlorobenzene | HAP | HAP-VOC | 3.12994892188714 | LB | 0 | [5 empty] | 2005NEI | 2005NEI
13163 | Jefferson | 2668811 |  |  | Jefferson County / Us 1 Lf | 562212 | Solid Waste Landfill |  | 33.03715 | -82.45535 | OP | 2008 |  | Open Air Fugitive Source |  |  |  |  | OP |  |  | 50100402 | Waste Disposal |  |  | OP |  | 0 |  |  |  | 0 | 0 |  |  | Vinyl Chloride | HAP | HAP-VOC | 46.5132513092234 | LB | 0 | [5 empty] | 2005NEI | 2005NEI
13163 | Jefferson | 2668811 |  |  | Jefferson County / Us 1 Lf | 562212 | Solid Waste Landfill |  | 33.03715 | -82.45535 | OP | 2008 |  | Open Air Fugitive Source |  |  |  |  | OP |  |  | 50100402 | Waste Disposal |  |  | OP |  | 0 |  |  |  | 0 | 0 |  |  | Methyl Chloride | HAP | HAP-VOC | 6.19428754421636 | LB | 0 | [5 empty] | 2005NEI | 2005NEI
13163 | Jefferson | 2668811 |  |  | Jefferson County / Us 1 Lf | 562212 | Solid Waste Landfill |  | 33.03715 | -82.45535 | OP | 2008 |  | Open Air Fugitive Source |  |  |  |  | OP |  |  | 50100402 | Waste Disposal |  |  | OP |  | 0 |  |  |  | 0 | 0 |  |  | Acrylonitrile | HAP | HAP-VOC | 34.0542701135228 | LB | 0 | [5 empty] | 2005NEI | 2005NEI
13163 | Jefferson | 2668811 |  |  | Jefferson County / Us 1 Lf | 562212 | Solid Waste Landfill |  | 33.03715 | -82.45535 | OP | 2008 |  | Open Air Fugitive Source |  |  |  |  | OP |  |  | 50100402 | Waste Disposal |  |  | OP |  | 0 |  |  |  | 0 | 0 |  |  | Hexane | HAP | HAP-VOC | 57.4080083394784 | LB | 0 | [5 empty] | 2005NEI | 2005NEI
13163 | Jefferson | 2668811 |  |  | Jefferson County / Us 1 Lf | 562212 | Solid Waste Landfill |  | 33.03715 | -82.45535 | OP | 2008 |  | Open Air Fugitive Source |  |  |  |  | OP |  |  | 50100402 | Waste Disposal |  |  | OP |  | 0 |  |  |  | 0 | 0 |  |  | Mercury & Compounds | HAP | HAP-Metal | .00593931077227652 | LB | 0 | [5 empty] | 2005NEI | 2005NEI
13163 | Jefferson | 2668811 |  |  | Jefferson County / Us 1 Lf | 562212 | Solid Waste Landfill |  | 33.03715 | -82.45535 | OP | 2008 |  | Open Air Fugitive Source |  |  |  |  | OP |  |  | 50100402 | Waste Disposal |  |  | OP |  | 0 |  |  |  | 0 | 0 |  |  | Benzene | HAP | HAP-VOC | 87.9083720182544 | LB | 0 | [5 empty] | 2005NEI | 2005NEI
13163 | Jefferson | 2668811 |  |  | Jefferson County / Us 1 Lf | 562212 | Solid Waste Landfill |  | 33.03715 | -82.45535 | OP | 2008 |  | Open Air Fugitive Source |  |  |  |  | OP |  |  | 50100402 | Waste Disposal |  |  | OP |  | 0 |  |  |  | 0 | 0 |  |  | Ethyl Chloride | HAP | HAP-VOC | 8.17720701490762 | LB | 0 | [5 empty] | 2005NEI | 2005NEI
13163 | Jefferson | 2668811 |  |  | Jefferson County / Us 1 Lf | 562212 | Solid Waste Landfill |  | 33.03715 | -82.45535 | OP | 2008 |  | Open Air Fugitive Source |  |  |  |  | OP |  |  | 50100402 | Waste Disposal |  |  | OP |  | 0 |  |  |  | 0 | 0 |  |  | Trichloroethylene | HAP | HAP-VOC | 37.5646188528748 | LB | 0 | [5 empty] | 2005NEI | 2005NEI
13163 | Jefferson | 2668811 |  |  | Jefferson County / Us 1 Lf | 562212 | Solid Waste Landfill |  | 33.03715 | -82.45535 | OP | 2008 |  | Open Air Fugitive Source |  |  |  |  | OP |  |  | 50100402 | Waste Disposal |  |  | OP |  | 0 |  |  |  | 0 | 0 |  |  | Ethyl Benzene | HAP | HAP-VOC | 49.6206508096584 | LB | 0 | [5 empty] | 2005NEI | 2005NEI
13163 | Jefferson | 2668811 |  |  | Jefferson County / Us 1 Lf | 562212 | Solid Waste Landfill |  | 33.03715 | -82.45535 | OP | 2008 |  | Open Air Fugitive Source |  |  |  |  | OP |  |  | 50100402 | Waste Disposal |  |  | OP |  | 0 |  |  |  | 0 | 0 |  |  | Ethylene Dichloride | HAP | HAP-VOC | 4.11380938053386 | LB | 0 | [5 empty] | 2005NEI | 2005NEI
13163 | Jefferson | 2668811 |  |  | Jefferson County / Us 1 Lf | 562212 | Solid Waste Landfill |  | 33.03715 | -82.45535 | OP | 2008 |  | Open Air Fugitive Source |  |  |  |  | OP |  |  | 50100402 | Waste Disposal |  |  | OP |  | 0 |  |  |  | 0 | 0 |  |  | Methyl Isobutyl Ketone | HAP | HAP-VOC | 18.9905062879924 | LB | 0 | [5 empty] | 2005NEI | 2005NEI
13163 | Jefferson | 2668811 |  |  | Jefferson County / Us 1 Lf | 562212 | Solid Waste Landfill |  | 33.03715 | -82.45535 | OP | 2008 |  | Open Air Fugitive Source |  |  |  |  | OP |  |  | 50100402 | Waste Disposal |  |  | OP |  | 0 |  |  |  | 0 | 0 |  |  | Toluene | HAP | HAP-VOC | 1541.294526680316 | LB | 0 | [5 empty] | 2005NEI | 2005NEI
13163 | Jefferson | 2668811 |  |  | Jefferson County / Us 1 Lf | 562212 | Solid Waste Landfill |  | 33.03715 | -82.45535 | OP | 2008 |  | Open Air Fugitive Source |  |  |  |  | OP |  |  | 50100402 | Waste Disposal |  |  | OP |  | 0 |  |  |  | 0 | 0 |  |  | Chlorobenzene | HAP | HAP-VOC | 2.85315071791074 | LB | 0 | [5 empty] | 2005NEI | 2005NEI
13163 | Jefferson | 2668811 |  |  | Jefferson County / Us 1 Lf | 562212 | Solid Waste Landfill |  | 33.03715 | -82.45535 | OP | 2008 |  | Open Air Fugitive Source |  |  |  |  | OP |  |  | 50100402 | Waste Disposal |  |  | OP |  | 0 |  |  |  | 0 | 0 |  |  | Tetrachloroethylene | HAP |  | 62.7151627095146 | LB | 0 | [5 empty] | 2005NEI | 2005NEI
13163 | Jefferson | 2668811 |  |  | Jefferson County / Us 1 Lf | 562212 | Solid Waste Landfill |  | 33.03715 | -82.45535 | OP | 2008 |  | Open Air Fugitive Source |  |  |  |  | OP |  |  | 50100402 | Waste Disposal |  |  | OP |  | 0 |  |  |  | 0 | 0 |  |  | Xylenes (Mixed Isomers) | HAP | HAP-VOC | 130.240753752032 | LB | 0 | [5 empty] | 2005NEI | 2005NEI
13163 | Jefferson | 2668811 |  |  | Jefferson County / Us 1 Lf | 562212 | Solid Waste Landfill |  | 33.03715 | -82.45535 | OP | 2008 |  | Open Air Fugitive Source |  |  |  |  | OP |  |  | 50100402 | Waste Disposal |  |  | OP |  | 0 |  |  |  | 0 | 0 |  |  | Carbonyl Sulfide | HAP | HAP-VOC | 2.98438145615494 | LB | 0 | [5 empty] | 2005NEI | 2005NEI
13163 | Jefferson | 2668811 |  |  | Jefferson County / Us 1 Lf | 562212 | Solid Waste Landfill |  | 33.03715 | -82.45535 | OP | 2008 |  | Open Air Fugitive Source |  |  |  |  | OP |  |  | 50100402 | Waste Disposal |  |  | OP |  | 0 |  |  |  | 0 | 0 |  |  | Carbon Tetrachloride | HAP | HAP-VOC | .062392140219387 | LB | 0 | [5 empty] | 2005NEI | 2005NEI
13163 | Jefferson | 2668811 |  |  | Jefferson County / Us 1 Lf | 562212 | Solid Waste Landfill |  | 33.03715 | -82.45535 | OP | 2008 |  | Open Air Fugitive Source |  |  |  |  | OP |  |  | 50100402 | Waste Disposal |  |  | OP |  | 0 |  |  |  | 0 | 0 |  |  | Chloroform | HAP | HAP-VOC | .363153160140046 | LB | 0 | [5 empty] | 2005NEI | 2005NEI
13163 | Jefferson | 2668811 |  |  | Jefferson County / Us 1 Lf | 562212 | Solid Waste Landfill |  | 33.03715 | -82.45535 | OP | 2008 |  | Open Air Fugitive Source |  |  |  |  | OP |  |  | 50100402 | Waste Disposal |  |  | OP |  | 0 |  |  |  | 0 | 0 |  |  | Methyl Chloroform | HAP |  | 6.49326002189594 | LB | 0 | [5 empty] | 2005NEI | 2005NEI
13163 | Jefferson | 2668811 |  |  | Jefferson County / Us 1 Lf | 562212 | Solid Waste Landfill |  | 33.03715 | -82.45535 | OP | 2008 |  | Open Air Fugitive Source |  |  |  |  | OP |  |  | 50100402 | Waste Disposal |  |  | OP |  | 0 |  |  |  | 0 | 0 |  |  | Methylene Chloride | HAP |  | 123.1541113825348 | LB | 0 | [5 empty] | 2005NEI | 2005NEI
13163 | Jefferson | 2668811 |  |  | Jefferson County / Us 1 Lf | 562212 | Solid Waste Landfill |  | 33.03715 | -82.45535 | OP | 2008 |  | Open Air Fugitive Source |  |  |  |  | OP |  |  | 50100402 | Waste Disposal |  |  | OP |  | 0 |  |  |  | 0 | 0 |  |  | Carbon Disulfide | HAP | HAP-VOC | 4.47697267980226 | LB | 0 | [5 empty] | 2005NEI | 2005NEI
13163 | Jefferson | 2668811 |  |  | Jefferson County / Us 1 Lf | 562212 | Solid Waste Landfill |  | 33.03715 | -82.45535 | OP | 2008 |  | Open Air Fugitive Source |  |  |  |  | OP |  |  | 50100402 | Waste Disposal |  |  | OP |  | 0 |  |  |  | 0 | 0 |  |  | Ethylene Dibromide | HAP | HAP-VOC | .01904939434545374 | LB | 0 | [5 empty] | 2005NEI | 2005NEI
13163 | Jefferson | 9760111 |  |  | Wrens Memorial | 488119 | Other Airport Operations |  | 33.22265 | -82.38374 | OP | 2011 |  | Open Air Fugitive Source | Aircraft /General Aviation |  |  |  | OP | 2008 |  | 2275050000 | Mobile - Aircraft | General Aviation |  | OP | 2013 | [8 empty] | Naphthalene | HAP | HAP-VOC | 35.80247002444 | LB | [6 empty] | 2005NEI | 2005NEI
13163 | Jefferson | 9760111 |  |  | Wrens Memorial | 488119 | Other Airport Operations |  | 33.22265 | -82.38374 | OP | 2011 |  | Open Air Fugitive Source | Aircraft /General Aviation |  |  |  | OP | 2008 |  | 2275050000 | Mobile - Aircraft | General Aviation |  | OP | 2013 | [8 empty] | Lead | CAP/HAP | HAP-Metal | 19.93907865217328 | LB | [6 empty] | 2005NEI | 2005NEI
13163 | Jefferson | 9760111 |  |  | Wrens Memorial | 488119 | Other Airport Operations |  | 33.22265 | -82.38374 | OP | 2011 |  | Open Air Fugitive Source | Aircraft /General Aviation |  |  |  | OP | 2008 |  | 2275050000 | Mobile - Aircraft | General Aviation |  | OP | 2013 | [8 empty] | Benzene | HAP | HAP-VOC | 18.8535236232 | LB | [6 empty] | 2005NEI | 2005NEI
13163 | Jefferson | 9760111 |  |  | Wrens Memorial | 488119 | Other Airport Operations |  | 33.22265 | -82.38374 | OP | 2011 |  | Open Air Fugitive Source | Aircraft /General Aviation |  |  |  | OP | 2008 |  | 2275050000 | Mobile - Aircraft | General Aviation |  | OP | 2013 | [8 empty] | Benz[a]Anthracene | HAP | HAP-VOC/PAH | .037037578601188 | LB | [6 empty] | 2005NEI | 2005NEI
13163 | Jefferson | 9760111 |  |  | Wrens Memorial | 488119 | Other Airport Operations |  | 33.22265 | -82.38374 | OP | 2011 |  | Open Air Fugitive Source | Aircraft /General Aviation |  |  |  | OP | 2008 |  | 2275050000 | Mobile - Aircraft | General Aviation |  | OP | 2013 | [8 empty] | 2,2,4-Trimethylpentane | HAP | HAP-VOC | .17252472 | LB | [6 empty] | 2005NEI | 2005NEI
13163 | Jefferson | 9760111 |  |  | Wrens Memorial | 488119 | Other Airport Operations |  | 33.22265 | -82.38374 | OP | 2011 |  | Open Air Fugitive Source | Aircraft /General Aviation |  |  |  | OP | 2008 |  | 2275050000 | Mobile - Aircraft | General Aviation |  | OP | 2013 | [8 empty] | Benzo[a]Pyrene | HAP | HAP-VOC/PAH | .0370368643488472 | LB | [6 empty] | 2005NEI | 2005NEI
13163 | Jefferson | 9760111 |  |  | Wrens Memorial | 488119 | Other Airport Operations |  | 33.22265 | -82.38374 | OP | 2011 |  | Open Air Fugitive Source | Aircraft /General Aviation |  |  |  | OP | 2008 |  | 2275050000 | Mobile - Aircraft | General Aviation |  | OP | 2013 | [8 empty] | Formaldehyde | HAP | HAP-VOC | 16.265161781 | LB | [6 empty] | 2005NEI | 2005NEI
13163 | Jefferson | 9760111 |  |  | Wrens Memorial | 488119 | Other Airport Operations |  | 33.22265 | -82.38374 | OP | 2011 |  | Open Air Fugitive Source | Aircraft /General Aviation |  |  |  | OP | 2008 |  | 2275050000 | Mobile - Aircraft | General Aviation |  | OP | 2013 | [8 empty] | PM2.5 Primary (Filt + Cond) | CAP |  | .0816615 | TON | [6 empty] | 2005NEI | 2005NEI
13163 | Jefferson | 9760111 |  |  | Wrens Memorial | 488119 | Other Airport Operations |  | 33.22265 | -82.38374 | OP | 2011 |  | Open Air Fugitive Source | Aircraft /General Aviation |  |  |  | OP | 2008 |  | 2275050000 | Mobile - Aircraft | General Aviation |  | OP | 2013 | [8 empty] | Chrysene | HAP | HAP-VOC/PAH | .0370374699106144 | LB | [6 empty] | 2005NEI | 2005NEI
13163 | Jefferson | 9760111 |  |  | Wrens Memorial | 488119 | Other Airport Operations |  | 33.22265 | -82.38374 | OP | 2011 |  | Open Air Fugitive Source | Aircraft /General Aviation |  |  |  | OP | 2008 |  | 2275050000 | Mobile - Aircraft | General Aviation |  | OP | 2013 | [8 empty] | Benzo[k]Fluoranthene | HAP | HAP-VOC/PAH | .0444432 | LB | [6 empty] | 2005NEI | 2005NEI
13163 | Jefferson | 9760111 |  |  | Wrens Memorial | 488119 | Other Airport Operations |  | 33.22265 | -82.38374 | OP | 2011 |  | Open Air Fugitive Source | Aircraft /General Aviation |  |  |  | OP | 2008 |  | 2275050000 | Mobile - Aircraft | General Aviation |  | OP | 2013 | [8 empty] | Fluoranthene | HAP | HAP-VOC/PAH | .337049415750844 | LB | [6 empty] | 2005NEI | 2005NEI
13163 | Jefferson | 9760111 |  |  | Wrens Memorial | 488119 | Other Airport Operations |  | 33.22265 | -82.38374 | OP | 2011 |  | Open Air Fugitive Source | Aircraft /General Aviation |  |  |  | OP | 2008 |  | 2275050000 | Mobile - Aircraft | General Aviation |  | OP | 2013 | [8 empty] | Carbon Monoxide | CAP |  | 6.007 | TON | [6 empty] | 2005NEI | 2005NEI
13163 | Jefferson | 9760111 |  |  | Wrens Memorial | 488119 | Other Airport Operations |  | 33.22265 | -82.38374 | OP | 2011 |  | Open Air Fugitive Source | Aircraft /General Aviation |  |  |  | OP | 2008 |  | 2275050000 | Mobile - Aircraft | General Aviation |  | OP | 2013 | [8 empty] | Nitrogen Oxides | CAP |  | .0325 | TON | [6 empty] | 2005NEI | 2005NEI
13163 | Jefferson | 9760111 |  |  | Wrens Memorial | 488119 | Other Airport Operations |  | 33.22265 | -82.38374 | OP | 2011 |  | Open Air Fugitive Source | Aircraft /General Aviation |  |  |  | OP | 2008 |  | 2275050000 | Mobile - Aircraft | General Aviation |  | OP | 2013 | [8 empty] | Volatile Organic Compounds | CAP |  | .2156559 | TON | [6 empty] | 2005NEI | 2005NEI
13163 | Jefferson | 9760111 |  |  | Wrens Memorial | 488119 | Other Airport Operations |  | 33.22265 | -82.38374 | OP | 2011 |  | Open Air Fugitive Source | Aircraft /General Aviation |  |  |  | OP | 2008 |  | 2275050000 | Mobile - Aircraft | General Aviation |  | OP | 2013 | [8 empty] | Sulfur Dioxide | CAP |  | .005 | TON | [6 empty] | 2005NEI | 2005NEI
13163 | Jefferson | 9760111 |  |  | Wrens Memorial | 488119 | Other Airport Operations |  | 33.22265 | -82.38374 | OP | 2011 |  | Open Air Fugitive Source | Aircraft /General Aviation |  |  |  | OP | 2008 |  | 2275050000 | Mobile - Aircraft | General Aviation |  | OP | 2013 | [8 empty] | Acenaphthylene | HAP | HAP-VOC/PAH | 1.5258832 | LB | [6 empty] | 2005NEI | 2005NEI
13163 | Jefferson | 9760111 |  |  | Wrens Memorial | 488119 | Other Airport Operations |  | 33.22265 | -82.38374 | OP | 2011 |  | Open Air Fugitive Source | Aircraft /General Aviation |  |  |  | OP | 2008 |  | 2275050000 | Mobile - Aircraft | General Aviation |  | OP | 2013 | [8 empty] | Arsenic | HAP | HAP-Metal | .0061572771 | LB | [6 empty] | 2005NEI | 2005NEI
13163 | Jefferson | 9760111 |  |  | Wrens Memorial | 488119 | Other Airport Operations |  | 33.22265 | -82.38374 | OP | 2011 |  | Open Air Fugitive Source | Aircraft /General Aviation |  |  |  | OP | 2008 |  | 2275050000 | Mobile - Aircraft | General Aviation |  | OP | 2013 | [8 empty] | Mercury | HAP | HAP-Metal | .00001176508068243908 | LB | [6 empty] | 2005NEI | 2005NEI
13163 | Jefferson | 9760111 |  |  | Wrens Memorial | 488119 | Other Airport Operations |  | 33.22265 | -82.38374 | OP | 2011 |  | Open Air Fugitive Source | Aircraft /General Aviation |  |  |  | OP | 2008 |  | 2275050000 | Mobile - Aircraft | General Aviation |  | OP | 2013 | [8 empty] | Acenaphthene | HAP | HAP-VOC/PAH | .2703628 | LB | [6 empty] | 2005NEI | 2005NEI
13163 | Jefferson | 9760111 |  |  | Wrens Memorial | 488119 | Other Airport Operations |  | 33.22265 | -82.38374 | OP | 2011 |  | Open Air Fugitive Source | Aircraft /General Aviation |  |  |  | OP | 2008 |  | 2275050000 | Mobile - Aircraft | General Aviation |  | OP | 2013 | [8 empty] | Ethyl Benzene | HAP | HAP-VOC | 6.6987228324 | LB | [6 empty] | 2005NEI | 2005NEI
13163 | Jefferson | 9760111 |  |  | Wrens Memorial | 488119 | Other Airport Operations |  | 33.22265 | -82.38374 | OP | 2011 |  | Open Air Fugitive Source | Aircraft /General Aviation |  |  |  | OP | 2008 |  | 2275050000 | Mobile - Aircraft | General Aviation |  | OP | 2013 | [8 empty] | Styrene | HAP | HAP-VOC | 1.6462636354 | LB | [6 empty] | 2005NEI | 2005NEI
13163 | Jefferson | 9760111 |  |  | Wrens Memorial | 488119 | Other Airport Operations |  | 33.22265 | -82.38374 | OP | 2011 |  | Open Air Fugitive Source | Aircraft /General Aviation |  |  |  | OP | 2008 |  | 2275050000 | Mobile - Aircraft | General Aviation |  | OP | 2013 | [8 empty] | 1,3-Butadiene | HAP | HAP-VOC | 4.892967172358 | LB | [6 empty] | 2005NEI | 2005NEI
13163 | Jefferson | 9760111 |  |  | Wrens Memorial | 488119 | Other Airport Operations |  | 33.22265 | -82.38374 | OP | 2011 |  | Open Air Fugitive Source | Aircraft /General Aviation |  |  |  | OP | 2008 |  | 2275050000 | Mobile - Aircraft | General Aviation |  | OP | 2013 | [8 empty] | Acrolein | HAP | HAP-VOC | .86696154 | LB | [6 empty] | 2005NEI | 2005NEI
13163 | Jefferson | 9760111 |  |  | Wrens Memorial | 488119 | Other Airport Operations |  | 33.22265 | -82.38374 | OP | 2011 |  | Open Air Fugitive Source | Aircraft /General Aviation |  |  |  | OP | 2008 |  | 2275050000 | Mobile - Aircraft | General Aviation |  | OP | 2013 | [8 empty] | Toluene | HAP | HAP-VOC | 47.2272482462 | LB | [6 empty] | 2005NEI | 2005NEI
13163 | Jefferson | 9760111 |  |  | Wrens Memorial | 488119 | Other Airport Operations |  | 33.22265 | -82.38374 | OP | 2011 |  | Open Air Fugitive Source | Aircraft /General Aviation |  |  |  | OP | 2008 |  | 2275050000 | Mobile - Aircraft | General Aviation |  | OP | 2013 | [8 empty] | Hexane | HAP | HAP-VOC | 3.169226074 | LB | [6 empty] | 2005NEI | 2005NEI
13163 | Jefferson | 9760111 |  |  | Wrens Memorial | 488119 | Other Airport Operations |  | 33.22265 | -82.38374 | OP | 2011 |  | Open Air Fugitive Source | Aircraft /General Aviation |  |  |  | OP | 2008 |  | 2275050000 | Mobile - Aircraft | General Aviation |  | OP | 2013 | [8 empty] | Acetaldehyde | HAP | HAP-VOC | 4.055453426 | LB | [6 empty] | 2005NEI | 2005NEI
13163 | Jefferson | 9760111 |  |  | Wrens Memorial | 488119 | Other Airport Operations |  | 33.22265 | -82.38374 | OP | 2011 |  | Open Air Fugitive Source | Aircraft /General Aviation |  |  |  | OP | 2008 |  | 2275050000 | Mobile - Aircraft | General Aviation |  | OP | 2013 | [8 empty] | Propionaldehyde | HAP | HAP-VOC | .5317364112 | LB | [6 empty] | 2005NEI | 2005NEI
13163 | Jefferson | 9760111 |  |  | Wrens Memorial | 488119 | Other Airport Operations |  | 33.22265 | -82.38374 | OP | 2011 |  | Open Air Fugitive Source | Aircraft /General Aviation |  |  |  | OP | 2008 |  | 2275050000 | Mobile - Aircraft | General Aviation |  | OP | 2013 | [8 empty] | Anthracene | HAP | HAP-VOC/PAH | .314816429119324 | LB | [6 empty] | 2005NEI | 2005NEI
13163 | Jefferson | 9760111 |  |  | Wrens Memorial | 488119 | Other Airport Operations |  | 33.22265 | -82.38374 | OP | 2011 |  | Open Air Fugitive Source | Aircraft /General Aviation |  |  |  | OP | 2008 |  | 2275050000 | Mobile - Aircraft | General Aviation |  | OP | 2013 | [8 empty] | Xylenes (Mixed Isomers) | HAP | HAP-VOC | 26.6581040644 | LB | [6 empty] | 2005NEI | 2005NEI
13163 | Jefferson | 9760111 |  |  | Wrens Memorial | 488119 | Other Airport Operations |  | 33.22265 | -82.38374 | OP | 2011 |  | Open Air Fugitive Source | Aircraft /General Aviation |  |  |  | OP | 2008 |  | 2275050000 | Mobile - Aircraft | General Aviation |  | OP | 2013 | [8 empty] | Benzo[g,h,i,]Perylene | HAP | HAP-VOC/PAH | .0962937433680422 | LB | [6 empty] | 2005NEI | 2005NEI
13163 | Jefferson | 9760111 |  |  | Wrens Memorial | 488119 | Other Airport Operations |  | 33.22265 | -82.38374 | OP | 2011 |  | Open Air Fugitive Source | Aircraft /General Aviation |  |  |  | OP | 2008 |  | 2275050000 | Mobile - Aircraft | General Aviation |  | OP | 2013 | [8 empty] | Indeno[1,2,3-c,d]Pyrene | HAP | HAP-VOC/PAH | .0296288 | LB | [6 empty] | 2005NEI | 2005NEI
13163 | Jefferson | 9760111 |  |  | Wrens Memorial | 488119 | Other Airport Operations |  | 33.22265 | -82.38374 | OP | 2011 |  | Open Air Fugitive Source | Aircraft /General Aviation |  |  |  | OP | 2008 |  | 2275050000 | Mobile - Aircraft | General Aviation |  | OP | 2013 | [8 empty] | Benzo[b]Fluoranthene | HAP | HAP-VOC/PAH | .0444432 | LB | [6 empty] | 2005NEI | 2005NEI
13163 | Jefferson | 9760111 |  |  | Wrens Memorial | 488119 | Other Airport Operations |  | 33.22265 | -82.38374 | OP | 2011 |  | Open Air Fugitive Source | Aircraft /General Aviation |  |  |  | OP | 2008 |  | 2275050000 | Mobile - Aircraft | General Aviation |  | OP | 2013 | [8 empty] | Fluorene | HAP | HAP-VOC/PAH | .5592436 | LB | [6 empty] | 2005NEI | 2005NEI
13163 | Jefferson | 9760111 |  |  | Wrens Memorial | 488119 | Other Airport Operations |  | 33.22265 | -82.38374 | OP | 2011 |  | Open Air Fugitive Source | Aircraft /General Aviation |  |  |  | OP | 2008 |  | 2275050000 | Mobile - Aircraft | General Aviation |  | OP | 2013 | [8 empty] | Phenanthrene | HAP | HAP-VOC/PAH | .940811445155 | LB | [6 empty] | 2005NEI | 2005NEI
13163 | Jefferson | 9760111 |  |  | Wrens Memorial | 488119 | Other Airport Operations |  | 33.22265 | -82.38374 | OP | 2011 |  | Open Air Fugitive Source | Aircraft /General Aviation |  |  |  | OP | 2008 |  | 2275050000 | Mobile - Aircraft | General Aviation |  | OP | 2013 | [8 empty] | Pyrene | HAP | HAP-VOC/PAH | .45927305506924 | LB | [6 empty] | 2005NEI | 2005NEI
13163 | Jefferson | 9760111 |  |  | Wrens Memorial | 488119 | Other Airport Operations |  | 33.22265 | -82.38374 | OP | 2011 |  | Open Air Fugitive Source | Aircraft /General Aviation |  |  |  | OP | 2008 |  | 2275050000 | Mobile - Aircraft | General Aviation |  | OP | 2013 | [8 empty] | PM10 Primary (Filt + Cond) | CAP |  | .11835 | TON | [6 empty] | 2005NEI | 2005NEI
13163 | Jefferson | 9760211 |  |  | Louisville Muni | 488119 | Other Airport Operations |  | 32.98654 | -82.38568 | OP | 2011 |  | Open Air Fugitive Source | Aircraft /General Aviation |  |  |  | OP | 2008 |  | 2275050000 | Mobile - Aircraft | General Aviation |  | OP | 2013 | [8 empty] | Naphthalene | HAP | HAP-VOC | 143.20988009776 | LB | [6 empty] | 2005NEI | 2005NEI
13163 | Jefferson | 9760211 |  |  | Louisville Muni | 488119 | Other Airport Operations |  | 32.98654 | -82.38568 | OP | 2011 |  | Open Air Fugitive Source | Aircraft /General Aviation |  |  |  | OP | 2008 |  | 2275050000 | Mobile - Aircraft | General Aviation |  | OP | 2013 | [8 empty] | Fluorene | HAP | HAP-VOC/PAH | 2.2369744 | LB | [6 empty] | 2005NEI | 2005NEI
13163 | Jefferson | 9760211 |  |  | Louisville Muni | 488119 | Other Airport Operations |  | 32.98654 | -82.38568 | OP | 2011 |  | Open Air Fugitive Source | Aircraft /General Aviation |  |  |  | OP | 2008 |  | 2275050000 | Mobile - Aircraft | General Aviation |  | OP | 2013 | [8 empty] | Carbon Monoxide | CAP |  | 24.028 | TON | [6 empty] | 2005NEI | 2005NEI
13163 | Jefferson | 9760211 |  |  | Louisville Muni | 488119 | Other Airport Operations |  | 32.98654 | -82.38568 | OP | 2011 |  | Open Air Fugitive Source | Aircraft /General Aviation |  |  |  | OP | 2008 |  | 2275050000 | Mobile - Aircraft | General Aviation |  | OP | 2013 | [8 empty] | 1,3-Butadiene | HAP | HAP-VOC | 19.571868689432 | LB | [6 empty] | 2005NEI | 2005NEI
13163 | Jefferson | 9760211 |  |  | Louisville Muni | 488119 | Other Airport Operations |  | 32.98654 | -82.38568 | OP | 2011 |  | Open Air Fugitive Source | Aircraft /General Aviation |  |  |  | OP | 2008 |  | 2275050000 | Mobile - Aircraft | General Aviation |  | OP | 2013 | [8 empty] | Acenaphthene | HAP | HAP-VOC/PAH | 1.0814512 | LB | [6 empty] | 2005NEI | 2005NEI
13163 | Jefferson | 9760211 |  |  | Louisville Muni | 488119 | Other Airport Operations |  | 32.98654 | -82.38568 | OP | 2011 |  | Open Air Fugitive Source | Aircraft /General Aviation |  |  |  | OP | 2008 |  | 2275050000 | Mobile - Aircraft | General Aviation |  | OP | 2013 | [8 empty] | Acetaldehyde | HAP | HAP-VOC | 16.221813704 | LB | [6 empty] | 2005NEI | 2005NEI
13163 | Jefferson | 9760211 |  |  | Louisville Muni | 488119 | Other Airport Operations |  | 32.98654 | -82.38568 | OP | 2011 |  | Open Air Fugitive Source | Aircraft /General Aviation |  |  |  | OP | 2008 |  | 2275050000 | Mobile - Aircraft | General Aviation |  | OP | 2013 | [8 empty] | Arsenic | HAP | HAP-Metal | .0246291084 | LB | [6 empty] | 2005NEI | 2005NEI
13163 | Jefferson | 9760211 |  |  | Louisville Muni | 488119 | Other Airport Operations |  | 32.98654 | -82.38568 | OP | 2011 |  | Open Air Fugitive Source | Aircraft /General Aviation |  |  |  | OP | 2008 |  | 2275050000 | Mobile - Aircraft | General Aviation |  | OP | 2013 | [8 empty] | Nitrogen Oxides | CAP |  | .13 | TON | [6 empty] | 2005NEI | 2005NEI
13163 | Jefferson | 9760211 |  |  | Louisville Muni | 488119 | Other Airport Operations |  | 32.98654 | -82.38568 | OP | 2011 |  | Open Air Fugitive Source | Aircraft /General Aviation |  |  |  | OP | 2008 |  | 2275050000 | Mobile - Aircraft | General Aviation |  | OP | 2013 | [8 empty] | Phenanthrene | HAP | HAP-VOC/PAH | 3.76324578062 | LB | [6 empty] | 2005NEI | 2005NEI
13163 | Jefferson | 9760211 |  |  | Louisville Muni | 488119 | Other Airport Operations |  | 32.98654 | -82.38568 | OP | 2011 |  | Open Air Fugitive Source | Aircraft /General Aviation |  |  |  | OP | 2008 |  | 2275050000 | Mobile - Aircraft | General Aviation |  | OP | 2013 | [8 empty] | PM10 Primary (Filt + Cond) | CAP |  | .4734 | TON | [6 empty] | 2005NEI | 2005NEI
13163 | Jefferson | 9760211 |  |  | Louisville Muni | 488119 | Other Airport Operations |  | 32.98654 | -82.38568 | OP | 2011 |  | Open Air Fugitive Source | Aircraft /General Aviation |  |  |  | OP | 2008 |  | 2275050000 | Mobile - Aircraft | General Aviation |  | OP | 2013 | [8 empty] | Acrolein | HAP | HAP-VOC | 3.46784616 | LB | [6 empty] | 2005NEI | 2005NEI
13163 | Jefferson | 9760211 |  |  | Louisville Muni | 488119 | Other Airport Operations |  | 32.98654 | -82.38568 | OP | 2011 |  | Open Air Fugitive Source | Aircraft /General Aviation |  |  |  | OP | 2008 |  | 2275050000 | Mobile - Aircraft | General Aviation |  | OP | 2013 | [8 empty] | Sulfur Dioxide | CAP |  | .02 | TON | [6 empty] | 2005NEI | 2005NEI
13163 | Jefferson | 9760211 |  |  | Louisville Muni | 488119 | Other Airport Operations |  | 32.98654 | -82.38568 | OP | 2011 |  | Open Air Fugitive Source | Aircraft /General Aviation |  |  |  | OP | 2008 |  | 2275050000 | Mobile - Aircraft | General Aviation |  | OP | 2013 | [8 empty] | Mercury | HAP | HAP-Metal | .0000470603227297564 | LB | [6 empty] | 2005NEI | 2005NEI
13163 | Jefferson | 9760211 |  |  | Louisville Muni | 488119 | Other Airport Operations |  | 32.98654 | -82.38568 | OP | 2011 |  | Open Air Fugitive Source | Aircraft /General Aviation |  |  |  | OP | 2008 |  | 2275050000 | Mobile - Aircraft | General Aviation |  | OP | 2013 | [8 empty] | Benz[a]Anthracene | HAP | HAP-VOC/PAH | .148150314404752 | LB | [6 empty] | 2005NEI | 2005NEI
13163 | Jefferson | 9760211 |  |  | Louisville Muni | 488119 | Other Airport Operations |  | 32.98654 | -82.38568 | OP | 2011 |  | Open Air Fugitive Source | Aircraft /General Aviation |  |  |  | OP | 2008 |  | 2275050000 | Mobile - Aircraft | General Aviation |  | OP | 2013 | [8 empty] | Chrysene | HAP | HAP-VOC/PAH | .1481498796424576 | LB | [6 empty] | 2005NEI | 2005NEI
13163 | Jefferson | 9760211 |  |  | Louisville Muni | 488119 | Other Airport Operations |  | 32.98654 | -82.38568 | OP | 2011 |  | Open Air Fugitive Source | Aircraft /General Aviation |  |  |  | OP | 2008 |  | 2275050000 | Mobile - Aircraft | General Aviation |  | OP | 2013 | [8 empty] | Fluoranthene | HAP | HAP-VOC/PAH | 1.348197663003376 | LB | [6 empty] | 2005NEI | 2005NEI
13163 | Jefferson | 9760211 |  |  | Louisville Muni | 488119 | Other Airport Operations |  | 32.98654 | -82.38568 | OP | 2011 |  | Open Air Fugitive Source | Aircraft /General Aviation |  |  |  | OP | 2008 |  | 2275050000 | Mobile - Aircraft | General Aviation |  | OP | 2013 | [8 empty] | Benzo[g,h,i,]Perylene | HAP | HAP-VOC/PAH | .38517497347217 | LB | [6 empty] | 2005NEI | 2005NEI
13163 | Jefferson | 9760211 |  |  | Louisville Muni | 488119 | Other Airport Operations |  | 32.98654 | -82.38568 | OP | 2011 |  | Open Air Fugitive Source | Aircraft /General Aviation |  |  |  | OP | 2008 |  | 2275050000 | Mobile - Aircraft | General Aviation |  | OP | 2013 | [8 empty] | Propionaldehyde | HAP | HAP-VOC | 2.1269456448 | LB | [6 empty] | 2005NEI | 2005NEI
13163 | Jefferson | 9760211 |  |  | Louisville Muni | 488119 | Other Airport Operations |  | 32.98654 | -82.38568 | OP | 2011 |  | Open Air Fugitive Source | Aircraft /General Aviation |  |  |  | OP | 2008 |  | 2275050000 | Mobile - Aircraft | General Aviation |  | OP | 2013 | [8 empty] | PM2.5 Primary (Filt + Cond) | CAP |  | .326646 | TON | [6 empty] | 2005NEI | 2005NEI
13163 | Jefferson | 9760211 |  |  | Louisville Muni | 488119 | Other Airport Operations |  | 32.98654 | -82.38568 | OP | 2011 |  | Open Air Fugitive Source | Aircraft /General Aviation |  |  |  | OP | 2008 |  | 2275050000 | Mobile - Aircraft | General Aviation |  | OP | 2013 | [8 empty] | Styrene | HAP | HAP-VOC | 6.5850545416 | LB | [6 empty] | 2005NEI | 2005NEI
13163 | Jefferson | 9760211 |  |  | Louisville Muni | 488119 | Other Airport Operations |  | 32.98654 | -82.38568 | OP | 2011 |  | Open Air Fugitive Source | Aircraft /General Aviation |  |  |  | OP | 2008 |  | 2275050000 | Mobile - Aircraft | General Aviation |  | OP | 2013 | [8 empty] | Lead | CAP/HAP | HAP-Metal | 79.7563146086932 | LB | [6 empty] | 2005NEI | 2005NEI
13163 | Jefferson | 9760211 |  |  | Louisville Muni | 488119 | Other Airport Operations |  | 32.98654 | -82.38568 | OP | 2011 |  | Open Air Fugitive Source | Aircraft /General Aviation |  |  |  | OP | 2008 |  | 2275050000 | Mobile - Aircraft | General Aviation |  | OP | 2013 | [8 empty] | Benzene | HAP | HAP-VOC | 75.4140944928 | LB | [6 empty] | 2005NEI | 2005NEI
13163 | Jefferson | 9760211 |  |  | Louisville Muni | 488119 | Other Airport Operations |  | 32.98654 | -82.38568 | OP | 2011 |  | Open Air Fugitive Source | Aircraft /General Aviation |  |  |  | OP | 2008 |  | 2275050000 | Mobile - Aircraft | General Aviation |  | OP | 2013 | [8 empty] | 2,2,4-Trimethylpentane | HAP | HAP-VOC | .69009888 | LB | [6 empty] | 2005NEI | 2005NEI
13163 | Jefferson | 9760211 |  |  | Louisville Muni | 488119 | Other Airport Operations |  | 32.98654 | -82.38568 | OP | 2011 |  | Open Air Fugitive Source | Aircraft /General Aviation |  |  |  | OP | 2008 |  | 2275050000 | Mobile - Aircraft | General Aviation |  | OP | 2013 | [8 empty] | Benzo[a]Pyrene | HAP | HAP-VOC/PAH | .1481474573953888 | LB | [6 empty] | 2005NEI | 2005NEI
13163 | Jefferson | 9760211 |  |  | Louisville Muni | 488119 | Other Airport Operations |  | 32.98654 | -82.38568 | OP | 2011 |  | Open Air Fugitive Source | Aircraft /General Aviation |  |  |  | OP | 2008 |  | 2275050000 | Mobile - Aircraft | General Aviation |  | OP | 2013 | [8 empty] | Toluene | HAP | HAP-VOC | 188.9089929848 | LB | [6 empty] | 2005NEI | 2005NEI
13163 | Jefferson | 9760211 |  |  | Louisville Muni | 488119 | Other Airport Operations |  | 32.98654 | -82.38568 | OP | 2011 |  | Open Air Fugitive Source | Aircraft /General Aviation |  |  |  | OP | 2008 |  | 2275050000 | Mobile - Aircraft | General Aviation |  | OP | 2013 | [8 empty] | Acenaphthylene | HAP | HAP-VOC/PAH | 6.1035328 | LB | [6 empty] | 2005NEI | 2005NEI
13163 | Jefferson | 9760211 |  |  | Louisville Muni | 488119 | Other Airport Operations |  | 32.98654 | -82.38568 | OP | 2011 |  | Open Air Fugitive Source | Aircraft /General Aviation |  |  |  | OP | 2008 |  | 2275050000 | Mobile - Aircraft | General Aviation |  | OP | 2013 | [8 empty] | Benzo[k]Fluoranthene | HAP | HAP-VOC/PAH | .1777728 | LB | [6 empty] | 2005NEI | 2005NEI
13163 | Jefferson | 9760211 |  |  | Louisville Muni | 488119 | Other Airport Operations |  | 32.98654 | -82.38568 | OP | 2011 |  | Open Air Fugitive Source | Aircraft /General Aviation |  |  |  | OP | 2008 |  | 2275050000 | Mobile - Aircraft | General Aviation |  | OP | 2013 | [8 empty] | Benzo[b]Fluoranthene | HAP | HAP-VOC/PAH | .1777728 | LB | [6 empty] | 2005NEI | 2005NEI
13163 | Jefferson | 9760211 |  |  | Louisville Muni | 488119 | Other Airport Operations |  | 32.98654 | -82.38568 | OP | 2011 |  | Open Air Fugitive Source | Aircraft /General Aviation |  |  |  | OP | 2008 |  | 2275050000 | Mobile - Aircraft | General Aviation |  | OP | 2013 | [8 empty] | Indeno[1,2,3-c,d]Pyrene | HAP | HAP-VOC/PAH | .1185152 | LB | [6 empty] | 2005NEI | 2005NEI
13163 | Jefferson | 9760211 |  |  | Louisville Muni | 488119 | Other Airport Operations |  | 32.98654 | -82.38568 | OP | 2011 |  | Open Air Fugitive Source | Aircraft /General Aviation |  |  |  | OP | 2008 |  | 2275050000 | Mobile - Aircraft | General Aviation |  | OP | 2013 | [8 empty] | Xylenes (Mixed Isomers) | HAP | HAP-VOC | 106.6324162576 | LB | [6 empty] | 2005NEI | 2005NEI
13163 | Jefferson | 9760211 |  |  | Louisville Muni | 488119 | Other Airport Operations |  | 32.98654 | -82.38568 | OP | 2011 |  | Open Air Fugitive Source | Aircraft /General Aviation |  |  |  | OP | 2008 |  | 2275050000 | Mobile - Aircraft | General Aviation |  | OP | 2013 | [8 empty] | Pyrene | HAP | HAP-VOC/PAH | 1.83709222027696 | LB | [6 empty] | 2005NEI | 2005NEI
13163 | Jefferson | 9760211 |  |  | Louisville Muni | 488119 | Other Airport Operations |  | 32.98654 | -82.38568 | OP | 2011 |  | Open Air Fugitive Source | Aircraft /General Aviation |  |  |  | OP | 2008 |  | 2275050000 | Mobile - Aircraft | General Aviation |  | OP | 2013 | [8 empty] | Anthracene | HAP | HAP-VOC/PAH | 1.259265716477296 | LB | [6 empty] | 2005NEI | 2005NEI
13163 | Jefferson | 9760211 |  |  | Louisville Muni | 488119 | Other Airport Operations |  | 32.98654 | -82.38568 | OP | 2011 |  | Open Air Fugitive Source | Aircraft /General Aviation |  |  |  | OP | 2008 |  | 2275050000 | Mobile - Aircraft | General Aviation |  | OP | 2013 | [8 empty] | Hexane | HAP | HAP-VOC | 12.676904296 | LB | [6 empty] | 2005NEI | 2005NEI
13163 | Jefferson | 9760211 |  |  | Louisville Muni | 488119 | Other Airport Operations |  | 32.98654 | -82.38568 | OP | 2011 |  | Open Air Fugitive Source | Aircraft /General Aviation |  |  |  | OP | 2008 |  | 2275050000 | Mobile - Aircraft | General Aviation |  | OP | 2013 | [8 empty] | Ethyl Benzene | HAP | HAP-VOC | 26.7948913296 | LB | [6 empty] | 2005NEI | 2005NEI
13163 | Jefferson | 9760211 |  |  | Louisville Muni | 488119 | Other Airport Operations |  | 32.98654 | -82.38568 | OP | 2011 |  | Open Air Fugitive Source | Aircraft /General Aviation |  |  |  | OP | 2008 |  | 2275050000 | Mobile - Aircraft | General Aviation |  | OP | 2013 | [8 empty] | Formaldehyde | HAP | HAP-VOC | 65.060647124 | LB | [6 empty] | 2005NEI | 2005NEI
13163 | Jefferson | 9760211 |  |  | Louisville Muni | 488119 | Other Airport Operations |  | 32.98654 | -82.38568 | OP | 2011 |  | Open Air Fugitive Source | Aircraft /General Aviation |  |  |  | OP | 2008 |  | 2275050000 | Mobile - Aircraft | General Aviation |  | OP | 2013 | [8 empty] | Volatile Organic Compounds | CAP |  | .8626236 | TON | [6 empty] | 2005NEI | 2005NEI
13165 | Jenkins | 2590611 |  |  | Jenkins County / Old Louisville Road Landfill | 562212 | Solid Waste Landfill |  | 32.78025 | -81.95794 | OP | 2008 |  | Open Air Fugitive Source |  |  |  |  | OP |  |  | 50100402 | Waste Disposal |  |  | OP |  | 0 |  |  |  | 0 | 0 |  |  | Propylene Dichloride | HAP | HAP-VOC | 4.87475537571528 | LB | 0 | [5 empty] | 2005NEI | 2005NEI
13165 | Jenkins | 2590611 |  |  | Jenkins County / Old Louisville Road Landfill | 562212 | Solid Waste Landfill |  | 32.78025 | -81.95794 | OP | 2008 |  | Open Air Fugitive Source |  |  |  |  | OP |  |  | 50100402 | Waste Disposal |  |  | OP |  | 0 |  |  |  | 0 | 0 |  |  | Ethyl Benzene | HAP | HAP-VOC | 117.3114996490112 | LB | 0 | [5 empty] | 2005NEI | 2005NEI
13165 | Jenkins | 2590611 |  |  | Jenkins County / Old Louisville Road Landfill | 562212 | Solid Waste Landfill |  | 32.78025 | -81.95794 | OP | 2008 |  | Open Air Fugitive Source |  |  |  |  | OP |  |  | 50100402 | Waste Disposal |  |  | OP |  | 0 |  |  |  | 0 | 0 |  |  | 1,4-Dichlorobenzene | HAP | HAP-VOC | 7.39972160502008 | LB | 0 | [5 empty] | 2005NEI | 2005NEI
13165 | Jenkins | 2590611 |  |  | Jenkins County / Old Louisville Road Landfill | 562212 | Solid Waste Landfill |  | 32.78025 | -81.95794 | OP | 2008 |  | Open Air Fugitive Source |  |  |  |  | OP |  |  | 50100402 | Waste Disposal |  |  | OP |  | 0 |  |  |  | 0 | 0 |  |  | Ethylene Dichloride | HAP | HAP-VOC | 9.72573192463372 | LB | 0 | [5 empty] | 2005NEI | 2005NEI
13165 | Jenkins | 2590611 |  |  | Jenkins County / Old Louisville Road Landfill | 562212 | Solid Waste Landfill |  | 32.78025 | -81.95794 | OP | 2008 |  | Open Air Fugitive Source |  |  |  |  | OP |  |  | 50100402 | Waste Disposal |  |  | OP |  | 0 |  |  |  | 0 | 0 |  |  | Acrylonitrile | HAP | HAP-VOC | 80.5099778274628 | LB | 0 | [5 empty] | 2005NEI | 2005NEI
13165 | Jenkins | 2590611 |  |  | Jenkins County / Old Louisville Road Landfill | 562212 | Solid Waste Landfill |  | 32.78025 | -81.95794 | OP | 2008 |  | Open Air Fugitive Source |  |  |  |  | OP |  |  | 50100402 | Waste Disposal |  |  | OP |  | 0 |  |  |  | 0 | 0 |  |  | Xylenes (Mixed Isomers) | HAP | HAP-VOC | 307.910877603696 | LB | 0 | [5 empty] | 2005NEI | 2005NEI
13165 | Jenkins | 2590611 |  |  | Jenkins County / Old Louisville Road Landfill | 562212 | Solid Waste Landfill |  | 32.78025 | -81.95794 | OP | 2008 |  | Open Air Fugitive Source |  |  |  |  | OP |  |  | 50100402 | Waste Disposal |  |  | OP |  | 0 |  |  |  | 0 | 0 |  |  | Chlorobenzene | HAP | HAP-VOC | 6.74532445627682 | LB | 0 | [5 empty] | 2005NEI | 2005NEI
13165 | Jenkins | 2590611 |  |  | Jenkins County / Old Louisville Road Landfill | 562212 | Solid Waste Landfill |  | 32.78025 | -81.95794 | OP | 2008 |  | Open Air Fugitive Source |  |  |  |  | OP |  |  | 50100402 | Waste Disposal |  |  | OP |  | 0 |  |  |  | 0 | 0 |  |  | Hexane | HAP | HAP-VOC | 135.722112472904 | LB | 0 | [5 empty] | 2005NEI | 2005NEI
13165 | Jenkins | 2590611 |  |  | Jenkins County / Old Louisville Road Landfill | 562212 | Solid Waste Landfill |  | 32.78025 | -81.95794 | OP | 2008 |  | Open Air Fugitive Source |  |  |  |  | OP |  |  | 50100402 | Waste Disposal |  |  | OP |  | 0 |  |  |  | 0 | 0 |  |  | Mercury & Compounds | HAP | HAP-Metal | .0140415218706012 | LB | 0 | [5 empty] | 2005NEI | 2005NEI
13165 | Jenkins | 2590611 |  |  | Jenkins County / Old Louisville Road Landfill | 562212 | Solid Waste Landfill |  | 32.78025 | -81.95794 | OP | 2008 |  | Open Air Fugitive Source |  |  |  |  | OP |  |  | 50100402 | Waste Disposal |  |  | OP |  | 0 |  |  |  | 0 | 0 |  |  | Vinylidene Chloride | HAP | HAP-VOC | 4.6474182856537 | LB | 0 | [5 empty] | 2005NEI | 2005NEI
13165 | Jenkins | 2590611 |  |  | Jenkins County / Old Louisville Road Landfill | 562212 | Solid Waste Landfill |  | 32.78025 | -81.95794 | OP | 2008 |  | Open Air Fugitive Source |  |  |  |  | OP |  |  | 50100402 | Waste Disposal |  |  | OP |  | 0 |  |  |  | 0 | 0 |  |  | Toluene | HAP | HAP-VOC | 3643.87748599392 | LB | 0 | [5 empty] | 2005NEI | 2005NEI
13165 | Jenkins | 2590611 |  |  | Jenkins County / Old Louisville Road Landfill | 562212 | Solid Waste Landfill |  | 32.78025 | -81.95794 | OP | 2008 |  | Open Air Fugitive Source |  |  |  |  | OP |  |  | 50100402 | Waste Disposal |  |  | OP |  | 0 |  |  |  | 0 | 0 |  |  | Ethylidene Dichloride | HAP | HAP-VOC | 55.7394157473058 | LB | 0 | [5 empty] | 2005NEI | 2005NEI
13165 | Jenkins | 2590611 |  |  | Jenkins County / Old Louisville Road Landfill | 562212 | Solid Waste Landfill |  | 32.78025 | -81.95794 | OP | 2008 |  | Open Air Fugitive Source |  |  |  |  | OP |  |  | 50100402 | Waste Disposal |  |  | OP |  | 0 |  |  |  | 0 | 0 |  |  | Vinyl Chloride | HAP | HAP-VOC | 109.9650886395518 | LB | 0 | [5 empty] | 2005NEI | 2005NEI
13165 | Jenkins | 2590611 |  |  | Jenkins County / Old Louisville Road Landfill | 562212 | Solid Waste Landfill |  | 32.78025 | -81.95794 | OP | 2008 |  | Open Air Fugitive Source |  |  |  |  | OP |  |  | 50100402 | Waste Disposal |  |  | OP |  | 0 |  |  |  | 0 | 0 |  |  | Methylene Chloride | HAP |  | 291.156872360376 | LB | 0 | [5 empty] | 2005NEI | 2005NEI
13165 | Jenkins | 2590611 |  |  | Jenkins County / Old Louisville Road Landfill | 562212 | Solid Waste Landfill |  | 32.78025 | -81.95794 | OP | 2008 |  | Open Air Fugitive Source |  |  |  |  | OP |  |  | 50100402 | Waste Disposal |  |  | OP |  | 0 |  |  |  | 0 | 0 |  |  | Carbon Disulfide | HAP | HAP-VOC | 10.5843105720215 | LB | 0 | [5 empty] | 2005NEI | 2005NEI
13165 | Jenkins | 2590611 |  |  | Jenkins County / Old Louisville Road Landfill | 562212 | Solid Waste Landfill |  | 32.78025 | -81.95794 | OP | 2008 |  | Open Air Fugitive Source |  |  |  |  | OP |  |  | 50100402 | Waste Disposal |  |  | OP |  | 0 |  |  |  | 0 | 0 |  |  | Methyl Isobutyl Ketone | HAP | HAP-VOC | 44.8967261691926 | LB | 0 | [5 empty] | 2005NEI | 2005NEI
13165 | Jenkins | 2590611 |  |  | Jenkins County / Old Louisville Road Landfill | 562212 | Solid Waste Landfill |  | 32.78025 | -81.95794 | OP | 2008 |  | Open Air Fugitive Source |  |  |  |  | OP |  |  | 50100402 | Waste Disposal |  |  | OP |  | 0 |  |  |  | 0 | 0 |  |  | Tetrachloroethylene | HAP |  | 148.2691111087332 | LB | 0 | [5 empty] | 2005NEI | 2005NEI
13165 | Jenkins | 2590611 |  |  | Jenkins County / Old Louisville Road Landfill | 562212 | Solid Waste Landfill |  | 32.78025 | -81.95794 | OP | 2008 |  | Open Air Fugitive Source |  |  |  |  | OP |  |  | 50100402 | Waste Disposal |  |  | OP |  | 0 |  |  |  | 0 | 0 |  |  | Carbonyl Sulfide | HAP | HAP-VOC | 7.0555758224374 | LB | 0 | [5 empty] | 2005NEI | 2005NEI
13165 | Jenkins | 2590611 |  |  | Jenkins County / Old Louisville Road Landfill | 562212 | Solid Waste Landfill |  | 32.78025 | -81.95794 | OP | 2008 |  | Open Air Fugitive Source |  |  |  |  | OP |  |  | 50100402 | Waste Disposal |  |  | OP |  | 0 |  |  |  | 0 | 0 |  |  | Trichloroethylene | HAP | HAP-VOC | 88.80902808547 | LB | 0 | [5 empty] | 2005NEI | 2005NEI
13165 | Jenkins | 2590611 |  |  | Jenkins County / Old Louisville Road Landfill | 562212 | Solid Waste Landfill |  | 32.78025 | -81.95794 | OP | 2008 |  | Open Air Fugitive Source |  |  |  |  | OP |  |  | 50100402 | Waste Disposal |  |  | OP |  | 0 |  |  |  | 0 | 0 |  |  | 1,1,2,2-Tetrachloroethane | HAP | HAP-VOC | 44.6604480484908 | LB | 0 | [5 empty] | 2005NEI | 2005NEI
13165 | Jenkins | 2590611 |  |  | Jenkins County / Old Louisville Road Landfill | 562212 | Solid Waste Landfill |  | 32.78025 | -81.95794 | OP | 2008 |  | Open Air Fugitive Source |  |  |  |  | OP |  |  | 50100402 | Waste Disposal |  |  | OP |  | 0 |  |  |  | 0 | 0 |  |  | Ethylene Dibromide | HAP | HAP-VOC | .0450359473647934 | LB | 0 | [5 empty] | 2005NEI | 2005NEI
13165 | Jenkins | 2590611 |  |  | Jenkins County / Old Louisville Road Landfill | 562212 | Solid Waste Landfill |  | 32.78025 | -81.95794 | OP | 2008 |  | Open Air Fugitive Source |  |  |  |  | OP |  |  | 50100402 | Waste Disposal |  |  | OP |  | 0 |  |  |  | 0 | 0 |  |  | Chloroform | HAP | HAP-VOC | .858554676796256 | LB | 0 | [5 empty] | 2005NEI | 2005NEI
13165 | Jenkins | 2590611 |  |  | Jenkins County / Old Louisville Road Landfill | 562212 | Solid Waste Landfill |  | 32.78025 | -81.95794 | OP | 2008 |  | Open Air Fugitive Source |  |  |  |  | OP |  |  | 50100402 | Waste Disposal |  |  | OP |  | 0 |  |  |  | 0 | 0 |  |  | Benzene | HAP | HAP-VOC | 207.83006238115 | LB | 0 | [5 empty] | 2005NEI | 2005NEI
13165 | Jenkins | 2590611 |  |  | Jenkins County / Old Louisville Road Landfill | 562212 | Solid Waste Landfill |  | 32.78025 | -81.95794 | OP | 2008 |  | Open Air Fugitive Source |  |  |  |  | OP |  |  | 50100402 | Waste Disposal |  |  | OP |  | 0 |  |  |  | 0 | 0 |  |  | Methyl Chloroform | HAP |  | 15.35115034467296 | LB | 0 | [5 empty] | 2005NEI | 2005NEI
13165 | Jenkins | 2590611 |  |  | Jenkins County / Old Louisville Road Landfill | 562212 | Solid Waste Landfill |  | 32.78025 | -81.95794 | OP | 2008 |  | Open Air Fugitive Source |  |  |  |  | OP |  |  | 50100402 | Waste Disposal |  |  | OP |  | 0 |  |  |  | 0 | 0 |  |  | Methyl Chloride | HAP | HAP-VOC | 14.64432951225564 | LB | 0 | [5 empty] | 2005NEI | 2005NEI
13165 | Jenkins | 2590611 |  |  | Jenkins County / Old Louisville Road Landfill | 562212 | Solid Waste Landfill |  | 32.78025 | -81.95794 | OP | 2008 |  | Open Air Fugitive Source |  |  |  |  | OP |  |  | 50100402 | Waste Disposal |  |  | OP |  | 0 |  |  |  | 0 | 0 |  |  | Ethyl Chloride | HAP | HAP-VOC | 19.33228206818496 | LB | 0 | [5 empty] | 2005NEI | 2005NEI
13165 | Jenkins | 2590611 |  |  | Jenkins County / Old Louisville Road Landfill | 562212 | Solid Waste Landfill |  | 32.78025 | -81.95794 | OP | 2008 |  | Open Air Fugitive Source |  |  |  |  | OP |  |  | 50100402 | Waste Disposal |  |  | OP |  | 0 |  |  |  | 0 | 0 |  |  | Carbon Tetrachloride | HAP | HAP-VOC | .147505432033209 | LB | 0 | [5 empty] | 2005NEI | 2005NEI
13165 | Jenkins | 2590711 |  |  | Jenkins County Landfill | 562212 | Solid Waste Landfill |  | 32.78025 | -81.95794 | OP | 2008 |  | Open Air Fugitive Source |  |  |  |  | OP |  |  | 50100402 | Waste Disposal |  |  | OP |  | 0 |  |  |  | 0 | 0 |  |  | Xylenes (Mixed Isomers) | HAP | HAP-VOC | 672.522939761238 | LB | 0 | [5 empty] | 2005NEI | 2005NEI
13165 | Jenkins | 2590711 |  |  | Jenkins County Landfill | 562212 | Solid Waste Landfill |  | 32.78025 | -81.95794 | OP | 2008 |  | Open Air Fugitive Source |  |  |  |  | OP |  |  | 50100402 | Waste Disposal |  |  | OP |  | 0 |  |  |  | 0 | 0 |  |  | Tetrachloroethylene | HAP |  | 323.841688395856 | LB | 0 | [5 empty] | 2005NEI | 2005NEI
13165 | Jenkins | 2590711 |  |  | Jenkins County Landfill | 562212 | Solid Waste Landfill |  | 32.78025 | -81.95794 | OP | 2008 |  | Open Air Fugitive Source |  |  |  |  | OP |  |  | 50100402 | Waste Disposal |  |  | OP |  | 0 |  |  |  | 0 | 0 |  |  | Hexane | HAP | HAP-VOC | 296.437185919628 | LB | 0 | [5 empty] | 2005NEI | 2005NEI
13165 | Jenkins | 2590711 |  |  | Jenkins County Landfill | 562212 | Solid Waste Landfill |  | 32.78025 | -81.95794 | OP | 2008 |  | Open Air Fugitive Source |  |  |  |  | OP |  |  | 50100402 | Waste Disposal |  |  | OP |  | 0 |  |  |  | 0 | 0 |  |  | Chlorobenzene | HAP | HAP-VOC | 14.73278718921168 | LB | 0 | [5 empty] | 2005NEI | 2005NEI
13165 | Jenkins | 2590711 |  |  | Jenkins County Landfill | 562212 | Solid Waste Landfill |  | 32.78025 | -81.95794 | OP | 2008 |  | Open Air Fugitive Source |  |  |  |  | OP |  |  | 50100402 | Waste Disposal |  |  | OP |  | 0 |  |  |  | 0 | 0 |  |  | Ethyl Benzene | HAP | HAP-VOC | 256.225682008206 | LB | 0 | [5 empty] | 2005NEI | 2005NEI
13165 | Jenkins | 2590711 |  |  | Jenkins County Landfill | 562212 | Solid Waste Landfill |  | 32.78025 | -81.95794 | OP | 2008 |  | Open Air Fugitive Source |  |  |  |  | OP |  |  | 50100402 | Waste Disposal |  |  | OP |  | 0 |  |  |  | 0 | 0 |  |  | Acrylonitrile | HAP | HAP-VOC | 175.8457102588162 | LB | 0 | [5 empty] | 2005NEI | 2005NEI
13165 | Jenkins | 2590711 |  |  | Jenkins County Landfill | 562212 | Solid Waste Landfill |  | 32.78025 | -81.95794 | OP | 2008 |  | Open Air Fugitive Source |  |  |  |  | OP |  |  | 50100402 | Waste Disposal |  |  | OP |  | 0 |  |  |  | 0 | 0 |  |  | Methyl Isobutyl Ketone | HAP | HAP-VOC | 98.0610964573418 | LB | 0 | [5 empty] | 2005NEI | 2005NEI
13165 | Jenkins | 2590711 |  |  | Jenkins County Landfill | 562212 | Solid Waste Landfill |  | 32.78025 | -81.95794 | OP | 2008 |  | Open Air Fugitive Source |  |  |  |  | OP |  |  | 50100402 | Waste Disposal |  |  | OP |  | 0 |  |  |  | 0 | 0 |  |  | Ethylene Dichloride | HAP | HAP-VOC | 21.2424383191258 | LB | 0 | [5 empty] | 2005NEI | 2005NEI
13165 | Jenkins | 2590711 |  |  | Jenkins County Landfill | 562212 | Solid Waste Landfill |  | 32.78025 | -81.95794 | OP | 2008 |  | Open Air Fugitive Source |  |  |  |  | OP |  |  | 50100402 | Waste Disposal |  |  | OP |  | 0 |  |  |  | 0 | 0 |  |  | Ethylene Dibromide | HAP | HAP-VOC | .0983651761588162 | LB | 0 | [5 empty] | 2005NEI | 2005NEI
13165 | Jenkins | 2590711 |  |  | Jenkins County Landfill | 562212 | Solid Waste Landfill |  | 32.78025 | -81.95794 | OP | 2008 |  | Open Air Fugitive Source |  |  |  |  | OP |  |  | 50100402 | Waste Disposal |  |  | OP |  | 0 |  |  |  | 0 | 0 |  |  | 1,4-Dichlorobenzene | HAP | HAP-VOC | 16.16208743891132 | LB | 0 | [5 empty] | 2005NEI | 2005NEI
13165 | Jenkins | 2590711 |  |  | Jenkins County Landfill | 562212 | Solid Waste Landfill |  | 32.78025 | -81.95794 | OP | 2008 |  | Open Air Fugitive Source |  |  |  |  | OP |  |  | 50100402 | Waste Disposal |  |  | OP |  | 0 |  |  |  | 0 | 0 |  |  | Mercury & Compounds | HAP | HAP-Metal | .0306687624699398 | LB | 0 | [5 empty] | 2005NEI | 2005NEI
13165 | Jenkins | 2590711 |  |  | Jenkins County Landfill | 562212 | Solid Waste Landfill |  | 32.78025 | -81.95794 | OP | 2008 |  | Open Air Fugitive Source |  |  |  |  | OP |  |  | 50100402 | Waste Disposal |  |  | OP |  | 0 |  |  |  | 0 | 0 |  |  | Toluene | HAP | HAP-VOC | 7958.76786842366 | LB | 0 | [5 empty] | 2005NEI | 2005NEI
13165 | Jenkins | 2590711 |  |  | Jenkins County Landfill | 562212 | Solid Waste Landfill |  | 32.78025 | -81.95794 | OP | 2008 |  | Open Air Fugitive Source |  |  |  |  | OP |  |  | 50100402 | Waste Disposal |  |  | OP |  | 0 |  |  |  | 0 | 0 |  |  | Carbonyl Sulfide | HAP | HAP-VOC | 15.41042210246672 | LB | 0 | [5 empty] | 2005NEI | 2005NEI
13165 | Jenkins | 2590711 |  |  | Jenkins County Landfill | 562212 | Solid Waste Landfill |  | 32.78025 | -81.95794 | OP | 2008 |  | Open Air Fugitive Source |  |  |  |  | OP |  |  | 50100402 | Waste Disposal |  |  | OP |  | 0 |  |  |  | 0 | 0 |  |  | Vinyl Chloride | HAP | HAP-VOC | 240.180032802092 | LB | 0 | [5 empty] | 2005NEI | 2005NEI
13165 | Jenkins | 2590711 |  |  | Jenkins County Landfill | 562212 | Solid Waste Landfill |  | 32.78025 | -81.95794 | OP | 2008 |  | Open Air Fugitive Source |  |  |  |  | OP |  |  | 50100402 | Waste Disposal |  |  | OP |  | 0 |  |  |  | 0 | 0 |  |  | Chloroform | HAP | HAP-VOC | 1.875210514413626 | LB | 0 | [5 empty] | 2005NEI | 2005NEI
13165 | Jenkins | 2590711 |  |  | Jenkins County Landfill | 562212 | Solid Waste Landfill |  | 32.78025 | -81.95794 | OP | 2008 |  | Open Air Fugitive Source |  |  |  |  | OP |  |  | 50100402 | Waste Disposal |  |  | OP |  | 0 |  |  |  | 0 | 0 |  |  | Benzene | HAP | HAP-VOC | 453.93162336807 | LB | 0 | [5 empty] | 2005NEI | 2005NEI
13165 | Jenkins | 2590711 |  |  | Jenkins County Landfill | 562212 | Solid Waste Landfill |  | 32.78025 | -81.95794 | OP | 2008 |  | Open Air Fugitive Source |  |  |  |  | OP |  |  | 50100402 | Waste Disposal |  |  | OP |  | 0 |  |  |  | 0 | 0 |  |  | Methyl Chloroform | HAP |  | 33.5291849344924 | LB | 0 | [5 empty] | 2005NEI | 2005NEI
13165 | Jenkins | 2590711 |  |  | Jenkins County Landfill | 562212 | Solid Waste Landfill |  | 32.78025 | -81.95794 | OP | 2008 |  | Open Air Fugitive Source |  |  |  |  | OP |  |  | 50100402 | Waste Disposal |  |  | OP |  | 0 |  |  |  | 0 | 0 |  |  | Methyl Chloride | HAP | HAP-VOC | 31.9853835988554 | LB | 0 | [5 empty] | 2005NEI | 2005NEI
13165 | Jenkins | 2590711 |  |  | Jenkins County Landfill | 562212 | Solid Waste Landfill |  | 32.78025 | -81.95794 | OP | 2008 |  | Open Air Fugitive Source |  |  |  |  | OP |  |  | 50100402 | Waste Disposal |  |  | OP |  | 0 |  |  |  | 0 | 0 |  |  | Ethyl Chloride | HAP | HAP-VOC | 42.2245659847164 | LB | 0 | [5 empty] | 2005NEI | 2005NEI
13165 | Jenkins | 2590711 |  |  | Jenkins County Landfill | 562212 | Solid Waste Landfill |  | 32.78025 | -81.95794 | OP | 2008 |  | Open Air Fugitive Source |  |  |  |  | OP |  |  | 50100402 | Waste Disposal |  |  | OP |  | 0 |  |  |  | 0 | 0 |  |  | Methylene Chloride | HAP |  | 635.929712049696 | LB | 0 | [5 empty] | 2005NEI | 2005NEI
13165 | Jenkins | 2590711 |  |  | Jenkins County Landfill | 562212 | Solid Waste Landfill |  | 32.78025 | -81.95794 | OP | 2008 |  | Open Air Fugitive Source |  |  |  |  | OP |  |  | 50100402 | Waste Disposal |  |  | OP |  | 0 |  |  |  | 0 | 0 |  |  | Ethylidene Dichloride | HAP | HAP-VOC | 121.7431356458908 | LB | 0 | [5 empty] | 2005NEI | 2005NEI
13165 | Jenkins | 2590711 |  |  | Jenkins County Landfill | 562212 | Solid Waste Landfill |  | 32.78025 | -81.95794 | OP | 2008 |  | Open Air Fugitive Source |  |  |  |  | OP |  |  | 50100402 | Waste Disposal |  |  | OP |  | 0 |  |  |  | 0 | 0 |  |  | Vinylidene Chloride | HAP | HAP-VOC | 10.15064953889254 | LB | 0 | [5 empty] | 2005NEI | 2005NEI
13165 | Jenkins | 2590711 |  |  | Jenkins County Landfill | 562212 | Solid Waste Landfill |  | 32.78025 | -81.95794 | OP | 2008 |  | Open Air Fugitive Source |  |  |  |  | OP |  |  | 50100402 | Waste Disposal |  |  | OP |  | 0 |  |  |  | 0 | 0 |  |  | Propylene Dichloride | HAP | HAP-VOC | 10.64718739853178 | LB | 0 | [5 empty] | 2005NEI | 2005NEI
13165 | Jenkins | 2590711 |  |  | Jenkins County Landfill | 562212 | Solid Waste Landfill |  | 32.78025 | -81.95794 | OP | 2008 |  | Open Air Fugitive Source |  |  |  |  | OP |  |  | 50100402 | Waste Disposal |  |  | OP |  | 0 |  |  |  | 0 | 0 |  |  | Trichloroethylene | HAP | HAP-VOC | 193.9720646123146 | LB | 0 | [5 empty] | 2005NEI | 2005NEI
13165 | Jenkins | 2590711 |  |  | Jenkins County Landfill | 562212 | Solid Waste Landfill |  | 32.78025 | -81.95794 | OP | 2008 |  | Open Air Fugitive Source |  |  |  |  | OP |  |  | 50100402 | Waste Disposal |  |  | OP |  | 0 |  |  |  | 0 | 0 |  |  | 1,1,2,2-Tetrachloroethane | HAP | HAP-VOC | 97.5450300631552 | LB | 0 | [5 empty] | 2005NEI | 2005NEI
13165 | Jenkins | 2590711 |  |  | Jenkins County Landfill | 562212 | Solid Waste Landfill |  | 32.78025 | -81.95794 | OP | 2008 |  | Open Air Fugitive Source |  |  |  |  | OP |  |  | 50100402 | Waste Disposal |  |  | OP |  | 0 |  |  |  | 0 | 0 |  |  | Carbon Tetrachloride | HAP | HAP-VOC | .32217370023999 | LB | 0 | [5 empty] | 2005NEI | 2005NEI
13165 | Jenkins | 2590711 |  |  | Jenkins County Landfill | 562212 | Solid Waste Landfill |  | 32.78025 | -81.95794 | OP | 2008 |  | Open Air Fugitive Source |  |  |  |  | OP |  |  | 50100402 | Waste Disposal |  |  | OP |  | 0 |  |  |  | 0 | 0 |  |  | Carbon Disulfide | HAP | HAP-VOC | 23.1177011888598 | LB | 0 | [5 empty] | 2005NEI | 2005NEI
13165 | Jenkins | 2590811 |  |  | Cavalier Inds Inc Bellcrest Homes Div | 3261 | Plastics Product Manufacturing |  | 32.81722 | -81.94555 | OP | 2008 |  | Unclassified |  |  |  |  | OP |  |  | 39999999 | Industrial Processes - NEC |  |  | OP | [9 empty] | 4,4-Methylenediphenyl Diisocyanate | HAP | HAP-VOC | .0015 | LB | [6 empty] | 2005NEI | 2005NEI
13165 | Jenkins | 9760011 |  |  | Millen | 488119 | Other Airport Operations |  | 32.89377 | -81.96512 | OP | 2011 |  | Open Air Fugitive Source | Aircraft /General Aviation |  |  |  | OP | 2008 |  | 2275050000 | Mobile - Aircraft | General Aviation |  | OP | 2013 | [8 empty] | Ethyl Benzene | HAP | HAP-VOC | 8.3734035405 | LB | [6 empty] | 2005NEI | 2005NEI
13165 | Jenkins | 9760011 |  |  | Millen | 488119 | Other Airport Operations |  | 32.89377 | -81.96512 | OP | 2011 |  | Open Air Fugitive Source | Aircraft /General Aviation |  |  |  | OP | 2008 |  | 2275050000 | Mobile - Aircraft | General Aviation |  | OP | 2013 | [8 empty] | Hexane | HAP | HAP-VOC | 3.9615325925 | LB | [6 empty] | 2005NEI | 2005NEI
13165 | Jenkins | 9760011 |  |  | Millen | 488119 | Other Airport Operations |  | 32.89377 | -81.96512 | OP | 2011 |  | Open Air Fugitive Source | Aircraft /General Aviation |  |  |  | OP | 2008 |  | 2275050000 | Mobile - Aircraft | General Aviation |  | OP | 2013 | [8 empty] | Lead | CAP/HAP | HAP-Metal | 24.9238483152166 | LB | [6 empty] | 2005NEI | 2005NEI
13165 | Jenkins | 9760011 |  |  | Millen | 488119 | Other Airport Operations |  | 32.89377 | -81.96512 | OP | 2011 |  | Open Air Fugitive Source | Aircraft /General Aviation |  |  |  | OP | 2008 |  | 2275050000 | Mobile - Aircraft | General Aviation |  | OP | 2013 | [8 empty] | Benzene | HAP | HAP-VOC | 23.566904529 | LB | [6 empty] | 2005NEI | 2005NEI
13165 | Jenkins | 9760011 |  |  | Millen | 488119 | Other Airport Operations |  | 32.89377 | -81.96512 | OP | 2011 |  | Open Air Fugitive Source | Aircraft /General Aviation |  |  |  | OP | 2008 |  | 2275050000 | Mobile - Aircraft | General Aviation |  | OP | 2013 | [8 empty] | 2,2,4-Trimethylpentane | HAP | HAP-VOC | .2156559 | LB | [6 empty] | 2005NEI | 2005NEI
13165 | Jenkins | 9760011 |  |  | Millen | 488119 | Other Airport Operations |  | 32.89377 | -81.96512 | OP | 2011 |  | Open Air Fugitive Source | Aircraft /General Aviation |  |  |  | OP | 2008 |  | 2275050000 | Mobile - Aircraft | General Aviation |  | OP | 2013 | [8 empty] | Benzo[a]Pyrene | HAP | HAP-VOC/PAH | .046296080436059 | LB | [6 empty] | 2005NEI | 2005NEI
13165 | Jenkins | 9760011 |  |  | Millen | 488119 | Other Airport Operations |  | 32.89377 | -81.96512 | OP | 2011 |  | Open Air Fugitive Source | Aircraft /General Aviation |  |  |  | OP | 2008 |  | 2275050000 | Mobile - Aircraft | General Aviation |  | OP | 2013 | [8 empty] | Chrysene | HAP | HAP-VOC/PAH | .046296837388268 | LB | [6 empty] | 2005NEI | 2005NEI
13165 | Jenkins | 9760011 |  |  | Millen | 488119 | Other Airport Operations |  | 32.89377 | -81.96512 | OP | 2011 |  | Open Air Fugitive Source | Aircraft /General Aviation |  |  |  | OP | 2008 |  | 2275050000 | Mobile - Aircraft | General Aviation |  | OP | 2013 | [8 empty] | Acenaphthylene | HAP | HAP-VOC/PAH | 1.907354 | LB | [6 empty] | 2005NEI | 2005NEI
13165 | Jenkins | 9760011 |  |  | Millen | 488119 | Other Airport Operations |  | 32.89377 | -81.96512 | OP | 2011 |  | Open Air Fugitive Source | Aircraft /General Aviation |  |  |  | OP | 2008 |  | 2275050000 | Mobile - Aircraft | General Aviation |  | OP | 2013 | [8 empty] | Arsenic | HAP | HAP-Metal | .007696596375 | LB | [6 empty] | 2005NEI | 2005NEI
13165 | Jenkins | 9760011 |  |  | Millen | 488119 | Other Airport Operations |  | 32.89377 | -81.96512 | OP | 2011 |  | Open Air Fugitive Source | Aircraft /General Aviation |  |  |  | OP | 2008 |  | 2275050000 | Mobile - Aircraft | General Aviation |  | OP | 2013 | [8 empty] | Fluoranthene | HAP | HAP-VOC/PAH | .421311769688554 | LB | [6 empty] | 2005NEI | 2005NEI
13165 | Jenkins | 9760011 |  |  | Millen | 488119 | Other Airport Operations |  | 32.89377 | -81.96512 | OP | 2011 |  | Open Air Fugitive Source | Aircraft /General Aviation |  |  |  | OP | 2008 |  | 2275050000 | Mobile - Aircraft | General Aviation |  | OP | 2013 | [8 empty] | Xylenes (Mixed Isomers) | HAP | HAP-VOC | 33.3226300805 | LB | [6 empty] | 2005NEI | 2005NEI
13165 | Jenkins | 9760011 |  |  | Millen | 488119 | Other Airport Operations |  | 32.89377 | -81.96512 | OP | 2011 |  | Open Air Fugitive Source | Aircraft /General Aviation |  |  |  | OP | 2008 |  | 2275050000 | Mobile - Aircraft | General Aviation |  | OP | 2013 | [8 empty] | Propionaldehyde | HAP | HAP-VOC | .664670514 | LB | [6 empty] | 2005NEI | 2005NEI
13165 | Jenkins | 9760011 |  |  | Millen | 488119 | Other Airport Operations |  | 32.89377 | -81.96512 | OP | 2011 |  | Open Air Fugitive Source | Aircraft /General Aviation |  |  |  | OP | 2008 |  | 2275050000 | Mobile - Aircraft | General Aviation |  | OP | 2013 | [8 empty] | Anthracene | HAP | HAP-VOC/PAH | .393520536399154 | LB | [6 empty] | 2005NEI | 2005NEI
13165 | Jenkins | 9760011 |  |  | Millen | 488119 | Other Airport Operations |  | 32.89377 | -81.96512 | OP | 2011 |  | Open Air Fugitive Source | Aircraft /General Aviation |  |  |  | OP | 2008 |  | 2275050000 | Mobile - Aircraft | General Aviation |  | OP | 2013 | [8 empty] | Toluene | HAP | HAP-VOC | 59.03406030775 | LB | [6 empty] | 2005NEI | 2005NEI
13165 | Jenkins | 9760011 |  |  | Millen | 488119 | Other Airport Operations |  | 32.89377 | -81.96512 | OP | 2011 |  | Open Air Fugitive Source | Aircraft /General Aviation |  |  |  | OP | 2008 |  | 2275050000 | Mobile - Aircraft | General Aviation |  | OP | 2013 | [8 empty] | Acrolein | HAP | HAP-VOC | 1.083701925 | LB | [6 empty] | 2005NEI | 2005NEI
13165 | Jenkins | 9760011 |  |  | Millen | 488119 | Other Airport Operations |  | 32.89377 | -81.96512 | OP | 2011 |  | Open Air Fugitive Source | Aircraft /General Aviation |  |  |  | OP | 2008 |  | 2275050000 | Mobile - Aircraft | General Aviation |  | OP | 2013 | [8 empty] | Styrene | HAP | HAP-VOC | 2.05782954425 | LB | [6 empty] | 2005NEI | 2005NEI
13165 | Jenkins | 9760011 |  |  | Millen | 488119 | Other Airport Operations |  | 32.89377 | -81.96512 | OP | 2011 |  | Open Air Fugitive Source | Aircraft /General Aviation |  |  |  | OP | 2008 |  | 2275050000 | Mobile - Aircraft | General Aviation |  | OP | 2013 | [8 empty] | Benzo[b]Fluoranthene | HAP | HAP-VOC/PAH | .055554 | LB | [6 empty] | 2005NEI | 2005NEI
13165 | Jenkins | 9760011 |  |  | Millen | 488119 | Other Airport Operations |  | 32.89377 | -81.96512 | OP | 2011 |  | Open Air Fugitive Source | Aircraft /General Aviation |  |  |  | OP | 2008 |  | 2275050000 | Mobile - Aircraft | General Aviation |  | OP | 2013 | [8 empty] | Pyrene | HAP | HAP-VOC/PAH | .57409131883655 | LB | [6 empty] | 2005NEI | 2005NEI
13165 | Jenkins | 9760011 |  |  | Millen | 488119 | Other Airport Operations |  | 32.89377 | -81.96512 | OP | 2011 |  | Open Air Fugitive Source | Aircraft /General Aviation |  |  |  | OP | 2008 |  | 2275050000 | Mobile - Aircraft | General Aviation |  | OP | 2013 | [8 empty] | Acetaldehyde | HAP | HAP-VOC | 5.0693167825 | LB | [6 empty] | 2005NEI | 2005NEI
13165 | Jenkins | 9760011 |  |  | Millen | 488119 | Other Airport Operations |  | 32.89377 | -81.96512 | OP | 2011 |  | Open Air Fugitive Source | Aircraft /General Aviation |  |  |  | OP | 2008 |  | 2275050000 | Mobile - Aircraft | General Aviation |  | OP | 2013 | [8 empty] | Fluorene | HAP | HAP-VOC/PAH | .6990545 | LB | [6 empty] | 2005NEI | 2005NEI
13165 | Jenkins | 9760011 |  |  | Millen | 488119 | Other Airport Operations |  | 32.89377 | -81.96512 | OP | 2011 |  | Open Air Fugitive Source | Aircraft /General Aviation |  |  |  | OP | 2008 |  | 2275050000 | Mobile - Aircraft | General Aviation |  | OP | 2013 | [8 empty] | 1,3-Butadiene | HAP | HAP-VOC | 6.1162089654475 | LB | [6 empty] | 2005NEI | 2005NEI
13165 | Jenkins | 9760011 |  |  | Millen | 488119 | Other Airport Operations |  | 32.89377 | -81.96512 | OP | 2011 |  | Open Air Fugitive Source | Aircraft /General Aviation |  |  |  | OP | 2008 |  | 2275050000 | Mobile - Aircraft | General Aviation |  | OP | 2013 | [8 empty] | Volatile Organic Compounds | CAP |  | .269569875 | TON | [6 empty] | 2005NEI | 2005NEI
13165 | Jenkins | 9760011 |  |  | Millen | 488119 | Other Airport Operations |  | 32.89377 | -81.96512 | OP | 2011 |  | Open Air Fugitive Source | Aircraft /General Aviation |  |  |  | OP | 2008 |  | 2275050000 | Mobile - Aircraft | General Aviation |  | OP | 2013 | [8 empty] | PM10 Primary (Filt + Cond) | CAP |  | .1479375 | TON | [6 empty] | 2005NEI | 2005NEI
13165 | Jenkins | 9760011 |  |  | Millen | 488119 | Other Airport Operations |  | 32.89377 | -81.96512 | OP | 2011 |  | Open Air Fugitive Source | Aircraft /General Aviation |  |  |  | OP | 2008 |  | 2275050000 | Mobile - Aircraft | General Aviation |  | OP | 2013 | [8 empty] | Naphthalene | HAP | HAP-VOC | 44.75308753055 | LB | [6 empty] | 2005NEI | 2005NEI
13165 | Jenkins | 9760011 |  |  | Millen | 488119 | Other Airport Operations |  | 32.89377 | -81.96512 | OP | 2011 |  | Open Air Fugitive Source | Aircraft /General Aviation |  |  |  | OP | 2008 |  | 2275050000 | Mobile - Aircraft | General Aviation |  | OP | 2013 | [8 empty] | Acenaphthene | HAP | HAP-VOC/PAH | .3379535 | LB | [6 empty] | 2005NEI | 2005NEI
13165 | Jenkins | 9760011 |  |  | Millen | 488119 | Other Airport Operations |  | 32.89377 | -81.96512 | OP | 2011 |  | Open Air Fugitive Source | Aircraft /General Aviation |  |  |  | OP | 2008 |  | 2275050000 | Mobile - Aircraft | General Aviation |  | OP | 2013 | [8 empty] | Mercury | HAP | HAP-Metal | .00001470635085304884 | LB | [6 empty] | 2005NEI | 2005NEI
13165 | Jenkins | 9760011 |  |  | Millen | 488119 | Other Airport Operations |  | 32.89377 | -81.96512 | OP | 2011 |  | Open Air Fugitive Source | Aircraft /General Aviation |  |  |  | OP | 2008 |  | 2275050000 | Mobile - Aircraft | General Aviation |  | OP | 2013 | [8 empty] | Phenanthrene | HAP | HAP-VOC/PAH | 1.17601430644375 | LB | [6 empty] | 2005NEI | 2005NEI
13165 | Jenkins | 9760011 |  |  | Millen | 488119 | Other Airport Operations |  | 32.89377 | -81.96512 | OP | 2011 |  | Open Air Fugitive Source | Aircraft /General Aviation |  |  |  | OP | 2008 |  | 2275050000 | Mobile - Aircraft | General Aviation |  | OP | 2013 | [8 empty] | Benz[a]Anthracene | HAP | HAP-VOC/PAH | .046296973251485 | LB | [6 empty] | 2005NEI | 2005NEI
13165 | Jenkins | 9760011 |  |  | Millen | 488119 | Other Airport Operations |  | 32.89377 | -81.96512 | OP | 2011 |  | Open Air Fugitive Source | Aircraft /General Aviation |  |  |  | OP | 2008 |  | 2275050000 | Mobile - Aircraft | General Aviation |  | OP | 2013 | [8 empty] | Benzo[k]Fluoranthene | HAP | HAP-VOC/PAH | .055554 | LB | [6 empty] | 2005NEI | 2005NEI
13165 | Jenkins | 9760011 |  |  | Millen | 488119 | Other Airport Operations |  | 32.89377 | -81.96512 | OP | 2011 |  | Open Air Fugitive Source | Aircraft /General Aviation |  |  |  | OP | 2008 |  | 2275050000 | Mobile - Aircraft | General Aviation |  | OP | 2013 | [8 empty] | Indeno[1,2,3-c,d]Pyrene | HAP | HAP-VOC/PAH | .037036 | LB | [6 empty] | 2005NEI | 2005NEI
13165 | Jenkins | 9760011 |  |  | Millen | 488119 | Other Airport Operations |  | 32.89377 | -81.96512 | OP | 2011 |  | Open Air Fugitive Source | Aircraft /General Aviation |  |  |  | OP | 2008 |  | 2275050000 | Mobile - Aircraft | General Aviation |  | OP | 2013 | [8 empty] | Sulfur Dioxide | CAP |  | .00625 | TON | [6 empty] | 2005NEI | 2005NEI
13165 | Jenkins | 9760011 |  |  | Millen | 488119 | Other Airport Operations |  | 32.89377 | -81.96512 | OP | 2011 |  | Open Air Fugitive Source | Aircraft /General Aviation |  |  |  | OP | 2008 |  | 2275050000 | Mobile - Aircraft | General Aviation |  | OP | 2013 | [8 empty] | PM2.5 Primary (Filt + Cond) | CAP |  | .102076875 | TON | [6 empty] | 2005NEI | 2005NEI
13165 | Jenkins | 9760011 |  |  | Millen | 488119 | Other Airport Operations |  | 32.89377 | -81.96512 | OP | 2011 |  | Open Air Fugitive Source | Aircraft /General Aviation |  |  |  | OP | 2008 |  | 2275050000 | Mobile - Aircraft | General Aviation |  | OP | 2013 | [8 empty] | Nitrogen Oxides | CAP |  | .040625 | TON | [6 empty] | 2005NEI | 2005NEI
13165 | Jenkins | 9760011 |  |  | Millen | 488119 | Other Airport Operations |  | 32.89377 | -81.96512 | OP | 2011 |  | Open Air Fugitive Source | Aircraft /General Aviation |  |  |  | OP | 2008 |  | 2275050000 | Mobile - Aircraft | General Aviation |  | OP | 2013 | [8 empty] | Carbon Monoxide | CAP |  | 7.50875 | TON | [6 empty] | 2005NEI | 2005NEI
13165 | Jenkins | 9760011 |  |  | Millen | 488119 | Other Airport Operations |  | 32.89377 | -81.96512 | OP | 2011 |  | Open Air Fugitive Source | Aircraft /General Aviation |  |  |  | OP | 2008 |  | 2275050000 | Mobile - Aircraft | General Aviation |  | OP | 2013 | [8 empty] | Formaldehyde | HAP | HAP-VOC | 20.33145222625 | LB | [6 empty] | 2005NEI | 2005NEI
13165 | Jenkins | 9760011 |  |  | Millen | 488119 | Other Airport Operations |  | 32.89377 | -81.96512 | OP | 2011 |  | Open Air Fugitive Source | Aircraft /General Aviation |  |  |  | OP | 2008 |  | 2275050000 | Mobile - Aircraft | General Aviation |  | OP | 2013 | [8 empty] | Benzo[g,h,i,]Perylene | HAP | HAP-VOC/PAH | .1203671792100528 | LB | [6 empty] | 2005NEI | 2005NEI
13167 | Johnson | 2590911 |  |  | Johnson County / Wrightsville Lf | 562212 | Solid Waste Landfill |  | 32.66735 | -82.6957 | OP | 2008 |  | Open Air Fugitive Source |  |  |  |  | OP |  |  | 50100402 | Waste Disposal |  |  | OP |  | 0 |  |  |  | 0 | 0 |  |  | Vinylidene Chloride | HAP | HAP-VOC | .25138425696703 | LB | 0 | [5 empty] | 2005NEI | 2005NEI
13167 | Johnson | 2590911 |  |  | Johnson County / Wrightsville Lf | 562212 | Solid Waste Landfill |  | 32.66735 | -82.6957 | OP | 2008 |  | Open Air Fugitive Source |  |  |  |  | OP |  |  | 50100402 | Waste Disposal |  |  | OP |  | 0 |  |  |  | 0 | 0 |  |  | Carbonyl Sulfide | HAP | HAP-VOC | .381644297237706 | LB | 0 | [5 empty] | 2005NEI | 2005NEI
13167 | Johnson | 2590911 |  |  | Johnson County / Wrightsville Lf | 562212 | Solid Waste Landfill |  | 32.66735 | -82.6957 | OP | 2008 |  | Open Air Fugitive Source |  |  |  |  | OP |  |  | 50100402 | Waste Disposal |  |  | OP |  | 0 |  |  |  | 0 | 0 |  |  | 1,1,2,2-Tetrachloroethane | HAP | HAP-VOC | 2.41573554572038 | LB | 0 | [5 empty] | 2005NEI | 2005NEI
13167 | Johnson | 2590911 |  |  | Johnson County / Wrightsville Lf | 562212 | Solid Waste Landfill |  | 32.66735 | -82.6957 | OP | 2008 |  | Open Air Fugitive Source |  |  |  |  | OP |  |  | 50100402 | Waste Disposal |  |  | OP |  | 0 |  |  |  | 0 | 0 |  |  | Trichloroethylene | HAP | HAP-VOC | 4.80378355573168 | LB | 0 | [5 empty] | 2005NEI | 2005NEI
13167 | Johnson | 2590911 |  |  | Johnson County / Wrightsville Lf | 562212 | Solid Waste Landfill |  | 32.66735 | -82.6957 | OP | 2008 |  | Open Air Fugitive Source |  |  |  |  | OP |  |  | 50100402 | Waste Disposal |  |  | OP |  | 0 |  |  |  | 0 | 0 |  |  | Propylene Dichloride | HAP | HAP-VOC | .26368118441223 | LB | 0 | [5 empty] | 2005NEI | 2005NEI
13167 | Johnson | 2590911 |  |  | Johnson County / Wrightsville Lf | 562212 | Solid Waste Landfill |  | 32.66735 | -82.6957 | OP | 2008 |  | Open Air Fugitive Source |  |  |  |  | OP |  |  | 50100402 | Waste Disposal |  |  | OP |  | 0 |  |  |  | 0 | 0 |  |  | Ethylidene Dichloride | HAP | HAP-VOC | 3.01500978611438 | LB | 0 | [5 empty] | 2005NEI | 2005NEI
13167 | Johnson | 2590911 |  |  | Johnson County / Wrightsville Lf | 562212 | Solid Waste Landfill |  | 32.66735 | -82.6957 | OP | 2008 |  | Open Air Fugitive Source |  |  |  |  | OP |  |  | 50100402 | Waste Disposal |  |  | OP |  | 0 |  |  |  | 0 | 0 |  |  | Carbon Disulfide | HAP | HAP-VOC | .572517661444294 | LB | 0 | [5 empty] | 2005NEI | 2005NEI
13167 | Johnson | 2590911 |  |  | Johnson County / Wrightsville Lf | 562212 | Solid Waste Landfill |  | 32.66735 | -82.6957 | OP | 2008 |  | Open Air Fugitive Source |  |  |  |  | OP |  |  | 50100402 | Waste Disposal |  |  | OP |  | 0 |  |  |  | 0 | 0 |  |  | Vinyl Chloride | HAP | HAP-VOC | 5.94813946170956 | LB | 0 | [5 empty] | 2005NEI | 2005NEI
13167 | Johnson | 2590911 |  |  | Johnson County / Wrightsville Lf | 562212 | Solid Waste Landfill |  | 32.66735 | -82.6957 | OP | 2008 |  | Open Air Fugitive Source |  |  |  |  | OP |  |  | 50100402 | Waste Disposal |  |  | OP |  | 0 |  |  |  | 0 | 0 |  |  | Ethyl Chloride | HAP | HAP-VOC | 1.045705607818802 | LB | 0 | [5 empty] | 2005NEI | 2005NEI
13167 | Johnson | 2590911 |  |  | Johnson County / Wrightsville Lf | 562212 | Solid Waste Landfill |  | 32.66735 | -82.6957 | OP | 2008 |  | Open Air Fugitive Source |  |  |  |  | OP |  |  | 50100402 | Waste Disposal |  |  | OP |  | 0 |  |  |  | 0 | 0 |  |  | Methyl Chloride | HAP | HAP-VOC | .79212880505782 | LB | 0 | [5 empty] | 2005NEI | 2005NEI
13167 | Johnson | 2590911 |  |  | Johnson County / Wrightsville Lf | 562212 | Solid Waste Landfill |  | 32.66735 | -82.6957 | OP | 2008 |  | Open Air Fugitive Source |  |  |  |  | OP |  |  | 50100402 | Waste Disposal |  |  | OP |  | 0 |  |  |  | 0 | 0 |  |  | Methyl Chloroform | HAP |  | .83036156545181 | LB | 0 | [5 empty] | 2005NEI | 2005NEI
13167 | Johnson | 2590911 |  |  | Johnson County / Wrightsville Lf | 562212 | Solid Waste Landfill |  | 32.66735 | -82.6957 | OP | 2008 |  | Open Air Fugitive Source |  |  |  |  | OP |  |  | 50100402 | Waste Disposal |  |  | OP |  | 0 |  |  |  | 0 | 0 |  |  | Benzene | HAP | HAP-VOC | 11.2417696441 | LB | 0 | [5 empty] | 2005NEI | 2005NEI
13167 | Johnson | 2590911 |  |  | Johnson County / Wrightsville Lf | 562212 | Solid Waste Landfill |  | 32.66735 | -82.6957 | OP | 2008 |  | Open Air Fugitive Source |  |  |  |  | OP |  |  | 50100402 | Waste Disposal |  |  | OP |  | 0 |  |  |  | 0 | 0 |  |  | Methylene Chloride | HAP |  | 15.74901365024482 | LB | 0 | [5 empty] | 2005NEI | 2005NEI
13167 | Johnson | 2590911 |  |  | Johnson County / Wrightsville Lf | 562212 | Solid Waste Landfill |  | 32.66735 | -82.6957 | OP | 2008 |  | Open Air Fugitive Source |  |  |  |  | OP |  |  | 50100402 | Waste Disposal |  |  | OP |  | 0 |  |  |  | 0 | 0 |  |  | Chloroform | HAP | HAP-VOC | .0464402204032808 | LB | 0 | [5 empty] | 2005NEI | 2005NEI
13167 | Johnson | 2590911 |  |  | Johnson County / Wrightsville Lf | 562212 | Solid Waste Landfill |  | 32.66735 | -82.6957 | OP | 2008 |  | Open Air Fugitive Source |  |  |  |  | OP |  |  | 50100402 | Waste Disposal |  |  | OP |  | 0 |  |  |  | 0 | 0 |  |  | Mercury & Compounds | HAP | HAP-Metal | .000759522239051242 | LB | 0 | [5 empty] | 2005NEI | 2005NEI
13167 | Johnson | 2590911 |  |  | Johnson County / Wrightsville Lf | 562212 | Solid Waste Landfill |  | 32.66735 | -82.6957 | OP | 2008 |  | Open Air Fugitive Source |  |  |  |  | OP |  |  | 50100402 | Waste Disposal |  |  | OP |  | 0 |  |  |  | 0 | 0 |  |  | Xylenes (Mixed Isomers) | HAP | HAP-VOC | 16.65525726776358 | LB | 0 | [5 empty] | 2005NEI | 2005NEI
13167 | Johnson | 2590911 |  |  | Johnson County / Wrightsville Lf | 562212 | Solid Waste Landfill |  | 32.66735 | -82.6957 | OP | 2008 |  | Open Air Fugitive Source |  |  |  |  | OP |  |  | 50100402 | Waste Disposal |  |  | OP |  | 0 |  |  |  | 0 | 0 |  |  | Tetrachloroethylene | HAP |  | 8.0200485594957 | LB | 0 | [5 empty] | 2005NEI | 2005NEI
13167 | Johnson | 2590911 |  |  | Johnson County / Wrightsville Lf | 562212 | Solid Waste Landfill |  | 32.66735 | -82.6957 | OP | 2008 |  | Open Air Fugitive Source |  |  |  |  | OP |  |  | 50100402 | Waste Disposal |  |  | OP |  | 0 |  |  |  | 0 | 0 |  |  | Hexane | HAP | HAP-VOC | 7.3413668193625 | LB | 0 | [5 empty] | 2005NEI | 2005NEI
13167 | Johnson | 2590911 |  |  | Johnson County / Wrightsville Lf | 562212 | Solid Waste Landfill |  | 32.66735 | -82.6957 | OP | 2008 |  | Open Air Fugitive Source |  |  |  |  | OP |  |  | 50100402 | Waste Disposal |  |  | OP |  | 0 |  |  |  | 0 | 0 |  |  | Chlorobenzene | HAP | HAP-VOC | .364862440223448 | LB | 0 | [5 empty] | 2005NEI | 2005NEI
13167 | Johnson | 2590911 |  |  | Johnson County / Wrightsville Lf | 562212 | Solid Waste Landfill |  | 32.66735 | -82.6957 | OP | 2008 |  | Open Air Fugitive Source |  |  |  |  | OP |  |  | 50100402 | Waste Disposal |  |  | OP |  | 0 |  |  |  | 0 | 0 |  |  | Toluene | HAP | HAP-VOC | 197.101568654397 | LB | 0 | [5 empty] | 2005NEI | 2005NEI
13167 | Johnson | 2590911 |  |  | Johnson County / Wrightsville Lf | 562212 | Solid Waste Landfill |  | 32.66735 | -82.6957 | OP | 2008 |  | Open Air Fugitive Source |  |  |  |  | OP |  |  | 50100402 | Waste Disposal |  |  | OP |  | 0 |  |  |  | 0 | 0 |  |  | Methyl Isobutyl Ketone | HAP | HAP-VOC | 2.42851610390546 | LB | 0 | [5 empty] | 2005NEI | 2005NEI
13167 | Johnson | 2590911 |  |  | Johnson County / Wrightsville Lf | 562212 | Solid Waste Landfill |  | 32.66735 | -82.6957 | OP | 2008 |  | Open Air Fugitive Source |  |  |  |  | OP |  |  | 50100402 | Waste Disposal |  |  | OP |  | 0 |  |  |  | 0 | 0 |  |  | Acrylonitrile | HAP | HAP-VOC | 4.35487828092968 | LB | 0 | [5 empty] | 2005NEI | 2005NEI
13167 | Johnson | 2590911 |  |  | Johnson County / Wrightsville Lf | 562212 | Solid Waste Landfill |  | 32.66735 | -82.6957 | OP | 2008 |  | Open Air Fugitive Source |  |  |  |  | OP |  |  | 50100402 | Waste Disposal |  |  | OP |  | 0 |  |  |  | 0 | 0 |  |  | Ethylene Dichloride | HAP | HAP-VOC | .526076144443856 | LB | 0 | [5 empty] | 2005NEI | 2005NEI
13167 | Johnson | 2590911 |  |  | Johnson County / Wrightsville Lf | 562212 | Solid Waste Landfill |  | 32.66735 | -82.6957 | OP | 2008 |  | Open Air Fugitive Source |  |  |  |  | OP |  |  | 50100402 | Waste Disposal |  |  | OP |  | 0 |  |  |  | 0 | 0 |  |  | Ethylene Dibromide | HAP | HAP-VOC | .00243604674019834 | LB | 0 | [5 empty] | 2005NEI | 2005NEI
13167 | Johnson | 2590911 |  |  | Johnson County / Wrightsville Lf | 562212 | Solid Waste Landfill |  | 32.66735 | -82.6957 | OP | 2008 |  | Open Air Fugitive Source |  |  |  |  | OP |  |  | 50100402 | Waste Disposal |  |  | OP |  | 0 |  |  |  | 0 | 0 |  |  | Carbon Tetrachloride | HAP | HAP-VOC | .00797874027064324 | LB | 0 | [5 empty] | 2005NEI | 2005NEI
13167 | Johnson | 2590911 |  |  | Johnson County / Wrightsville Lf | 562212 | Solid Waste Landfill |  | 32.66735 | -82.6957 | OP | 2008 |  | Open Air Fugitive Source |  |  |  |  | OP |  |  | 50100402 | Waste Disposal |  |  | OP |  | 0 |  |  |  | 0 | 0 |  |  | 1,4-Dichlorobenzene | HAP | HAP-VOC | .400259542633186 | LB | 0 | [5 empty] | 2005NEI | 2005NEI
13167 | Johnson | 2590911 |  |  | Johnson County / Wrightsville Lf | 562212 | Solid Waste Landfill |  | 32.66735 | -82.6957 | OP | 2008 |  | Open Air Fugitive Source |  |  |  |  | OP |  |  | 50100402 | Waste Disposal |  |  | OP |  | 0 |  |  |  | 0 | 0 |  |  | Ethyl Benzene | HAP | HAP-VOC | 6.34551537226364 | LB | 0 | [5 empty] | 2005NEI | 2005NEI
13167 | Johnson | 2591011 |  |  | Cavalier Inds Inc Adrian Homes Div | 3261 | Plastics Product Manufacturing |  | 32.53805 | -82.58 | OP | 2008 |  | Unclassified |  |  |  |  | OP |  |  | 39999999 | Industrial Processes - NEC |  |  | OP | [9 empty] | 4,4-Methylenediphenyl Diisocyanate | HAP | HAP-VOC | .0015 | LB | [6 empty] | 2005NEI | 2005NEI
13169 | Jones | 2591111 | 16900010 |  | Atlanta Gas Light Company - Macon LNG Plant | 221210 | Natural Gas Distribution |  | 32.89116 | -83.51672 | OP | 2023 | G4 | Reciprocating IC Engine | Generator Engine No. 4 | 8.73 | E6BTU/HR | NSCR unit added in 2006 | OP | 2023 | 1 | 20200253 | Fuel Comb - Industrial Boilers, ICEs - Natural Gas |  |  | OP |  | 10.1300001144409 | E6FT3 |  |  | 1176 | 1000 |  |  | Sulfur Dioxide | CAP |  | .0030377844 | TON | [6 empty] | 2005NEI | 2005NEI
13169 | Jones | 2591111 | 16900010 |  | Atlanta Gas Light Company - Macon LNG Plant | 221210 | Natural Gas Distribution |  | 32.89116 | -83.51672 | OP | 2023 | T1 | Turbine | Turbine Compressor No. 1 | 8500 | HP | Modified in 2001 | OP | 2023 | 1 | 20200209 | Fuel Comb - Industrial Boilers, ICEs - Natural Gas |  |  | OP |  | 91.3000030517578 | E6FT3 |  |  | 1512 | 1000 |  |  | Sulfur Dioxide | CAP |  | .1583142 | TON | [6 empty] | 2005NEI | 2005NEI
13169 | Jones | 2591111 | 16900010 |  | Atlanta Gas Light Company - Macon LNG Plant | 221210 | Natural Gas Distribution |  | 32.89116 | -83.51672 | OP | 2023 | T1 | Turbine | Turbine Compressor No. 1 | 8500 | HP | Modified in 2001 | OP | 2023 | 1 | 20200209 | Fuel Comb - Industrial Boilers, ICEs - Natural Gas |  |  | OP |  | 91.3000030517578 | E6FT3 |  |  | 1512 | 1000 |  |  | PM2.5 Primary (Filt + Cond) | CAP |  | .100943926587701 | TON | [6 empty] | 2005NEI | 2005NEI
13169 | Jones | 2591111 | 16900010 |  | Atlanta Gas Light Company - Macon LNG Plant | 221210 | Natural Gas Distribution |  | 32.89116 | -83.51672 | OP | 2023 | T1 | Turbine | Turbine Compressor No. 1 | 8500 | HP | Modified in 2001 | OP | 2023 | 1 | 20200209 | Fuel Comb - Industrial Boilers, ICEs - Natural Gas |  |  | OP |  | 91.3000030517578 | E6FT3 |  |  | 1512 | 1000 |  |  | PM10 Primary (Filt + Cond) | CAP |  | .100943926587701 | TON | [6 empty] | 2005NEI | 2005NEI
13169 | Jones | 2591111 | 16900010 |  | Atlanta Gas Light Company - Macon LNG Plant | 221210 | Natural Gas Distribution |  | 32.89116 | -83.51672 | OP | 2023 | T1 | Turbine | Turbine Compressor No. 1 | 8500 | HP | Modified in 2001 | OP | 2023 | 1 | 20200209 | Fuel Comb - Industrial Boilers, ICEs - Natural Gas |  |  | OP |  | 91.3000030517578 | E6FT3 |  |  | 1512 | 1000 |  |  | PM10 Filterable | CAP |  | .0884696990251541 | TON | [6 empty] | 2005NEI | 2005NEI
13169 | Jones | 2591111 | 16900010 |  | Atlanta Gas Light Company - Macon LNG Plant | 221210 | Natural Gas Distribution |  | 32.89116 | -83.51672 | OP | 2023 | T1 | Turbine | Turbine Compressor No. 1 | 8500 | HP | Modified in 2001 | OP | 2023 | 1 | 20200209 | Fuel Comb - Industrial Boilers, ICEs - Natural Gas |  |  | OP |  | 91.3000030517578 | E6FT3 |  |  | 1512 | 1000 |  |  | PM Condensible | CAP |  | .0124742275625467 | TON | [6 empty] | 2005NEI | 2005NEI
13169 | Jones | 2591111 | 16900010 |  | Atlanta Gas Light Company - Macon LNG Plant | 221210 | Natural Gas Distribution |  | 32.89116 | -83.51672 | OP | 2023 | RH1 | Boiler | Regeneration Heater No. 1 | 5.4 | E6BTU/HR |  | PS | 2023 | 1 | 10300603 | Fuel Comb - Comm/Institutional - Natural Gas |  |  | OP |  | 10.9300003051758 | E6FT3 |  |  | 2016 | 1000 |  |  | Sulfur Dioxide | CAP |  | .003288837 | TON | [6 empty] | 2005NEI | 2005NEI
13169 | Jones | 2591111 | 16900010 |  | Atlanta Gas Light Company - Macon LNG Plant | 221210 | Natural Gas Distribution |  | 32.89116 | -83.51672 | OP | 2023 | T1 | Turbine | Turbine Compressor No. 1 | 8500 | HP | Modified in 2001 | OP | 2023 | 1 | 20200209 | Fuel Comb - Industrial Boilers, ICEs - Natural Gas |  |  | OP |  | 91.3000030517578 | E6FT3 |  |  | 1512 | 1000 |  |  | Nitrogen Oxides | CAP |  | 21.6891939661981 | TON |  |  |  |  | Stack Test (no Control Efficiency used) |  | 2005NEI | 2005NEI
13169 | Jones | 2591111 | 16900010 |  | Atlanta Gas Light Company - Macon LNG Plant | 221210 | Natural Gas Distribution |  | 32.89116 | -83.51672 | OP | 2023 | T1 | Turbine | Turbine Compressor No. 1 | 8500 | HP | Modified in 2001 | OP | 2023 | 1 | 20200209 | Fuel Comb - Industrial Boilers, ICEs - Natural Gas |  |  | OP |  | 91.3000030517578 | E6FT3 |  |  | 1512 | 1000 |  |  | Lead | CAP/HAP | HAP-Metal | .0937180907920128 | LB |  |  |  |  | Engineering Judgment |  | 2005NEI | 2005NEI
13169 | Jones | 2591111 | 16900010 |  | Atlanta Gas Light Company - Macon LNG Plant | 221210 | Natural Gas Distribution |  | 32.89116 | -83.51672 | OP | 2023 | RH2 | Boiler | Regeneration Heater No. 2 | .75 | E6BTU/HR |  | PS | 2023 | 1 | 10300603 | Fuel Comb - Comm/Institutional - Natural Gas |  |  | OP |  | .550000011920929 | E6FT3 |  |  | 672 | 1000 |  |  | Volatile Organic Compounds | CAP |  | .0015147 | TON | [6 empty] | 2005NEI | 2005NEI
13169 | Jones | 2591111 | 16900010 |  | Atlanta Gas Light Company - Macon LNG Plant | 221210 | Natural Gas Distribution |  | 32.89116 | -83.51672 | OP | 2023 | RH2 | Boiler | Regeneration Heater No. 2 | .75 | E6BTU/HR |  | PS | 2023 | 1 | 10300603 | Fuel Comb - Comm/Institutional - Natural Gas |  |  | OP |  | .550000011920929 | E6FT3 |  |  | 672 | 1000 |  |  | Sulfur Dioxide | CAP |  | .000165495 | TON | [6 empty] | 2005NEI | 2005NEI
13169 | Jones | 2591111 | 16900010 |  | Atlanta Gas Light Company - Macon LNG Plant | 221210 | Natural Gas Distribution |  | 32.89116 | -83.51672 | OP | 2023 | RH2 | Boiler | Regeneration Heater No. 2 | .75 | E6BTU/HR |  | PS | 2023 | 1 | 10300603 | Fuel Comb - Comm/Institutional - Natural Gas |  |  | OP |  | .550000011920929 | E6FT3 |  |  | 672 | 1000 |  |  | PM2.5 Primary (Filt + Cond) | CAP |  | .000408466575563101 | TON | [6 empty] | 2005NEI | 2005NEI
13169 | Jones | 2591111 | 16900010 |  | Atlanta Gas Light Company - Macon LNG Plant | 221210 | Natural Gas Distribution |  | 32.89116 | -83.51672 | OP | 2023 | RH2 | Boiler | Regeneration Heater No. 2 | .75 | E6BTU/HR |  | PS | 2023 | 1 | 10300603 | Fuel Comb - Comm/Institutional - Natural Gas |  |  | OP |  | .550000011920929 | E6FT3 |  |  | 672 | 1000 |  |  | PM2.5 Filterable | CAP |  | .00030679686460644 | TON | [6 empty] | 2005NEI | 2005NEI
13169 | Jones | 2591111 | 16900010 |  | Atlanta Gas Light Company - Macon LNG Plant | 221210 | Natural Gas Distribution |  | 32.89116 | -83.51672 | OP | 2023 | SB1 | Boiler | Steam Boiler | 4 | E6BTU/HR |  | OP | 2023 | 1 | 10300603 | Fuel Comb - Comm/Institutional - Natural Gas |  |  | OP |  | 4.25 | E6FT3 |  |  | 1008 | 1000 |  |  | PM10 Primary (Filt + Cond) | CAP |  | .00315633269002367 | TON | [6 empty] | 2005NEI | 2005NEI
13169 | Jones | 2591111 | 16900010 |  | Atlanta Gas Light Company - Macon LNG Plant | 221210 | Natural Gas Distribution |  | 32.89116 | -83.51672 | OP | 2023 | SB1 | Boiler | Steam Boiler | 4 | E6BTU/HR |  | OP | 2023 | 1 | 10300603 | Fuel Comb - Comm/Institutional - Natural Gas |  |  | OP |  | 4.25 | E6FT3 |  |  | 1008 | 1000 |  |  | PM Condensible | CAP |  | .000785629655920753 | TON | [6 empty] | 2005NEI | 2005NEI
13169 | Jones | 2591111 | 16900010 |  | Atlanta Gas Light Company - Macon LNG Plant | 221210 | Natural Gas Distribution |  | 32.89116 | -83.51672 | OP | 2023 | SB1 | Boiler | Steam Boiler | 4 | E6BTU/HR |  | OP | 2023 | 1 | 10300603 | Fuel Comb - Comm/Institutional - Natural Gas |  |  | OP |  | 4.25 | E6FT3 |  |  | 1008 | 1000 |  |  | Lead | CAP/HAP | HAP-Metal | .00212415 | LB | [6 empty] | 2005NEI | 2005NEI
13169 | Jones | 2591111 | 16900010 |  | Atlanta Gas Light Company - Macon LNG Plant | 221210 | Natural Gas Distribution |  | 32.89116 | -83.51672 | OP | 2023 | T1 | Turbine | Turbine Compressor No. 1 | 8500 | HP | Modified in 2001 | OP | 2023 | 1 | 20200209 | Fuel Comb - Industrial Boilers, ICEs - Natural Gas |  |  | OP |  | 91.3000030517578 | E6FT3 |  |  | 1512 | 1000 |  |  | Carbon Monoxide | CAP |  | 3.818166 | TON | [6 empty] | 2005NEI | 2005NEI
13169 | Jones | 2591111 | 16900010 |  | Atlanta Gas Light Company - Macon LNG Plant | 221210 | Natural Gas Distribution |  | 32.89116 | -83.51672 | OP | 2023 | G4 | Reciprocating IC Engine | Generator Engine No. 4 | 8.73 | E6BTU/HR | NSCR unit added in 2006 | OP | 2023 | 1 | 20200253 | Fuel Comb - Industrial Boilers, ICEs - Natural Gas |  |  | OP |  | 10.1300001144409 | E6FT3 |  |  | 1176 | 1000 |  |  | PM2.5 Primary (Filt + Cond) | CAP |  | .0727096822168678 | TON | [6 empty] | 2005NEI | 2005NEI
13169 | Jones | 2591111 | 16900010 |  | Atlanta Gas Light Company - Macon LNG Plant | 221210 | Natural Gas Distribution |  | 32.89116 | -83.51672 | OP | 2023 | T1 | Turbine | Turbine Compressor No. 1 | 8500 | HP | Modified in 2001 | OP | 2023 | 1 | 20200209 | Fuel Comb - Industrial Boilers, ICEs - Natural Gas |  |  | OP |  | 91.3000030517578 | E6FT3 |  |  | 1512 | 1000 |  |  | PM Primary (Filt + Cond) | CAP |  | .3073158 | TON | [6 empty] | 2005NEI | 2005NEI
13169 | Jones | 2591111 | 16900010 |  | Atlanta Gas Light Company - Macon LNG Plant | 221210 | Natural Gas Distribution |  | 32.89116 | -83.51672 | OP | 2023 | T1 | Turbine | Turbine Compressor No. 1 | 8500 | HP | Modified in 2001 | OP | 2023 | 1 | 20200209 | Fuel Comb - Industrial Boilers, ICEs - Natural Gas |  |  | OP |  | 91.3000030517578 | E6FT3 |  |  | 1512 | 1000 |  |  | Volatile Organic Compounds | CAP |  | .0977823 | TON | [6 empty] | 2005NEI | 2005NEI
13169 | Jones | 2591111 | 16900010 |  | Atlanta Gas Light Company - Macon LNG Plant | 221210 | Natural Gas Distribution |  | 32.89116 | -83.51672 | OP | 2023 | G4 | Reciprocating IC Engine | Generator Engine No. 4 | 8.73 | E6BTU/HR | NSCR unit added in 2006 | OP | 2023 | 1 | 20200253 | Fuel Comb - Industrial Boilers, ICEs - Natural Gas |  |  | OP |  | 10.1300001144409 | E6FT3 |  |  | 1176 | 1000 |  |  | PM Condensible | CAP |  | .00166324787400663 | TON | [6 empty] | 2005NEI | 2005NEI
13169 | Jones | 2591111 | 16900010 |  | Atlanta Gas Light Company - Macon LNG Plant | 221210 | Natural Gas Distribution |  | 32.89116 | -83.51672 | OP | 2023 | G4 | Reciprocating IC Engine | Generator Engine No. 4 | 8.73 | E6BTU/HR | NSCR unit added in 2006 | OP | 2023 | 1 | 20200253 | Fuel Comb - Industrial Boilers, ICEs - Natural Gas |  |  | OP |  | 10.1300001144409 | E6FT3 |  |  | 1176 | 1000 |  |  | PM10 Primary (Filt + Cond) | CAP |  | .0727096822168678 | TON | [6 empty] | 2005NEI | 2005NEI
13169 | Jones | 2591111 | 16900010 |  | Atlanta Gas Light Company - Macon LNG Plant | 221210 | Natural Gas Distribution |  | 32.89116 | -83.51672 | OP | 2023 | G4 | Reciprocating IC Engine | Generator Engine No. 4 | 8.73 | E6BTU/HR | NSCR unit added in 2006 | OP | 2023 | 1 | 20200253 | Fuel Comb - Industrial Boilers, ICEs - Natural Gas |  |  | OP |  | 10.1300001144409 | E6FT3 |  |  | 1176 | 1000 |  |  | Volatile Organic Compounds | CAP |  | .15292248 | TON | [6 empty] | 2005NEI | 2005NEI
13169 | Jones | 2591111 | 16900010 |  | Atlanta Gas Light Company - Macon LNG Plant | 221210 | Natural Gas Distribution |  | 32.89116 | -83.51672 | OP | 2023 | RH1 | Boiler | Regeneration Heater No. 1 | 5.4 | E6BTU/HR |  | PS | 2023 | 1 | 10300603 | Fuel Comb - Comm/Institutional - Natural Gas |  |  | OP |  | 10.9300003051758 | E6FT3 |  |  | 2016 | 1000 |  |  | Lead | CAP/HAP | HAP-Metal | .005462814 | LB | [6 empty] | 2005NEI | 2005NEI
13169 | Jones | 2591111 | 16900010 |  | Atlanta Gas Light Company - Macon LNG Plant | 221210 | Natural Gas Distribution |  | 32.89116 | -83.51672 | OP | 2023 | RH1 | Boiler | Regeneration Heater No. 1 | 5.4 | E6BTU/HR |  | PS | 2023 | 1 | 10300603 | Fuel Comb - Comm/Institutional - Natural Gas |  |  | OP |  | 10.9300003051758 | E6FT3 |  |  | 2016 | 1000 |  |  | Carbon Monoxide | CAP |  | .4570926 | TON | [6 empty] | 2005NEI | 2005NEI
13169 | Jones | 2591111 | 16900010 |  | Atlanta Gas Light Company - Macon LNG Plant | 221210 | Natural Gas Distribution |  | 32.89116 | -83.51672 | OP | 2023 | G4 | Reciprocating IC Engine | Generator Engine No. 4 | 8.73 | E6BTU/HR | NSCR unit added in 2006 | OP | 2023 | 1 | 20200253 | Fuel Comb - Industrial Boilers, ICEs - Natural Gas |  |  | OP |  | 10.1300001144409 | E6FT3 |  |  | 1176 | 1000 |  |  | PM2.5 Filterable | CAP |  | .0710464343428612 | TON | [6 empty] | 2005NEI | 2005NEI
13169 | Jones | 2591111 | 16900010 |  | Atlanta Gas Light Company - Macon LNG Plant | 221210 | Natural Gas Distribution |  | 32.89116 | -83.51672 | OP | 2023 | RH1 | Boiler | Regeneration Heater No. 1 | 5.4 | E6BTU/HR |  | PS | 2023 | 1 | 10300603 | Fuel Comb - Comm/Institutional - Natural Gas |  |  | OP |  | 10.9300003051758 | E6FT3 |  |  | 2016 | 1000 |  |  | PM Condensible | CAP |  | .00202045462731468 | TON | [6 empty] | 2005NEI | 2005NEI
13169 | Jones | 2591111 | 16900010 |  | Atlanta Gas Light Company - Macon LNG Plant | 221210 | Natural Gas Distribution |  | 32.89116 | -83.51672 | OP | 2023 | T1 | Turbine | Turbine Compressor No. 1 | 8500 | HP | Modified in 2001 | OP | 2023 | 1 | 20200209 | Fuel Comb - Industrial Boilers, ICEs - Natural Gas |  |  | OP |  | 91.3000030517578 | E6FT3 |  |  | 1512 | 1000 |  |  | PM2.5 Filterable | CAP |  | .0884696990251541 | TON | [6 empty] | 2005NEI | 2005NEI
13169 | Jones | 2591111 | 16900010 |  | Atlanta Gas Light Company - Macon LNG Plant | 221210 | Natural Gas Distribution |  | 32.89116 | -83.51672 | OP | 2023 | RH1 | Boiler | Regeneration Heater No. 1 | 5.4 | E6BTU/HR |  | PS | 2023 | 1 | 10300603 | Fuel Comb - Comm/Institutional - Natural Gas |  |  | OP |  | 10.9300003051758 | E6FT3 |  |  | 2016 | 1000 |  |  | PM Primary (Filt + Cond) | CAP |  | .04180725 | TON | [6 empty] | 2005NEI | 2005NEI
13169 | Jones | 2591111 | 16900010 |  | Atlanta Gas Light Company - Macon LNG Plant | 221210 | Natural Gas Distribution |  | 32.89116 | -83.51672 | OP | 2023 | RH1 | Boiler | Regeneration Heater No. 1 | 5.4 | E6BTU/HR |  | PS | 2023 | 1 | 10300603 | Fuel Comb - Comm/Institutional - Natural Gas |  |  | OP |  | 10.9300003051758 | E6FT3 |  |  | 2016 | 1000 |  |  | PM10 Primary (Filt + Cond) | CAP |  | .00811734296087372 | TON | [6 empty] | 2005NEI | 2005NEI
13169 | Jones | 2591111 | 16900010 |  | Atlanta Gas Light Company - Macon LNG Plant | 221210 | Natural Gas Distribution |  | 32.89116 | -83.51672 | OP | 2023 | RH1 | Boiler | Regeneration Heater No. 1 | 5.4 | E6BTU/HR |  | PS | 2023 | 1 | 10300603 | Fuel Comb - Comm/Institutional - Natural Gas |  |  | OP |  | 10.9300003051758 | E6FT3 |  |  | 2016 | 1000 |  |  | PM2.5 Filterable | CAP |  | .00609688833355904 | TON | [6 empty] | 2005NEI | 2005NEI
13169 | Jones | 2591111 | 16900010 |  | Atlanta Gas Light Company - Macon LNG Plant | 221210 | Natural Gas Distribution |  | 32.89116 | -83.51672 | OP | 2023 | RH1 | Boiler | Regeneration Heater No. 1 | 5.4 | E6BTU/HR |  | PS | 2023 | 1 | 10300603 | Fuel Comb - Comm/Institutional - Natural Gas |  |  | OP |  | 10.9300003051758 | E6FT3 |  |  | 2016 | 1000 |  |  | PM2.5 Primary (Filt + Cond) | CAP |  | .00811734296087372 | TON | [6 empty] | 2005NEI | 2005NEI
13169 | Jones | 2591111 | 16900010 |  | Atlanta Gas Light Company - Macon LNG Plant | 221210 | Natural Gas Distribution |  | 32.89116 | -83.51672 | OP | 2023 | G4 | Reciprocating IC Engine | Generator Engine No. 4 | 8.73 | E6BTU/HR | NSCR unit added in 2006 | OP | 2023 | 1 | 20200253 | Fuel Comb - Industrial Boilers, ICEs - Natural Gas |  |  | OP |  | 10.1300001144409 | E6FT3 |  |  | 1176 | 1000 |  |  | PM10 Filterable | CAP |  | .0710464343428612 | TON | [6 empty] | 2005NEI | 2005NEI
13169 | Jones | 2591111 | 16900010 |  | Atlanta Gas Light Company - Macon LNG Plant | 221210 | Natural Gas Distribution |  | 32.89116 | -83.51672 | OP | 2023 | G4 | Reciprocating IC Engine | Generator Engine No. 4 | 8.73 | E6BTU/HR | NSCR unit added in 2006 | OP | 2023 | 1 | 20200253 | Fuel Comb - Industrial Boilers, ICEs - Natural Gas |  |  | OP |  | 10.1300001144409 | E6FT3 |  |  | 1176 | 1000 |  |  | PM Primary (Filt + Cond) | CAP |  | .10022622 | TON | [6 empty] | 2005NEI | 2005NEI
13169 | Jones | 2591111 | 16900010 |  | Atlanta Gas Light Company - Macon LNG Plant | 221210 | Natural Gas Distribution |  | 32.89116 | -83.51672 | OP | 2023 | G4 | Reciprocating IC Engine | Generator Engine No. 4 | 8.73 | E6BTU/HR | NSCR unit added in 2006 | OP | 2023 | 1 | 20200253 | Fuel Comb - Industrial Boilers, ICEs - Natural Gas |  |  | OP |  | 10.1300001144409 | E6FT3 |  |  | 1176 | 1000 |  |  | Nitrogen Oxides | CAP |  | .5865093738 | TON |  |  |  |  | Stack Test (no Control Efficiency used) |  | 2005NEI | 2005NEI
13169 | Jones | 2591111 | 16900010 |  | Atlanta Gas Light Company - Macon LNG Plant | 221210 | Natural Gas Distribution |  | 32.89116 | -83.51672 | OP | 2023 | G4 | Reciprocating IC Engine | Generator Engine No. 4 | 8.73 | E6BTU/HR | NSCR unit added in 2006 | OP | 2023 | 1 | 20200253 | Fuel Comb - Industrial Boilers, ICEs - Natural Gas |  |  | OP |  | 10.1300001144409 | E6FT3 |  |  | 1176 | 1000 |  |  | Carbon Monoxide | CAP |  | 2.79340865493117 | TON |  |  |  |  | Engineering Judgment |  | 2005NEI | 2005NEI
13169 | Jones | 2591111 | 16900010 |  | Atlanta Gas Light Company - Macon LNG Plant | 221210 | Natural Gas Distribution |  | 32.89116 | -83.51672 | OP | 2023 | RH1 | Boiler | Regeneration Heater No. 1 | 5.4 | E6BTU/HR |  | PS | 2023 | 1 | 10300603 | Fuel Comb - Comm/Institutional - Natural Gas |  |  | OP |  | 10.9300003051758 | E6FT3 |  |  | 2016 | 1000 |  |  | PM10 Filterable | CAP |  | .00609688833355904 | TON | [6 empty] | 2005NEI | 2005NEI
13169 | Jones | 2591111 | 16900010 |  | Atlanta Gas Light Company - Macon LNG Plant | 221210 | Natural Gas Distribution |  | 32.89116 | -83.51672 | OP | 2023 | RH1 | Boiler | Regeneration Heater No. 1 | 5.4 | E6BTU/HR |  | PS | 2023 | 1 | 10300603 | Fuel Comb - Comm/Institutional - Natural Gas |  |  | OP |  | 10.9300003051758 | E6FT3 |  |  | 2016 | 1000 |  |  | Nitrogen Oxides | CAP |  | .619366666666667 | TON |  |  |  |  | Stack Test (no Control Efficiency used) |  | 2005NEI | 2005NEI
13169 | Jones | 2591111 | 16900010 |  | Atlanta Gas Light Company - Macon LNG Plant | 221210 | Natural Gas Distribution |  | 32.89116 | -83.51672 | OP | 2023 | LP2 | Reciprocating IC Engine |  | 2.66000009 | E6BTU/HR |  | OP |  | 1 | 20200253 | Fuel Comb - Industrial Boilers, ICEs - Natural Gas |  |  | OP |  | .0900000035762787 | E6FT3 |  |  | 48 | 1000 |  |  | Nitrogen Oxides | CAP |  | .0476255639097744 | TON |  |  |  |  | Stack Test (no Control Efficiency used) |  | 2005NEI | 2005NEI
13169 | Jones | 2591111 | 16900010 |  | Atlanta Gas Light Company - Macon LNG Plant | 221210 | Natural Gas Distribution |  | 32.89116 | -83.51672 | OP | 2023 | VB2 | Boiler |  | 56.2000008 | E6BTU/HR |  | OP |  | 1 | 10300602 | Fuel Comb - Comm/Institutional - Natural Gas |  |  | OP |  | 29.8099994659424 | E6FT3 |  |  | 504 | 1000 |  |  | Carbon Monoxide | CAP |  | 1.2466542 | TON | [6 empty] | 2005NEI | 2005NEI
13169 | Jones | 2591111 | 16900010 |  | Atlanta Gas Light Company - Macon LNG Plant | 221210 | Natural Gas Distribution |  | 32.89116 | -83.51672 | OP | 2023 | SB1 | Boiler | Steam Boiler | 4 | E6BTU/HR |  | OP | 2023 | 1 | 10300603 | Fuel Comb - Comm/Institutional - Natural Gas |  |  | OP |  | 4.25 | E6FT3 |  |  | 1008 | 1000 |  |  | Sulfur Dioxide | CAP |  | .001278825 | TON | [6 empty] | 2005NEI | 2005NEI
13169 | Jones | 2591111 | 16900010 |  | Atlanta Gas Light Company - Macon LNG Plant | 221210 | Natural Gas Distribution |  | 32.89116 | -83.51672 | OP | 2023 | SB1 | Boiler | Steam Boiler | 4 | E6BTU/HR |  | OP | 2023 | 1 | 10300603 | Fuel Comb - Comm/Institutional - Natural Gas |  |  | OP |  | 4.25 | E6FT3 |  |  | 1008 | 1000 |  |  | Carbon Monoxide | CAP |  | .177735 | TON | [6 empty] | 2005NEI | 2005NEI
13169 | Jones | 2591111 | 16900010 |  | Atlanta Gas Light Company - Macon LNG Plant | 221210 | Natural Gas Distribution |  | 32.89116 | -83.51672 | OP | 2023 | SB1 | Boiler | Steam Boiler | 4 | E6BTU/HR |  | OP | 2023 | 1 | 10300603 | Fuel Comb - Comm/Institutional - Natural Gas |  |  | OP |  | 4.25 | E6FT3 |  |  | 1008 | 1000 |  |  | Nitrogen Oxides | CAP |  | .200890243902439 | TON |  |  |  |  | Stack Test (no Control Efficiency used) |  | 2005NEI | 2005NEI
13169 | Jones | 2591111 | 16900010 |  | Atlanta Gas Light Company - Macon LNG Plant | 221210 | Natural Gas Distribution |  | 32.89116 | -83.51672 | OP | 2023 | SB1 | Boiler | Steam Boiler | 4 | E6BTU/HR |  | OP | 2023 | 1 | 10300603 | Fuel Comb - Comm/Institutional - Natural Gas |  |  | OP |  | 4.25 | E6FT3 |  |  | 1008 | 1000 |  |  | PM Primary (Filt + Cond) | CAP |  | .01625625 | TON | [6 empty] | 2005NEI | 2005NEI
13169 | Jones | 2591111 | 16900010 |  | Atlanta Gas Light Company - Macon LNG Plant | 221210 | Natural Gas Distribution |  | 32.89116 | -83.51672 | OP | 2023 | SB1 | Boiler | Steam Boiler | 4 | E6BTU/HR |  | OP | 2023 | 1 | 10300603 | Fuel Comb - Comm/Institutional - Natural Gas |  |  | OP |  | 4.25 | E6FT3 |  |  | 1008 | 1000 |  |  | PM10 Filterable | CAP |  | .00237070303410292 | TON | [6 empty] | 2005NEI | 2005NEI
13169 | Jones | 2591111 | 16900010 |  | Atlanta Gas Light Company - Macon LNG Plant | 221210 | Natural Gas Distribution |  | 32.89116 | -83.51672 | OP | 2023 | SB1 | Boiler | Steam Boiler | 4 | E6BTU/HR |  | OP | 2023 | 1 | 10300603 | Fuel Comb - Comm/Institutional - Natural Gas |  |  | OP |  | 4.25 | E6FT3 |  |  | 1008 | 1000 |  |  | PM2.5 Filterable | CAP |  | .00237070303410292 | TON | [6 empty] | 2005NEI | 2005NEI
13169 | Jones | 2591111 | 16900010 |  | Atlanta Gas Light Company - Macon LNG Plant | 221210 | Natural Gas Distribution |  | 32.89116 | -83.51672 | OP | 2023 | SB1 | Boiler | Steam Boiler | 4 | E6BTU/HR |  | OP | 2023 | 1 | 10300603 | Fuel Comb - Comm/Institutional - Natural Gas |  |  | OP |  | 4.25 | E6FT3 |  |  | 1008 | 1000 |  |  | PM2.5 Primary (Filt + Cond) | CAP |  | .00315633269002367 | TON | [6 empty] | 2005NEI | 2005NEI
13169 | Jones | 2591111 | 16900010 |  | Atlanta Gas Light Company - Macon LNG Plant | 221210 | Natural Gas Distribution |  | 32.89116 | -83.51672 | OP | 2023 | LP2 | Reciprocating IC Engine |  | 2.66000009 | E6BTU/HR |  | OP |  | 1 | 20200253 | Fuel Comb - Industrial Boilers, ICEs - Natural Gas |  |  | OP |  | .0900000035762787 | E6FT3 |  |  | 48 | 1000 |  |  | PM10 Filterable | CAP |  | .00063121214043349 | TON | [6 empty] | 2005NEI | 2005NEI
13169 | Jones | 2591111 | 16900010 |  | Atlanta Gas Light Company - Macon LNG Plant | 221210 | Natural Gas Distribution |  | 32.89116 | -83.51672 | OP | 2023 | SB1 | Boiler | Steam Boiler | 4 | E6BTU/HR |  | OP | 2023 | 1 | 10300603 | Fuel Comb - Comm/Institutional - Natural Gas |  |  | OP |  | 4.25 | E6FT3 |  |  | 1008 | 1000 |  |  | Volatile Organic Compounds | CAP |  | .0117045 | TON | [6 empty] | 2005NEI | 2005NEI
13169 | Jones | 2591111 | 16900010 |  | Atlanta Gas Light Company - Macon LNG Plant | 221210 | Natural Gas Distribution |  | 32.89116 | -83.51672 | OP | 2023 | LP3 | Reciprocating IC Engine |  | 2.66000009 | E6BTU/HR |  | OP |  | 1 | 20200253 | Fuel Comb - Industrial Boilers, ICEs - Natural Gas |  |  | OP |  | .140000000596046 | E6FT3 |  |  | 48 | 1000 |  |  | PM Condensible | CAP |  | .0000229866426670924 | TON | [6 empty] | 2005NEI | 2005NEI
13169 | Jones | 2591111 | 16900010 |  | Atlanta Gas Light Company - Macon LNG Plant | 221210 | Natural Gas Distribution |  | 32.89116 | -83.51672 | OP | 2023 | LP3 | Reciprocating IC Engine |  | 2.66000009 | E6BTU/HR |  | OP |  | 1 | 20200253 | Fuel Comb - Industrial Boilers, ICEs - Natural Gas |  |  | OP |  | .140000000596046 | E6FT3 |  |  | 48 | 1000 |  |  | PM10 Filterable | CAP |  | .000981885590590537 | TON | [6 empty] | 2005NEI | 2005NEI
13169 | Jones | 2591111 | 16900010 |  | Atlanta Gas Light Company - Macon LNG Plant | 221210 | Natural Gas Distribution |  | 32.89116 | -83.51672 | OP | 2023 | LP3 | Reciprocating IC Engine |  | 2.66000009 | E6BTU/HR |  | OP |  | 1 | 20200253 | Fuel Comb - Industrial Boilers, ICEs - Natural Gas |  |  | OP |  | .140000000596046 | E6FT3 |  |  | 48 | 1000 |  |  | PM10 Primary (Filt + Cond) | CAP |  | .00100487223325763 | TON | [6 empty] | 2005NEI | 2005NEI
13169 | Jones | 2591111 | 16900010 |  | Atlanta Gas Light Company - Macon LNG Plant | 221210 | Natural Gas Distribution |  | 32.89116 | -83.51672 | OP | 2023 | LP3 | Reciprocating IC Engine |  | 2.66000009 | E6BTU/HR |  | OP |  | 1 | 20200253 | Fuel Comb - Industrial Boilers, ICEs - Natural Gas |  |  | OP |  | .140000000596046 | E6FT3 |  |  | 48 | 1000 |  |  | PM2.5 Primary (Filt + Cond) | CAP |  | .00100487223325763 | TON | [6 empty] | 2005NEI | 2005NEI
13169 | Jones | 2591111 | 16900010 |  | Atlanta Gas Light Company - Macon LNG Plant | 221210 | Natural Gas Distribution |  | 32.89116 | -83.51672 | OP | 2023 | LP3 | Reciprocating IC Engine |  | 2.66000009 | E6BTU/HR |  | OP |  | 1 | 20200253 | Fuel Comb - Industrial Boilers, ICEs - Natural Gas |  |  | OP |  | .140000000596046 | E6FT3 |  |  | 48 | 1000 |  |  | Sulfur Dioxide | CAP |  | .0000419832 | TON | [6 empty] | 2005NEI | 2005NEI
13169 | Jones | 2591111 | 16900010 |  | Atlanta Gas Light Company - Macon LNG Plant | 221210 | Natural Gas Distribution |  | 32.89116 | -83.51672 | OP | 2023 | LP3 | Reciprocating IC Engine |  | 2.66000009 | E6BTU/HR |  | OP |  | 1 | 20200253 | Fuel Comb - Industrial Boilers, ICEs - Natural Gas |  |  | OP |  | .140000000596046 | E6FT3 |  |  | 48 | 1000 |  |  | Carbon Monoxide | CAP |  | .265608 | TON | [6 empty] | 2005NEI | 2005NEI
13169 | Jones | 2591111 | 16900010 |  | Atlanta Gas Light Company - Macon LNG Plant | 221210 | Natural Gas Distribution |  | 32.89116 | -83.51672 | OP | 2023 | LP3 | Reciprocating IC Engine |  | 2.66000009 | E6BTU/HR |  | OP |  | 1 | 20200253 | Fuel Comb - Industrial Boilers, ICEs - Natural Gas |  |  | OP |  | .140000000596046 | E6FT3 |  |  | 48 | 1000 |  |  | PM Primary (Filt + Cond) | CAP |  | .00138516 | TON | [6 empty] | 2005NEI | 2005NEI
13169 | Jones | 2591111 | 16900010 |  | Atlanta Gas Light Company - Macon LNG Plant | 221210 | Natural Gas Distribution |  | 32.89116 | -83.51672 | OP | 2023 | LP3 | Reciprocating IC Engine |  | 2.66000009 | E6BTU/HR |  | OP |  | 1 | 20200253 | Fuel Comb - Industrial Boilers, ICEs - Natural Gas |  |  | OP |  | .140000000596046 | E6FT3 |  |  | 48 | 1000 |  |  | Nitrogen Oxides | CAP |  | .0748894736842105 | TON |  |  |  |  | Stack Test (no Control Efficiency used) |  | 2005NEI | 2005NEI
13169 | Jones | 2591111 | 16900010 |  | Atlanta Gas Light Company - Macon LNG Plant | 221210 | Natural Gas Distribution |  | 32.89116 | -83.51672 | OP | 2023 | LP2 | Reciprocating IC Engine |  | 2.66000009 | E6BTU/HR |  | OP |  | 1 | 20200253 | Fuel Comb - Industrial Boilers, ICEs - Natural Gas |  |  | OP |  | .0900000035762787 | E6FT3 |  |  | 48 | 1000 |  |  | PM2.5 Primary (Filt + Cond) | CAP |  | .000645989267388359 | TON | [6 empty] | 2005NEI | 2005NEI
13169 | Jones | 2591111 | 16900010 |  | Atlanta Gas Light Company - Macon LNG Plant | 221210 | Natural Gas Distribution |  | 32.89116 | -83.51672 | OP | 2023 | LP2 | Reciprocating IC Engine |  | 2.66000009 | E6BTU/HR |  | OP |  | 1 | 20200253 | Fuel Comb - Industrial Boilers, ICEs - Natural Gas |  |  | OP |  | .0900000035762787 | E6FT3 |  |  | 48 | 1000 |  |  | Carbon Monoxide | CAP |  | .170748 | TON | [6 empty] | 2005NEI | 2005NEI
13169 | Jones | 2591111 | 16900010 |  | Atlanta Gas Light Company - Macon LNG Plant | 221210 | Natural Gas Distribution |  | 32.89116 | -83.51672 | OP | 2023 | LP2 | Reciprocating IC Engine |  | 2.66000009 | E6BTU/HR |  | OP |  | 1 | 20200253 | Fuel Comb - Industrial Boilers, ICEs - Natural Gas |  |  | OP |  | .0900000035762787 | E6FT3 |  |  | 48 | 1000 |  |  | PM Condensible | CAP |  | .0000147771269548684 | TON | [6 empty] | 2005NEI | 2005NEI
13169 | Jones | 2591111 | 16900010 |  | Atlanta Gas Light Company - Macon LNG Plant | 221210 | Natural Gas Distribution |  | 32.89116 | -83.51672 | OP | 2023 | G2 | Reciprocating IC Engine |  | 4.4000001 | E6BTU/HR |  | OP |  | 1 | 20200253 | Fuel Comb - Industrial Boilers, ICEs - Natural Gas |  |  | OP |  | 19.3299999237061 | E6FT3 |  |  | 4536 | 1000 |  |  | PM Condensible | CAP |  | .00317379860579968 | TON | [6 empty] | 2005NEI | 2005NEI
13169 | Jones | 2591111 | 16900010 |  | Atlanta Gas Light Company - Macon LNG Plant | 221210 | Natural Gas Distribution |  | 32.89116 | -83.51672 | OP | 2023 | G2 | Reciprocating IC Engine |  | 4.4000001 | E6BTU/HR |  | OP |  | 1 | 20200253 | Fuel Comb - Industrial Boilers, ICEs - Natural Gas |  |  | OP |  | 19.3299999237061 | E6FT3 |  |  | 4536 | 1000 |  |  | Nitrogen Oxides | CAP |  | 9.14133272727273 | TON |  |  |  |  | Stack Test (no Control Efficiency used) |  | 2005NEI | 2005NEI
13169 | Jones | 2591111 | 16900010 |  | Atlanta Gas Light Company - Macon LNG Plant | 221210 | Natural Gas Distribution |  | 32.89116 | -83.51672 | OP | 2023 | LP1 | Reciprocating IC Engine |  | 2.66000009 | E6BTU/HR |  | OP |  | 1 | 20200253 | Fuel Comb - Industrial Boilers, ICEs - Natural Gas |  |  | OP |  | .0199999995529652 | E6FT3 |  |  | 6 | 1000 |  |  | Sulfur Dioxide | CAP |  | .0000059976 | TON | [6 empty] | 2005NEI | 2005NEI
13169 | Jones | 2591111 | 16900010 |  | Atlanta Gas Light Company - Macon LNG Plant | 221210 | Natural Gas Distribution |  | 32.89116 | -83.51672 | OP | 2023 | LP1 | Reciprocating IC Engine |  | 2.66000009 | E6BTU/HR |  | OP |  | 1 | 20200253 | Fuel Comb - Industrial Boilers, ICEs - Natural Gas |  |  | OP |  | .0199999995529652 | E6FT3 |  |  | 6 | 1000 |  |  | PM10 Primary (Filt + Cond) | CAP |  | .000143553180278104 | TON | [6 empty] | 2005NEI | 2005NEI
13169 | Jones | 2591111 | 16900010 |  | Atlanta Gas Light Company - Macon LNG Plant | 221210 | Natural Gas Distribution |  | 32.89116 | -83.51672 | OP | 2023 | LP1 | Reciprocating IC Engine |  | 2.66000009 | E6BTU/HR |  | OP |  | 1 | 20200253 | Fuel Comb - Industrial Boilers, ICEs - Natural Gas |  |  | OP |  | .0199999995529652 | E6FT3 |  |  | 6 | 1000 |  |  | PM Condensible | CAP |  | .00000328380603605183 | TON | [6 empty] | 2005NEI | 2005NEI
13169 | Jones | 2591111 | 16900010 |  | Atlanta Gas Light Company - Macon LNG Plant | 221210 | Natural Gas Distribution |  | 32.89116 | -83.51672 | OP | 2023 | LP1 | Reciprocating IC Engine |  | 2.66000009 | E6BTU/HR |  | OP |  | 1 | 20200253 | Fuel Comb - Industrial Boilers, ICEs - Natural Gas |  |  | OP |  | .0199999995529652 | E6FT3 |  |  | 6 | 1000 |  |  | Volatile Organic Compounds | CAP |  | .00030192 | TON | [6 empty] | 2005NEI | 2005NEI
13169 | Jones | 2591111 | 16900010 |  | Atlanta Gas Light Company - Macon LNG Plant | 221210 | Natural Gas Distribution |  | 32.89116 | -83.51672 | OP | 2023 | LP1 | Reciprocating IC Engine |  | 2.66000009 | E6BTU/HR |  | OP |  | 1 | 20200253 | Fuel Comb - Industrial Boilers, ICEs - Natural Gas |  |  | OP |  | .0199999995529652 | E6FT3 |  |  | 6 | 1000 |  |  | PM2.5 Primary (Filt + Cond) | CAP |  | .000143553180278104 | TON | [6 empty] | 2005NEI | 2005NEI
13169 | Jones | 2591111 | 16900010 |  | Atlanta Gas Light Company - Macon LNG Plant | 221210 | Natural Gas Distribution |  | 32.89116 | -83.51672 | OP | 2023 | LP1 | Reciprocating IC Engine |  | 2.66000009 | E6BTU/HR |  | OP |  | 1 | 20200253 | Fuel Comb - Industrial Boilers, ICEs - Natural Gas |  |  | OP |  | .0199999995529652 | E6FT3 |  |  | 6 | 1000 |  |  | PM2.5 Filterable | CAP |  | .000140269374242052 | TON | [6 empty] | 2005NEI | 2005NEI
13169 | Jones | 2591111 | 16900010 |  | Atlanta Gas Light Company - Macon LNG Plant | 221210 | Natural Gas Distribution |  | 32.89116 | -83.51672 | OP | 2023 | LP1 | Reciprocating IC Engine |  | 2.66000009 | E6BTU/HR |  | OP |  | 1 | 20200253 | Fuel Comb - Industrial Boilers, ICEs - Natural Gas |  |  | OP |  | .0199999995529652 | E6FT3 |  |  | 6 | 1000 |  |  | PM10 Filterable | CAP |  | .000140269374242052 | TON | [6 empty] | 2005NEI | 2005NEI
13169 | Jones | 2591111 | 16900010 |  | Atlanta Gas Light Company - Macon LNG Plant | 221210 | Natural Gas Distribution |  | 32.89116 | -83.51672 | OP | 2023 | LP1 | Reciprocating IC Engine |  | 2.66000009 | E6BTU/HR |  | OP |  | 1 | 20200253 | Fuel Comb - Industrial Boilers, ICEs - Natural Gas |  |  | OP |  | .0199999995529652 | E6FT3 |  |  | 6 | 1000 |  |  | PM Primary (Filt + Cond) | CAP |  | .00019788 | TON | [6 empty] | 2005NEI | 2005NEI
13169 | Jones | 2591111 | 16900010 |  | Atlanta Gas Light Company - Macon LNG Plant | 221210 | Natural Gas Distribution |  | 32.89116 | -83.51672 | OP | 2023 | LP1 | Reciprocating IC Engine |  | 2.66000009 | E6BTU/HR |  | OP |  | 1 | 20200253 | Fuel Comb - Industrial Boilers, ICEs - Natural Gas |  |  | OP |  | .0199999995529652 | E6FT3 |  |  | 6 | 1000 |  |  | Nitrogen Oxides | CAP |  | .00782255639097744 | TON |  |  |  |  | Stack Test (no Control Efficiency used) |  | 2005NEI | 2005NEI
13169 | Jones | 2591111 | 16900010 |  | Atlanta Gas Light Company - Macon LNG Plant | 221210 | Natural Gas Distribution |  | 32.89116 | -83.51672 | OP | 2023 | LP1 | Reciprocating IC Engine |  | 2.66000009 | E6BTU/HR |  | OP |  | 1 | 20200253 | Fuel Comb - Industrial Boilers, ICEs - Natural Gas |  |  | OP |  | .0199999995529652 | E6FT3 |  |  | 6 | 1000 |  |  | Carbon Monoxide | CAP |  | .037944 | TON | [6 empty] | 2005NEI | 2005NEI
13169 | Jones | 2591111 | 16900010 |  | Atlanta Gas Light Company - Macon LNG Plant | 221210 | Natural Gas Distribution |  | 32.89116 | -83.51672 | OP | 2023 | LP2 | Reciprocating IC Engine |  | 2.66000009 | E6BTU/HR |  | OP |  | 1 | 20200253 | Fuel Comb - Industrial Boilers, ICEs - Natural Gas |  |  | OP |  | .0900000035762787 | E6FT3 |  |  | 48 | 1000 |  |  | Volatile Organic Compounds | CAP |  | .00135864 | TON | [6 empty] | 2005NEI | 2005NEI
13169 | Jones | 2591111 | 16900010 |  | Atlanta Gas Light Company - Macon LNG Plant | 221210 | Natural Gas Distribution |  | 32.89116 | -83.51672 | OP | 2023 | LP2 | Reciprocating IC Engine |  | 2.66000009 | E6BTU/HR |  | OP |  | 1 | 20200253 | Fuel Comb - Industrial Boilers, ICEs - Natural Gas |  |  | OP |  | .0900000035762787 | E6FT3 |  |  | 48 | 1000 |  |  | Sulfur Dioxide | CAP |  | .0000269892 | TON | [6 empty] | 2005NEI | 2005NEI
13169 | Jones | 2591111 | 16900010 |  | Atlanta Gas Light Company - Macon LNG Plant | 221210 | Natural Gas Distribution |  | 32.89116 | -83.51672 | OP | 2023 | LP2 | Reciprocating IC Engine |  | 2.66000009 | E6BTU/HR |  | OP |  | 1 | 20200253 | Fuel Comb - Industrial Boilers, ICEs - Natural Gas |  |  | OP |  | .0900000035762787 | E6FT3 |  |  | 48 | 1000 |  |  | PM2.5 Filterable | CAP |  | .00063121214043349 | TON | [6 empty] | 2005NEI | 2005NEI
13169 | Jones | 2591111 | 16900010 |  | Atlanta Gas Light Company - Macon LNG Plant | 221210 | Natural Gas Distribution |  | 32.89116 | -83.51672 | OP | 2023 | LP2 | Reciprocating IC Engine |  | 2.66000009 | E6BTU/HR |  | OP |  | 1 | 20200253 | Fuel Comb - Industrial Boilers, ICEs - Natural Gas |  |  | OP |  | .0900000035762787 | E6FT3 |  |  | 48 | 1000 |  |  | PM10 Primary (Filt + Cond) | CAP |  | .000645989267388359 | TON | [6 empty] | 2005NEI | 2005NEI
13169 | Jones | 2591111 | 16900010 |  | Atlanta Gas Light Company - Macon LNG Plant | 221210 | Natural Gas Distribution |  | 32.89116 | -83.51672 | OP | 2023 | LP2 | Reciprocating IC Engine |  | 2.66000009 | E6BTU/HR |  | OP |  | 1 | 20200253 | Fuel Comb - Industrial Boilers, ICEs - Natural Gas |  |  | OP |  | .0900000035762787 | E6FT3 |  |  | 48 | 1000 |  |  | PM Primary (Filt + Cond) | CAP |  | .00089046 | TON | [6 empty] | 2005NEI | 2005NEI
13169 | Jones | 2591111 | 16900010 |  | Atlanta Gas Light Company - Macon LNG Plant | 221210 | Natural Gas Distribution |  | 32.89116 | -83.51672 | OP | 2023 | RH1 | Boiler | Regeneration Heater No. 1 | 5.4 | E6BTU/HR |  | PS | 2023 | 1 | 10300603 | Fuel Comb - Comm/Institutional - Natural Gas |  |  | OP |  | 10.9300003051758 | E6FT3 |  |  | 2016 | 1000 |  |  | Volatile Organic Compounds | CAP |  | .03010122 | TON | [6 empty] | 2005NEI | 2005NEI
13169 | Jones | 2591111 | 16900010 |  | Atlanta Gas Light Company - Macon LNG Plant | 221210 | Natural Gas Distribution |  | 32.89116 | -83.51672 | OP | 2023 | VB2 | Boiler |  | 56.2000008 | E6BTU/HR |  | OP |  | 1 | 10300602 | Fuel Comb - Comm/Institutional - Natural Gas |  |  | OP |  | 29.8099994659424 | E6FT3 |  |  | 504 | 1000 |  |  | Volatile Organic Compounds | CAP |  | .08209674 | TON | [6 empty] | 2005NEI | 2005NEI
13169 | Jones | 2591111 | 16900010 |  | Atlanta Gas Light Company - Macon LNG Plant | 221210 | Natural Gas Distribution |  | 32.89116 | -83.51672 | OP | 2023 | VB2 | Boiler |  | 56.2000008 | E6BTU/HR |  | OP |  | 1 | 10300602 | Fuel Comb - Comm/Institutional - Natural Gas |  |  | OP |  | 29.8099994659424 | E6FT3 |  |  | 504 | 1000 |  |  | Sulfur Dioxide | CAP |  | .008969829 | TON | [6 empty] | 2005NEI | 2005NEI
13169 | Jones | 2591111 | 16900010 |  | Atlanta Gas Light Company - Macon LNG Plant | 221210 | Natural Gas Distribution |  | 32.89116 | -83.51672 | OP | 2023 | VB2 | Boiler |  | 56.2000008 | E6BTU/HR |  | OP |  | 1 | 10300602 | Fuel Comb - Comm/Institutional - Natural Gas |  |  | OP |  | 29.8099994659424 | E6FT3 |  |  | 504 | 1000 |  |  | PM2.5 Primary (Filt + Cond) | CAP |  | .0221388907710973 | TON | [6 empty] | 2005NEI | 2005NEI
13169 | Jones | 2591111 | 16900010 |  | Atlanta Gas Light Company - Macon LNG Plant | 221210 | Natural Gas Distribution |  | 32.89116 | -83.51672 | OP | 2023 | C1 | Reciprocating IC Engine | Compressor Engine No. 1 | 610 | HP |  | PS | 2015 | 1 | 20200253 | Fuel Comb - Industrial Boilers, ICEs - Natural Gas |  |  | OP |  | 17.9300003051758 | E6FT3 |  |  | 4032 | 1000 |  |  | Nitrogen Oxides | CAP |  | 35.0564849015317 | TON |  |  |  |  | Stack Test (no Control Efficiency used) |  | 2005NEI | 2005NEI
13169 | Jones | 2591111 | 16900010 |  | Atlanta Gas Light Company - Macon LNG Plant | 221210 | Natural Gas Distribution |  | 32.89116 | -83.51672 | OP | 2023 | C1 | Reciprocating IC Engine | Compressor Engine No. 1 | 610 | HP |  | PS | 2015 | 1 | 20200253 | Fuel Comb - Industrial Boilers, ICEs - Natural Gas |  |  | OP |  | 17.9300003051758 | E6FT3 |  |  | 4032 | 1000 |  |  | PM Primary (Filt + Cond) | CAP |  | .17739942 | TON | [6 empty] | 2005NEI | 2005NEI
13169 | Jones | 2591111 | 16900010 |  | Atlanta Gas Light Company - Macon LNG Plant | 221210 | Natural Gas Distribution |  | 32.89116 | -83.51672 | OP | 2023 | C1 | Reciprocating IC Engine | Compressor Engine No. 1 | 610 | HP |  | PS | 2015 | 1 | 20200253 | Fuel Comb - Industrial Boilers, ICEs - Natural Gas |  |  | OP |  | 17.9300003051758 | E6FT3 |  |  | 4032 | 1000 |  |  | PM10 Filterable | CAP |  | .125751495361328 | TON | [6 empty] | 2005NEI | 2005NEI
13169 | Jones | 2591111 | 16900010 |  | Atlanta Gas Light Company - Macon LNG Plant | 221210 | Natural Gas Distribution |  | 32.89116 | -83.51672 | OP | 2023 | C1 | Reciprocating IC Engine | Compressor Engine No. 1 | 610 | HP |  | PS | 2015 | 1 | 20200253 | Fuel Comb - Industrial Boilers, ICEs - Natural Gas |  |  | OP |  | 17.9300003051758 | E6FT3 |  |  | 4032 | 1000 |  |  | PM2.5 Filterable | CAP |  | .125751495361328 | TON | [6 empty] | 2005NEI | 2005NEI
13169 | Jones | 2591111 | 16900010 |  | Atlanta Gas Light Company - Macon LNG Plant | 221210 | Natural Gas Distribution |  | 32.89116 | -83.51672 | OP | 2023 | C1 | Reciprocating IC Engine | Compressor Engine No. 1 | 610 | HP |  | PS | 2015 | 1 | 20200253 | Fuel Comb - Industrial Boilers, ICEs - Natural Gas |  |  | OP |  | 17.9300003051758 | E6FT3 |  |  | 4032 | 1000 |  |  | PM2.5 Primary (Filt + Cond) | CAP |  | .128695427659899 | TON | [6 empty] | 2005NEI | 2005NEI
13169 | Jones | 2591111 | 16900010 |  | Atlanta Gas Light Company - Macon LNG Plant | 221210 | Natural Gas Distribution |  | 32.89116 | -83.51672 | OP | 2023 | C1 | Reciprocating IC Engine | Compressor Engine No. 1 | 610 | HP |  | PS | 2015 | 1 | 20200253 | Fuel Comb - Industrial Boilers, ICEs - Natural Gas |  |  | OP |  | 17.9300003051758 | E6FT3 |  |  | 4032 | 1000 |  |  | Volatile Organic Compounds | CAP |  | .27067128 | TON | [6 empty] | 2005NEI | 2005NEI
13169 | Jones | 2591111 | 16900010 |  | Atlanta Gas Light Company - Macon LNG Plant | 221210 | Natural Gas Distribution |  | 32.89116 | -83.51672 | OP | 2023 | C1 | Reciprocating IC Engine | Compressor Engine No. 1 | 610 | HP |  | PS | 2015 | 1 | 20200253 | Fuel Comb - Industrial Boilers, ICEs - Natural Gas |  |  | OP |  | 17.9300003051758 | E6FT3 |  |  | 4032 | 1000 |  |  | PM Condensible | CAP |  | .00294393229857087 | TON | [6 empty] | 2005NEI | 2005NEI
13169 | Jones | 2591111 | 16900010 |  | Atlanta Gas Light Company - Macon LNG Plant | 221210 | Natural Gas Distribution |  | 32.89116 | -83.51672 | OP | 2023 | C1 | Reciprocating IC Engine | Compressor Engine No. 1 | 610 | HP |  | PS | 2015 | 1 | 20200253 | Fuel Comb - Industrial Boilers, ICEs - Natural Gas |  |  | OP |  | 17.9300003051758 | E6FT3 |  |  | 4032 | 1000 |  |  | PM10 Primary (Filt + Cond) | CAP |  | .128695427659899 | TON | [6 empty] | 2005NEI | 2005NEI
13169 | Jones | 2591111 | 16900010 |  | Atlanta Gas Light Company - Macon LNG Plant | 221210 | Natural Gas Distribution |  | 32.89116 | -83.51672 | OP | 2023 | C1 | Reciprocating IC Engine | Compressor Engine No. 1 | 610 | HP |  | PS | 2015 | 1 | 20200253 | Fuel Comb - Industrial Boilers, ICEs - Natural Gas |  |  | OP |  | 17.9300003051758 | E6FT3 |  |  | 4032 | 1000 |  |  | Sulfur Dioxide | CAP |  | .0053768484 | TON | [6 empty] | 2005NEI | 2005NEI
13169 | Jones | 2591111 | 16900010 |  | Atlanta Gas Light Company - Macon LNG Plant | 221210 | Natural Gas Distribution |  | 32.89116 | -83.51672 | OP | 2023 | C2 | Reciprocating IC Engine | Compressor Engine No. 2 | 610 | HP |  | PS | 2023 | 1 | 20200253 | Fuel Comb - Industrial Boilers, ICEs - Natural Gas |  |  | OP |  | 17.1200008392334 | E6FT3 |  |  | 3864 | 1000 |  |  | Carbon Monoxide | CAP |  | 32.480064 | TON | [6 empty] | 2005NEI | 2005NEI
13169 | Jones | 2591111 | 16900010 |  | Atlanta Gas Light Company - Macon LNG Plant | 221210 | Natural Gas Distribution |  | 32.89116 | -83.51672 | OP | 2023 | C2 | Reciprocating IC Engine | Compressor Engine No. 2 | 610 | HP |  | PS | 2023 | 1 | 20200253 | Fuel Comb - Industrial Boilers, ICEs - Natural Gas |  |  | OP |  | 17.1200008392334 | E6FT3 |  |  | 3864 | 1000 |  |  | PM Condensible | CAP |  | .00281093811616302 | TON | [6 empty] | 2005NEI | 2005NEI
13169 | Jones | 2591111 | 16900010 |  | Atlanta Gas Light Company - Macon LNG Plant | 221210 | Natural Gas Distribution |  | 32.89116 | -83.51672 | OP | 2023 | C2 | Reciprocating IC Engine | Compressor Engine No. 2 | 610 | HP |  | PS | 2023 | 1 | 20200253 | Fuel Comb - Industrial Boilers, ICEs - Natural Gas |  |  | OP |  | 17.1200008392334 | E6FT3 |  |  | 3864 | 1000 |  |  | PM Primary (Filt + Cond) | CAP |  | .16938528 | TON | [6 empty] | 2005NEI | 2005NEI
13169 | Jones | 2591111 | 16900010 |  | Atlanta Gas Light Company - Macon LNG Plant | 221210 | Natural Gas Distribution |  | 32.89116 | -83.51672 | OP | 2023 | FP1 | Reciprocating IC Engine | Fire Pump Engine No. 1 | 2 | E6BTU/HR |  | PS | 2023 | 1 | 20200253 | Fuel Comb - Industrial Boilers, ICEs - Natural Gas |  |  | OP |  | .00800000037997961 | E6FT3 |  |  | 4 | 1000 |  |  | PM10 Filterable | CAP |  | .0000561077467864379 | TON | [6 empty] | 2005NEI | 2005NEI
13169 | Jones | 2591111 | 16900010 |  | Atlanta Gas Light Company - Macon LNG Plant | 221210 | Natural Gas Distribution |  | 32.89116 | -83.51672 | OP | 2023 | FP1 | Reciprocating IC Engine | Fire Pump Engine No. 1 | 2 | E6BTU/HR |  | PS | 2023 | 1 | 20200253 | Fuel Comb - Industrial Boilers, ICEs - Natural Gas |  |  | OP |  | .00800000037997961 | E6FT3 |  |  | 4 | 1000 |  |  | PM2.5 Primary (Filt + Cond) | CAP |  | .0000574212692008587 | TON | [6 empty] | 2005NEI | 2005NEI
13169 | Jones | 2591111 | 16900010 |  | Atlanta Gas Light Company - Macon LNG Plant | 221210 | Natural Gas Distribution |  | 32.89116 | -83.51672 | OP | 2023 | C2 | Reciprocating IC Engine | Compressor Engine No. 2 | 610 | HP |  | PS | 2023 | 1 | 20200253 | Fuel Comb - Industrial Boilers, ICEs - Natural Gas |  |  | OP |  | 17.1200008392334 | E6FT3 |  |  | 3864 | 1000 |  |  | PM10 Primary (Filt + Cond) | CAP |  | .122881514783949 | TON | [6 empty] | 2005NEI | 2005NEI
13169 | Jones | 2591111 | 16900010 |  | Atlanta Gas Light Company - Macon LNG Plant | 221210 | Natural Gas Distribution |  | 32.89116 | -83.51672 | OP | 2023 | C2 | Reciprocating IC Engine | Compressor Engine No. 2 | 610 | HP |  | PS | 2023 | 1 | 20200253 | Fuel Comb - Industrial Boilers, ICEs - Natural Gas |  |  | OP |  | 17.1200008392334 | E6FT3 |  |  | 3864 | 1000 |  |  | PM2.5 Filterable | CAP |  | .120070576667786 | TON | [6 empty] | 2005NEI | 2005NEI
13169 | Jones | 2591111 | 16900010 |  | Atlanta Gas Light Company - Macon LNG Plant | 221210 | Natural Gas Distribution |  | 32.89116 | -83.51672 | OP | 2023 | C2 | Reciprocating IC Engine | Compressor Engine No. 2 | 610 | HP |  | PS | 2023 | 1 | 20200253 | Fuel Comb - Industrial Boilers, ICEs - Natural Gas |  |  | OP |  | 17.1200008392334 | E6FT3 |  |  | 3864 | 1000 |  |  | Sulfur Dioxide | CAP |  | .0051339456 | TON | [6 empty] | 2005NEI | 2005NEI
13169 | Jones | 2591111 | 16900010 |  | Atlanta Gas Light Company - Macon LNG Plant | 221210 | Natural Gas Distribution |  | 32.89116 | -83.51672 | OP | 2023 | C2 | Reciprocating IC Engine | Compressor Engine No. 2 | 610 | HP |  | PS | 2023 | 1 | 20200253 | Fuel Comb - Industrial Boilers, ICEs - Natural Gas |  |  | OP |  | 17.1200008392334 | E6FT3 |  |  | 3864 | 1000 |  |  | Volatile Organic Compounds | CAP |  | .25844352 | TON | [6 empty] | 2005NEI | 2005NEI
13169 | Jones | 2591111 | 16900010 |  | Atlanta Gas Light Company - Macon LNG Plant | 221210 | Natural Gas Distribution |  | 32.89116 | -83.51672 | OP | 2023 | C2 | Reciprocating IC Engine | Compressor Engine No. 2 | 610 | HP |  | PS | 2023 | 1 | 20200253 | Fuel Comb - Industrial Boilers, ICEs - Natural Gas |  |  | OP |  | 17.1200008392334 | E6FT3 |  |  | 3864 | 1000 |  |  | Nitrogen Oxides | CAP |  | 33.9504210065645 | TON |  |  |  |  | Stack Test (no Control Efficiency used) |  | 2005NEI | 2005NEI
13169 | Jones | 2591111 | 16900010 |  | Atlanta Gas Light Company - Macon LNG Plant | 221210 | Natural Gas Distribution |  | 32.89116 | -83.51672 | OP | 2023 | C2 | Reciprocating IC Engine | Compressor Engine No. 2 | 610 | HP |  | PS | 2023 | 1 | 20200253 | Fuel Comb - Industrial Boilers, ICEs - Natural Gas |  |  | OP |  | 17.1200008392334 | E6FT3 |  |  | 3864 | 1000 |  |  | PM10 Filterable | CAP |  | .120070576667786 | TON | [6 empty] | 2005NEI | 2005NEI
13169 | Jones | 2591111 | 16900010 |  | Atlanta Gas Light Company - Macon LNG Plant | 221210 | Natural Gas Distribution |  | 32.89116 | -83.51672 | OP | 2023 | C2 | Reciprocating IC Engine | Compressor Engine No. 2 | 610 | HP |  | PS | 2023 | 1 | 20200253 | Fuel Comb - Industrial Boilers, ICEs - Natural Gas |  |  | OP |  | 17.1200008392334 | E6FT3 |  |  | 3864 | 1000 |  |  | PM2.5 Primary (Filt + Cond) | CAP |  | .122881514783949 | TON | [6 empty] | 2005NEI | 2005NEI
13169 | Jones | 2591111 | 16900010 |  | Atlanta Gas Light Company - Macon LNG Plant | 221210 | Natural Gas Distribution |  | 32.89116 | -83.51672 | OP | 2023 | FP2 | Reciprocating IC Engine | Fire Pump Engine No. 2 | 2 | E6BTU/HR |  | PS | 2023 | 1 | 20200253 | Fuel Comb - Industrial Boilers, ICEs - Natural Gas |  |  | OP |  | .00800000037997961 | E6FT3 |  |  | 4 | 1000 |  |  | Carbon Monoxide | CAP |  | .0151776 | TON | [6 empty] | 2005NEI | 2005NEI
13169 | Jones | 2591111 | 16900010 |  | Atlanta Gas Light Company - Macon LNG Plant | 221210 | Natural Gas Distribution |  | 32.89116 | -83.51672 | OP | 2023 | FP2 | Reciprocating IC Engine | Fire Pump Engine No. 2 | 2 | E6BTU/HR |  | PS | 2023 | 1 | 20200253 | Fuel Comb - Industrial Boilers, ICEs - Natural Gas |  |  | OP |  | .00800000037997961 | E6FT3 |  |  | 4 | 1000 |  |  | PM Condensible | CAP |  | .00000131352241442073 | TON | [6 empty] | 2005NEI | 2005NEI
13169 | Jones | 2591111 | 16900010 |  | Atlanta Gas Light Company - Macon LNG Plant | 221210 | Natural Gas Distribution |  | 32.89116 | -83.51672 | OP | 2023 | C1 | Reciprocating IC Engine | Compressor Engine No. 1 | 610 | HP |  | PS | 2015 | 1 | 20200253 | Fuel Comb - Industrial Boilers, ICEs - Natural Gas |  |  | OP |  | 17.9300003051758 | E6FT3 |  |  | 4032 | 1000 |  |  | Carbon Monoxide | CAP |  | 34.016796 | TON | [6 empty] | 2005NEI | 2005NEI
13169 | Jones | 2591111 | 16900010 |  | Atlanta Gas Light Company - Macon LNG Plant | 221210 | Natural Gas Distribution |  | 32.89116 | -83.51672 | OP | 2023 | VB3 | Boiler |  | 56.2000008 | E6BTU/HR |  | OP |  | 1 | 10300602 | Fuel Comb - Comm/Institutional - Natural Gas |  |  | OP |  | 22.5400009155273 | E6FT3 |  |  | 336 | 1000 |  |  | Lead | CAP/HAP | HAP-Metal | .011265492 | LB | [6 empty] | 2005NEI | 2005NEI
13169 | Jones | 2591111 | 16900010 |  | Atlanta Gas Light Company - Macon LNG Plant | 221210 | Natural Gas Distribution |  | 32.89116 | -83.51672 | OP | 2023 | FP1 | Reciprocating IC Engine | Fire Pump Engine No. 1 | 2 | E6BTU/HR |  | PS | 2023 | 1 | 20200253 | Fuel Comb - Industrial Boilers, ICEs - Natural Gas |  |  | OP |  | .00800000037997961 | E6FT3 |  |  | 4 | 1000 |  |  | Nitrogen Oxides | CAP |  | .0112551724137931 | TON |  |  |  |  | Stack Test (no Control Efficiency used) |  | 2005NEI | 2005NEI
13169 | Jones | 2591111 | 16900010 |  | Atlanta Gas Light Company - Macon LNG Plant | 221210 | Natural Gas Distribution |  | 32.89116 | -83.51672 | OP | 2023 | FP1 | Reciprocating IC Engine | Fire Pump Engine No. 1 | 2 | E6BTU/HR |  | PS | 2023 | 1 | 20200253 | Fuel Comb - Industrial Boilers, ICEs - Natural Gas |  |  | OP |  | .00800000037997961 | E6FT3 |  |  | 4 | 1000 |  |  | Sulfur Dioxide | CAP |  | .00000239904 | TON | [6 empty] | 2005NEI | 2005NEI
13169 | Jones | 2591111 | 16900010 |  | Atlanta Gas Light Company - Macon LNG Plant | 221210 | Natural Gas Distribution |  | 32.89116 | -83.51672 | OP | 2023 | G2 | Reciprocating IC Engine |  | 4.4000001 | E6BTU/HR |  | OP |  | 1 | 20200253 | Fuel Comb - Industrial Boilers, ICEs - Natural Gas |  |  | OP |  | 19.3299999237061 | E6FT3 |  |  | 4536 | 1000 |  |  | PM10 Filterable | CAP |  | .135570347309113 | TON | [6 empty] | 2005NEI | 2005NEI
13169 | Jones | 2591111 | 16900010 |  | Atlanta Gas Light Company - Macon LNG Plant | 221210 | Natural Gas Distribution |  | 32.89116 | -83.51672 | OP | 2023 | G2 | Reciprocating IC Engine |  | 4.4000001 | E6BTU/HR |  | OP |  | 1 | 20200253 | Fuel Comb - Industrial Boilers, ICEs - Natural Gas |  |  | OP |  | 19.3299999237061 | E6FT3 |  |  | 4536 | 1000 |  |  | PM10 Primary (Filt + Cond) | CAP |  | .138744145914912 | TON | [6 empty] | 2005NEI | 2005NEI
13169 | Jones | 2591111 | 16900010 |  | Atlanta Gas Light Company - Macon LNG Plant | 221210 | Natural Gas Distribution |  | 32.89116 | -83.51672 | OP | 2023 | G2 | Reciprocating IC Engine |  | 4.4000001 | E6BTU/HR |  | OP |  | 1 | 20200253 | Fuel Comb - Industrial Boilers, ICEs - Natural Gas |  |  | OP |  | 19.3299999237061 | E6FT3 |  |  | 4536 | 1000 |  |  | PM2.5 Primary (Filt + Cond) | CAP |  | .138744145914912 | TON | [6 empty] | 2005NEI | 2005NEI
13169 | Jones | 2591111 | 16900010 |  | Atlanta Gas Light Company - Macon LNG Plant | 221210 | Natural Gas Distribution |  | 32.89116 | -83.51672 | OP | 2023 | G2 | Reciprocating IC Engine |  | 4.4000001 | E6BTU/HR |  | OP |  | 1 | 20200253 | Fuel Comb - Industrial Boilers, ICEs - Natural Gas |  |  | OP |  | 19.3299999237061 | E6FT3 |  |  | 4536 | 1000 |  |  | Sulfur Dioxide | CAP |  | .0057966804 | TON | [6 empty] | 2005NEI | 2005NEI
13169 | Jones | 2591111 | 16900010 |  | Atlanta Gas Light Company - Macon LNG Plant | 221210 | Natural Gas Distribution |  | 32.89116 | -83.51672 | OP | 2023 | G2 | Reciprocating IC Engine |  | 4.4000001 | E6BTU/HR |  | OP |  | 1 | 20200253 | Fuel Comb - Industrial Boilers, ICEs - Natural Gas |  |  | OP |  | 19.3299999237061 | E6FT3 |  |  | 4536 | 1000 |  |  | Carbon Monoxide | CAP |  | 36.672876 | TON | [6 empty] | 2005NEI | 2005NEI
13169 | Jones | 2591111 | 16900010 |  | Atlanta Gas Light Company - Macon LNG Plant | 221210 | Natural Gas Distribution |  | 32.89116 | -83.51672 | OP | 2023 | G2 | Reciprocating IC Engine |  | 4.4000001 | E6BTU/HR |  | OP |  | 1 | 20200253 | Fuel Comb - Industrial Boilers, ICEs - Natural Gas |  |  | OP |  | 19.3299999237061 | E6FT3 |  |  | 4536 | 1000 |  |  | PM Primary (Filt + Cond) | CAP |  | .19125102 | TON | [6 empty] | 2005NEI | 2005NEI
13169 | Jones | 2591111 | 16900010 |  | Atlanta Gas Light Company - Macon LNG Plant | 221210 | Natural Gas Distribution |  | 32.89116 | -83.51672 | OP | 2023 | G2 | Reciprocating IC Engine |  | 4.4000001 | E6BTU/HR |  | OP |  | 1 | 20200253 | Fuel Comb - Industrial Boilers, ICEs - Natural Gas |  |  | OP |  | 19.3299999237061 | E6FT3 |  |  | 4536 | 1000 |  |  | PM2.5 Filterable | CAP |  | .135570347309113 | TON | [6 empty] | 2005NEI | 2005NEI
13169 | Jones | 2591111 | 16900010 |  | Atlanta Gas Light Company - Macon LNG Plant | 221210 | Natural Gas Distribution |  | 32.89116 | -83.51672 | OP | 2023 | G2 | Reciprocating IC Engine |  | 4.4000001 | E6BTU/HR |  | OP |  | 1 | 20200253 | Fuel Comb - Industrial Boilers, ICEs - Natural Gas |  |  | OP |  | 19.3299999237061 | E6FT3 |  |  | 4536 | 1000 |  |  | Volatile Organic Compounds | CAP |  | .29180568 | TON | [6 empty] | 2005NEI | 2005NEI
13169 | Jones | 2591111 | 16900010 |  | Atlanta Gas Light Company - Macon LNG Plant | 221210 | Natural Gas Distribution |  | 32.89116 | -83.51672 | OP | 2023 | G1A | Reciprocating IC Engine |  | 5 | E6BTU/HR |  | OP |  | 1 | 20200253 | Fuel Comb - Industrial Boilers, ICEs - Natural Gas |  |  | OP |  | 5.96999979019165 | E6FT3 |  |  | 1176 | 1000 |  |  | Carbon Monoxide | CAP |  | 11.326284 | TON | [6 empty] | 2005NEI | 2005NEI
13169 | Jones | 2591111 | 16900010 |  | Atlanta Gas Light Company - Macon LNG Plant | 221210 | Natural Gas Distribution |  | 32.89116 | -83.51672 | OP | 2023 | G1A | Reciprocating IC Engine |  | 5 | E6BTU/HR |  | OP |  | 1 | 20200253 | Fuel Comb - Industrial Boilers, ICEs - Natural Gas |  |  | OP |  | 5.96999979019165 | E6FT3 |  |  | 1176 | 1000 |  |  | PM Condensible | CAP |  | .000980216145515442 | TON | [6 empty] | 2005NEI | 2005NEI
13169 | Jones | 2591111 | 16900010 |  | Atlanta Gas Light Company - Macon LNG Plant | 221210 | Natural Gas Distribution |  | 32.89116 | -83.51672 | OP | 2023 | G1A | Reciprocating IC Engine |  | 5 | E6BTU/HR |  | OP |  | 1 | 20200253 | Fuel Comb - Industrial Boilers, ICEs - Natural Gas |  |  | OP |  | 5.96999979019165 | E6FT3 |  |  | 1176 | 1000 |  |  | PM Primary (Filt + Cond) | CAP |  | .05906718 | TON | [6 empty] | 2005NEI | 2005NEI
13169 | Jones | 2591111 | 16900010 |  | Atlanta Gas Light Company - Macon LNG Plant | 221210 | Natural Gas Distribution |  | 32.89116 | -83.51672 | OP | 2023 | G1A | Reciprocating IC Engine |  | 5 | E6BTU/HR |  | OP |  | 1 | 20200253 | Fuel Comb - Industrial Boilers, ICEs - Natural Gas |  |  | OP |  | 5.96999979019165 | E6FT3 |  |  | 1176 | 1000 |  |  | PM10 Primary (Filt + Cond) | CAP |  | .0428506201803684 | TON | [6 empty] | 2005NEI | 2005NEI
13169 | Jones | 2591111 | 16900010 |  | Atlanta Gas Light Company - Macon LNG Plant | 221210 | Natural Gas Distribution |  | 32.89116 | -83.51672 | OP | 2023 | G1A | Reciprocating IC Engine |  | 5 | E6BTU/HR |  | OP |  | 1 | 20200253 | Fuel Comb - Industrial Boilers, ICEs - Natural Gas |  |  | OP |  | 5.96999979019165 | E6FT3 |  |  | 1176 | 1000 |  |  | PM2.5 Filterable | CAP |  | .041870404034853 | TON | [6 empty] | 2005NEI | 2005NEI
13169 | Jones | 2591111 | 16900010 |  | Atlanta Gas Light Company - Macon LNG Plant | 221210 | Natural Gas Distribution |  | 32.89116 | -83.51672 | OP | 2023 | G1A | Reciprocating IC Engine |  | 5 | E6BTU/HR |  | OP |  | 1 | 20200253 | Fuel Comb - Industrial Boilers, ICEs - Natural Gas |  |  | OP |  | 5.96999979019165 | E6FT3 |  |  | 1176 | 1000 |  |  | Sulfur Dioxide | CAP |  | .0017902836 | TON | [6 empty] | 2005NEI | 2005NEI
13169 | Jones | 2591111 | 16900010 |  | Atlanta Gas Light Company - Macon LNG Plant | 221210 | Natural Gas Distribution |  | 32.89116 | -83.51672 | OP | 2023 | G1A | Reciprocating IC Engine |  | 5 | E6BTU/HR |  | OP |  | 1 | 20200253 | Fuel Comb - Industrial Boilers, ICEs - Natural Gas |  |  | OP |  | 5.96999979019165 | E6FT3 |  |  | 1176 | 1000 |  |  | Volatile Organic Compounds | CAP |  | .09012312 | TON | [6 empty] | 2005NEI | 2005NEI
13169 | Jones | 2591111 | 16900010 |  | Atlanta Gas Light Company - Macon LNG Plant | 221210 | Natural Gas Distribution |  | 32.89116 | -83.51672 | OP | 2023 | G1A | Reciprocating IC Engine |  | 5 | E6BTU/HR |  | OP |  | 1 | 20200253 | Fuel Comb - Industrial Boilers, ICEs - Natural Gas |  |  | OP |  | 5.96999979019165 | E6FT3 |  |  | 1176 | 1000 |  |  | Nitrogen Oxides | CAP |  | 4.3478316 | TON |  |  |  |  | Stack Test (no Control Efficiency used) |  | 2005NEI | 2005NEI
13169 | Jones | 2591111 | 16900010 |  | Atlanta Gas Light Company - Macon LNG Plant | 221210 | Natural Gas Distribution |  | 32.89116 | -83.51672 | OP | 2023 | G1A | Reciprocating IC Engine |  | 5 | E6BTU/HR |  | OP |  | 1 | 20200253 | Fuel Comb - Industrial Boilers, ICEs - Natural Gas |  |  | OP |  | 5.96999979019165 | E6FT3 |  |  | 1176 | 1000 |  |  | PM10 Filterable | CAP |  | .041870404034853 | TON | [6 empty] | 2005NEI | 2005NEI
13169 | Jones | 2591111 | 16900010 |  | Atlanta Gas Light Company - Macon LNG Plant | 221210 | Natural Gas Distribution |  | 32.89116 | -83.51672 | OP | 2023 | G1A | Reciprocating IC Engine |  | 5 | E6BTU/HR |  | OP |  | 1 | 20200253 | Fuel Comb - Industrial Boilers, ICEs - Natural Gas |  |  | OP |  | 5.96999979019165 | E6FT3 |  |  | 1176 | 1000 |  |  | PM2.5 Primary (Filt + Cond) | CAP |  | .0428506201803684 | TON | [6 empty] | 2005NEI | 2005NEI
13169 | Jones | 2591111 | 16900010 |  | Atlanta Gas Light Company - Macon LNG Plant | 221210 | Natural Gas Distribution |  | 32.89116 | -83.51672 | OP | 2023 | FP1 | Reciprocating IC Engine | Fire Pump Engine No. 1 | 2 | E6BTU/HR |  | PS | 2023 | 1 | 20200253 | Fuel Comb - Industrial Boilers, ICEs - Natural Gas |  |  | OP |  | .00800000037997961 | E6FT3 |  |  | 4 | 1000 |  |  | Carbon Monoxide | CAP |  | .0151776 | TON | [6 empty] | 2005NEI | 2005NEI
13169 | Jones | 2591111 | 16900010 |  | Atlanta Gas Light Company - Macon LNG Plant | 221210 | Natural Gas Distribution |  | 32.89116 | -83.51672 | OP | 2023 | FP1 | Reciprocating IC Engine | Fire Pump Engine No. 1 | 2 | E6BTU/HR |  | PS | 2023 | 1 | 20200253 | Fuel Comb - Industrial Boilers, ICEs - Natural Gas |  |  | OP |  | .00800000037997961 | E6FT3 |  |  | 4 | 1000 |  |  | PM Condensible | CAP |  | .00000131352241442073 | TON | [6 empty] | 2005NEI | 2005NEI
13169 | Jones | 2591111 | 16900010 |  | Atlanta Gas Light Company - Macon LNG Plant | 221210 | Natural Gas Distribution |  | 32.89116 | -83.51672 | OP | 2023 | FP1 | Reciprocating IC Engine | Fire Pump Engine No. 1 | 2 | E6BTU/HR |  | PS | 2023 | 1 | 20200253 | Fuel Comb - Industrial Boilers, ICEs - Natural Gas |  |  | OP |  | .00800000037997961 | E6FT3 |  |  | 4 | 1000 |  |  | PM Primary (Filt + Cond) | CAP |  | .000079152 | TON | [6 empty] | 2005NEI | 2005NEI
13169 | Jones | 2591111 | 16900010 |  | Atlanta Gas Light Company - Macon LNG Plant | 221210 | Natural Gas Distribution |  | 32.89116 | -83.51672 | OP | 2023 | FP1 | Reciprocating IC Engine | Fire Pump Engine No. 1 | 2 | E6BTU/HR |  | PS | 2023 | 1 | 20200253 | Fuel Comb - Industrial Boilers, ICEs - Natural Gas |  |  | OP |  | .00800000037997961 | E6FT3 |  |  | 4 | 1000 |  |  | PM10 Primary (Filt + Cond) | CAP |  | .0000574212692008587 | TON | [6 empty] | 2005NEI | 2005NEI
13169 | Jones | 2591111 | 16900010 |  | Atlanta Gas Light Company - Macon LNG Plant | 221210 | Natural Gas Distribution |  | 32.89116 | -83.51672 | OP | 2023 | FP1 | Reciprocating IC Engine | Fire Pump Engine No. 1 | 2 | E6BTU/HR |  | PS | 2023 | 1 | 20200253 | Fuel Comb - Industrial Boilers, ICEs - Natural Gas |  |  | OP |  | .00800000037997961 | E6FT3 |  |  | 4 | 1000 |  |  | PM2.5 Filterable | CAP |  | .0000561077467864379 | TON | [6 empty] | 2005NEI | 2005NEI
13169 | Jones | 2591111 | 16900010 |  | Atlanta Gas Light Company - Macon LNG Plant | 221210 | Natural Gas Distribution |  | 32.89116 | -83.51672 | OP | 2023 | FP1 | Reciprocating IC Engine | Fire Pump Engine No. 1 | 2 | E6BTU/HR |  | PS | 2023 | 1 | 20200253 | Fuel Comb - Industrial Boilers, ICEs - Natural Gas |  |  | OP |  | .00800000037997961 | E6FT3 |  |  | 4 | 1000 |  |  | Volatile Organic Compounds | CAP |  | .000120768 | TON | [6 empty] | 2005NEI | 2005NEI
13169 | Jones | 2591111 | 16900010 |  | Atlanta Gas Light Company - Macon LNG Plant | 221210 | Natural Gas Distribution |  | 32.89116 | -83.51672 | OP | 2023 | LP3 | Reciprocating IC Engine |  | 2.66000009 | E6BTU/HR |  | OP |  | 1 | 20200253 | Fuel Comb - Industrial Boilers, ICEs - Natural Gas |  |  | OP |  | .140000000596046 | E6FT3 |  |  | 48 | 1000 |  |  | PM2.5 Filterable | CAP |  | .000981885590590537 | TON | [6 empty] | 2005NEI | 2005NEI
13169 | Jones | 2591111 | 16900010 |  | Atlanta Gas Light Company - Macon LNG Plant | 221210 | Natural Gas Distribution |  | 32.89116 | -83.51672 | OP | 2023 | VB3 | Boiler |  | 56.2000008 | E6BTU/HR |  | OP |  | 1 | 10300602 | Fuel Comb - Comm/Institutional - Natural Gas |  |  | OP |  | 22.5400009155273 | E6FT3 |  |  | 336 | 1000 |  |  | Carbon Monoxide | CAP |  | .9426228 | TON | [6 empty] | 2005NEI | 2005NEI
13169 | Jones | 2591111 | 16900010 |  | Atlanta Gas Light Company - Macon LNG Plant | 221210 | Natural Gas Distribution |  | 32.89116 | -83.51672 | OP | 2023 | VB3 | Boiler |  | 56.2000008 | E6BTU/HR |  | OP |  | 1 | 10300602 | Fuel Comb - Comm/Institutional - Natural Gas |  |  | OP |  | 22.5400009155273 | E6FT3 |  |  | 336 | 1000 |  |  | PM Condensible | CAP |  | .00416661005859312 | TON | [6 empty] | 2005NEI | 2005NEI
13169 | Jones | 2591111 | 16900010 |  | Atlanta Gas Light Company - Macon LNG Plant | 221210 | Natural Gas Distribution |  | 32.89116 | -83.51672 | OP | 2023 | G3 | Reciprocating IC Engine | Generator Engine No. 3 | 8.73 | E6BTU/HR | NSCR unit added in 2005 | OP | 2023 | 1 | 20200253 | Fuel Comb - Industrial Boilers, ICEs - Natural Gas |  |  | OP |  | 7.84999990463257 | E6FT3 |  |  | 1008 | 1000 |  |  | PM2.5 Primary (Filt + Cond) | CAP |  | .0563446201868355 | TON | [6 empty] | 2005NEI | 2005NEI
13169 | Jones | 2591111 | 16900010 |  | Atlanta Gas Light Company - Macon LNG Plant | 221210 | Natural Gas Distribution |  | 32.89116 | -83.51672 | OP | 2023 | G3 | Reciprocating IC Engine | Generator Engine No. 3 | 8.73 | E6BTU/HR | NSCR unit added in 2005 | OP | 2023 | 1 | 20200253 | Fuel Comb - Industrial Boilers, ICEs - Natural Gas |  |  | OP |  | 7.84999990463257 | E6FT3 |  |  | 1008 | 1000 |  |  | Sulfur Dioxide | CAP |  | .002354058 | TON | [6 empty] | 2005NEI | 2005NEI
13169 | Jones | 2591111 | 16900010 |  | Atlanta Gas Light Company - Macon LNG Plant | 221210 | Natural Gas Distribution |  | 32.89116 | -83.51672 | OP | 2023 | G3 | Reciprocating IC Engine | Generator Engine No. 3 | 8.73 | E6BTU/HR | NSCR unit added in 2005 | OP | 2023 | 1 | 20200253 | Fuel Comb - Industrial Boilers, ICEs - Natural Gas |  |  | OP |  | 7.84999990463257 | E6FT3 |  |  | 1008 | 1000 |  |  | PM Primary (Filt + Cond) | CAP |  | .0776679 | TON | [6 empty] | 2005NEI | 2005NEI
13169 | Jones | 2591111 | 16900010 |  | Atlanta Gas Light Company - Macon LNG Plant | 221210 | Natural Gas Distribution |  | 32.89116 | -83.51672 | OP | 2023 | G3 | Reciprocating IC Engine | Generator Engine No. 3 | 8.73 | E6BTU/HR | NSCR unit added in 2005 | OP | 2023 | 1 | 20200253 | Fuel Comb - Industrial Boilers, ICEs - Natural Gas |  |  | OP |  | 7.84999990463257 | E6FT3 |  |  | 1008 | 1000 |  |  | PM2.5 Filterable | CAP |  | .0550557263195515 | TON | [6 empty] | 2005NEI | 2005NEI
13169 | Jones | 2591111 | 16900010 |  | Atlanta Gas Light Company - Macon LNG Plant | 221210 | Natural Gas Distribution |  | 32.89116 | -83.51672 | OP | 2023 | G3 | Reciprocating IC Engine | Generator Engine No. 3 | 8.73 | E6BTU/HR | NSCR unit added in 2005 | OP | 2023 | 1 | 20200253 | Fuel Comb - Industrial Boilers, ICEs - Natural Gas |  |  | OP |  | 7.84999990463257 | E6FT3 |  |  | 1008 | 1000 |  |  | Volatile Organic Compounds | CAP |  | .1185036 | TON | [6 empty] | 2005NEI | 2005NEI
13169 | Jones | 2591111 | 16900010 |  | Atlanta Gas Light Company - Macon LNG Plant | 221210 | Natural Gas Distribution |  | 32.89116 | -83.51672 | OP | 2023 | VB1 | Boiler |  | 56.2000008 | E6BTU/HR |  | OP |  | 1 | 10300602 | Fuel Comb - Comm/Institutional - Natural Gas |  |  | OP |  | 26.6100006103516 | E6FT3 |  |  | 504 | 1000 |  |  | Nitrogen Oxides | CAP |  | 1.24844460854093 | TON |  |  |  |  | Stack Test (no Control Efficiency used) |  | 2005NEI | 2005NEI
13169 | Jones | 2591111 | 16900010 |  | Atlanta Gas Light Company - Macon LNG Plant | 221210 | Natural Gas Distribution |  | 32.89116 | -83.51672 | OP | 2023 | VB1 | Boiler |  | 56.2000008 | E6BTU/HR |  | OP |  | 1 | 10300602 | Fuel Comb - Comm/Institutional - Natural Gas |  |  | OP |  | 26.6100006103516 | E6FT3 |  |  | 504 | 1000 |  |  | PM10 Filterable | CAP |  | .0148433893918991 | TON | [6 empty] | 2005NEI | 2005NEI
13169 | Jones | 2591111 | 16900010 |  | Atlanta Gas Light Company - Macon LNG Plant | 221210 | Natural Gas Distribution |  | 32.89116 | -83.51672 | OP | 2023 | VB1 | Boiler |  | 56.2000008 | E6BTU/HR |  | OP |  | 1 | 10300602 | Fuel Comb - Comm/Institutional - Natural Gas |  |  | OP |  | 26.6100006103516 | E6FT3 |  |  | 504 | 1000 |  |  | Sulfur Dioxide | CAP |  | .008006949 | TON | [6 empty] | 2005NEI | 2005NEI
13169 | Jones | 2591111 | 16900010 |  | Atlanta Gas Light Company - Macon LNG Plant | 221210 | Natural Gas Distribution |  | 32.89116 | -83.51672 | OP | 2023 | VB1 | Boiler |  | 56.2000008 | E6BTU/HR |  | OP |  | 1 | 10300602 | Fuel Comb - Comm/Institutional - Natural Gas |  |  | OP |  | 26.6100006103516 | E6FT3 |  |  | 504 | 1000 |  |  | Lead | CAP/HAP | HAP-Metal | .013299678 | LB | [6 empty] | 2005NEI | 2005NEI
13169 | Jones | 2591111 | 16900010 |  | Atlanta Gas Light Company - Macon LNG Plant | 221210 | Natural Gas Distribution |  | 32.89116 | -83.51672 | OP | 2023 | VB1 | Boiler |  | 56.2000008 | E6BTU/HR |  | OP |  | 1 | 10300602 | Fuel Comb - Comm/Institutional - Natural Gas |  |  | OP |  | 26.6100006103516 | E6FT3 |  |  | 504 | 1000 |  |  | Carbon Monoxide | CAP |  | 1.1128302 | TON | [6 empty] | 2005NEI | 2005NEI
13169 | Jones | 2591111 | 16900010 |  | Atlanta Gas Light Company - Macon LNG Plant | 221210 | Natural Gas Distribution |  | 32.89116 | -83.51672 | OP | 2023 | VB1 | Boiler |  | 56.2000008 | E6BTU/HR |  | OP |  | 1 | 10300602 | Fuel Comb - Comm/Institutional - Natural Gas |  |  | OP |  | 26.6100006103516 | E6FT3 |  |  | 504 | 1000 |  |  | PM Condensible | CAP |  | .00491896598158698 | TON | [6 empty] | 2005NEI | 2005NEI
13169 | Jones | 2591111 | 16900010 |  | Atlanta Gas Light Company - Macon LNG Plant | 221210 | Natural Gas Distribution |  | 32.89116 | -83.51672 | OP | 2023 | VB1 | Boiler |  | 56.2000008 | E6BTU/HR |  | OP |  | 1 | 10300602 | Fuel Comb - Comm/Institutional - Natural Gas |  |  | OP |  | 26.6100006103516 | E6FT3 |  |  | 504 | 1000 |  |  | PM Primary (Filt + Cond) | CAP |  | .10178325 | TON | [6 empty] | 2005NEI | 2005NEI
13169 | Jones | 2591111 | 16900010 |  | Atlanta Gas Light Company - Macon LNG Plant | 221210 | Natural Gas Distribution |  | 32.89116 | -83.51672 | OP | 2023 | VB1 | Boiler |  | 56.2000008 | E6BTU/HR |  | OP |  | 1 | 10300602 | Fuel Comb - Comm/Institutional - Natural Gas |  |  | OP |  | 26.6100006103516 | E6FT3 |  |  | 504 | 1000 |  |  | PM10 Primary (Filt + Cond) | CAP |  | .0197623553734861 | TON | [6 empty] | 2005NEI | 2005NEI
13169 | Jones | 2591111 | 16900010 |  | Atlanta Gas Light Company - Macon LNG Plant | 221210 | Natural Gas Distribution |  | 32.89116 | -83.51672 | OP | 2023 | VB1 | Boiler |  | 56.2000008 | E6BTU/HR |  | OP |  | 1 | 10300602 | Fuel Comb - Comm/Institutional - Natural Gas |  |  | OP |  | 26.6100006103516 | E6FT3 |  |  | 504 | 1000 |  |  | PM2.5 Filterable | CAP |  | .0148433893918991 | TON | [6 empty] | 2005NEI | 2005NEI
13169 | Jones | 2591111 | 16900010 |  | Atlanta Gas Light Company - Macon LNG Plant | 221210 | Natural Gas Distribution |  | 32.89116 | -83.51672 | OP | 2023 | VB1 | Boiler |  | 56.2000008 | E6BTU/HR |  | OP |  | 1 | 10300602 | Fuel Comb - Comm/Institutional - Natural Gas |  |  | OP |  | 26.6100006103516 | E6FT3 |  |  | 504 | 1000 |  |  | PM2.5 Primary (Filt + Cond) | CAP |  | .0197623553734861 | TON | [6 empty] | 2005NEI | 2005NEI
13169 | Jones | 2591111 | 16900010 |  | Atlanta Gas Light Company - Macon LNG Plant | 221210 | Natural Gas Distribution |  | 32.89116 | -83.51672 | OP | 2023 | VB1 | Boiler |  | 56.2000008 | E6BTU/HR |  | OP |  | 1 | 10300602 | Fuel Comb - Comm/Institutional - Natural Gas |  |  | OP |  | 26.6100006103516 | E6FT3 |  |  | 504 | 1000 |  |  | Volatile Organic Compounds | CAP |  | .07328394 | TON | [6 empty] | 2005NEI | 2005NEI
13169 | Jones | 2591111 | 16900010 |  | Atlanta Gas Light Company - Macon LNG Plant | 221210 | Natural Gas Distribution |  | 32.89116 | -83.51672 | OP | 2023 | VB2 | Boiler |  | 56.2000008 | E6BTU/HR |  | OP |  | 1 | 10300602 | Fuel Comb - Comm/Institutional - Natural Gas |  |  | OP |  | 29.8099994659424 | E6FT3 |  |  | 504 | 1000 |  |  | Lead | CAP/HAP | HAP-Metal | .014899038 | LB | [6 empty] | 2005NEI | 2005NEI
13169 | Jones | 2591111 | 16900010 |  | Atlanta Gas Light Company - Macon LNG Plant | 221210 | Natural Gas Distribution |  | 32.89116 | -83.51672 | OP | 2023 | VB2 | Boiler |  | 56.2000008 | E6BTU/HR |  | OP |  | 1 | 10300602 | Fuel Comb - Comm/Institutional - Natural Gas |  |  | OP |  | 29.8099994659424 | E6FT3 |  |  | 504 | 1000 |  |  | PM Condensible | CAP |  | .00551049873036774 | TON | [6 empty] | 2005NEI | 2005NEI
13169 | Jones | 2591111 | 16900010 |  | Atlanta Gas Light Company - Macon LNG Plant | 221210 | Natural Gas Distribution |  | 32.89116 | -83.51672 | OP | 2023 | VB2 | Boiler |  | 56.2000008 | E6BTU/HR |  | OP |  | 1 | 10300602 | Fuel Comb - Comm/Institutional - Natural Gas |  |  | OP |  | 29.8099994659424 | E6FT3 |  |  | 504 | 1000 |  |  | PM Primary (Filt + Cond) | CAP |  | .11402325 | TON | [6 empty] | 2005NEI | 2005NEI
13169 | Jones | 2591111 | 16900010 |  | Atlanta Gas Light Company - Macon LNG Plant | 221210 | Natural Gas Distribution |  | 32.89116 | -83.51672 | OP | 2023 | VB2 | Boiler |  | 56.2000008 | E6BTU/HR |  | OP |  | 1 | 10300602 | Fuel Comb - Comm/Institutional - Natural Gas |  |  | OP |  | 29.8099994659424 | E6FT3 |  |  | 504 | 1000 |  |  | Nitrogen Oxides | CAP |  | 1.54195142348754 | TON |  |  |  |  | Stack Test (no Control Efficiency used) |  | 2005NEI | 2005NEI
13169 | Jones | 2591111 | 16900010 |  | Atlanta Gas Light Company - Macon LNG Plant | 221210 | Natural Gas Distribution |  | 32.89116 | -83.51672 | OP | 2023 | VB2 | Boiler |  | 56.2000008 | E6BTU/HR |  | OP |  | 1 | 10300602 | Fuel Comb - Comm/Institutional - Natural Gas |  |  | OP |  | 29.8099994659424 | E6FT3 |  |  | 504 | 1000 |  |  | PM10 Filterable | CAP |  | .0166283920407295 | TON | [6 empty] | 2005NEI | 2005NEI
13169 | Jones | 2591111 | 16900010 |  | Atlanta Gas Light Company - Macon LNG Plant | 221210 | Natural Gas Distribution |  | 32.89116 | -83.51672 | OP | 2023 | VB2 | Boiler |  | 56.2000008 | E6BTU/HR |  | OP |  | 1 | 10300602 | Fuel Comb - Comm/Institutional - Natural Gas |  |  | OP |  | 29.8099994659424 | E6FT3 |  |  | 504 | 1000 |  |  | PM10 Primary (Filt + Cond) | CAP |  | .0221388907710973 | TON | [6 empty] | 2005NEI | 2005NEI
13169 | Jones | 2591111 | 16900010 |  | Atlanta Gas Light Company - Macon LNG Plant | 221210 | Natural Gas Distribution |  | 32.89116 | -83.51672 | OP | 2023 | VB2 | Boiler |  | 56.2000008 | E6BTU/HR |  | OP |  | 1 | 10300602 | Fuel Comb - Comm/Institutional - Natural Gas |  |  | OP |  | 29.8099994659424 | E6FT3 |  |  | 504 | 1000 |  |  | PM2.5 Filterable | CAP |  | .0166283920407295 | TON | [6 empty] | 2005NEI | 2005NEI
13169 | Jones | 2591111 | 16900010 |  | Atlanta Gas Light Company - Macon LNG Plant | 221210 | Natural Gas Distribution |  | 32.89116 | -83.51672 | OP | 2023 | G3 | Reciprocating IC Engine | Generator Engine No. 3 | 8.73 | E6BTU/HR | NSCR unit added in 2005 | OP | 2023 | 1 | 20200253 | Fuel Comb - Industrial Boilers, ICEs - Natural Gas |  |  | OP |  | 7.84999990463257 | E6FT3 |  |  | 1008 | 1000 |  |  | PM10 Primary (Filt + Cond) | CAP |  | .0563446201868355 | TON | [6 empty] | 2005NEI | 2005NEI
13169 | Jones | 2591111 | 16900010 |  | Atlanta Gas Light Company - Macon LNG Plant | 221210 | Natural Gas Distribution |  | 32.89116 | -83.51672 | OP | 2023 | VB3 | Boiler |  | 56.2000008 | E6BTU/HR |  | OP |  | 1 | 10300602 | Fuel Comb - Comm/Institutional - Natural Gas |  |  | OP |  | 22.5400009155273 | E6FT3 |  |  | 336 | 1000 |  |  | Nitrogen Oxides | CAP |  | 1.24772135231317 | TON |  |  |  |  | Stack Test (no Control Efficiency used) |  | 2005NEI | 2005NEI
13169 | Jones | 2591111 | 16900010 |  | Atlanta Gas Light Company - Macon LNG Plant | 221210 | Natural Gas Distribution |  | 32.89116 | -83.51672 | OP | 2023 | G3 | Reciprocating IC Engine | Generator Engine No. 3 | 8.73 | E6BTU/HR | NSCR unit added in 2005 | OP | 2023 | 1 | 20200253 | Fuel Comb - Industrial Boilers, ICEs - Natural Gas |  |  | OP |  | 7.84999990463257 | E6FT3 |  |  | 1008 | 1000 |  |  | PM10 Filterable | CAP |  | .0550557263195515 | TON | [6 empty] | 2005NEI | 2005NEI
13169 | Jones | 2591111 | 16900010 |  | Atlanta Gas Light Company - Macon LNG Plant | 221210 | Natural Gas Distribution |  | 32.89116 | -83.51672 | OP | 2023 | G3 | Reciprocating IC Engine | Generator Engine No. 3 | 8.73 | E6BTU/HR | NSCR unit added in 2005 | OP | 2023 | 1 | 20200253 | Fuel Comb - Industrial Boilers, ICEs - Natural Gas |  |  | OP |  | 7.84999990463257 | E6FT3 |  |  | 1008 | 1000 |  |  | Nitrogen Oxides | CAP |  | .1516277583 | TON |  |  |  |  | Stack Test (no Control Efficiency used) |  | 2005NEI | 2005NEI
13169 | Jones | 2591111 | 16900010 |  | Atlanta Gas Light Company - Macon LNG Plant | 221210 | Natural Gas Distribution |  | 32.89116 | -83.51672 | OP | 2023 | VB3 | Boiler |  | 56.2000008 | E6BTU/HR |  | OP |  | 1 | 10300602 | Fuel Comb - Comm/Institutional - Natural Gas |  |  | OP |  | 22.5400009155273 | E6FT3 |  |  | 336 | 1000 |  |  | PM Primary (Filt + Cond) | CAP |  | .0862155 | TON | [6 empty] | 2005NEI | 2005NEI
13169 | Jones | 2591111 | 16900010 |  | Atlanta Gas Light Company - Macon LNG Plant | 221210 | Natural Gas Distribution |  | 32.89116 | -83.51672 | OP | 2023 | VB3 | Boiler |  | 56.2000008 | E6BTU/HR |  | OP |  | 1 | 10300602 | Fuel Comb - Comm/Institutional - Natural Gas |  |  | OP |  | 22.5400009155273 | E6FT3 |  |  | 336 | 1000 |  |  | PM10 Filterable | CAP |  | .0125730931758881 | TON | [6 empty] | 2005NEI | 2005NEI
13169 | Jones | 2591111 | 16900010 |  | Atlanta Gas Light Company - Macon LNG Plant | 221210 | Natural Gas Distribution |  | 32.89116 | -83.51672 | OP | 2023 | VB3 | Boiler |  | 56.2000008 | E6BTU/HR |  | OP |  | 1 | 10300602 | Fuel Comb - Comm/Institutional - Natural Gas |  |  | OP |  | 22.5400009155273 | E6FT3 |  |  | 336 | 1000 |  |  | PM10 Primary (Filt + Cond) | CAP |  | .0167397032344812 | TON | [6 empty] | 2005NEI | 2005NEI
13169 | Jones | 2591111 | 16900010 |  | Atlanta Gas Light Company - Macon LNG Plant | 221210 | Natural Gas Distribution |  | 32.89116 | -83.51672 | OP | 2023 | VB3 | Boiler |  | 56.2000008 | E6BTU/HR |  | OP |  | 1 | 10300602 | Fuel Comb - Comm/Institutional - Natural Gas |  |  | OP |  | 22.5400009155273 | E6FT3 |  |  | 336 | 1000 |  |  | PM2.5 Filterable | CAP |  | .0125730931758881 | TON | [6 empty] | 2005NEI | 2005NEI
13169 | Jones | 2591111 | 16900010 |  | Atlanta Gas Light Company - Macon LNG Plant | 221210 | Natural Gas Distribution |  | 32.89116 | -83.51672 | OP | 2023 | VB3 | Boiler |  | 56.2000008 | E6BTU/HR |  | OP |  | 1 | 10300602 | Fuel Comb - Comm/Institutional - Natural Gas |  |  | OP |  | 22.5400009155273 | E6FT3 |  |  | 336 | 1000 |  |  | PM2.5 Primary (Filt + Cond) | CAP |  | .0167397032344812 | TON | [6 empty] | 2005NEI | 2005NEI
13169 | Jones | 2591111 | 16900010 |  | Atlanta Gas Light Company - Macon LNG Plant | 221210 | Natural Gas Distribution |  | 32.89116 | -83.51672 | OP | 2023 | VB3 | Boiler |  | 56.2000008 | E6BTU/HR |  | OP |  | 1 | 10300602 | Fuel Comb - Comm/Institutional - Natural Gas |  |  | OP |  | 22.5400009155273 | E6FT3 |  |  | 336 | 1000 |  |  | Sulfur Dioxide | CAP |  | .006782286 | TON | [6 empty] | 2005NEI | 2005NEI
13169 | Jones | 2591111 | 16900010 |  | Atlanta Gas Light Company - Macon LNG Plant | 221210 | Natural Gas Distribution |  | 32.89116 | -83.51672 | OP | 2023 | VB3 | Boiler |  | 56.2000008 | E6BTU/HR |  | OP |  | 1 | 10300602 | Fuel Comb - Comm/Institutional - Natural Gas |  |  | OP |  | 22.5400009155273 | E6FT3 |  |  | 336 | 1000 |  |  | Volatile Organic Compounds | CAP |  | .06207516 | TON | [6 empty] | 2005NEI | 2005NEI
13169 | Jones | 2591111 | 16900010 |  | Atlanta Gas Light Company - Macon LNG Plant | 221210 | Natural Gas Distribution |  | 32.89116 | -83.51672 | OP | 2023 | RH2 | Boiler | Regeneration Heater No. 2 | .75 | E6BTU/HR |  | PS | 2023 | 1 | 10300603 | Fuel Comb - Comm/Institutional - Natural Gas |  |  | OP |  | .550000011920929 | E6FT3 |  |  | 672 | 1000 |  |  | Lead | CAP/HAP | HAP-Metal | .00027489 | LB | [6 empty] | 2005NEI | 2005NEI
13169 | Jones | 2591111 | 16900010 |  | Atlanta Gas Light Company - Macon LNG Plant | 221210 | Natural Gas Distribution |  | 32.89116 | -83.51672 | OP | 2023 | RH2 | Boiler | Regeneration Heater No. 2 | .75 | E6BTU/HR |  | PS | 2023 | 1 | 10300603 | Fuel Comb - Comm/Institutional - Natural Gas |  |  | OP |  | .550000011920929 | E6FT3 |  |  | 672 | 1000 |  |  | Carbon Monoxide | CAP |  | .023001 | TON | [6 empty] | 2005NEI | 2005NEI
13169 | Jones | 2591111 | 16900010 |  | Atlanta Gas Light Company - Macon LNG Plant | 221210 | Natural Gas Distribution |  | 32.89116 | -83.51672 | OP | 2023 | RH2 | Boiler | Regeneration Heater No. 2 | .75 | E6BTU/HR |  | PS | 2023 | 1 | 10300603 | Fuel Comb - Comm/Institutional - Natural Gas |  |  | OP |  | .550000011920929 | E6FT3 |  |  | 672 | 1000 |  |  | Nitrogen Oxides | CAP |  | .03366 | TON |  |  |  |  | Stack Test (no Control Efficiency used) |  | 2005NEI | 2005NEI
13169 | Jones | 2591111 | 16900010 |  | Atlanta Gas Light Company - Macon LNG Plant | 221210 | Natural Gas Distribution |  | 32.89116 | -83.51672 | OP | 2023 | RH2 | Boiler | Regeneration Heater No. 2 | .75 | E6BTU/HR |  | PS | 2023 | 1 | 10300603 | Fuel Comb - Comm/Institutional - Natural Gas |  |  | OP |  | .550000011920929 | E6FT3 |  |  | 672 | 1000 |  |  | PM Condensible | CAP |  | .000101669710956661 | TON | [6 empty] | 2005NEI | 2005NEI
13169 | Jones | 2591111 | 16900010 |  | Atlanta Gas Light Company - Macon LNG Plant | 221210 | Natural Gas Distribution |  | 32.89116 | -83.51672 | OP | 2023 | RH2 | Boiler | Regeneration Heater No. 2 | .75 | E6BTU/HR |  | PS | 2023 | 1 | 10300603 | Fuel Comb - Comm/Institutional - Natural Gas |  |  | OP |  | .550000011920929 | E6FT3 |  |  | 672 | 1000 |  |  | PM Primary (Filt + Cond) | CAP |  | .00210375 | TON | [6 empty] | 2005NEI | 2005NEI
13169 | Jones | 2591111 | 16900010 |  | Atlanta Gas Light Company - Macon LNG Plant | 221210 | Natural Gas Distribution |  | 32.89116 | -83.51672 | OP | 2023 | RH2 | Boiler | Regeneration Heater No. 2 | .75 | E6BTU/HR |  | PS | 2023 | 1 | 10300603 | Fuel Comb - Comm/Institutional - Natural Gas |  |  | OP |  | .550000011920929 | E6FT3 |  |  | 672 | 1000 |  |  | PM10 Filterable | CAP |  | .00030679686460644 | TON | [6 empty] | 2005NEI | 2005NEI
13169 | Jones | 2591111 | 16900010 |  | Atlanta Gas Light Company - Macon LNG Plant | 221210 | Natural Gas Distribution |  | 32.89116 | -83.51672 | OP | 2023 | RH2 | Boiler | Regeneration Heater No. 2 | .75 | E6BTU/HR |  | PS | 2023 | 1 | 10300603 | Fuel Comb - Comm/Institutional - Natural Gas |  |  | OP |  | .550000011920929 | E6FT3 |  |  | 672 | 1000 |  |  | PM10 Primary (Filt + Cond) | CAP |  | .000408466575563101 | TON | [6 empty] | 2005NEI | 2005NEI
13169 | Jones | 2591111 | 16900010 |  | Atlanta Gas Light Company - Macon LNG Plant | 221210 | Natural Gas Distribution |  | 32.89116 | -83.51672 | OP | 2023 | FP2 | Reciprocating IC Engine | Fire Pump Engine No. 2 | 2 | E6BTU/HR |  | PS | 2023 | 1 | 20200253 | Fuel Comb - Industrial Boilers, ICEs - Natural Gas |  |  | OP |  | .00800000037997961 | E6FT3 |  |  | 4 | 1000 |  |  | PM Primary (Filt + Cond) | CAP |  | .000079152 | TON | [6 empty] | 2005NEI | 2005NEI
13169 | Jones | 2591111 | 16900010 |  | Atlanta Gas Light Company - Macon LNG Plant | 221210 | Natural Gas Distribution |  | 32.89116 | -83.51672 | OP | 2023 | FP2 | Reciprocating IC Engine | Fire Pump Engine No. 2 | 2 | E6BTU/HR |  | PS | 2023 | 1 | 20200253 | Fuel Comb - Industrial Boilers, ICEs - Natural Gas |  |  | OP |  | .00800000037997961 | E6FT3 |  |  | 4 | 1000 |  |  | PM10 Primary (Filt + Cond) | CAP |  | .0000574212692008587 | TON | [6 empty] | 2005NEI | 2005NEI
13169 | Jones | 2591111 | 16900010 |  | Atlanta Gas Light Company - Macon LNG Plant | 221210 | Natural Gas Distribution |  | 32.89116 | -83.51672 | OP | 2023 | FP2 | Reciprocating IC Engine | Fire Pump Engine No. 2 | 2 | E6BTU/HR |  | PS | 2023 | 1 | 20200253 | Fuel Comb - Industrial Boilers, ICEs - Natural Gas |  |  | OP |  | .00800000037997961 | E6FT3 |  |  | 4 | 1000 |  |  | PM2.5 Filterable | CAP |  | .0000561077467864379 | TON | [6 empty] | 2005NEI | 2005NEI
13169 | Jones | 2591111 | 16900010 |  | Atlanta Gas Light Company - Macon LNG Plant | 221210 | Natural Gas Distribution |  | 32.89116 | -83.51672 | OP | 2023 | FP2 | Reciprocating IC Engine | Fire Pump Engine No. 2 | 2 | E6BTU/HR |  | PS | 2023 | 1 | 20200253 | Fuel Comb - Industrial Boilers, ICEs - Natural Gas |  |  | OP |  | .00800000037997961 | E6FT3 |  |  | 4 | 1000 |  |  | Sulfur Dioxide | CAP |  | .00000239904 | TON | [6 empty] | 2005NEI | 2005NEI
13169 | Jones | 2591111 | 16900010 |  | Atlanta Gas Light Company - Macon LNG Plant | 221210 | Natural Gas Distribution |  | 32.89116 | -83.51672 | OP | 2023 | FP2 | Reciprocating IC Engine | Fire Pump Engine No. 2 | 2 | E6BTU/HR |  | PS | 2023 | 1 | 20200253 | Fuel Comb - Industrial Boilers, ICEs - Natural Gas |  |  | OP |  | .00800000037997961 | E6FT3 |  |  | 4 | 1000 |  |  | Volatile Organic Compounds | CAP |  | .000120768 | TON | [6 empty] | 2005NEI | 2005NEI
13169 | Jones | 2591111 | 16900010 |  | Atlanta Gas Light Company - Macon LNG Plant | 221210 | Natural Gas Distribution |  | 32.89116 | -83.51672 | OP | 2023 | FP2 | Reciprocating IC Engine | Fire Pump Engine No. 2 | 2 | E6BTU/HR |  | PS | 2023 | 1 | 20200253 | Fuel Comb - Industrial Boilers, ICEs - Natural Gas |  |  | OP |  | .00800000037997961 | E6FT3 |  |  | 4 | 1000 |  |  | Nitrogen Oxides | CAP |  | .00811980295566503 | TON |  |  |  |  | Stack Test (no Control Efficiency used) |  | 2005NEI | 2005NEI
13169 | Jones | 2591111 | 16900010 |  | Atlanta Gas Light Company - Macon LNG Plant | 221210 | Natural Gas Distribution |  | 32.89116 | -83.51672 | OP | 2023 | FP2 | Reciprocating IC Engine | Fire Pump Engine No. 2 | 2 | E6BTU/HR |  | PS | 2023 | 1 | 20200253 | Fuel Comb - Industrial Boilers, ICEs - Natural Gas |  |  | OP |  | .00800000037997961 | E6FT3 |  |  | 4 | 1000 |  |  | PM10 Filterable | CAP |  | .0000561077467864379 | TON | [6 empty] | 2005NEI | 2005NEI
13169 | Jones | 2591111 | 16900010 |  | Atlanta Gas Light Company - Macon LNG Plant | 221210 | Natural Gas Distribution |  | 32.89116 | -83.51672 | OP | 2023 | FP2 | Reciprocating IC Engine | Fire Pump Engine No. 2 | 2 | E6BTU/HR |  | PS | 2023 | 1 | 20200253 | Fuel Comb - Industrial Boilers, ICEs - Natural Gas |  |  | OP |  | .00800000037997961 | E6FT3 |  |  | 4 | 1000 |  |  | PM2.5 Primary (Filt + Cond) | CAP |  | .0000574212692008587 | TON | [6 empty] | 2005NEI | 2005NEI
13169 | Jones | 2591111 | 16900010 |  | Atlanta Gas Light Company - Macon LNG Plant | 221210 | Natural Gas Distribution |  | 32.89116 | -83.51672 | OP | 2023 | G3 | Reciprocating IC Engine | Generator Engine No. 3 | 8.73 | E6BTU/HR | NSCR unit added in 2005 | OP | 2023 | 1 | 20200253 | Fuel Comb - Industrial Boilers, ICEs - Natural Gas |  |  | OP |  | 7.84999990463257 | E6FT3 |  |  | 1008 | 1000 |  |  | Carbon Monoxide | CAP |  | 2.16468489054389 | TON |  |  |  |  | Engineering Judgment |  | 2005NEI | 2005NEI
13169 | Jones | 2591111 | 16900010 |  | Atlanta Gas Light Company - Macon LNG Plant | 221210 | Natural Gas Distribution |  | 32.89116 | -83.51672 | OP | 2023 | G3 | Reciprocating IC Engine | Generator Engine No. 3 | 8.73 | E6BTU/HR | NSCR unit added in 2005 | OP | 2023 | 1 | 20200253 | Fuel Comb - Industrial Boilers, ICEs - Natural Gas |  |  | OP |  | 7.84999990463257 | E6FT3 |  |  | 1008 | 1000 |  |  | PM Condensible | CAP |  | .00128889386728406 | TON | [6 empty] | 2005NEI | 2005NEI
13169 | Jones | 2591111 | 16900010 |  | Atlanta Gas Light Company - Macon LNG Plant | 221210 | Natural Gas Distribution |  | 32.89116 | -83.51672 | OP | 2023 | LP3 | Reciprocating IC Engine |  | 2.66000009 | E6BTU/HR |  | OP |  | 1 | 20200253 | Fuel Comb - Industrial Boilers, ICEs - Natural Gas |  |  | OP |  | .140000000596046 | E6FT3 |  |  | 48 | 1000 |  |  | Volatile Organic Compounds | CAP |  | .00211344 | TON | [6 empty] | 2005NEI | 2005NEI
13169 | Jones | 2591211 |  |  | Jones Co / Gray City Cr S1079 Lf | 562212 | Solid Waste Landfill |  | 33.01229 | -83.58737 | OP | 2008 |  | Open Air Fugitive Source |  |  |  |  | OP |  |  | 50100402 | Waste Disposal |  |  | OP |  | 0 |  |  |  | 0 | 0 |  |  | Vinylidene Chloride | HAP | HAP-VOC | 1.381576902627422 | LB | 0 | [5 empty] | 2005NEI | 2005NEI
13169 | Jones | 2591211 |  |  | Jones Co / Gray City Cr S1079 Lf | 562212 | Solid Waste Landfill |  | 33.01229 | -83.58737 | OP | 2008 |  | Open Air Fugitive Source |  |  |  |  | OP |  |  | 50100402 | Waste Disposal |  |  | OP |  | 0 |  |  |  | 0 | 0 |  |  | Propylene Dichloride | HAP | HAP-VOC | 1.449159300732014 | LB | 0 | [5 empty] | 2005NEI | 2005NEI
13169 | Jones | 2591211 |  |  | Jones Co / Gray City Cr S1079 Lf | 562212 | Solid Waste Landfill |  | 33.01229 | -83.58737 | OP | 2008 |  | Open Air Fugitive Source |  |  |  |  | OP |  |  | 50100402 | Waste Disposal |  |  | OP |  | 0 |  |  |  | 0 | 0 |  |  | 1,1,2,2-Tetrachloroethane | HAP | HAP-VOC | 13.27658491064958 | LB | 0 | [5 empty] | 2005NEI | 2005NEI
13169 | Jones | 2591211 |  |  | Jones Co / Gray City Cr S1079 Lf | 562212 | Solid Waste Landfill |  | 33.01229 | -83.58737 | OP | 2008 |  | Open Air Fugitive Source |  |  |  |  | OP |  |  | 50100402 | Waste Disposal |  |  | OP |  | 0 |  |  |  | 0 | 0 |  |  | Trichloroethylene | HAP | HAP-VOC | 26.4010025364904 | LB | 0 | [5 empty] | 2005NEI | 2005NEI
13169 | Jones | 2591211 |  |  | Jones Co / Gray City Cr S1079 Lf | 562212 | Solid Waste Landfill |  | 33.01229 | -83.58737 | OP | 2008 |  | Open Air Fugitive Source |  |  |  |  | OP |  |  | 50100402 | Waste Disposal |  |  | OP |  | 0 |  |  |  | 0 | 0 |  |  | Ethyl Benzene | HAP | HAP-VOC | 34.8741706396376 | LB | 0 | [5 empty] | 2005NEI | 2005NEI
13169 | Jones | 2591211 |  |  | Jones Co / Gray City Cr S1079 Lf | 562212 | Solid Waste Landfill |  | 33.01229 | -83.58737 | OP | 2008 |  | Open Air Fugitive Source |  |  |  |  | OP |  |  | 50100402 | Waste Disposal |  |  | OP |  | 0 |  |  |  | 0 | 0 |  |  | 1,4-Dichlorobenzene | HAP | HAP-VOC | 2.19977712936396 | LB | 0 | [5 empty] | 2005NEI | 2005NEI
13169 | Jones | 2591211 |  |  | Jones Co / Gray City Cr S1079 Lf | 562212 | Solid Waste Landfill |  | 33.01229 | -83.58737 | OP | 2008 |  | Open Air Fugitive Source |  |  |  |  | OP |  |  | 50100402 | Waste Disposal |  |  | OP |  | 0 |  |  |  | 0 | 0 |  |  | Ethylene Dibromide | HAP | HAP-VOC | .013388212732909 | LB | 0 | [5 empty] | 2005NEI | 2005NEI
13169 | Jones | 2591211 |  |  | Jones Co / Gray City Cr S1079 Lf | 562212 | Solid Waste Landfill |  | 33.01229 | -83.58737 | OP | 2008 |  | Open Air Fugitive Source |  |  |  |  | OP |  |  | 50100402 | Waste Disposal |  |  | OP |  | 0 |  |  |  | 0 | 0 |  |  | Ethylene Dichloride | HAP | HAP-VOC | 2.89124967074706 | LB | 0 | [5 empty] | 2005NEI | 2005NEI
13169 | Jones | 2591211 |  |  | Jones Co / Gray City Cr S1079 Lf | 562212 | Solid Waste Landfill |  | 33.01229 | -83.58737 | OP | 2008 |  | Open Air Fugitive Source |  |  |  |  | OP |  |  | 50100402 | Waste Disposal |  |  | OP |  | 0 |  |  |  | 0 | 0 |  |  | Acrylonitrile | HAP | HAP-VOC | 23.9338744568852 | LB | 0 | [5 empty] | 2005NEI | 2005NEI
13169 | Jones | 2591211 |  |  | Jones Co / Gray City Cr S1079 Lf | 562212 | Solid Waste Landfill |  | 33.01229 | -83.58737 | OP | 2008 |  | Open Air Fugitive Source |  |  |  |  | OP |  |  | 50100402 | Waste Disposal |  |  | OP |  | 0 |  |  |  | 0 | 0 |  |  | Methyl Isobutyl Ketone | HAP | HAP-VOC | 13.34682528371126 | LB | 0 | [5 empty] | 2005NEI | 2005NEI
13169 | Jones | 2591211 |  |  | Jones Co / Gray City Cr S1079 Lf | 562212 | Solid Waste Landfill |  | 33.01229 | -83.58737 | OP | 2008 |  | Open Air Fugitive Source |  |  |  |  | OP |  |  | 50100402 | Waste Disposal |  |  | OP |  | 0 |  |  |  | 0 | 0 |  |  | Toluene | HAP | HAP-VOC | 1083.24593596274 | LB | 0 | [5 empty] | 2005NEI | 2005NEI
13169 | Jones | 2591211 |  |  | Jones Co / Gray City Cr S1079 Lf | 562212 | Solid Waste Landfill |  | 33.01229 | -83.58737 | OP | 2008 |  | Open Air Fugitive Source |  |  |  |  | OP |  |  | 50100402 | Waste Disposal |  |  | OP |  | 0 |  |  |  | 0 | 0 |  |  | Hexane | HAP | HAP-VOC | 40.3472474916234 | LB | 0 | [5 empty] | 2005NEI | 2005NEI
13169 | Jones | 2591211 |  |  | Jones Co / Gray City Cr S1079 Lf | 562212 | Solid Waste Landfill |  | 33.01229 | -83.58737 | OP | 2008 |  | Open Air Fugitive Source |  |  |  |  | OP |  |  | 50100402 | Waste Disposal |  |  | OP |  | 0 |  |  |  | 0 | 0 |  |  | Tetrachloroethylene | HAP |  | 44.0771987133738 | LB | 0 | [5 empty] | 2005NEI | 2005NEI
13169 | Jones | 2591211 |  |  | Jones Co / Gray City Cr S1079 Lf | 562212 | Solid Waste Landfill |  | 33.01229 | -83.58737 | OP | 2008 |  | Open Air Fugitive Source |  |  |  |  | OP |  |  | 50100402 | Waste Disposal |  |  | OP |  | 0 |  |  |  | 0 | 0 |  |  | Xylenes (Mixed Isomers) | HAP | HAP-VOC | 91.535241809027 | LB | 0 | [5 empty] | 2005NEI | 2005NEI
13169 | Jones | 2591211 |  |  | Jones Co / Gray City Cr S1079 Lf | 562212 | Solid Waste Landfill |  | 33.01229 | -83.58737 | OP | 2008 |  | Open Air Fugitive Source |  |  |  |  | OP |  |  | 50100402 | Waste Disposal |  |  | OP |  | 0 |  |  |  | 0 | 0 |  |  | Chlorobenzene | HAP | HAP-VOC | 2.0052390158828 | LB | 0 | [5 empty] | 2005NEI | 2005NEI
13169 | Jones | 2591211 |  |  | Jones Co / Gray City Cr S1079 Lf | 562212 | Solid Waste Landfill |  | 33.01229 | -83.58737 | OP | 2008 |  | Open Air Fugitive Source |  |  |  |  | OP |  |  | 50100402 | Waste Disposal |  |  | OP |  | 0 |  |  |  | 0 | 0 |  |  | Carbonyl Sulfide | HAP | HAP-VOC | 2.0974700342999 | LB | 0 | [5 empty] | 2005NEI | 2005NEI
13169 | Jones | 2591211 |  |  | Jones Co / Gray City Cr S1079 Lf | 562212 | Solid Waste Landfill |  | 33.01229 | -83.58737 | OP | 2008 |  | Open Air Fugitive Source |  |  |  |  | OP |  |  | 50100402 | Waste Disposal |  |  | OP |  | 0 |  |  |  | 0 | 0 |  |  | Ethylidene Dichloride | HAP | HAP-VOC | 16.57012229782396 | LB | 0 | [5 empty] | 2005NEI | 2005NEI
13169 | Jones | 2591211 |  |  | Jones Co / Gray City Cr S1079 Lf | 562212 | Solid Waste Landfill |  | 33.01229 | -83.58737 | OP | 2008 |  | Open Air Fugitive Source |  |  |  |  | OP |  |  | 50100402 | Waste Disposal |  |  | OP |  | 0 |  |  |  | 0 | 0 |  |  | Carbon Disulfide | HAP | HAP-VOC | 3.14648652600964 | LB | 0 | [5 empty] | 2005NEI | 2005NEI
13169 | Jones | 2591211 |  |  | Jones Co / Gray City Cr S1079 Lf | 562212 | Solid Waste Landfill |  | 33.01229 | -83.58737 | OP | 2008 |  | Open Air Fugitive Source |  |  |  |  | OP |  |  | 50100402 | Waste Disposal |  |  | OP |  | 0 |  |  |  | 0 | 0 |  |  | Methylene Chloride | HAP |  | 86.5546385476158 | LB | 0 | [5 empty] | 2005NEI | 2005NEI
13169 | Jones | 2591211 |  |  | Jones Co / Gray City Cr S1079 Lf | 562212 | Solid Waste Landfill |  | 33.01229 | -83.58737 | OP | 2008 |  | Open Air Fugitive Source |  |  |  |  | OP |  |  | 50100402 | Waste Disposal |  |  | OP |  | 0 |  |  |  | 0 | 0 |  |  | Mercury & Compounds | HAP | HAP-Metal | .00417424064325032 | LB | 0 | [5 empty] | 2005NEI | 2005NEI
13169 | Jones | 2591211 |  |  | Jones Co / Gray City Cr S1079 Lf | 562212 | Solid Waste Landfill |  | 33.01229 | -83.58737 | OP | 2008 |  | Open Air Fugitive Source |  |  |  |  | OP |  |  | 50100402 | Waste Disposal |  |  | OP |  | 0 |  |  |  | 0 | 0 |  |  | Ethyl Chloride | HAP | HAP-VOC | 5.74706917665058 | LB | 0 | [5 empty] | 2005NEI | 2005NEI
13169 | Jones | 2591211 |  |  | Jones Co / Gray City Cr S1079 Lf | 562212 | Solid Waste Landfill |  | 33.01229 | -83.58737 | OP | 2008 |  | Open Air Fugitive Source |  |  |  |  | OP |  |  | 50100402 | Waste Disposal |  |  | OP |  | 0 |  |  |  | 0 | 0 |  |  | Methyl Chloride | HAP | HAP-VOC | 4.35344231248848 | LB | 0 | [5 empty] | 2005NEI | 2005NEI
13169 | Jones | 2591211 |  |  | Jones Co / Gray City Cr S1079 Lf | 562212 | Solid Waste Landfill |  | 33.01229 | -83.58737 | OP | 2008 |  | Open Air Fugitive Source |  |  |  |  | OP |  |  | 50100402 | Waste Disposal |  |  | OP |  | 0 |  |  |  | 0 | 0 |  |  | Vinyl Chloride | HAP | HAP-VOC | 32.690241596881 | LB | 0 | [5 empty] | 2005NEI | 2005NEI
13169 | Jones | 2591211 |  |  | Jones Co / Gray City Cr S1079 Lf | 562212 | Solid Waste Landfill |  | 33.01229 | -83.58737 | OP | 2008 |  | Open Air Fugitive Source |  |  |  |  | OP |  |  | 50100402 | Waste Disposal |  |  | OP |  | 0 |  |  |  | 0 | 0 |  |  | Methyl Chloroform | HAP |  | 4.56356485286282 | LB | 0 | [5 empty] | 2005NEI | 2005NEI
13169 | Jones | 2591211 |  |  | Jones Co / Gray City Cr S1079 Lf | 562212 | Solid Waste Landfill |  | 33.01229 | -83.58737 | OP | 2008 |  | Open Air Fugitive Source |  |  |  |  | OP |  |  | 50100402 | Waste Disposal |  |  | OP |  | 0 |  |  |  | 0 | 0 |  |  | Benzene | HAP | HAP-VOC | 61.7833808382984 | LB | 0 | [5 empty] | 2005NEI | 2005NEI
13169 | Jones | 2591211 |  |  | Jones Co / Gray City Cr S1079 Lf | 562212 | Solid Waste Landfill |  | 33.01229 | -83.58737 | OP | 2008 |  | Open Air Fugitive Source |  |  |  |  | OP |  |  | 50100402 | Waste Disposal |  |  | OP |  | 0 |  |  |  | 0 | 0 |  |  | Chloroform | HAP | HAP-VOC | .255229729324356 | LB | 0 | [5 empty] | 2005NEI | 2005NEI
13169 | Jones | 2591211 |  |  | Jones Co / Gray City Cr S1079 Lf | 562212 | Solid Waste Landfill |  | 33.01229 | -83.58737 | OP | 2008 |  | Open Air Fugitive Source |  |  |  |  | OP |  |  | 50100402 | Waste Disposal |  |  | OP |  | 0 |  |  |  | 0 | 0 |  |  | Carbon Tetrachloride | HAP | HAP-VOC | .043850173447535 | LB | 0 | [5 empty] | 2005NEI | 2005NEI
13171 | Lamar | 2591311 |  |  | Barnesville / Goggins Road Landfill | 562212 | Solid Waste Landfill |  | 33.05441 | -84.15585 | OP | 2008 |  | Open Air Fugitive Source |  |  |  |  | OP |  |  | 50100402 | Waste Disposal |  |  | OP |  | 0 |  |  |  | 0 | 0 |  |  | 1,1,2,2-Tetrachloroethane | HAP | HAP-VOC | 3.17634603109688 | LB | 0 | [5 empty] | 2005NEI | 2005NEI
13171 | Lamar | 2591311 |  |  | Barnesville / Goggins Road Landfill | 562212 | Solid Waste Landfill |  | 33.05441 | -84.15585 | OP | 2008 |  | Open Air Fugitive Source |  |  |  |  | OP |  |  | 50100402 | Waste Disposal |  |  | OP |  | 0 |  |  |  | 0 | 0 |  |  | Methylene Chloride | HAP |  | 20.7076958776662 | LB | 0 | [5 empty] | 2005NEI | 2005NEI
13171 | Lamar | 2591311 |  |  | Barnesville / Goggins Road Landfill | 562212 | Solid Waste Landfill |  | 33.05441 | -84.15585 | OP | 2008 |  | Open Air Fugitive Source |  |  |  |  | OP |  |  | 50100402 | Waste Disposal |  |  | OP |  | 0 |  |  |  | 0 | 0 |  |  | Trichloroethylene | HAP | HAP-VOC | 6.31628692077992 | LB | 0 | [5 empty] | 2005NEI | 2005NEI
13171 | Lamar | 2591311 |  |  | Barnesville / Goggins Road Landfill | 562212 | Solid Waste Landfill |  | 33.05441 | -84.15585 | OP | 2008 |  | Open Air Fugitive Source |  |  |  |  | OP |  |  | 50100402 | Waste Disposal |  |  | OP |  | 0 |  |  |  | 0 | 0 |  |  | Vinylidene Chloride | HAP | HAP-VOC | .330534270736722 | LB | 0 | [5 empty] | 2005NEI | 2005NEI
13171 | Lamar | 2591311 |  |  | Barnesville / Goggins Road Landfill | 562212 | Solid Waste Landfill |  | 33.05441 | -84.15585 | OP | 2008 |  | Open Air Fugitive Source |  |  |  |  | OP |  |  | 50100402 | Waste Disposal |  |  | OP |  | 0 |  |  |  | 0 | 0 |  |  | Ethylidene Dichloride | HAP | HAP-VOC | 3.96430577213156 | LB | 0 | [5 empty] | 2005NEI | 2005NEI
13171 | Lamar | 2591311 |  |  | Barnesville / Goggins Road Landfill | 562212 | Solid Waste Landfill |  | 33.05441 | -84.15585 | OP | 2008 |  | Open Air Fugitive Source |  |  |  |  | OP |  |  | 50100402 | Waste Disposal |  |  | OP |  | 0 |  |  |  | 0 | 0 |  |  | Tetrachloroethylene | HAP |  | 10.54521446119708 | LB | 0 | [5 empty] | 2005NEI | 2005NEI
13171 | Lamar | 2591311 |  |  | Barnesville / Goggins Road Landfill | 562212 | Solid Waste Landfill |  | 33.05441 | -84.15585 | OP | 2008 |  | Open Air Fugitive Source |  |  |  |  | OP |  |  | 50100402 | Waste Disposal |  |  | OP |  | 0 |  |  |  | 0 | 0 |  |  | Vinyl Chloride | HAP | HAP-VOC | 7.82095093359144 | LB | 0 | [5 empty] | 2005NEI | 2005NEI
13171 | Lamar | 2591311 |  |  | Barnesville / Goggins Road Landfill | 562212 | Solid Waste Landfill |  | 33.05441 | -84.15585 | OP | 2008 |  | Open Air Fugitive Source |  |  |  |  | OP |  |  | 50100402 | Waste Disposal |  |  | OP |  | 0 |  |  |  | 0 | 0 |  |  | Xylenes (Mixed Isomers) | HAP | HAP-VOC | 21.8992763562546 | LB | 0 | [5 empty] | 2005NEI | 2005NEI
13171 | Lamar | 2591311 |  |  | Barnesville / Goggins Road Landfill | 562212 | Solid Waste Landfill |  | 33.05441 | -84.15585 | OP | 2008 |  | Open Air Fugitive Source |  |  |  |  | OP |  |  | 50100402 | Waste Disposal |  |  | OP |  | 0 |  |  |  | 0 | 0 |  |  | Methyl Chloroform | HAP |  | 1.091806455168806 | LB | 0 | [5 empty] | 2005NEI | 2005NEI
13171 | Lamar | 2591311 |  |  | Barnesville / Goggins Road Landfill | 562212 | Solid Waste Landfill |  | 33.05441 | -84.15585 | OP | 2008 |  | Open Air Fugitive Source |  |  |  |  | OP |  |  | 50100402 | Waste Disposal |  |  | OP |  | 0 |  |  |  | 0 | 0 |  |  | Benzene | HAP | HAP-VOC | 14.78131596598014 | LB | 0 | [5 empty] | 2005NEI | 2005NEI
13171 | Lamar | 2591311 |  |  | Barnesville / Goggins Road Landfill | 562212 | Solid Waste Landfill |  | 33.05441 | -84.15585 | OP | 2008 |  | Open Air Fugitive Source |  |  |  |  | OP |  |  | 50100402 | Waste Disposal |  |  | OP |  | 0 |  |  |  | 0 | 0 |  |  | Carbon Tetrachloride | HAP | HAP-VOC | .01049089998146012 | LB | 0 | [5 empty] | 2005NEI | 2005NEI
13171 | Lamar | 2591311 |  |  | Barnesville / Goggins Road Landfill | 562212 | Solid Waste Landfill |  | 33.05441 | -84.15585 | OP | 2008 |  | Open Air Fugitive Source |  |  |  |  | OP |  |  | 50100402 | Waste Disposal |  |  | OP |  | 0 |  |  |  | 0 | 0 |  |  | Carbonyl Sulfide | HAP | HAP-VOC | .501807555454192 | LB | 0 | [5 empty] | 2005NEI | 2005NEI
13171 | Lamar | 2591311 |  |  | Barnesville / Goggins Road Landfill | 562212 | Solid Waste Landfill |  | 33.05441 | -84.15585 | OP | 2008 |  | Open Air Fugitive Source |  |  |  |  | OP |  |  | 50100402 | Waste Disposal |  |  | OP |  | 0 |  |  |  | 0 | 0 |  |  | Mercury & Compounds | HAP | HAP-Metal | .000998662893301432 | LB | 0 | [5 empty] | 2005NEI | 2005NEI
13171 | Lamar | 2591311 |  |  | Barnesville / Goggins Road Landfill | 562212 | Solid Waste Landfill |  | 33.05441 | -84.15585 | OP | 2008 |  | Open Air Fugitive Source |  |  |  |  | OP |  |  | 50100402 | Waste Disposal |  |  | OP |  | 0 |  |  |  | 0 | 0 |  |  | Hexane | HAP | HAP-VOC | 9.65284523830388 | LB | 0 | [5 empty] | 2005NEI | 2005NEI
13171 | Lamar | 2591311 |  |  | Barnesville / Goggins Road Landfill | 562212 | Solid Waste Landfill |  | 33.05441 | -84.15585 | OP | 2008 |  | Open Air Fugitive Source |  |  |  |  | OP |  |  | 50100402 | Waste Disposal |  |  | OP |  | 0 |  |  |  | 0 | 0 |  |  | Ethyl Chloride | HAP | HAP-VOC | 1.374953008815586 | LB | 0 | [5 empty] | 2005NEI | 2005NEI
13171 | Lamar | 2591311 |  |  | Barnesville / Goggins Road Landfill | 562212 | Solid Waste Landfill |  | 33.05441 | -84.15585 | OP | 2008 |  | Open Air Fugitive Source |  |  |  |  | OP |  |  | 50100402 | Waste Disposal |  |  | OP |  | 0 |  |  |  | 0 | 0 |  |  | Chlorobenzene | HAP | HAP-VOC | .47974181857496 | LB | 0 | [5 empty] | 2005NEI | 2005NEI
13171 | Lamar | 2591311 |  |  | Barnesville / Goggins Road Landfill | 562212 | Solid Waste Landfill |  | 33.05441 | -84.15585 | OP | 2008 |  | Open Air Fugitive Source |  |  |  |  | OP |  |  | 50100402 | Waste Disposal |  |  | OP |  | 0 |  |  |  | 0 | 0 |  |  | Acrylonitrile | HAP | HAP-VOC | 5.72604081934642 | LB | 0 | [5 empty] | 2005NEI | 2005NEI
13171 | Lamar | 2591311 |  |  | Barnesville / Goggins Road Landfill | 562212 | Solid Waste Landfill |  | 33.05441 | -84.15585 | OP | 2008 |  | Open Air Fugitive Source |  |  |  |  | OP |  |  | 50100402 | Waste Disposal |  |  | OP |  | 0 |  |  |  | 0 | 0 |  |  | Methyl Isobutyl Ketone | HAP | HAP-VOC | 3.19315063346252 | LB | 0 | [5 empty] | 2005NEI | 2005NEI
13171 | Lamar | 2591311 |  |  | Barnesville / Goggins Road Landfill | 562212 | Solid Waste Landfill |  | 33.05441 | -84.15585 | OP | 2008 |  | Open Air Fugitive Source |  |  |  |  | OP |  |  | 50100402 | Waste Disposal |  |  | OP |  | 0 |  |  |  | 0 | 0 |  |  | Toluene | HAP | HAP-VOC | 259.160315137752 | LB | 0 | [5 empty] | 2005NEI | 2005NEI
13171 | Lamar | 2591311 |  |  | Barnesville / Goggins Road Landfill | 562212 | Solid Waste Landfill |  | 33.05441 | -84.15585 | OP | 2008 |  | Open Air Fugitive Source |  |  |  |  | OP |  |  | 50100402 | Waste Disposal |  |  | OP |  | 0 |  |  |  | 0 | 0 |  |  | Propylene Dichloride | HAP | HAP-VOC | .346702967991038 | LB | 0 | [5 empty] | 2005NEI | 2005NEI
13171 | Lamar | 2591311 |  |  | Barnesville / Goggins Road Landfill | 562212 | Solid Waste Landfill |  | 33.05441 | -84.15585 | OP | 2008 |  | Open Air Fugitive Source |  |  |  |  | OP |  |  | 50100402 | Waste Disposal |  |  | OP |  | 0 |  |  |  | 0 | 0 |  |  | Carbon Disulfide | HAP | HAP-VOC | .75277867433919 | LB | 0 | [5 empty] | 2005NEI | 2005NEI
13171 | Lamar | 2591311 |  |  | Barnesville / Goggins Road Landfill | 562212 | Solid Waste Landfill |  | 33.05441 | -84.15585 | OP | 2008 |  | Open Air Fugitive Source |  |  |  |  | OP |  |  | 50100402 | Waste Disposal |  |  | OP |  | 0 |  |  |  | 0 | 0 |  |  | Ethyl Benzene | HAP | HAP-VOC | 8.34344330597802 | LB | 0 | [5 empty] | 2005NEI | 2005NEI
13171 | Lamar | 2591311 |  |  | Barnesville / Goggins Road Landfill | 562212 | Solid Waste Landfill |  | 33.05441 | -84.15585 | OP | 2008 |  | Open Air Fugitive Source |  |  |  |  | OP |  |  | 50100402 | Waste Disposal |  |  | OP |  | 0 |  |  |  | 0 | 0 |  |  | Chloroform | HAP | HAP-VOC | .0610622342427128 | LB | 0 | [5 empty] | 2005NEI | 2005NEI
13171 | Lamar | 2591311 |  |  | Barnesville / Goggins Road Landfill | 562212 | Solid Waste Landfill |  | 33.05441 | -84.15585 | OP | 2008 |  | Open Air Fugitive Source |  |  |  |  | OP |  |  | 50100402 | Waste Disposal |  |  | OP |  | 0 |  |  |  | 0 | 0 |  |  | Methyl Chloride | HAP | HAP-VOC | 1.04153585458487 | LB | 0 | [5 empty] | 2005NEI | 2005NEI
13171 | Lamar | 2591311 |  |  | Barnesville / Goggins Road Landfill | 562212 | Solid Waste Landfill |  | 33.05441 | -84.15585 | OP | 2008 |  | Open Air Fugitive Source |  |  |  |  | OP |  |  | 50100402 | Waste Disposal |  |  | OP |  | 0 |  |  |  | 0 | 0 |  |  | 1,4-Dichlorobenzene | HAP | HAP-VOC | .526283935302382 | LB | 0 | [5 empty] | 2005NEI | 2005NEI
13171 | Lamar | 2591311 |  |  | Barnesville / Goggins Road Landfill | 562212 | Solid Waste Landfill |  | 33.05441 | -84.15585 | OP | 2008 |  | Open Air Fugitive Source |  |  |  |  | OP |  |  | 50100402 | Waste Disposal |  |  | OP |  | 0 |  |  |  | 0 | 0 |  |  | Ethylene Dibromide | HAP | HAP-VOC | .00320305234093332 | LB | 0 | [5 empty] | 2005NEI | 2005NEI
13171 | Lamar | 2591311 |  |  | Barnesville / Goggins Road Landfill | 562212 | Solid Waste Landfill |  | 33.05441 | -84.15585 | OP | 2008 |  | Open Air Fugitive Source |  |  |  |  | OP |  |  | 50100402 | Waste Disposal |  |  | OP |  | 0 |  |  |  | 0 | 0 |  |  | Ethylene Dichloride | HAP | HAP-VOC | .691714735257038 | LB | 0 | [5 empty] | 2005NEI | 2005NEI
13171 | Lamar | 2613511 |  |  | Lamar County / Grove Street Ext LF | 562212 | Solid Waste Landfill |  | 33.08579 | -84.20787 | PS | 2020 |  | Open Air Fugitive Source |  |  |  |  | OP |  |  | 50100402 | Waste Disposal |  |  | OP |  | 0 |  |  |  | 0 | 0 |  |  | Methyl Chloride | HAP | HAP-VOC | .0525076879872962 | LB | 0 | [5 empty] | 2005NEI | 2005NEI
13171 | Lamar | 2613511 |  |  | Lamar County / Grove Street Ext LF | 562212 | Solid Waste Landfill |  | 33.08579 | -84.20787 | PS | 2020 |  | Open Air Fugitive Source |  |  |  |  | OP |  |  | 50100402 | Waste Disposal |  |  | OP |  | 0 |  |  |  | 0 | 0 |  |  | Methylene Chloride | HAP |  | 1.043951803765502 | LB | 0 | [5 empty] | 2005NEI | 2005NEI
13171 | Lamar | 2613511 |  |  | Lamar County / Grove Street Ext LF | 562212 | Solid Waste Landfill |  | 33.08579 | -84.20787 | PS | 2020 |  | Open Air Fugitive Source |  |  |  |  | OP |  |  | 50100402 | Waste Disposal |  |  | OP |  | 0 |  |  |  | 0 | 0 |  |  | Carbonyl Sulfide | HAP | HAP-VOC | .025297981279731 | LB | 0 | [5 empty] | 2005NEI | 2005NEI
13171 | Lamar | 2613511 |  |  | Lamar County / Grove Street Ext LF | 562212 | Solid Waste Landfill |  | 33.08579 | -84.20787 | PS | 2020 |  | Open Air Fugitive Source |  |  |  |  | OP |  |  | 50100402 | Waste Disposal |  |  | OP |  | 0 |  |  |  | 0 | 0 |  |  | Ethylene Dichloride | HAP | HAP-VOC | .0348719070353734 | LB | 0 | [5 empty] | 2005NEI | 2005NEI
13171 | Lamar | 2613511 |  |  | Lamar County / Grove Street Ext LF | 562212 | Solid Waste Landfill |  | 33.08579 | -84.20787 | PS | 2020 |  | Open Air Fugitive Source |  |  |  |  | OP |  |  | 50100402 | Waste Disposal |  |  | OP |  | 0 |  |  |  | 0 | 0 |  |  | Xylenes (Mixed Isomers) | HAP | HAP-VOC | 1.104023798124652 | LB | 0 | [5 empty] | 2005NEI | 2005NEI
13171 | Lamar | 2613511 |  |  | Lamar County / Grove Street Ext LF | 562212 | Solid Waste Landfill |  | 33.08579 | -84.20787 | PS | 2020 |  | Open Air Fugitive Source |  |  |  |  | OP |  |  | 50100402 | Waste Disposal |  |  | OP |  | 0 |  |  |  | 0 | 0 |  |  | Tetrachloroethylene | HAP |  | .531623398513106 | LB | 0 | [5 empty] | 2005NEI | 2005NEI
13171 | Lamar | 2613511 |  |  | Lamar County / Grove Street Ext LF | 562212 | Solid Waste Landfill |  | 33.08579 | -84.20787 | PS | 2020 |  | Open Air Fugitive Source |  |  |  |  | OP |  |  | 50100402 | Waste Disposal |  |  | OP |  | 0 |  |  |  | 0 | 0 |  |  | Hexane | HAP | HAP-VOC | .486635754046638 | LB | 0 | [5 empty] | 2005NEI | 2005NEI
13171 | Lamar | 2613511 |  |  | Lamar County / Grove Street Ext LF | 562212 | Solid Waste Landfill |  | 33.08579 | -84.20787 | PS | 2020 |  | Open Air Fugitive Source |  |  |  |  | OP |  |  | 50100402 | Waste Disposal |  |  | OP |  | 0 |  |  |  | 0 | 0 |  |  | Toluene | HAP | HAP-VOC | 13.06523333406146 | LB | 0 | [5 empty] | 2005NEI | 2005NEI
13171 | Lamar | 2613511 |  |  | Lamar County / Grove Street Ext LF | 562212 | Solid Waste Landfill |  | 33.08579 | -84.20787 | PS | 2020 |  | Open Air Fugitive Source |  |  |  |  | OP |  |  | 50100402 | Waste Disposal |  |  | OP |  | 0 |  |  |  | 0 | 0 |  |  | Methyl Chloroform | HAP |  | .055042015537112 | LB | 0 | [5 empty] | 2005NEI | 2005NEI
13171 | Lamar | 2613511 |  |  | Lamar County / Grove Street Ext LF | 562212 | Solid Waste Landfill |  | 33.08579 | -84.20787 | PS | 2020 |  | Open Air Fugitive Source |  |  |  |  | OP |  |  | 50100402 | Waste Disposal |  |  | OP |  | 0 |  |  |  | 0 | 0 |  |  | Methyl Isobutyl Ketone | HAP | HAP-VOC | .1609785744967122 | LB | 0 | [5 empty] | 2005NEI | 2005NEI
13171 | Lamar | 2613511 |  |  | Lamar County / Grove Street Ext LF | 562212 | Solid Waste Landfill |  | 33.08579 | -84.20787 | PS | 2020 |  | Open Air Fugitive Source |  |  |  |  | OP |  |  | 50100402 | Waste Disposal |  |  | OP |  | 0 |  |  |  | 0 | 0 |  |  | Vinyl Chloride | HAP | HAP-VOC | .39428316325092 | LB | 0 | [5 empty] | 2005NEI | 2005NEI
13171 | Lamar | 2613511 |  |  | Lamar County / Grove Street Ext LF | 562212 | Solid Waste Landfill |  | 33.08579 | -84.20787 | PS | 2020 |  | Open Air Fugitive Source |  |  |  |  | OP |  |  | 50100402 | Waste Disposal |  |  | OP |  | 0 |  |  |  | 0 | 0 |  |  | Ethylene Dibromide | HAP | HAP-VOC | .0001614777563195266 | LB | 0 | [5 empty] | 2005NEI | 2005NEI
13171 | Lamar | 2613511 |  |  | Lamar County / Grove Street Ext LF | 562212 | Solid Waste Landfill |  | 33.08579 | -84.20787 | PS | 2020 |  | Open Air Fugitive Source |  |  |  |  | OP |  |  | 50100402 | Waste Disposal |  |  | OP |  | 0 |  |  |  | 0 | 0 |  |  | Trichloroethylene | HAP | HAP-VOC | .318427465952904 | LB | 0 | [5 empty] | 2005NEI | 2005NEI
13171 | Lamar | 2613511 |  |  | Lamar County / Grove Street Ext LF | 562212 | Solid Waste Landfill |  | 33.08579 | -84.20787 | PS | 2020 |  | Open Air Fugitive Source |  |  |  |  | OP |  |  | 50100402 | Waste Disposal |  |  | OP |  | 0 |  |  |  | 0 | 0 |  |  | Ethylidene Dichloride | HAP | HAP-VOC | .1998553671033124 | LB | 0 | [5 empty] | 2005NEI | 2005NEI
13171 | Lamar | 2613511 |  |  | Lamar County / Grove Street Ext LF | 562212 | Solid Waste Landfill |  | 33.08579 | -84.20787 | PS | 2020 |  | Open Air Fugitive Source |  |  |  |  | OP |  |  | 50100402 | Waste Disposal |  |  | OP |  | 0 |  |  |  | 0 | 0 |  |  | Vinylidene Chloride | HAP | HAP-VOC | .01666345933320728 | LB | 0 | [5 empty] | 2005NEI | 2005NEI
13171 | Lamar | 2613511 |  |  | Lamar County / Grove Street Ext LF | 562212 | Solid Waste Landfill |  | 33.08579 | -84.20787 | PS | 2020 |  | Open Air Fugitive Source |  |  |  |  | OP |  |  | 50100402 | Waste Disposal |  |  | OP |  | 0 |  |  |  | 0 | 0 |  |  | Mercury & Compounds | HAP | HAP-Metal | .0000503463028902278 | LB | 0 | [5 empty] | 2005NEI | 2005NEI
13171 | Lamar | 2613511 |  |  | Lamar County / Grove Street Ext LF | 562212 | Solid Waste Landfill |  | 33.08579 | -84.20787 | PS | 2020 |  | Open Air Fugitive Source |  |  |  |  | OP |  |  | 50100402 | Waste Disposal |  |  | OP |  | 0 |  |  |  | 0 | 0 |  |  | Chloroform | HAP | HAP-VOC | .00307837385463938 | LB | 0 | [5 empty] | 2005NEI | 2005NEI
13171 | Lamar | 2613511 |  |  | Lamar County / Grove Street Ext LF | 562212 | Solid Waste Landfill |  | 33.08579 | -84.20787 | PS | 2020 |  | Open Air Fugitive Source |  |  |  |  | OP |  |  | 50100402 | Waste Disposal |  |  | OP |  | 0 |  |  |  | 0 | 0 |  |  | Ethyl Chloride | HAP | HAP-VOC | .0693164841769738 | LB | 0 | [5 empty] | 2005NEI | 2005NEI
13171 | Lamar | 2613511 |  |  | Lamar County / Grove Street Ext LF | 562212 | Solid Waste Landfill |  | 33.08579 | -84.20787 | PS | 2020 |  | Open Air Fugitive Source |  |  |  |  | OP |  |  | 50100402 | Waste Disposal |  |  | OP |  | 0 |  |  |  | 0 | 0 |  |  | Carbon Disulfide | HAP | HAP-VOC | .0379503668372962 | LB | 0 | [5 empty] | 2005NEI | 2005NEI
13171 | Lamar | 2613511 |  |  | Lamar County / Grove Street Ext LF | 562212 | Solid Waste Landfill |  | 33.08579 | -84.20787 | PS | 2020 |  | Open Air Fugitive Source |  |  |  |  | OP |  |  | 50100402 | Waste Disposal |  |  | OP |  | 0 |  |  |  | 0 | 0 |  |  | Propylene Dichloride | HAP | HAP-VOC | .01747858337032372 | LB | 0 | [5 empty] | 2005NEI | 2005NEI
13171 | Lamar | 2613511 |  |  | Lamar County / Grove Street Ext LF | 562212 | Solid Waste Landfill |  | 33.08579 | -84.20787 | PS | 2020 |  | Open Air Fugitive Source |  |  |  |  | OP |  |  | 50100402 | Waste Disposal |  |  | OP |  | 0 |  |  |  | 0 | 0 |  |  | Chlorobenzene | HAP | HAP-VOC | .0241855655888412 | LB | 0 | [5 empty] | 2005NEI | 2005NEI
13171 | Lamar | 2613511 |  |  | Lamar County / Grove Street Ext LF | 562212 | Solid Waste Landfill |  | 33.08579 | -84.20787 | PS | 2020 |  | Open Air Fugitive Source |  |  |  |  | OP |  |  | 50100402 | Waste Disposal |  |  | OP |  | 0 |  |  |  | 0 | 0 |  |  | Acrylonitrile | HAP | HAP-VOC | .288670969339408 | LB | 0 | [5 empty] | 2005NEI | 2005NEI
13171 | Lamar | 2613511 |  |  | Lamar County / Grove Street Ext LF | 562212 | Solid Waste Landfill |  | 33.08579 | -84.20787 | PS | 2020 |  | Open Air Fugitive Source |  |  |  |  | OP |  |  | 50100402 | Waste Disposal |  |  | OP |  | 0 |  |  |  | 0 | 0 |  |  | 1,1,2,2-Tetrachloroethane | HAP | HAP-VOC | .1601313921228344 | LB | 0 | [5 empty] | 2005NEI | 2005NEI
13171 | Lamar | 2613511 |  |  | Lamar County / Grove Street Ext LF | 562212 | Solid Waste Landfill |  | 33.08579 | -84.20787 | PS | 2020 |  | Open Air Fugitive Source |  |  |  |  | OP |  |  | 50100402 | Waste Disposal |  |  | OP |  | 0 |  |  |  | 0 | 0 |  |  | 1,4-Dichlorobenzene | HAP | HAP-VOC | .0265319264295496 | LB | 0 | [5 empty] | 2005NEI | 2005NEI
13171 | Lamar | 2613511 |  |  | Lamar County / Grove Street Ext LF | 562212 | Solid Waste Landfill |  | 33.08579 | -84.20787 | PS | 2020 |  | Open Air Fugitive Source |  |  |  |  | OP |  |  | 50100402 | Waste Disposal |  |  | OP |  | 0 |  |  |  | 0 | 0 |  |  | Benzene | HAP | HAP-VOC | .745180997242454 | LB | 0 | [5 empty] | 2005NEI | 2005NEI
13171 | Lamar | 2613511 |  |  | Lamar County / Grove Street Ext LF | 562212 | Solid Waste Landfill |  | 33.08579 | -84.20787 | PS | 2020 |  | Open Air Fugitive Source |  |  |  |  | OP |  |  | 50100402 | Waste Disposal |  |  | OP |  | 0 |  |  |  | 0 | 0 |  |  | Ethyl Benzene | HAP | HAP-VOC | .420623942921872 | LB | 0 | [5 empty] | 2005NEI | 2005NEI
13171 | Lamar | 2613511 |  |  | Lamar County / Grove Street Ext LF | 562212 | Solid Waste Landfill |  | 33.08579 | -84.20787 | PS | 2020 |  | Open Air Fugitive Source |  |  |  |  | OP |  |  | 50100402 | Waste Disposal |  |  | OP |  | 0 |  |  |  | 0 | 0 |  |  | Carbon Tetrachloride | HAP | HAP-VOC | .000528885204006728 | LB | 0 | [5 empty] | 2005NEI | 2005NEI
13173 | Lanier | 2613711 |  |  | Lanier County / Studstill Road Landfill | 562212 | Solid Waste Landfill |  | 31.04125 | -83.07368 | OP | 2008 |  | Open Air Fugitive Source |  |  |  |  | OP |  |  | 50100402 | Waste Disposal |  |  | OP |  | 0 |  |  |  | 0 | 0 |  |  | Ethylene Dibromide | HAP | HAP-VOC | .0094353288221989 | LB | 0 | [5 empty] | 2005NEI | 2005NEI
13173 | Lanier | 2613711 |  |  | Lanier County / Studstill Road Landfill | 562212 | Solid Waste Landfill |  | 31.04125 | -83.07368 | OP | 2008 |  | Open Air Fugitive Source |  |  |  |  | OP |  |  | 50100402 | Waste Disposal |  |  | OP |  | 0 |  |  |  | 0 | 0 |  |  | Carbon Disulfide | HAP | HAP-VOC | 2.2174830651252 | LB | 0 | [5 empty] | 2005NEI | 2005NEI
13173 | Lanier | 2613711 |  |  | Lanier County / Studstill Road Landfill | 562212 | Solid Waste Landfill |  | 31.04125 | -83.07368 | OP | 2008 |  | Open Air Fugitive Source |  |  |  |  | OP |  |  | 50100402 | Waste Disposal |  |  | OP |  | 0 |  |  |  | 0 | 0 |  |  | Propylene Dichloride | HAP | HAP-VOC | 1.021293490843974 | LB | 0 | [5 empty] | 2005NEI | 2005NEI
13173 | Lanier | 2613711 |  |  | Lanier County / Studstill Road Landfill | 562212 | Solid Waste Landfill |  | 31.04125 | -83.07368 | OP | 2008 |  | Open Air Fugitive Source |  |  |  |  | OP |  |  | 50100402 | Waste Disposal |  |  | OP |  | 0 |  |  |  | 0 | 0 |  |  | Acrylonitrile | HAP | HAP-VOC | 16.86737281480828 | LB | 0 | [5 empty] | 2005NEI | 2005NEI
13173 | Lanier | 2613711 |  |  | Lanier County / Studstill Road Landfill | 562212 | Solid Waste Landfill |  | 31.04125 | -83.07368 | OP | 2008 |  | Open Air Fugitive Source |  |  |  |  | OP |  |  | 50100402 | Waste Disposal |  |  | OP |  | 0 |  |  |  | 0 | 0 |  |  | Chlorobenzene | HAP | HAP-VOC | 1.413190084397898 | LB | 0 | [5 empty] | 2005NEI | 2005NEI
13173 | Lanier | 2613711 |  |  | Lanier County / Studstill Road Landfill | 562212 | Solid Waste Landfill |  | 31.04125 | -83.07368 | OP | 2008 |  | Open Air Fugitive Source |  |  |  |  | OP |  |  | 50100402 | Waste Disposal |  |  | OP |  | 0 |  |  |  | 0 | 0 |  |  | Ethyl Chloride | HAP | HAP-VOC | 4.05024094906504 | LB | 0 | [5 empty] | 2005NEI | 2005NEI
13173 | Lanier | 2613711 |  |  | Lanier County / Studstill Road Landfill | 562212 | Solid Waste Landfill |  | 31.04125 | -83.07368 | OP | 2008 |  | Open Air Fugitive Source |  |  |  |  | OP |  |  | 50100402 | Waste Disposal |  |  | OP |  | 0 |  |  |  | 0 | 0 |  |  | Mercury & Compounds | HAP | HAP-Metal | .00294179169675446 | LB | 0 | [5 empty] | 2005NEI | 2005NEI
13173 | Lanier | 2613711 |  |  | Lanier County / Studstill Road Landfill | 562212 | Solid Waste Landfill |  | 31.04125 | -83.07368 | OP | 2008 |  | Open Air Fugitive Source |  |  |  |  | OP |  |  | 50100402 | Waste Disposal |  |  | OP |  | 0 |  |  |  | 0 | 0 |  |  | 1,4-Dichlorobenzene | HAP | HAP-VOC | 1.550290614973814 | LB | 0 | [5 empty] | 2005NEI | 2005NEI
13173 | Lanier | 2613711 |  |  | Lanier County / Studstill Road Landfill | 562212 | Solid Waste Landfill |  | 31.04125 | -83.07368 | OP | 2008 |  | Open Air Fugitive Source |  |  |  |  | OP |  |  | 50100402 | Waste Disposal |  |  | OP |  | 0 |  |  |  | 0 | 0 |  |  | 1,1,2,2-Tetrachloroethane | HAP | HAP-VOC | 9.3566592320351 | LB | 0 | [5 empty] | 2005NEI | 2005NEI
13173 | Lanier | 2613711 |  |  | Lanier County / Studstill Road Landfill | 562212 | Solid Waste Landfill |  | 31.04125 | -83.07368 | OP | 2008 |  | Open Air Fugitive Source |  |  |  |  | OP |  |  | 50100402 | Waste Disposal |  |  | OP |  | 0 |  |  |  | 0 | 0 |  |  | Trichloroethylene | HAP | HAP-VOC | 18.60607873037358 | LB | 0 | [5 empty] | 2005NEI | 2005NEI
13173 | Lanier | 2613711 |  |  | Lanier County / Studstill Road Landfill | 562212 | Solid Waste Landfill |  | 31.04125 | -83.07368 | OP | 2008 |  | Open Air Fugitive Source |  |  |  |  | OP |  |  | 50100402 | Waste Disposal |  |  | OP |  | 0 |  |  |  | 0 | 0 |  |  | Vinylidene Chloride | HAP | HAP-VOC | .97366486696185 | LB | 0 | [5 empty] | 2005NEI | 2005NEI
13173 | Lanier | 2613711 |  |  | Lanier County / Studstill Road Landfill | 562212 | Solid Waste Landfill |  | 31.04125 | -83.07368 | OP | 2008 |  | Open Air Fugitive Source |  |  |  |  | OP |  |  | 50100402 | Waste Disposal |  |  | OP |  | 0 |  |  |  | 0 | 0 |  |  | Chloroform | HAP | HAP-VOC | .179872882917127 | LB | 0 | [5 empty] | 2005NEI | 2005NEI
13173 | Lanier | 2613711 |  |  | Lanier County / Studstill Road Landfill | 562212 | Solid Waste Landfill |  | 31.04125 | -83.07368 | OP | 2008 |  | Open Air Fugitive Source |  |  |  |  | OP |  |  | 50100402 | Waste Disposal |  |  | OP |  | 0 |  |  |  | 0 | 0 |  |  | Methylene Chloride | HAP |  | 60.9992903515718 | LB | 0 | [5 empty] | 2005NEI | 2005NEI
13173 | Lanier | 2613711 |  |  | Lanier County / Studstill Road Landfill | 562212 | Solid Waste Landfill |  | 31.04125 | -83.07368 | OP | 2008 |  | Open Air Fugitive Source |  |  |  |  | OP |  |  | 50100402 | Waste Disposal |  |  | OP |  | 0 |  |  |  | 0 | 0 |  |  | Ethylidene Dichloride | HAP | HAP-VOC | 11.67777623668282 | LB | 0 | [5 empty] | 2005NEI | 2005NEI
13173 | Lanier | 2613711 |  |  | Lanier County / Studstill Road Landfill | 562212 | Solid Waste Landfill |  | 31.04125 | -83.07368 | OP | 2008 |  | Open Air Fugitive Source |  |  |  |  | OP |  |  | 50100402 | Waste Disposal |  |  | OP |  | 0 |  |  |  | 0 | 0 |  |  | Methyl Chloride | HAP | HAP-VOC | 3.06808388440342 | LB | 0 | [5 empty] | 2005NEI | 2005NEI
13173 | Lanier | 2613711 |  |  | Lanier County / Studstill Road Landfill | 562212 | Solid Waste Landfill |  | 31.04125 | -83.07368 | OP | 2008 |  | Open Air Fugitive Source |  |  |  |  | OP |  |  | 50100402 | Waste Disposal |  |  | OP |  | 0 |  |  |  | 0 | 0 |  |  | Ethylene Dichloride | HAP | HAP-VOC | 2.0376051602106 | LB | 0 | [5 empty] | 2005NEI | 2005NEI
13173 | Lanier | 2613711 |  |  | Lanier County / Studstill Road Landfill | 562212 | Solid Waste Landfill |  | 31.04125 | -83.07368 | OP | 2008 |  | Open Air Fugitive Source |  |  |  |  | OP |  |  | 50100402 | Waste Disposal |  |  | OP |  | 0 |  |  |  | 0 | 0 |  |  | Methyl Isobutyl Ketone | HAP | HAP-VOC | 9.40616106096868 | LB | 0 | [5 empty] | 2005NEI | 2005NEI
13173 | Lanier | 2613711 |  |  | Lanier County / Studstill Road Landfill | 562212 | Solid Waste Landfill |  | 31.04125 | -83.07368 | OP | 2008 |  | Open Air Fugitive Source |  |  |  |  | OP |  |  | 50100402 | Waste Disposal |  |  | OP |  | 0 |  |  |  | 0 | 0 |  |  | Toluene | HAP | HAP-VOC | 763.4164324261 | LB | 0 | [5 empty] | 2005NEI | 2005NEI
13173 | Lanier | 2613711 |  |  | Lanier County / Studstill Road Landfill | 562212 | Solid Waste Landfill |  | 31.04125 | -83.07368 | OP | 2008 |  | Open Air Fugitive Source |  |  |  |  | OP |  |  | 50100402 | Waste Disposal |  |  | OP |  | 0 |  |  |  | 0 | 0 |  |  | Vinyl Chloride | HAP | HAP-VOC | 23.0384133339564 | LB | 0 | [5 empty] | 2005NEI | 2005NEI
13173 | Lanier | 2613711 |  |  | Lanier County / Studstill Road Landfill | 562212 | Solid Waste Landfill |  | 31.04125 | -83.07368 | OP | 2008 |  | Open Air Fugitive Source |  |  |  |  | OP |  |  | 50100402 | Waste Disposal |  |  | OP |  | 0 |  |  |  | 0 | 0 |  |  | Tetrachloroethylene | HAP |  | 31.063359368336 | LB | 0 | [5 empty] | 2005NEI | 2005NEI
13173 | Lanier | 2613711 |  |  | Lanier County / Studstill Road Landfill | 562212 | Solid Waste Landfill |  | 31.04125 | -83.07368 | OP | 2008 |  | Open Air Fugitive Source |  |  |  |  | OP |  |  | 50100402 | Waste Disposal |  |  | OP |  | 0 |  |  |  | 0 | 0 |  |  | Hexane | HAP | HAP-VOC | 28.4346801734296 | LB | 0 | [5 empty] | 2005NEI | 2005NEI
13173 | Lanier | 2613711 |  |  | Lanier County / Studstill Road Landfill | 562212 | Solid Waste Landfill |  | 31.04125 | -83.07368 | OP | 2008 |  | Open Air Fugitive Source |  |  |  |  | OP |  |  | 50100402 | Waste Disposal |  |  | OP |  | 0 |  |  |  | 0 | 0 |  |  | Carbonyl Sulfide | HAP | HAP-VOC | 1.478189797483762 | LB | 0 | [5 empty] | 2005NEI | 2005NEI
13173 | Lanier | 2613711 |  |  | Lanier County / Studstill Road Landfill | 562212 | Solid Waste Landfill |  | 31.04125 | -83.07368 | OP | 2008 |  | Open Air Fugitive Source |  |  |  |  | OP |  |  | 50100402 | Waste Disposal |  |  | OP |  | 0 |  |  |  | 0 | 0 |  |  | Carbon Tetrachloride | HAP | HAP-VOC | .0309033635513536 | LB | 0 | [5 empty] | 2005NEI | 2005NEI
13173 | Lanier | 2613711 |  |  | Lanier County / Studstill Road Landfill | 562212 | Solid Waste Landfill |  | 31.04125 | -83.07368 | OP | 2008 |  | Open Air Fugitive Source |  |  |  |  | OP |  |  | 50100402 | Waste Disposal |  |  | OP |  | 0 |  |  |  | 0 | 0 |  |  | Benzene | HAP | HAP-VOC | 43.5417725715974 | LB | 0 | [5 empty] | 2005NEI | 2005NEI
13173 | Lanier | 2613711 |  |  | Lanier County / Studstill Road Landfill | 562212 | Solid Waste Landfill |  | 31.04125 | -83.07368 | OP | 2008 |  | Open Air Fugitive Source |  |  |  |  | OP |  |  | 50100402 | Waste Disposal |  |  | OP |  | 0 |  |  |  | 0 | 0 |  |  | Methyl Chloroform | HAP |  | 3.21616752341778 | LB | 0 | [5 empty] | 2005NEI | 2005NEI
13173 | Lanier | 2613711 |  |  | Lanier County / Studstill Road Landfill | 562212 | Solid Waste Landfill |  | 31.04125 | -83.07368 | OP | 2008 |  | Open Air Fugitive Source |  |  |  |  | OP |  |  | 50100402 | Waste Disposal |  |  | OP |  | 0 |  |  |  | 0 | 0 |  |  | Xylenes (Mixed Isomers) | HAP | HAP-VOC | 64.5093652541628 | LB | 0 | [5 empty] | 2005NEI | 2005NEI
13173 | Lanier | 2613711 |  |  | Lanier County / Studstill Road Landfill | 562212 | Solid Waste Landfill |  | 31.04125 | -83.07368 | OP | 2008 |  | Open Air Fugitive Source |  |  |  |  | OP |  |  | 50100402 | Waste Disposal |  |  | OP |  | 0 |  |  |  | 0 | 0 |  |  | Ethyl Benzene | HAP | HAP-VOC | 24.577535026586 | LB | 0 | [5 empty] | 2005NEI | 2005NEI
13175 | Laurens | 2613811 | 17500004 | 31040STHSTSHADD | SP Fiber Technologies Southeast, LLC | 322130 | Paperboard Mills |  | 32.504129 | -82.844859 | OP | 2023 | PB2 | Boiler | Power Boiler No. 2 - now under Green Power Solutions | 800 | E6BTU/HR |  | PS | 2016 | 1 | 10200218 | Fuel Comb - Industrial Boilers, ICEs - Coal | Power Boiler No. 2 - Coal |  | PS | 2016 |  |  |  |  | 8568 | 23 |  |  | PM10 Primary (Filt + Cond) | CAP |  | 17.5802771259618 | TON | [6 empty] | 2005NEI | 2005NEI
13175 | Laurens | 2613811 | 17500004 | 31040STHSTSHADD | SP Fiber Technologies Southeast, LLC | 322130 | Paperboard Mills |  | 32.504129 | -82.844859 | OP | 2023 | PB2 | Boiler | Power Boiler No. 2 - now under Green Power Solutions | 800 | E6BTU/HR |  | PS | 2016 | 3 | 10201201 | Fuel Comb - Industrial Boilers, ICEs - Other | Power Boiler No. 2 - Sludge |  | PS | 2016 |  |  |  |  | 8568 | 7 |  |  | PM10 Primary (Filt + Cond) | CAP |  | 109.043358883744 | TON | [6 empty] | 2005NEI | 2005NEI
13175 | Laurens | 2613811 | 17500004 | 31040STHSTSHADD | SP Fiber Technologies Southeast, LLC | 322130 | Paperboard Mills |  | 32.504129 | -82.844859 | OP | 2023 | PB2 | Boiler | Power Boiler No. 2 - now under Green Power Solutions | 800 | E6BTU/HR |  | PS | 2016 | 3 | 10201201 | Fuel Comb - Industrial Boilers, ICEs - Other | Power Boiler No. 2 - Sludge |  | PS | 2016 |  |  |  |  | 8568 | 7 |  |  | PM2.5 Filterable | CAP |  | .15248584701 | TON | [6 empty] | 2005NEI | 2005NEI
13175 | Laurens | 2613811 | 17500004 | 31040STHSTSHADD | SP Fiber Technologies Southeast, LLC | 322130 | Paperboard Mills |  | 32.504129 | -82.844859 | OP | 2023 | PB2 | Boiler | Power Boiler No. 2 - now under Green Power Solutions | 800 | E6BTU/HR |  | PS | 2016 | 3 | 10201201 | Fuel Comb - Industrial Boilers, ICEs - Other | Power Boiler No. 2 - Sludge |  | PS | 2016 |  |  |  |  | 8568 | 7 |  |  | PM2.5 Primary (Filt + Cond) | CAP |  | 94.6733831107541 | TON | [6 empty] | 2005NEI | 2005NEI
13175 | Laurens | 2613811 | 17500004 | 31040STHSTSHADD | SP Fiber Technologies Southeast, LLC | 322130 | Paperboard Mills |  | 32.504129 | -82.844859 | OP | 2023 | PB2 | Boiler | Power Boiler No. 2 - now under Green Power Solutions | 800 | E6BTU/HR |  | PS | 2016 | 3 | 10201201 | Fuel Comb - Industrial Boilers, ICEs - Other | Power Boiler No. 2 - Sludge |  | PS | 2016 |  |  |  |  | 8568 | 7 |  |  | Sulfur Dioxide | CAP |  | 203.1639708494 | TON | [6 empty] | 2005NEI | 2005NEI
13175 | Laurens | 2613811 | 17500004 | 31040STHSTSHADD | SP Fiber Technologies Southeast, LLC | 322130 | Paperboard Mills |  | 32.504129 | -82.844859 | OP | 2023 | HRSG | Duct Burner | Heat Recovery Steam Generator | 55.6 | E6BTU/HR |  | OP | 2023 | 1 | 20100201 | Fuel Comb - Electric Generation - Natural Gas | HRSG - Natural Gas |  | OP | 2023 | [8 empty] | PM10 Primary (Filt + Cond) | CAP |  | .0448872251 | TON | [6 empty] | 2005NEI | 2005NEI
13175 | Laurens | 2613811 | 17500004 | 31040STHSTSHADD | SP Fiber Technologies Southeast, LLC | 322130 | Paperboard Mills |  | 32.504129 | -82.844859 | OP | 2023 | PB2 | Boiler | Power Boiler No. 2 - now under Green Power Solutions | 800 | E6BTU/HR |  | PS | 2016 | 1 | 10200218 | Fuel Comb - Industrial Boilers, ICEs - Coal | Power Boiler No. 2 - Coal |  | PS | 2016 |  |  |  |  | 8568 | 23 |  |  | PM Filterable/Total Suspended Particulate Matter (TSP) | CAP |  | 10.3583084319 | TON | [6 empty] | 2005NEI | 2005NEI
13175 | Laurens | 2613811 | 17500004 | 31040STHSTSHADD | SP Fiber Technologies Southeast, LLC | 322130 | Paperboard Mills |  | 32.504129 | -82.844859 | OP | 2023 | PB2 | Boiler | Power Boiler No. 2 - now under Green Power Solutions | 800 | E6BTU/HR |  | PS | 2016 | 1 | 10200218 | Fuel Comb - Industrial Boilers, ICEs - Coal | Power Boiler No. 2 - Coal |  | PS | 2016 |  |  |  |  | 8568 | 23 |  |  | PM Condensible | CAP |  | 1.83891076876177 | TON | [6 empty] | 2005NEI | 2005NEI
13175 | Laurens | 2613811 | 17500004 | 31040STHSTSHADD | SP Fiber Technologies Southeast, LLC | 322130 | Paperboard Mills |  | 32.504129 | -82.844859 | OP | 2023 | PB2 | Boiler | Power Boiler No. 2 - now under Green Power Solutions | 800 | E6BTU/HR |  | PS | 2016 | 1 | 10200218 | Fuel Comb - Industrial Boilers, ICEs - Coal | Power Boiler No. 2 - Coal |  | PS | 2016 |  |  |  |  | 8568 | 23 |  |  | Nitrogen Oxides | CAP |  | 57.0930386012 | TON | [6 empty] | 2005NEI | 2005NEI
13175 | Laurens | 2613811 | 17500004 | 31040STHSTSHADD | SP Fiber Technologies Southeast, LLC | 322130 | Paperboard Mills |  | 32.504129 | -82.844859 | OP | 2023 | PB2 | Boiler | Power Boiler No. 2 - now under Green Power Solutions | 800 | E6BTU/HR |  | PS | 2016 | 1 | 10200218 | Fuel Comb - Industrial Boilers, ICEs - Coal | Power Boiler No. 2 - Coal |  | PS | 2016 |  |  |  |  | 8568 | 23 |  |  | Ammonia | CAP |  | .019754095 | TON | [6 empty] | 2005NEI | 2005NEI
13175 | Laurens | 2613811 | 17500004 | 31040STHSTSHADD | SP Fiber Technologies Southeast, LLC | 322130 | Paperboard Mills |  | 32.504129 | -82.844859 | OP | 2023 | PB2 | Boiler | Power Boiler No. 2 - now under Green Power Solutions | 800 | E6BTU/HR |  | PS | 2016 | 1 | 10200218 | Fuel Comb - Industrial Boilers, ICEs - Coal | Power Boiler No. 2 - Coal |  | PS | 2016 |  |  |  |  | 8568 | 23 |  |  | Carbon Monoxide | CAP |  | 110.9236178537 | TON | [6 empty] | 2005NEI | 2005NEI
13175 | Laurens | 2613811 | 17500004 | 31040STHSTSHADD | SP Fiber Technologies Southeast, LLC | 322130 | Paperboard Mills |  | 32.504129 | -82.844859 | OP | 2023 | WWTP | Open Air Fugitive Source | Wastewater Treatment Plant | 42 | E3LB/HR |  | OP | 2023 | 1 | 30182002 | Industrial Processes - Chemical Manuf | Air Emissions WWTP Effluent and Sludge |  | OP | 2023 |  |  |  |  | 8736 | 0 |  |  | Volatile Organic Compounds | CAP |  | 29.72 | TON | [6 empty] | 2005NEI | 2005NEI
13175 | Laurens | 2613811 | 17500004 | 31040STHSTSHADD | SP Fiber Technologies Southeast, LLC | 322130 | Paperboard Mills |  | 32.504129 | -82.844859 | OP | 2023 | HRSG | Duct Burner | Heat Recovery Steam Generator | 55.6 | E6BTU/HR |  | OP | 2023 | 1 | 20100201 | Fuel Comb - Electric Generation - Natural Gas | HRSG - Natural Gas |  | OP | 2023 | [8 empty] | Sulfur Dioxide | CAP |  | .041931692 | TON | [6 empty] | 2005NEI | 2005NEI
13175 | Laurens | 2613811 | 17500004 | 31040STHSTSHADD | SP Fiber Technologies Southeast, LLC | 322130 | Paperboard Mills |  | 32.504129 | -82.844859 | OP | 2023 | HRSG | Duct Burner | Heat Recovery Steam Generator | 55.6 | E6BTU/HR |  | OP | 2023 | 1 | 20100201 | Fuel Comb - Electric Generation - Natural Gas | HRSG - Natural Gas |  | OP | 2023 | [8 empty] | PM2.5 Primary (Filt + Cond) | CAP |  | .0448872251 | TON | [6 empty] | 2005NEI | 2005NEI
13175 | Laurens | 2613811 | 17500004 | 31040STHSTSHADD | SP Fiber Technologies Southeast, LLC | 322130 | Paperboard Mills |  | 32.504129 | -82.844859 | OP | 2023 | HRSG | Duct Burner | Heat Recovery Steam Generator | 55.6 | E6BTU/HR |  | OP | 2023 | 1 | 20100201 | Fuel Comb - Electric Generation - Natural Gas | HRSG - Natural Gas |  | OP | 2023 | [8 empty] | PM10 Filterable | CAP |  | .0393402502 | TON | [6 empty] | 2005NEI | 2005NEI
13175 | Laurens | 2613811 | 17500004 | 31040STHSTSHADD | SP Fiber Technologies Southeast, LLC | 322130 | Paperboard Mills |  | 32.504129 | -82.844859 | OP | 2023 | HRSG | Duct Burner | Heat Recovery Steam Generator | 55.6 | E6BTU/HR |  | OP | 2023 | 1 | 20100201 | Fuel Comb - Electric Generation - Natural Gas | HRSG - Natural Gas |  | OP | 2023 | [8 empty] | PM Condensible | CAP |  | .0055469749 | TON | [6 empty] | 2005NEI | 2005NEI
13175 | Laurens | 2613811 | 17500004 | 31040STHSTSHADD | SP Fiber Technologies Southeast, LLC | 322130 | Paperboard Mills |  | 32.504129 | -82.844859 | OP | 2023 | PB2 | Boiler | Power Boiler No. 2 - now under Green Power Solutions | 800 | E6BTU/HR |  | PS | 2016 | 1 | 10200218 | Fuel Comb - Industrial Boilers, ICEs - Coal | Power Boiler No. 2 - Coal |  | PS | 2016 |  |  |  |  | 8568 | 23 |  |  | PM10 Filterable | CAP |  | 15.7413663572 | TON | [6 empty] | 2005NEI | 2005NEI
13175 | Laurens | 2613811 | 17500004 | 31040STHSTSHADD | SP Fiber Technologies Southeast, LLC | 322130 | Paperboard Mills |  | 32.504129 | -82.844859 | OP | 2023 | HRSG | Duct Burner | Heat Recovery Steam Generator | 55.6 | E6BTU/HR |  | OP | 2023 | 1 | 20100201 | Fuel Comb - Electric Generation - Natural Gas | HRSG - Natural Gas |  | OP | 2023 | [8 empty] | Nitrogen Oxides | CAP |  | 3.524276 | TON | [6 empty] | 2005NEI | 2005NEI
13175 | Laurens | 2613811 | 17500004 | 31040STHSTSHADD | SP Fiber Technologies Southeast, LLC | 322130 | Paperboard Mills |  | 32.504129 | -82.844859 | OP | 2023 | PB2 | Boiler | Power Boiler No. 2 - now under Green Power Solutions | 800 | E6BTU/HR |  | PS | 2016 | 5 | 10200912 | Fuel Comb - Industrial Boilers, ICEs - Biomass | Power Boiler No. 2 - Railroad Ties |  | PS | 2016 | [8 empty] | PM Primary (Filt + Cond) | CAP |  | .2744298409 | TON | [6 empty] | 2005NEI | 2005NEI
13175 | Laurens | 2613811 | 17500004 | 31040STHSTSHADD | SP Fiber Technologies Southeast, LLC | 322130 | Paperboard Mills |  | 32.504129 | -82.844859 | OP | 2023 | PB2 | Boiler | Power Boiler No. 2 - now under Green Power Solutions | 800 | E6BTU/HR |  | PS | 2016 | 1 | 10200218 | Fuel Comb - Industrial Boilers, ICEs - Coal | Power Boiler No. 2 - Coal |  | PS | 2016 |  |  |  |  | 8568 | 23 |  |  | PM2.5 Primary (Filt + Cond) | CAP |  | 1.92548828372637 | TON | [6 empty] | 2005NEI | 2005NEI
13175 | Laurens | 2613811 | 17500004 | 31040STHSTSHADD | SP Fiber Technologies Southeast, LLC | 322130 | Paperboard Mills |  | 32.504129 | -82.844859 | OP | 2023 | PB2 | Boiler | Power Boiler No. 2 - now under Green Power Solutions | 800 | E6BTU/HR |  | PS | 2016 | 3 | 10201201 | Fuel Comb - Industrial Boilers, ICEs - Other | Power Boiler No. 2 - Sludge |  | PS | 2016 |  |  |  |  | 8568 | 7 |  |  | PM10 Filterable | CAP |  | 14.52246162 | TON | [6 empty] | 2005NEI | 2005NEI
13175 | Laurens | 2613811 | 17500004 | 31040STHSTSHADD | SP Fiber Technologies Southeast, LLC | 322130 | Paperboard Mills |  | 32.504129 | -82.844859 | OP | 2023 | PB2 | Boiler | Power Boiler No. 2 - now under Green Power Solutions | 800 | E6BTU/HR |  | PS | 2016 | 3 | 10201201 | Fuel Comb - Industrial Boilers, ICEs - Other | Power Boiler No. 2 - Sludge |  | PS | 2016 |  |  |  |  | 8568 | 7 |  |  | PM Filterable/Total Suspended Particulate Matter (TSP) | CAP |  | 9.5562312214 | TON | [6 empty] | 2005NEI | 2005NEI
13175 | Laurens | 2613811 | 17500004 | 31040STHSTSHADD | SP Fiber Technologies Southeast, LLC | 322130 | Paperboard Mills |  | 32.504129 | -82.844859 | OP | 2023 | PB2 | Boiler | Power Boiler No. 2 - now under Green Power Solutions | 800 | E6BTU/HR |  | PS | 2016 | 3 | 10201201 | Fuel Comb - Industrial Boilers, ICEs - Other | Power Boiler No. 2 - Sludge |  | PS | 2016 |  |  |  |  | 8568 | 7 |  |  | PM Condensible | CAP |  | 94.5208972637441 | TON | [6 empty] | 2005NEI | 2005NEI
13175 | Laurens | 2613811 | 17500004 | 31040STHSTSHADD | SP Fiber Technologies Southeast, LLC | 322130 | Paperboard Mills |  | 32.504129 | -82.844859 | OP | 2023 | PB2 | Boiler | Power Boiler No. 2 - now under Green Power Solutions | 800 | E6BTU/HR |  | PS | 2016 | 3 | 10201201 | Fuel Comb - Industrial Boilers, ICEs - Other | Power Boiler No. 2 - Sludge |  | PS | 2016 |  |  |  |  | 8568 | 7 |  |  | Nitrogen Oxides | CAP |  | 52.6721405906 | TON | [6 empty] | 2005NEI | 2005NEI
13175 | Laurens | 2613811 | 17500004 | 31040STHSTSHADD | SP Fiber Technologies Southeast, LLC | 322130 | Paperboard Mills |  | 32.504129 | -82.844859 | OP | 2023 | PB2 | Boiler | Power Boiler No. 2 - now under Green Power Solutions | 800 | E6BTU/HR |  | PS | 2016 | 3 | 10201201 | Fuel Comb - Industrial Boilers, ICEs - Other | Power Boiler No. 2 - Sludge |  | PS | 2016 |  |  |  |  | 8568 | 7 |  |  | Carbon Monoxide | CAP |  | 102.334444576 | TON | [6 empty] | 2005NEI | 2005NEI
13175 | Laurens | 2613811 | 17500004 | 31040STHSTSHADD | SP Fiber Technologies Southeast, LLC | 322130 | Paperboard Mills |  | 32.504129 | -82.844859 | OP | 2023 | PB2 | Boiler | Power Boiler No. 2 - now under Green Power Solutions | 800 | E6BTU/HR |  | PS | 2016 | 5 | 10200912 | Fuel Comb - Industrial Boilers, ICEs - Biomass | Power Boiler No. 2 - Railroad Ties |  | PS | 2016 | [8 empty] | PM2.5 Primary (Filt + Cond) | CAP |  | .1778711932 | TON | [6 empty] | 2005NEI | 2005NEI
13175 | Laurens | 2613811 | 17500004 | 31040STHSTSHADD | SP Fiber Technologies Southeast, LLC | 322130 | Paperboard Mills |  | 32.504129 | -82.844859 | OP | 2023 | PB2 | Boiler | Power Boiler No. 2 - now under Green Power Solutions | 800 | E6BTU/HR |  | PS | 2016 | 5 | 10200912 | Fuel Comb - Industrial Boilers, ICEs - Biomass | Power Boiler No. 2 - Railroad Ties |  | PS | 2016 | [8 empty] | PM10 Filterable | CAP |  | .0296451896 | TON | [6 empty] | 2005NEI | 2005NEI
13175 | Laurens | 2613811 | 17500004 | 31040STHSTSHADD | SP Fiber Technologies Southeast, LLC | 322130 | Paperboard Mills |  | 32.504129 | -82.844859 | OP | 2023 | PB2 | Boiler | Power Boiler No. 2 - now under Green Power Solutions | 800 | E6BTU/HR |  | PS | 2016 | 1 | 10200218 | Fuel Comb - Industrial Boilers, ICEs - Coal | Power Boiler No. 2 - Coal |  | PS | 2016 |  |  |  |  | 8568 | 23 |  |  | PM2.5 Filterable | CAP |  | .0865775149646 | TON | [6 empty] | 2005NEI | 2005NEI
13175 | Laurens | 2613811 | 17500004 | 31040STHSTSHADD | SP Fiber Technologies Southeast, LLC | 322130 | Paperboard Mills |  | 32.504129 | -82.844859 | OP | 2023 | PB2 | Boiler | Power Boiler No. 2 - now under Green Power Solutions | 800 | E6BTU/HR |  | PS | 2016 | 5 | 10200912 | Fuel Comb - Industrial Boilers, ICEs - Biomass | Power Boiler No. 2 - Railroad Ties |  | PS | 2016 | [8 empty] | Nitrogen Oxides | CAP |  | 3.0492204545 | TON | [6 empty] | 2005NEI | 2005NEI
13175 | Laurens | 2613811 | 17500004 | 31040STHSTSHADD | SP Fiber Technologies Southeast, LLC | 322130 | Paperboard Mills |  | 32.504129 | -82.844859 | OP | 2023 | PB2 | Boiler | Power Boiler No. 2 - now under Green Power Solutions | 800 | E6BTU/HR |  | PS | 2016 | 5 | 10200912 | Fuel Comb - Industrial Boilers, ICEs - Biomass | Power Boiler No. 2 - Railroad Ties |  | PS | 2016 | [8 empty] | Sulfur Dioxide | CAP |  | .042333344 | TON | [6 empty] | 2005NEI | 2005NEI
13175 | Laurens | 2613811 | 17500004 | 31040STHSTSHADD | SP Fiber Technologies Southeast, LLC | 322130 | Paperboard Mills |  | 32.504129 | -82.844859 | OP | 2023 | PB2 | Boiler | Power Boiler No. 2 - now under Green Power Solutions | 800 | E6BTU/HR |  | PS | 2016 | 5 | 10200912 | Fuel Comb - Industrial Boilers, ICEs - Biomass | Power Boiler No. 2 - Railroad Ties |  | PS | 2016 | [8 empty] | PM2.5 Filterable | CAP |  | .0042350292 | TON | [6 empty] | 2005NEI | 2005NEI
13175 | Laurens | 2613811 | 17500004 | 31040STHSTSHADD | SP Fiber Technologies Southeast, LLC | 322130 | Paperboard Mills |  | 32.504129 | -82.844859 | OP | 2023 | PB2 | Boiler | Power Boiler No. 2 - now under Green Power Solutions | 800 | E6BTU/HR |  | PS | 2016 | 5 | 10200912 | Fuel Comb - Industrial Boilers, ICEs - Biomass | Power Boiler No. 2 - Railroad Ties |  | PS | 2016 | [8 empty] | PM10 Primary (Filt + Cond) | CAP |  | .2032813636 | TON | [6 empty] | 2005NEI | 2005NEI
13175 | Laurens | 2613811 | 17500004 | 31040STHSTSHADD | SP Fiber Technologies Southeast, LLC | 322130 | Paperboard Mills |  | 32.504129 | -82.844859 | OP | 2023 | PB2 | Boiler | Power Boiler No. 2 - now under Green Power Solutions | 800 | E6BTU/HR |  | PS | 2016 | 5 | 10200912 | Fuel Comb - Industrial Boilers, ICEs - Biomass | Power Boiler No. 2 - Railroad Ties |  | PS | 2016 | [8 empty] | PM Condensible | CAP |  | .1736361682 | TON | [6 empty] | 2005NEI | 2005NEI
13175 | Laurens | 2613811 | 17500004 | 31040STHSTSHADD | SP Fiber Technologies Southeast, LLC | 322130 | Paperboard Mills |  | 32.504129 | -82.844859 | OP | 2023 | PB2 | Boiler | Power Boiler No. 2 - now under Green Power Solutions | 800 | E6BTU/HR |  | PS | 2016 | 5 | 10200912 | Fuel Comb - Industrial Boilers, ICEs - Biomass | Power Boiler No. 2 - Railroad Ties |  | PS | 2016 | [8 empty] | Carbon Monoxide | CAP |  | .7927973182 | TON | [6 empty] | 2005NEI | 2005NEI
13175 | Laurens | 2613811 | 17500004 | 31040STHSTSHADD | SP Fiber Technologies Southeast, LLC | 322130 | Paperboard Mills |  | 32.504129 | -82.844859 | OP | 2023 | PB2 | Boiler | Power Boiler No. 2 - now under Green Power Solutions | 800 | E6BTU/HR |  | PS | 2016 | 1 | 10200218 | Fuel Comb - Industrial Boilers, ICEs - Coal | Power Boiler No. 2 - Coal |  | PS | 2016 |  |  |  |  | 8568 | 23 |  |  | Volatile Organic Compounds | CAP |  | .4893689023 | TON | [6 empty] | 2005NEI | 2005NEI
13175 | Laurens | 2613811 | 17500004 | 31040STHSTSHADD | SP Fiber Technologies Southeast, LLC | 322130 | Paperboard Mills |  | 32.504129 | -82.844859 | OP | 2023 | PB2 | Boiler | Power Boiler No. 2 - now under Green Power Solutions | 800 | E6BTU/HR |  | PS | 2016 | 1 | 10200218 | Fuel Comb - Industrial Boilers, ICEs - Coal | Power Boiler No. 2 - Coal |  | PS | 2016 |  |  |  |  | 8568 | 23 |  |  | Sulfur Dioxide | CAP |  | 220.216006033 | TON | [6 empty] | 2005NEI | 2005NEI
13175 | Laurens | 2613811 | 17500004 | 31040STHSTSHADD | SP Fiber Technologies Southeast, LLC | 322130 | Paperboard Mills |  | 32.504129 | -82.844859 | OP | 2023 | PB2 | Boiler | Power Boiler No. 2 - now under Green Power Solutions | 800 | E6BTU/HR |  | PS | 2016 | 5 | 10200912 | Fuel Comb - Industrial Boilers, ICEs - Biomass | Power Boiler No. 2 - Railroad Ties |  | PS | 2016 | [8 empty] | Volatile Organic Compounds | CAP |  | .0050820341 | TON | [6 empty] | 2005NEI | 2005NEI
13175 | Laurens | 2613811 | 17500004 | 31040STHSTSHADD | SP Fiber Technologies Southeast, LLC | 322130 | Paperboard Mills |  | 32.504129 | -82.844859 | OP | 2023 | HRSG | Duct Burner | Heat Recovery Steam Generator | 55.6 | E6BTU/HR |  | OP | 2023 | 1 | 20100201 | Fuel Comb - Electric Generation - Natural Gas | HRSG - Natural Gas |  | OP | 2023 | [8 empty] | Volatile Organic Compounds | CAP |  | .09853588 | TON | [6 empty] | 2005NEI | 2005NEI
13175 | Laurens | 2613811 | 17500004 | 31040STHSTSHADD | SP Fiber Technologies Southeast, LLC | 322130 | Paperboard Mills |  | 32.504129 | -82.844859 | OP | 2023 | PB2 | Boiler | Power Boiler No. 2 - now under Green Power Solutions | 800 | E6BTU/HR |  | PS | 2016 | 4 | 10201201 | Fuel Comb - Industrial Boilers, ICEs - Other | Power Boiler No. 2 - Tire Derived Fuel |  | PS | 2016 |  |  |  |  | 8400 | 29 |  |  | Sulfur Dioxide | CAP |  | 149.127674609 | TON | [6 empty] | 2005NEI | 2005NEI
13175 | Laurens | 2613811 | 17500004 | 31040STHSTSHADD | SP Fiber Technologies Southeast, LLC | 322130 | Paperboard Mills |  | 32.504129 | -82.844859 | OP | 2023 | HRSG | Duct Burner | Heat Recovery Steam Generator | 55.6 | E6BTU/HR |  | OP | 2023 | 1 | 20100201 | Fuel Comb - Electric Generation - Natural Gas | HRSG - Natural Gas |  | OP | 2023 | [8 empty] | PM Primary (Filt + Cond) | CAP |  | .4746984 | TON | [6 empty] | 2005NEI | 2005NEI
13175 | Laurens | 2613811 | 17500004 | 31040STHSTSHADD | SP Fiber Technologies Southeast, LLC | 322130 | Paperboard Mills |  | 32.504129 | -82.844859 | OP | 2023 | PM2 | Other fugitive | Paper Machine 2 | 93.9 | E3LB/HR |  | OP | 2023 | 1 | 30799998 | Industrial Processes - Pulp & Paper | Paper Machine 2 |  | OP | 2023 |  |  |  |  | 8736 | 0 |  |  | Volatile Organic Compounds | CAP |  | 15.7459 | TON | [6 empty] | 2005NEI | 2005NEI
13175 | Laurens | 2613811 | 17500004 | 31040STHSTSHADD | SP Fiber Technologies Southeast, LLC | 322130 | Paperboard Mills |  | 32.504129 | -82.844859 | OP | 2023 | PB1 | Boiler | Power Boiler No.1 | 249 | E6BTU/HR |  | PS | 2020 | 1 | 10200202 | Fuel Comb - Industrial Boilers, ICEs - Coal | Power Boiler No. 1 - Coal |  | OP | [5 empty] | 8736 | 23 |  |  | Ammonia | CAP |  | .0127240825 | TON | [6 empty] | 2005NEI | 2005NEI
13175 | Laurens | 2613811 | 17500004 | 31040STHSTSHADD | SP Fiber Technologies Southeast, LLC | 322130 | Paperboard Mills |  | 32.504129 | -82.844859 | OP | 2023 | PB1 | Boiler | Power Boiler No.1 | 249 | E6BTU/HR |  | PS | 2020 | 1 | 10200202 | Fuel Comb - Industrial Boilers, ICEs - Coal | Power Boiler No. 1 - Coal |  | OP | [5 empty] | 8736 | 23 |  |  | Nitrogen Oxides | CAP |  | 495.4115741113 | TON | [6 empty] | 2005NEI | 2005NEI
13175 | Laurens | 2613811 | 17500004 | 31040STHSTSHADD | SP Fiber Technologies Southeast, LLC | 322130 | Paperboard Mills |  | 32.504129 | -82.844859 | OP | 2023 | PB1 | Boiler | Power Boiler No.1 | 249 | E6BTU/HR |  | PS | 2020 | 1 | 10200202 | Fuel Comb - Industrial Boilers, ICEs - Coal | Power Boiler No. 1 - Coal |  | OP | [5 empty] | 8736 | 23 |  |  | PM Condensible | CAP |  | 41.704587892003 | TON | [6 empty] | 2005NEI | 2005NEI
13175 | Laurens | 2613811 | 17500004 | 31040STHSTSHADD | SP Fiber Technologies Southeast, LLC | 322130 | Paperboard Mills |  | 32.504129 | -82.844859 | OP | 2023 | PB1 | Boiler | Power Boiler No.1 | 249 | E6BTU/HR |  | PS | 2020 | 1 | 10200202 | Fuel Comb - Industrial Boilers, ICEs - Coal | Power Boiler No. 1 - Coal |  | OP | [5 empty] | 8736 | 23 |  |  | PM Filterable/Total Suspended Particulate Matter (TSP) | CAP |  | 16.2860644724 | TON | [6 empty] | 2005NEI | 2005NEI
13175 | Laurens | 2613811 | 17500004 | 31040STHSTSHADD | SP Fiber Technologies Southeast, LLC | 322130 | Paperboard Mills |  | 32.504129 | -82.844859 | OP | 2023 | PB1 | Boiler | Power Boiler No.1 | 249 | E6BTU/HR |  | PS | 2020 | 1 | 10200202 | Fuel Comb - Industrial Boilers, ICEs - Coal | Power Boiler No. 1 - Coal |  | OP | [5 empty] | 8736 | 23 |  |  | PM10 Filterable | CAP |  | 421.628801 | TON | [6 empty] | 2005NEI | 2005NEI
13175 | Laurens | 2613811 | 17500004 | 31040STHSTSHADD | SP Fiber Technologies Southeast, LLC | 322130 | Paperboard Mills |  | 32.504129 | -82.844859 | OP | 2023 | PB1 | Boiler | Power Boiler No.1 | 249 | E6BTU/HR |  | PS | 2020 | 1 | 10200202 | Fuel Comb - Industrial Boilers, ICEs - Coal | Power Boiler No. 1 - Coal |  | OP | [5 empty] | 8736 | 23 |  |  | PM10 Primary (Filt + Cond) | CAP |  | 463.333388892003 | TON | [6 empty] | 2005NEI | 2005NEI
13175 | Laurens | 2613811 | 17500004 | 31040STHSTSHADD | SP Fiber Technologies Southeast, LLC | 322130 | Paperboard Mills |  | 32.504129 | -82.844859 | OP | 2023 | PB1 | Boiler | Power Boiler No.1 | 249 | E6BTU/HR |  | PS | 2020 | 1 | 10200202 | Fuel Comb - Industrial Boilers, ICEs - Coal | Power Boiler No. 1 - Coal |  | OP | [5 empty] | 8736 | 23 |  |  | PM2.5 Filterable | CAP |  | 4.3914975 | TON | [6 empty] | 2005NEI | 2005NEI
13175 | Laurens | 2613811 | 17500004 | 31040STHSTSHADD | SP Fiber Technologies Southeast, LLC | 322130 | Paperboard Mills |  | 32.504129 | -82.844859 | OP | 2023 | PB1 | Boiler | Power Boiler No.1 | 249 | E6BTU/HR |  | PS | 2020 | 1 | 10200202 | Fuel Comb - Industrial Boilers, ICEs - Coal | Power Boiler No. 1 - Coal |  | OP | [5 empty] | 8736 | 23 |  |  | PM2.5 Primary (Filt + Cond) | CAP |  | 46.096085392003 | TON | [6 empty] | 2005NEI | 2005NEI
13175 | Laurens | 2613811 | 17500004 | 31040STHSTSHADD | SP Fiber Technologies Southeast, LLC | 322130 | Paperboard Mills |  | 32.504129 | -82.844859 | OP | 2023 | PB1 | Boiler | Power Boiler No.1 | 249 | E6BTU/HR |  | PS | 2020 | 1 | 10200202 | Fuel Comb - Industrial Boilers, ICEs - Coal | Power Boiler No. 1 - Coal |  | OP | [5 empty] | 8736 | 23 |  |  | Sulfur Dioxide | CAP |  | 835.3175003574 | TON | [6 empty] | 2005NEI | 2005NEI
13175 | Laurens | 2613811 | 17500004 | 31040STHSTSHADD | SP Fiber Technologies Southeast, LLC | 322130 | Paperboard Mills |  | 32.504129 | -82.844859 | OP | 2023 | PB1 | Boiler | Power Boiler No.1 | 249 | E6BTU/HR |  | PS | 2020 | 1 | 10200202 | Fuel Comb - Industrial Boilers, ICEs - Coal | Power Boiler No. 1 - Coal |  | OP | [5 empty] | 8736 | 23 |  |  | Volatile Organic Compounds | CAP |  | 1.3711815572 | TON | [6 empty] | 2005NEI | 2005NEI
13175 | Laurens | 2613811 | 17500004 | 31040STHSTSHADD | SP Fiber Technologies Southeast, LLC | 322130 | Paperboard Mills |  | 32.504129 | -82.844859 | OP | 2023 | GT | Combined Cycle (Boiler/Gas Turbine) | Gas Turbine | 781 | E6BTU/HR |  | OP | 2023 | 2 | 20200101 | Fuel Comb - Industrial Boilers, ICEs - Oil | Gas Turbine - No. 2 Fuel Oil | Fuel oil not burned in this unit in 2010 | TS | 2023 |  |  |  |  | 40 | 135 |  |  | PM2.5 Filterable | CAP |  | .0148298386 | TON | [6 empty] | 2005NEI | 2005NEI
13175 | Laurens | 2613811 | 17500004 | 31040STHSTSHADD | SP Fiber Technologies Southeast, LLC | 322130 | Paperboard Mills |  | 32.504129 | -82.844859 | OP | 2023 | GT | Combined Cycle (Boiler/Gas Turbine) | Gas Turbine | 781 | E6BTU/HR |  | OP | 2023 | 2 | 20200101 | Fuel Comb - Industrial Boilers, ICEs - Oil | Gas Turbine - No. 2 Fuel Oil | Fuel oil not burned in this unit in 2010 | TS | 2023 |  |  |  |  | 40 | 135 |  |  | PM10 Filterable | CAP |  | .0148298386 | TON | [6 empty] | 2005NEI | 2005NEI
13175 | Laurens | 2613811 | 17500004 | 31040STHSTSHADD | SP Fiber Technologies Southeast, LLC | 322130 | Paperboard Mills |  | 32.504129 | -82.844859 | OP | 2023 | GT | Combined Cycle (Boiler/Gas Turbine) | Gas Turbine | 781 | E6BTU/HR |  | OP | 2023 | 2 | 20200101 | Fuel Comb - Industrial Boilers, ICEs - Oil | Gas Turbine - No. 2 Fuel Oil | Fuel oil not burned in this unit in 2010 | TS | 2023 |  |  |  |  | 40 | 135 |  |  | PM Condensible | CAP |  | .0222447608 | TON | [6 empty] | 2005NEI | 2005NEI
13175 | Laurens | 2613811 | 17500004 | 31040STHSTSHADD | SP Fiber Technologies Southeast, LLC | 322130 | Paperboard Mills |  | 32.504129 | -82.844859 | OP | 2023 | D2 | Open Air Fugitive Source | Stock Prep 2 | 107 | E3LB/HR |  | OP | 2023 | 1 | 30799998 | Industrial Processes - Pulp & Paper | Stock Prep 2 |  | OP | 2023 |  |  |  |  | 8736 | 0 |  |  | Volatile Organic Compounds | CAP |  | 5.580834 | TON | [6 empty] | 2005NEI | 2005NEI
13175 | Laurens | 2613811 | 17500004 | 31040STHSTSHADD | SP Fiber Technologies Southeast, LLC | 322130 | Paperboard Mills |  | 32.504129 | -82.844859 | OP | 2023 | GT | Combined Cycle (Boiler/Gas Turbine) | Gas Turbine | 781 | E6BTU/HR |  | OP | 2023 | 2 | 20200101 | Fuel Comb - Industrial Boilers, ICEs - Oil | Gas Turbine - No. 2 Fuel Oil | Fuel oil not burned in this unit in 2010 | TS | 2023 |  |  |  |  | 40 | 135 |  |  | Nitrogen Oxides | CAP |  | .422478 | TON | [6 empty] | 2005NEI | 2005NEI
13175 | Laurens | 2613811 | 17500004 | 31040STHSTSHADD | SP Fiber Technologies Southeast, LLC | 322130 | Paperboard Mills |  | 32.504129 | -82.844859 | OP | 2023 | GT | Combined Cycle (Boiler/Gas Turbine) | Gas Turbine | 781 | E6BTU/HR |  | OP | 2023 | 2 | 20200101 | Fuel Comb - Industrial Boilers, ICEs - Oil | Gas Turbine - No. 2 Fuel Oil | Fuel oil not burned in this unit in 2010 | TS | 2023 |  |  |  |  | 40 | 135 |  |  | PM Primary (Filt + Cond) | CAP |  | .103464 | TON | [6 empty] | 2005NEI | 2005NEI
13175 | Laurens | 2613811 | 17500004 | 31040STHSTSHADD | SP Fiber Technologies Southeast, LLC | 322130 | Paperboard Mills |  | 32.504129 | -82.844859 | OP | 2023 | GT | Combined Cycle (Boiler/Gas Turbine) | Gas Turbine | 781 | E6BTU/HR |  | OP | 2023 | 2 | 20200101 | Fuel Comb - Industrial Boilers, ICEs - Oil | Gas Turbine - No. 2 Fuel Oil | Fuel oil not burned in this unit in 2010 | TS | 2023 |  |  |  |  | 40 | 135 |  |  | Carbon Monoxide | CAP |  | .413856 | TON | [6 empty] | 2005NEI | 2005NEI
13175 | Laurens | 2613811 | 17500004 | 31040STHSTSHADD | SP Fiber Technologies Southeast, LLC | 322130 | Paperboard Mills |  | 32.504129 | -82.844859 | OP | 2023 | GT | Combined Cycle (Boiler/Gas Turbine) | Gas Turbine | 781 | E6BTU/HR |  | OP | 2023 | 2 | 20200101 | Fuel Comb - Industrial Boilers, ICEs - Oil | Gas Turbine - No. 2 Fuel Oil | Fuel oil not burned in this unit in 2010 | TS | 2023 |  |  |  |  | 40 | 135 |  |  | Sulfur Dioxide | CAP |  | 1.327788 | TON | [6 empty] | 2005NEI | 2005NEI
13175 | Laurens | 2613811 | 17500004 | 31040STHSTSHADD | SP Fiber Technologies Southeast, LLC | 322130 | Paperboard Mills |  | 32.504129 | -82.844859 | OP | 2023 | D1 | Open Air Fugitive Source | Stock Prep 1 | 60.3 | E3LB/HR |  | OP | 2023 | 1 | 30799998 | Industrial Processes - Pulp & Paper | Stock Prep 1 |  | OP | 2023 |  |  |  |  | 8736 | 0 |  |  | Volatile Organic Compounds | CAP |  | 16.00335 | TON | [6 empty] | 2005NEI | 2005NEI
13175 | Laurens | 2613811 | 17500004 | 31040STHSTSHADD | SP Fiber Technologies Southeast, LLC | 322130 | Paperboard Mills |  | 32.504129 | -82.844859 | OP | 2023 | PB1 | Boiler | Power Boiler No.1 | 249 | E6BTU/HR |  | PS | 2020 | 2 | 10200501 | Fuel Comb - Industrial Boilers, ICEs - Oil | Power Boiler No.1 - No. 2 Fuel Oil |  | OP | [5 empty] | 144 | 135 |  |  | PM Primary (Filt + Cond) | CAP |  | .316 | TON | [6 empty] | 2005NEI | 2005NEI
13175 | Laurens | 2613811 | 17500004 | 31040STHSTSHADD | SP Fiber Technologies Southeast, LLC | 322130 | Paperboard Mills |  | 32.504129 | -82.844859 | OP | 2023 | PB1 | Boiler | Power Boiler No.1 | 249 | E6BTU/HR |  | PS | 2020 | 2 | 10200501 | Fuel Comb - Industrial Boilers, ICEs - Oil | Power Boiler No.1 - No. 2 Fuel Oil |  | OP | [5 empty] | 144 | 135 |  |  | PM Condensible | CAP |  | 0 | TON | [6 empty] | 2005NEI | 2005NEI
13175 | Laurens | 2613811 | 17500004 | 31040STHSTSHADD | SP Fiber Technologies Southeast, LLC | 322130 | Paperboard Mills |  | 32.504129 | -82.844859 | OP | 2023 | PB1 | Boiler | Power Boiler No.1 | 249 | E6BTU/HR |  | PS | 2020 | 2 | 10200501 | Fuel Comb - Industrial Boilers, ICEs - Oil | Power Boiler No.1 - No. 2 Fuel Oil |  | OP | [5 empty] | 144 | 135 |  |  | Nitrogen Oxides | CAP |  | 9.9800663203 | TON | [6 empty] | 2005NEI | 2005NEI
13175 | Laurens | 2613811 | 17500004 | 31040STHSTSHADD | SP Fiber Technologies Southeast, LLC | 322130 | Paperboard Mills |  | 32.504129 | -82.844859 | OP | 2023 | PB1 | Boiler | Power Boiler No.1 | 249 | E6BTU/HR |  | PS | 2020 | 2 | 10200501 | Fuel Comb - Industrial Boilers, ICEs - Oil | Power Boiler No.1 - No. 2 Fuel Oil |  | OP | [5 empty] | 144 | 135 |  |  | Ammonia | CAP |  | .1264 | TON | [6 empty] | 2005NEI | 2005NEI
13175 | Laurens | 2613811 | 17500004 | 31040STHSTSHADD | SP Fiber Technologies Southeast, LLC | 322130 | Paperboard Mills |  | 32.504129 | -82.844859 | OP | 2023 | PB1 | Boiler | Power Boiler No.1 | 249 | E6BTU/HR |  | PS | 2020 | 2 | 10200501 | Fuel Comb - Industrial Boilers, ICEs - Oil | Power Boiler No.1 - No. 2 Fuel Oil |  | OP | [5 empty] | 144 | 135 |  |  | Carbon Monoxide | CAP |  | .7449623541 | TON | [6 empty] | 2005NEI | 2005NEI
13175 | Laurens | 2613811 | 17500004 | 31040STHSTSHADD | SP Fiber Technologies Southeast, LLC | 322130 | Paperboard Mills |  | 32.504129 | -82.844859 | OP | 2023 | PB1 | Boiler | Power Boiler No.1 | 249 | E6BTU/HR |  | PS | 2020 | 2 | 10200501 | Fuel Comb - Industrial Boilers, ICEs - Oil | Power Boiler No.1 - No. 2 Fuel Oil |  | OP | [5 empty] | 144 | 135 |  |  | Volatile Organic Compounds | CAP |  | .1131614011 | TON | [6 empty] | 2005NEI | 2005NEI
13175 | Laurens | 2613811 | 17500004 | 31040STHSTSHADD | SP Fiber Technologies Southeast, LLC | 322130 | Paperboard Mills |  | 32.504129 | -82.844859 | OP | 2023 | PB1 | Boiler | Power Boiler No.1 | 249 | E6BTU/HR |  | PS | 2020 | 2 | 10200501 | Fuel Comb - Industrial Boilers, ICEs - Oil | Power Boiler No.1 - No. 2 Fuel Oil |  | OP | [5 empty] | 144 | 135 |  |  | Sulfur Dioxide | CAP |  | 5.9111143317 | TON | [6 empty] | 2005NEI | 2005NEI
13175 | Laurens | 2613811 | 17500004 | 31040STHSTSHADD | SP Fiber Technologies Southeast, LLC | 322130 | Paperboard Mills |  | 32.504129 | -82.844859 | OP | 2023 | PB1 | Boiler | Power Boiler No.1 | 249 | E6BTU/HR |  | PS | 2020 | 2 | 10200501 | Fuel Comb - Industrial Boilers, ICEs - Oil | Power Boiler No.1 - No. 2 Fuel Oil |  | OP | [5 empty] | 144 | 135 |  |  | PM2.5 Primary (Filt + Cond) | CAP |  | .13114 | TON | [6 empty] | 2005NEI | 2005NEI
13175 | Laurens | 2613811 | 17500004 | 31040STHSTSHADD | SP Fiber Technologies Southeast, LLC | 322130 | Paperboard Mills |  | 32.504129 | -82.844859 | OP | 2023 | PB1 | Boiler | Power Boiler No.1 | 249 | E6BTU/HR |  | PS | 2020 | 2 | 10200501 | Fuel Comb - Industrial Boilers, ICEs - Oil | Power Boiler No.1 - No. 2 Fuel Oil |  | OP | [5 empty] | 144 | 135 |  |  | PM2.5 Filterable | CAP |  | .1311399937 | TON | [6 empty] | 2005NEI | 2005NEI
13175 | Laurens | 2613811 | 17500004 | 31040STHSTSHADD | SP Fiber Technologies Southeast, LLC | 322130 | Paperboard Mills |  | 32.504129 | -82.844859 | OP | 2023 | PB1 | Boiler | Power Boiler No.1 | 249 | E6BTU/HR |  | PS | 2020 | 2 | 10200501 | Fuel Comb - Industrial Boilers, ICEs - Oil | Power Boiler No.1 - No. 2 Fuel Oil |  | OP | [5 empty] | 144 | 135 |  |  | PM10 Primary (Filt + Cond) | CAP |  | .17064 | TON | [6 empty] | 2005NEI | 2005NEI
13175 | Laurens | 2613811 | 17500004 | 31040STHSTSHADD | SP Fiber Technologies Southeast, LLC | 322130 | Paperboard Mills |  | 32.504129 | -82.844859 | OP | 2023 | GT | Combined Cycle (Boiler/Gas Turbine) | Gas Turbine | 781 | E6BTU/HR |  | OP | 2023 | 2 | 20200101 | Fuel Comb - Industrial Boilers, ICEs - Oil | Gas Turbine - No. 2 Fuel Oil | Fuel oil not burned in this unit in 2010 | TS | 2023 |  |  |  |  | 40 | 135 |  |  | PM10 Primary (Filt + Cond) | CAP |  | .0370746 | TON | [6 empty] | 2005NEI | 2005NEI
13175 | Laurens | 2613811 | 17500004 | 31040STHSTSHADD | SP Fiber Technologies Southeast, LLC | 322130 | Paperboard Mills |  | 32.504129 | -82.844859 | OP | 2023 | PM1 | Other fugitive | Paper Machine 1 | 51.2 | E3LB/HR |  | OP | 2023 | 1 | 30799998 | Industrial Processes - Pulp & Paper | Paper Machine 1 |  | OP | 2023 |  |  |  |  | 8736 | 0 |  |  | Volatile Organic Compounds | CAP |  | 12.67715 | TON | [6 empty] | 2005NEI | 2005NEI
13175 | Laurens | 2613811 | 17500004 | 31040STHSTSHADD | SP Fiber Technologies Southeast, LLC | 322130 | Paperboard Mills |  | 32.504129 | -82.844859 | OP | 2023 | PB2 | Boiler | Power Boiler No. 2 - now under Green Power Solutions | 800 | E6BTU/HR |  | PS | 2016 | 4 | 10201201 | Fuel Comb - Industrial Boilers, ICEs - Other | Power Boiler No. 2 - Tire Derived Fuel |  | PS | 2016 |  |  |  |  | 8400 | 29 |  |  | Nitrogen Oxides | CAP |  | 38.6627304542 | TON | [6 empty] | 2005NEI | 2005NEI
13175 | Laurens | 2613811 | 17500004 | 31040STHSTSHADD | SP Fiber Technologies Southeast, LLC | 322130 | Paperboard Mills |  | 32.504129 | -82.844859 | OP | 2023 | PB2 | Boiler | Power Boiler No. 2 - now under Green Power Solutions | 800 | E6BTU/HR |  | PS | 2016 | 4 | 10201201 | Fuel Comb - Industrial Boilers, ICEs - Other | Power Boiler No. 2 - Tire Derived Fuel |  | PS | 2016 |  |  |  |  | 8400 | 29 |  |  | PM Condensible | CAP |  | 69.3808136939351 | TON | [6 empty] | 2005NEI | 2005NEI
13175 | Laurens | 2613811 | 17500004 | 31040STHSTSHADD | SP Fiber Technologies Southeast, LLC | 322130 | Paperboard Mills |  | 32.504129 | -82.844859 | OP | 2023 | HRSG | Duct Burner | Heat Recovery Steam Generator | 55.6 | E6BTU/HR |  | OP | 2023 | 1 | 20100201 | Fuel Comb - Electric Generation - Natural Gas | HRSG - Natural Gas |  | OP | 2023 | [8 empty] | Carbon Monoxide | CAP |  | 2.7906512 | TON | [6 empty] | 2005NEI | 2005NEI
13175 | Laurens | 2613811 | 17500004 | 31040STHSTSHADD | SP Fiber Technologies Southeast, LLC | 322130 | Paperboard Mills |  | 32.504129 | -82.844859 | OP | 2023 | GT | Combined Cycle (Boiler/Gas Turbine) | Gas Turbine | 781 | E6BTU/HR |  | OP | 2023 | 1 | 20200201 | Fuel Comb - Industrial Boilers, ICEs - Natural Gas | Gas Turbine - Natural Gas |  | OP | 2023 |  |  |  |  | 3696 | 1000 |  |  | Volatile Organic Compounds | CAP |  | 19.199724 | TON | [6 empty] | 2005NEI | 2005NEI
13175 | Laurens | 2613811 | 17500004 | 31040STHSTSHADD | SP Fiber Technologies Southeast, LLC | 322130 | Paperboard Mills |  | 32.504129 | -82.844859 | OP | 2023 | GT | Combined Cycle (Boiler/Gas Turbine) | Gas Turbine | 781 | E6BTU/HR |  | OP | 2023 | 1 | 20200201 | Fuel Comb - Industrial Boilers, ICEs - Natural Gas | Gas Turbine - Natural Gas |  | OP | 2023 |  |  |  |  | 3696 | 1000 |  |  | Sulfur Dioxide | CAP |  | 123.198229 | TON | [6 empty] | 2005NEI | 2005NEI
13175 | Laurens | 2613811 | 17500004 | 31040STHSTSHADD | SP Fiber Technologies Southeast, LLC | 322130 | Paperboard Mills |  | 32.504129 | -82.844859 | OP | 2023 | GT | Combined Cycle (Boiler/Gas Turbine) | Gas Turbine | 781 | E6BTU/HR |  | OP | 2023 | 1 | 20200201 | Fuel Comb - Industrial Boilers, ICEs - Natural Gas | Gas Turbine - Natural Gas |  | OP | 2023 |  |  |  |  | 3696 | 1000 |  |  | PM2.5 Filterable | CAP |  | .437569499 | TON | [6 empty] | 2005NEI | 2005NEI
13175 | Laurens | 2613811 | 17500004 | 31040STHSTSHADD | SP Fiber Technologies Southeast, LLC | 322130 | Paperboard Mills |  | 32.504129 | -82.844859 | OP | 2023 | GT | Combined Cycle (Boiler/Gas Turbine) | Gas Turbine | 781 | E6BTU/HR |  | OP | 2023 | 1 | 20200201 | Fuel Comb - Industrial Boilers, ICEs - Natural Gas | Gas Turbine - Natural Gas |  | OP | 2023 |  |  |  |  | 3696 | 1000 |  |  | PM10 Primary (Filt + Cond) | CAP |  | .4682646702 | TON | [6 empty] | 2005NEI | 2005NEI
13175 | Laurens | 2613811 | 17500004 | 31040STHSTSHADD | SP Fiber Technologies Southeast, LLC | 322130 | Paperboard Mills |  | 32.504129 | -82.844859 | OP | 2023 | GT | Combined Cycle (Boiler/Gas Turbine) | Gas Turbine | 781 | E6BTU/HR |  | OP | 2023 | 1 | 20200201 | Fuel Comb - Industrial Boilers, ICEs - Natural Gas | Gas Turbine - Natural Gas |  | OP | 2023 |  |  |  |  | 3696 | 1000 |  |  | PM Primary (Filt + Cond) | CAP |  | 5.2799241 | TON | [6 empty] | 2005NEI | 2005NEI
13175 | Laurens | 2613811 | 17500004 | 31040STHSTSHADD | SP Fiber Technologies Southeast, LLC | 322130 | Paperboard Mills |  | 32.504129 | -82.844859 | OP | 2023 | GT | Combined Cycle (Boiler/Gas Turbine) | Gas Turbine | 781 | E6BTU/HR |  | OP | 2023 | 1 | 20200201 | Fuel Comb - Industrial Boilers, ICEs - Natural Gas | Gas Turbine - Natural Gas |  | OP | 2023 |  |  |  |  | 3696 | 1000 |  |  | PM Condensible | CAP |  | .0306951711 | TON | [6 empty] | 2005NEI | 2005NEI
13175 | Laurens | 2613811 | 17500004 | 31040STHSTSHADD | SP Fiber Technologies Southeast, LLC | 322130 | Paperboard Mills |  | 32.504129 | -82.844859 | OP | 2023 | GT | Combined Cycle (Boiler/Gas Turbine) | Gas Turbine | 781 | E6BTU/HR |  | OP | 2023 | 1 | 20200201 | Fuel Comb - Industrial Boilers, ICEs - Natural Gas | Gas Turbine - Natural Gas |  | OP | 2023 |  |  |  |  | 3696 | 1000 |  |  | Carbon Monoxide | CAP |  | 127.99816 | TON | [6 empty] | 2005NEI | 2005NEI
13175 | Laurens | 2613811 | 17500004 | 31040STHSTSHADD | SP Fiber Technologies Southeast, LLC | 322130 | Paperboard Mills |  | 32.504129 | -82.844859 | OP | 2023 | GT | Combined Cycle (Boiler/Gas Turbine) | Gas Turbine | 781 | E6BTU/HR |  | OP | 2023 | 1 | 20200201 | Fuel Comb - Industrial Boilers, ICEs - Natural Gas | Gas Turbine - Natural Gas |  | OP | 2023 |  |  |  |  | 3696 | 1000 |  |  | PM2.5 Primary (Filt + Cond) | CAP |  | .4682646702 | TON | [6 empty] | 2005NEI | 2005NEI
13175 | Laurens | 2613811 | 17500004 | 31040STHSTSHADD | SP Fiber Technologies Southeast, LLC | 322130 | Paperboard Mills |  | 32.504129 | -82.844859 | OP | 2023 | GT | Combined Cycle (Boiler/Gas Turbine) | Gas Turbine | 781 | E6BTU/HR |  | OP | 2023 | 1 | 20200201 | Fuel Comb - Industrial Boilers, ICEs - Natural Gas | Gas Turbine - Natural Gas |  | OP | 2023 |  |  |  |  | 3696 | 1000 |  |  | PM10 Filterable | CAP |  | .437569499 | TON | [6 empty] | 2005NEI | 2005NEI
13175 | Laurens | 2613811 | 17500004 | 31040STHSTSHADD | SP Fiber Technologies Southeast, LLC | 322130 | Paperboard Mills |  | 32.504129 | -82.844859 | OP | 2023 | GT | Combined Cycle (Boiler/Gas Turbine) | Gas Turbine | 781 | E6BTU/HR |  | OP | 2023 | 1 | 20200201 | Fuel Comb - Industrial Boilers, ICEs - Natural Gas | Gas Turbine - Natural Gas |  | OP | 2023 |  |  |  |  | 3696 | 1000 |  |  | Nitrogen Oxides | CAP |  | 254.396343 | TON | [6 empty] | 2005NEI | 2005NEI
13175 | Laurens | 2613811 | 17500004 | 31040STHSTSHADD | SP Fiber Technologies Southeast, LLC | 322130 | Paperboard Mills |  | 32.504129 | -82.844859 | OP | 2023 | GT | Combined Cycle (Boiler/Gas Turbine) | Gas Turbine | 781 | E6BTU/HR |  | OP | 2023 | 2 | 20200101 | Fuel Comb - Industrial Boilers, ICEs - Oil | Gas Turbine - No. 2 Fuel Oil | Fuel oil not burned in this unit in 2010 | TS | 2023 |  |  |  |  | 40 | 135 |  |  | Lead | CAP/HAP | HAP-Metal | 2 | LB | 0 | LB | E6BTU |  |  |  | 2005NEI | 2005NEI
13175 | Laurens | 2613811 | 17500004 | 31040STHSTSHADD | SP Fiber Technologies Southeast, LLC | 322130 | Paperboard Mills |  | 32.504129 | -82.844859 | OP | 2023 | GT | Combined Cycle (Boiler/Gas Turbine) | Gas Turbine | 781 | E6BTU/HR |  | OP | 2023 | 2 | 20200101 | Fuel Comb - Industrial Boilers, ICEs - Oil | Gas Turbine - No. 2 Fuel Oil | Fuel oil not burned in this unit in 2010 | TS | 2023 |  |  |  |  | 40 | 135 |  |  | Volatile Organic Compounds | CAP |  | .146574 | TON | [6 empty] | 2005NEI | 2005NEI
13175 | Laurens | 2613811 | 17500004 | 31040STHSTSHADD | SP Fiber Technologies Southeast, LLC | 322130 | Paperboard Mills |  | 32.504129 | -82.844859 | OP | 2023 | GT | Combined Cycle (Boiler/Gas Turbine) | Gas Turbine | 781 | E6BTU/HR |  | OP | 2023 | 2 | 20200101 | Fuel Comb - Industrial Boilers, ICEs - Oil | Gas Turbine - No. 2 Fuel Oil | Fuel oil not burned in this unit in 2010 | TS | 2023 |  |  |  |  | 40 | 135 |  |  | PM2.5 Primary (Filt + Cond) | CAP |  | .0370745994 | TON | [6 empty] | 2005NEI | 2005NEI
13175 | Laurens | 2613811 | 17500004 | 31040STHSTSHADD | SP Fiber Technologies Southeast, LLC | 322130 | Paperboard Mills |  | 32.504129 | -82.844859 | OP | 2023 | PB2 | Boiler | Power Boiler No. 2 - now under Green Power Solutions | 800 | E6BTU/HR |  | PS | 2016 | 2 | 10200601 | Fuel Comb - Industrial Boilers, ICEs - Natural Gas | Power Boiler No. 2 - Natural Gas |  | PS | 2016 |  |  |  |  | 96 | 1030 |  |  | Volatile Organic Compounds | CAP |  | .06875 | TON | [6 empty] | 2005NEI | 2005NEI
13175 | Laurens | 2613811 | 17500004 | 31040STHSTSHADD | SP Fiber Technologies Southeast, LLC | 322130 | Paperboard Mills |  | 32.504129 | -82.844859 | OP | 2023 | PB2 | Boiler | Power Boiler No. 2 - now under Green Power Solutions | 800 | E6BTU/HR |  | PS | 2016 | 2 | 10200601 | Fuel Comb - Industrial Boilers, ICEs - Natural Gas | Power Boiler No. 2 - Natural Gas |  | PS | 2016 |  |  |  |  | 96 | 1030 |  |  | Sulfur Dioxide | CAP |  | .0075 | TON | [6 empty] | 2005NEI | 2005NEI
13175 | Laurens | 2613811 | 17500004 | 31040STHSTSHADD | SP Fiber Technologies Southeast, LLC | 322130 | Paperboard Mills |  | 32.504129 | -82.844859 | OP | 2023 | PB2 | Boiler | Power Boiler No. 2 - now under Green Power Solutions | 800 | E6BTU/HR |  | PS | 2016 | 2 | 10200601 | Fuel Comb - Industrial Boilers, ICEs - Natural Gas | Power Boiler No. 2 - Natural Gas |  | PS | 2016 |  |  |  |  | 96 | 1030 |  |  | PM2.5 Primary (Filt + Cond) | CAP |  | .0046113267 | TON | [6 empty] | 2005NEI | 2005NEI
13175 | Laurens | 2613811 | 17500004 | 31040STHSTSHADD | SP Fiber Technologies Southeast, LLC | 322130 | Paperboard Mills |  | 32.504129 | -82.844859 | OP | 2023 | PB2 | Boiler | Power Boiler No. 2 - now under Green Power Solutions | 800 | E6BTU/HR |  | PS | 2016 | 4 | 10201201 | Fuel Comb - Industrial Boilers, ICEs - Other | Power Boiler No. 2 - Tire Derived Fuel |  | PS | 2016 |  |  |  |  | 8400 | 29 |  |  | PM Filterable/Total Suspended Particulate Matter (TSP) | CAP |  | 7.0145239538 | TON | [6 empty] | 2005NEI | 2005NEI
13175 | Laurens | 2613811 | 17500004 | 31040STHSTSHADD | SP Fiber Technologies Southeast, LLC | 322130 | Paperboard Mills |  | 32.504129 | -82.844859 | OP | 2023 | PB2 | Boiler | Power Boiler No. 2 - now under Green Power Solutions | 800 | E6BTU/HR |  | PS | 2016 | 4 | 10201201 | Fuel Comb - Industrial Boilers, ICEs - Other | Power Boiler No. 2 - Tire Derived Fuel |  | PS | 2016 |  |  |  |  | 8400 | 29 |  |  | PM10 Filterable | CAP |  | 10.6598671109 | TON | [6 empty] | 2005NEI | 2005NEI
13175 | Laurens | 2613811 | 17500004 | 31040STHSTSHADD | SP Fiber Technologies Southeast, LLC | 322130 | Paperboard Mills |  | 32.504129 | -82.844859 | OP | 2023 | PB2 | Boiler | Power Boiler No. 2 - now under Green Power Solutions | 800 | E6BTU/HR |  | PS | 2016 | 4 | 10201201 | Fuel Comb - Industrial Boilers, ICEs - Other | Power Boiler No. 2 - Tire Derived Fuel |  | PS | 2016 |  |  |  |  | 8400 | 29 |  |  | PM10 Primary (Filt + Cond) | CAP |  | 80.0406808048351 | TON | [6 empty] | 2005NEI | 2005NEI
13175 | Laurens | 2613811 | 17500004 | 31040STHSTSHADD | SP Fiber Technologies Southeast, LLC | 322130 | Paperboard Mills |  | 32.504129 | -82.844859 | OP | 2023 | PB2 | Boiler | Power Boiler No. 2 - now under Green Power Solutions | 800 | E6BTU/HR |  | PS | 2016 | 4 | 10201201 | Fuel Comb - Industrial Boilers, ICEs - Other | Power Boiler No. 2 - Tire Derived Fuel |  | PS | 2016 |  |  |  |  | 8400 | 29 |  |  | PM2.5 Primary (Filt + Cond) | CAP |  | 69.4927422985996 | TON | [6 empty] | 2005NEI | 2005NEI
13175 | Laurens | 2613811 | 17500004 | 31040STHSTSHADD | SP Fiber Technologies Southeast, LLC | 322130 | Paperboard Mills |  | 32.504129 | -82.844859 | OP | 2023 | PB1 | Boiler | Power Boiler No.1 | 249 | E6BTU/HR |  | PS | 2020 | 1 | 10200202 | Fuel Comb - Industrial Boilers, ICEs - Coal | Power Boiler No. 1 - Coal |  | OP | [5 empty] | 8736 | 23 |  |  | Carbon Monoxide | CAP |  | 11.4002451307 | TON | [6 empty] | 2005NEI | 2005NEI
13175 | Laurens | 2613811 | 17500004 | 31040STHSTSHADD | SP Fiber Technologies Southeast, LLC | 322130 | Paperboard Mills |  | 32.504129 | -82.844859 | OP | 2023 | PB2 | Boiler | Power Boiler No. 2 - now under Green Power Solutions | 800 | E6BTU/HR |  | PS | 2016 | 4 | 10201201 | Fuel Comb - Industrial Boilers, ICEs - Other | Power Boiler No. 2 - Tire Derived Fuel |  | PS | 2016 |  |  |  |  | 8400 | 29 |  |  | PM2.5 Filterable | CAP |  | .11192860466445 | TON | [6 empty] | 2005NEI | 2005NEI
13175 | Laurens | 2613811 | 17500004 | 31040STHSTSHADD | SP Fiber Technologies Southeast, LLC | 322130 | Paperboard Mills |  | 32.504129 | -82.844859 | OP | 2023 | HRSG | Duct Burner | Heat Recovery Steam Generator | 55.6 | E6BTU/HR |  | OP | 2023 | 1 | 20100201 | Fuel Comb - Electric Generation - Natural Gas | HRSG - Natural Gas |  | OP | 2023 | [8 empty] | PM2.5 Filterable | CAP |  | .0393402502 | TON | [6 empty] | 2005NEI | 2005NEI
13175 | Laurens | 2613811 | 17500004 | 31040STHSTSHADD | SP Fiber Technologies Southeast, LLC | 322130 | Paperboard Mills |  | 32.504129 | -82.844859 | OP | 2023 | PB2 | Boiler | Power Boiler No. 2 - now under Green Power Solutions | 800 | E6BTU/HR |  | PS | 2016 | 4 | 10201201 | Fuel Comb - Industrial Boilers, ICEs - Other | Power Boiler No. 2 - Tire Derived Fuel |  | PS | 2016 |  |  |  |  | 8400 | 29 |  |  | Volatile Organic Compounds | CAP |  | .3313948325 | TON | [6 empty] | 2005NEI | 2005NEI
13175 | Laurens | 2613811 | 17500004 | 31040STHSTSHADD | SP Fiber Technologies Southeast, LLC | 322130 | Paperboard Mills |  | 32.504129 | -82.844859 | OP | 2023 | PB2 | Boiler | Power Boiler No. 2 - now under Green Power Solutions | 800 | E6BTU/HR |  | PS | 2016 | 2 | 10200601 | Fuel Comb - Industrial Boilers, ICEs - Natural Gas | Power Boiler No. 2 - Natural Gas |  | PS | 2016 |  |  |  |  | 96 | 1030 |  |  | Nitrogen Oxides | CAP |  | 1.25 | TON | [6 empty] | 2005NEI | 2005NEI
13175 | Laurens | 2613811 | 17500004 | 31040STHSTSHADD | SP Fiber Technologies Southeast, LLC | 322130 | Paperboard Mills |  | 32.504129 | -82.844859 | OP | 2023 | PB2 | Boiler | Power Boiler No. 2 - now under Green Power Solutions | 800 | E6BTU/HR |  | PS | 2016 | 2 | 10200601 | Fuel Comb - Industrial Boilers, ICEs - Natural Gas | Power Boiler No. 2 - Natural Gas |  | PS | 2016 |  |  |  |  | 96 | 1030 |  |  | PM Condensible | CAP |  | .0011477865 | TON | [6 empty] | 2005NEI | 2005NEI
13175 | Laurens | 2613811 | 17500004 | 31040STHSTSHADD | SP Fiber Technologies Southeast, LLC | 322130 | Paperboard Mills |  | 32.504129 | -82.844859 | OP | 2023 | PB2 | Boiler | Power Boiler No. 2 - now under Green Power Solutions | 800 | E6BTU/HR |  | PS | 2016 | 2 | 10200601 | Fuel Comb - Industrial Boilers, ICEs - Natural Gas | Power Boiler No. 2 - Natural Gas |  | PS | 2016 |  |  |  |  | 96 | 1030 |  |  | PM Primary (Filt + Cond) | CAP |  | .095 | TON | [6 empty] | 2005NEI | 2005NEI
13175 | Laurens | 2613811 | 17500004 | 31040STHSTSHADD | SP Fiber Technologies Southeast, LLC | 322130 | Paperboard Mills |  | 32.504129 | -82.844859 | OP | 2023 | PB2 | Boiler | Power Boiler No. 2 - now under Green Power Solutions | 800 | E6BTU/HR |  | PS | 2016 | 2 | 10200601 | Fuel Comb - Industrial Boilers, ICEs - Natural Gas | Power Boiler No. 2 - Natural Gas |  | PS | 2016 |  |  |  |  | 96 | 1030 |  |  | PM10 Filterable | CAP |  | .0034635402 | TON | [6 empty] | 2005NEI | 2005NEI
13175 | Laurens | 2613811 | 17500004 | 31040STHSTSHADD | SP Fiber Technologies Southeast, LLC | 322130 | Paperboard Mills |  | 32.504129 | -82.844859 | OP | 2023 | PB2 | Boiler | Power Boiler No. 2 - now under Green Power Solutions | 800 | E6BTU/HR |  | PS | 2016 | 2 | 10200601 | Fuel Comb - Industrial Boilers, ICEs - Natural Gas | Power Boiler No. 2 - Natural Gas |  | PS | 2016 |  |  |  |  | 96 | 1030 |  |  | PM10 Primary (Filt + Cond) | CAP |  | .0046113267 | TON | [6 empty] | 2005NEI | 2005NEI
13175 | Laurens | 2613811 | 17500004 | 31040STHSTSHADD | SP Fiber Technologies Southeast, LLC | 322130 | Paperboard Mills |  | 32.504129 | -82.844859 | OP | 2023 | PB2 | Boiler | Power Boiler No. 2 - now under Green Power Solutions | 800 | E6BTU/HR |  | PS | 2016 | 2 | 10200601 | Fuel Comb - Industrial Boilers, ICEs - Natural Gas | Power Boiler No. 2 - Natural Gas |  | PS | 2016 |  |  |  |  | 96 | 1030 |  |  | PM2.5 Filterable | CAP |  | .0034635402 | TON | [6 empty] | 2005NEI | 2005NEI
13175 | Laurens | 2613811 | 17500004 | 31040STHSTSHADD | SP Fiber Technologies Southeast, LLC | 322130 | Paperboard Mills |  | 32.504129 | -82.844859 | OP | 2023 | PB2 | Boiler | Power Boiler No. 2 - now under Green Power Solutions | 800 | E6BTU/HR |  | PS | 2016 | 2 | 10200601 | Fuel Comb - Industrial Boilers, ICEs - Natural Gas | Power Boiler No. 2 - Natural Gas |  | PS | 2016 |  |  |  |  | 96 | 1030 |  |  | Carbon Monoxide | CAP |  | 1.05 | TON | [6 empty] | 2005NEI | 2005NEI
13175 | Laurens | 2613811 | 17500004 | 31040STHSTSHADD | SP Fiber Technologies Southeast, LLC | 322130 | Paperboard Mills |  | 32.504129 | -82.844859 | OP | 2023 | PB1 | Boiler | Power Boiler No.1 | 249 | E6BTU/HR |  | PS | 2020 | 2 | 10200501 | Fuel Comb - Industrial Boilers, ICEs - Oil | Power Boiler No.1 - No. 2 Fuel Oil |  | OP | [5 empty] | 144 | 135 |  |  | PM10 Filterable | CAP |  | .1706400067 | TON | [6 empty] | 2005NEI | 2005NEI
13175 | Laurens | 2613811 | 17500004 | 31040STHSTSHADD | SP Fiber Technologies Southeast, LLC | 322130 | Paperboard Mills |  | 32.504129 | -82.844859 | OP | 2023 | PB2 | Boiler | Power Boiler No. 2 - now under Green Power Solutions | 800 | E6BTU/HR |  | PS | 2016 | 4 | 10201201 | Fuel Comb - Industrial Boilers, ICEs - Other | Power Boiler No. 2 - Tire Derived Fuel |  | PS | 2016 |  |  |  |  | 8400 | 29 |  |  | Carbon Monoxide | CAP |  | 75.1161620253 | TON | [6 empty] | 2005NEI | 2005NEI
13175 | Laurens | 2613811 | 17500004 | 31040STHSTSHADD | SP Fiber Technologies Southeast, LLC | 322130 | Paperboard Mills |  | 32.504129 | -82.844859 | OP | 2023 | PB2 | Boiler | Power Boiler No. 2 - now under Green Power Solutions | 800 | E6BTU/HR |  | PS | 2016 | 3 | 10201201 | Fuel Comb - Industrial Boilers, ICEs - Other | Power Boiler No. 2 - Sludge |  | PS | 2016 |  |  |  |  | 8568 | 7 |  |  | Volatile Organic Compounds | CAP |  | .4514754908 | TON | [6 empty] | 2005NEI | 2005NEI
13175 | Laurens | 2613911 | 17500035 | 31022GLMNB3770U | West Fraser Dudley Sawmill | 321113 | Sawmills |  | 32.542721 | -83.10162 | OP | 2023 | KL03 | Indirect-fired Dryer | lumber drying kiln No. 3 | 2 | E6BTU/HR |  | PS | 2019 | 1 | 39000999 | Industrial Processes - NEC | wood waste used as fuel in lumber drying process |  | OP |  | 6002 | TON |  |  | 8760 | 16 |  |  | PM Condensible | CAP |  | 4.0322772 | TON | [6 empty] | 2005NEI | 2005NEI
13175 | Laurens | 2613911 | 17500035 | 31022GLMNB3770U | West Fraser Dudley Sawmill | 321113 | Sawmills |  | 32.542721 | -83.10162 | OP | 2023 | KL02 | Indirect-fired Dryer | lumber drying kiln No. 2 | 2 | E6BTU/HR |  | PS | 2019 | 1 | 39000999 | Industrial Processes - NEC | wood waste used as fuel in lumber drying process |  | OP |  | 6002 | TON |  |  | 8760 | 16 |  |  | Carbon Monoxide | CAP |  | 40.8 | TON | 13.6 | LB | TON |  |  |  | 2005NEI | 2005NEI
13175 | Laurens | 2613911 | 17500035 | 31022GLMNB3770U | West Fraser Dudley Sawmill | 321113 | Sawmills |  | 32.542721 | -83.10162 | OP | 2023 | KL02 | Indirect-fired Dryer | lumber drying kiln No. 2 | 2 | E6BTU/HR |  | PS | 2019 | 1 | 39000999 | Industrial Processes - NEC | wood waste used as fuel in lumber drying process |  | OP |  | 6002 | TON |  |  | 8760 | 16 |  |  | Lead | CAP/HAP | HAP-Metal | 380 | LB | .06 | LB | TON |  |  |  | 2005NEI | 2005NEI
13175 | Laurens | 2613911 | 17500035 | 31022GLMNB3770U | West Fraser Dudley Sawmill | 321113 | Sawmills |  | 32.542721 | -83.10162 | OP | 2023 | KL02 | Indirect-fired Dryer | lumber drying kiln No. 2 | 2 | E6BTU/HR |  | PS | 2019 | 1 | 39000999 | Industrial Processes - NEC | wood waste used as fuel in lumber drying process |  | OP |  | 6002 | TON |  |  | 8760 | 16 |  |  | PM2.5 Filterable | CAP |  | 5.47547526 | TON | [6 empty] | 2005NEI | 2005NEI
13175 | Laurens | 2613911 | 17500035 | 31022GLMNB3770U | West Fraser Dudley Sawmill | 321113 | Sawmills |  | 32.542721 | -83.10162 | OP | 2023 | KL02 | Indirect-fired Dryer | lumber drying kiln No. 2 | 2 | E6BTU/HR |  | PS | 2019 | 1 | 39000999 | Industrial Processes - NEC | wood waste used as fuel in lumber drying process |  | OP |  | 6002 | TON |  |  | 8760 | 16 |  |  | Nitrogen Oxides | CAP |  | 4.5 | TON | 1.5 | LB | TON |  |  |  | 2005NEI | 2005NEI
13175 | Laurens | 2613911 | 17500035 | 31022GLMNB3770U | West Fraser Dudley Sawmill | 321113 | Sawmills |  | 32.542721 | -83.10162 | OP | 2023 | KL01 | Indirect-fired Dryer | lumber drying kiln No. 1 | 2 | E6BTU/HR |  | PS | 2019 | 1 | 39000999 | Industrial Processes - NEC | wood waste used as fuel in lumber drying process |  | OP |  | 6002 | TON |  |  | 8760 | 16 |  |  | Sulfur Dioxide | CAP |  | .6 | TON | .2 | LB | TON |  |  |  | 2005NEI | 2005NEI
13175 | Laurens | 2613911 | 17500035 | 31022GLMNB3770U | West Fraser Dudley Sawmill | 321113 | Sawmills |  | 32.542721 | -83.10162 | OP | 2023 | KL01 | Indirect-fired Dryer | lumber drying kiln No. 1 | 2 | E6BTU/HR |  | PS | 2019 | 1 | 39000999 | Industrial Processes - NEC | wood waste used as fuel in lumber drying process |  | OP |  | 6002 | TON |  |  | 8760 | 16 |  |  | PM10 Primary (Filt + Cond) | CAP |  | 13.644778212 | TON | [6 empty] | 2005NEI | 2005NEI
13175 | Laurens | 2613911 | 17500035 | 31022GLMNB3770U | West Fraser Dudley Sawmill | 321113 | Sawmills |  | 32.542721 | -83.10162 | OP | 2023 | KL01 | Indirect-fired Dryer | lumber drying kiln No. 1 | 2 | E6BTU/HR |  | PS | 2019 | 1 | 39000999 | Industrial Processes - NEC | wood waste used as fuel in lumber drying process |  | OP |  | 6002 | TON |  |  | 8760 | 16 |  |  | PM Filterable/Total Suspended Particulate Matter (TSP) | CAP |  | 12.1677228 | TON | [6 empty] | 2005NEI | 2005NEI
13175 | Laurens | 2613911 | 17500035 | 31022GLMNB3770U | West Fraser Dudley Sawmill | 321113 | Sawmills |  | 32.542721 | -83.10162 | OP | 2023 | KL01 | Indirect-fired Dryer | lumber drying kiln No. 1 | 2 | E6BTU/HR |  | PS | 2019 | 1 | 39000999 | Industrial Processes - NEC | wood waste used as fuel in lumber drying process |  | OP |  | 6002 | TON |  |  | 8760 | 16 |  |  | Lead | CAP/HAP | HAP-Metal | 380 | LB | .06 | LB | TON |  |  |  | 2005NEI | 2005NEI
13175 | Laurens | 2613911 | 17500035 | 31022GLMNB3770U | West Fraser Dudley Sawmill | 321113 | Sawmills |  | 32.542721 | -83.10162 | OP | 2023 | KL01 | Indirect-fired Dryer | lumber drying kiln No. 1 | 2 | E6BTU/HR |  | PS | 2019 | 1 | 39000999 | Industrial Processes - NEC | wood waste used as fuel in lumber drying process |  | OP |  | 6002 | TON |  |  | 8760 | 16 |  |  | Volatile Organic Compounds | CAP |  | .66 | TON | .22 | LB | TON |  |  |  | 2005NEI | 2005NEI
13175 | Laurens | 2613911 | 17500035 | 31022GLMNB3770U | West Fraser Dudley Sawmill | 321113 | Sawmills |  | 32.542721 | -83.10162 | OP | 2023 | KL01 | Indirect-fired Dryer | lumber drying kiln No. 1 | 2 | E6BTU/HR |  | PS | 2019 | 1 | 39000999 | Industrial Processes - NEC | wood waste used as fuel in lumber drying process |  | OP |  | 6002 | TON |  |  | 8760 | 16 |  |  | PM2.5 Primary (Filt + Cond) | CAP |  | 9.50775246 | TON | [6 empty] | 2005NEI | 2005NEI
13175 | Laurens | 2613911 | 17500035 | 31022GLMNB3770U | West Fraser Dudley Sawmill | 321113 | Sawmills |  | 32.542721 | -83.10162 | OP | 2023 | KL01 | Indirect-fired Dryer | lumber drying kiln No. 1 | 2 | E6BTU/HR |  | PS | 2019 | 1 | 39000999 | Industrial Processes - NEC | wood waste used as fuel in lumber drying process |  | OP |  | 6002 | TON |  |  | 8760 | 16 |  |  | PM2.5 Filterable | CAP |  | 5.47547526 | TON | [6 empty] | 2005NEI | 2005NEI
13175 | Laurens | 2613911 | 17500035 | 31022GLMNB3770U | West Fraser Dudley Sawmill | 321113 | Sawmills |  | 32.542721 | -83.10162 | OP | 2023 | KL01 | Indirect-fired Dryer | lumber drying kiln No. 1 | 2 | E6BTU/HR |  | PS | 2019 | 1 | 39000999 | Industrial Processes - NEC | wood waste used as fuel in lumber drying process |  | OP |  | 6002 | TON |  |  | 8760 | 16 |  |  | PM10 Filterable | CAP |  | 9.612501012 | TON | [6 empty] | 2005NEI | 2005NEI
13175 | Laurens | 2613911 | 17500035 | 31022GLMNB3770U | West Fraser Dudley Sawmill | 321113 | Sawmills |  | 32.542721 | -83.10162 | OP | 2023 | KL01 | Indirect-fired Dryer | lumber drying kiln No. 1 | 2 | E6BTU/HR |  | PS | 2019 | 1 | 39000999 | Industrial Processes - NEC | wood waste used as fuel in lumber drying process |  | OP |  | 6002 | TON |  |  | 8760 | 16 |  |  | PM Primary (Filt + Cond) | CAP |  | 16.2 | TON | [6 empty] | 2005NEI | 2005NEI
13175 | Laurens | 2613911 | 17500035 | 31022GLMNB3770U | West Fraser Dudley Sawmill | 321113 | Sawmills |  | 32.542721 | -83.10162 | OP | 2023 | KL01 | Indirect-fired Dryer | lumber drying kiln No. 1 | 2 | E6BTU/HR |  | PS | 2019 | 1 | 39000999 | Industrial Processes - NEC | wood waste used as fuel in lumber drying process |  | OP |  | 6002 | TON |  |  | 8760 | 16 |  |  | PM Condensible | CAP |  | 4.0322772 | TON | [6 empty] | 2005NEI | 2005NEI
13175 | Laurens | 2613911 | 17500035 | 31022GLMNB3770U | West Fraser Dudley Sawmill | 321113 | Sawmills |  | 32.542721 | -83.10162 | OP | 2023 | KL01 | Indirect-fired Dryer | lumber drying kiln No. 1 | 2 | E6BTU/HR |  | PS | 2019 | 1 | 39000999 | Industrial Processes - NEC | wood waste used as fuel in lumber drying process |  | OP |  | 6002 | TON |  |  | 8760 | 16 |  |  | Nitrogen Oxides | CAP |  | 4.5 | TON | 1.5 | LB | TON |  |  |  | 2005NEI | 2005NEI
13175 | Laurens | 2613911 | 17500035 | 31022GLMNB3770U | West Fraser Dudley Sawmill | 321113 | Sawmills |  | 32.542721 | -83.10162 | OP | 2023 | KL01 | Indirect-fired Dryer | lumber drying kiln No. 1 | 2 | E6BTU/HR |  | PS | 2019 | 1 | 39000999 | Industrial Processes - NEC | wood waste used as fuel in lumber drying process |  | OP |  | 6002 | TON |  |  | 8760 | 16 |  |  | Carbon Monoxide | CAP |  | .66 | TON | 13.6 | LB | TON |  |  |  | 2005NEI | 2005NEI
13175 | Laurens | 2613911 | 17500035 | 31022GLMNB3770U | West Fraser Dudley Sawmill | 321113 | Sawmills |  | 32.542721 | -83.10162 | OP | 2023 | KL03 | Indirect-fired Dryer | lumber drying kiln No. 3 | 2 | E6BTU/HR |  | PS | 2019 | 1 | 39000999 | Industrial Processes - NEC | wood waste used as fuel in lumber drying process |  | OP |  | 6002 | TON |  |  | 8760 | 16 |  |  | Volatile Organic Compounds | CAP |  | .66 | TON | .22 | LB | TON |  |  |  | 2005NEI | 2005NEI
13175 | Laurens | 2613911 | 17500035 | 31022GLMNB3770U | West Fraser Dudley Sawmill | 321113 | Sawmills |  | 32.542721 | -83.10162 | OP | 2023 | KL03 | Indirect-fired Dryer | lumber drying kiln No. 3 | 2 | E6BTU/HR |  | PS | 2019 | 1 | 39000999 | Industrial Processes - NEC | wood waste used as fuel in lumber drying process |  | OP |  | 6002 | TON |  |  | 8760 | 16 |  |  | PM2.5 Primary (Filt + Cond) | CAP |  | 9.50775246 | TON | [6 empty] | 2005NEI | 2005NEI
13175 | Laurens | 2613911 | 17500035 | 31022GLMNB3770U | West Fraser Dudley Sawmill | 321113 | Sawmills |  | 32.542721 | -83.10162 | OP | 2023 | KL03 | Indirect-fired Dryer | lumber drying kiln No. 3 | 2 | E6BTU/HR |  | PS | 2019 | 1 | 39000999 | Industrial Processes - NEC | wood waste used as fuel in lumber drying process |  | OP |  | 6002 | TON |  |  | 8760 | 16 |  |  | PM2.5 Filterable | CAP |  | 5.47547526 | TON | [6 empty] | 2005NEI | 2005NEI
13175 | Laurens | 2613911 | 17500035 | 31022GLMNB3770U | West Fraser Dudley Sawmill | 321113 | Sawmills |  | 32.542721 | -83.10162 | OP | 2023 | KL03 | Indirect-fired Dryer | lumber drying kiln No. 3 | 2 | E6BTU/HR |  | PS | 2019 | 1 | 39000999 | Industrial Processes - NEC | wood waste used as fuel in lumber drying process |  | OP |  | 6002 | TON |  |  | 8760 | 16 |  |  | PM10 Filterable | CAP |  | 9.612501012 | TON | [6 empty] | 2005NEI | 2005NEI
13175 | Laurens | 2613911 | 17500035 | 31022GLMNB3770U | West Fraser Dudley Sawmill | 321113 | Sawmills |  | 32.542721 | -83.10162 | OP | 2023 | KL03 | Indirect-fired Dryer | lumber drying kiln No. 3 | 2 | E6BTU/HR |  | PS | 2019 | 1 | 39000999 | Industrial Processes - NEC | wood waste used as fuel in lumber drying process |  | OP |  | 6002 | TON |  |  | 8760 | 16 |  |  | PM Primary (Filt + Cond) | CAP |  | 16.2 | TON | [6 empty] | 2005NEI | 2005NEI
13175 | Laurens | 2613911 | 17500035 | 31022GLMNB3770U | West Fraser Dudley Sawmill | 321113 | Sawmills |  | 32.542721 | -83.10162 | OP | 2023 | KL03 | Indirect-fired Dryer | lumber drying kiln No. 3 | 2 | E6BTU/HR |  | PS | 2019 | 1 | 39000999 | Industrial Processes - NEC | wood waste used as fuel in lumber drying process |  | OP |  | 6002 | TON |  |  | 8760 | 16 |  |  | Nitrogen Oxides | CAP |  | 4.5 | TON | 1.5 | LB | TON |  |  |  | 2005NEI | 2005NEI
13175 | Laurens | 2613911 | 17500035 | 31022GLMNB3770U | West Fraser Dudley Sawmill | 321113 | Sawmills |  | 32.542721 | -83.10162 | OP | 2023 | KL03 | Indirect-fired Dryer | lumber drying kiln No. 3 | 2 | E6BTU/HR |  | PS | 2019 | 1 | 39000999 | Industrial Processes - NEC | wood waste used as fuel in lumber drying process |  | OP |  | 6002 | TON |  |  | 8760 | 16 |  |  | Carbon Monoxide | CAP |  | 40.8 | TON | 13.6 | LB | TON |  |  |  | 2005NEI | 2005NEI
13175 | Laurens | 2613911 | 17500035 | 31022GLMNB3770U | West Fraser Dudley Sawmill | 321113 | Sawmills |  | 32.542721 | -83.10162 | OP | 2023 | KL03 | Indirect-fired Dryer | lumber drying kiln No. 3 | 2 | E6BTU/HR |  | PS | 2019 | 1 | 39000999 | Industrial Processes - NEC | wood waste used as fuel in lumber drying process |  | OP |  | 6002 | TON |  |  | 8760 | 16 |  |  | Sulfur Dioxide | CAP |  | .6 | TON | .2 | LB | TON |  |  |  | 2005NEI | 2005NEI
13175 | Laurens | 2613911 | 17500035 | 31022GLMNB3770U | West Fraser Dudley Sawmill | 321113 | Sawmills |  | 32.542721 | -83.10162 | OP | 2023 | KL03 | Indirect-fired Dryer | lumber drying kiln No. 3 | 2 | E6BTU/HR |  | PS | 2019 | 1 | 39000999 | Industrial Processes - NEC | wood waste used as fuel in lumber drying process |  | OP |  | 6002 | TON |  |  | 8760 | 16 |  |  | PM10 Primary (Filt + Cond) | CAP |  | 13.644778212 | TON | [6 empty] | 2005NEI | 2005NEI
13175 | Laurens | 2613911 | 17500035 | 31022GLMNB3770U | West Fraser Dudley Sawmill | 321113 | Sawmills |  | 32.542721 | -83.10162 | OP | 2023 | KL03 | Indirect-fired Dryer | lumber drying kiln No. 3 | 2 | E6BTU/HR |  | PS | 2019 | 1 | 39000999 | Industrial Processes - NEC | wood waste used as fuel in lumber drying process |  | OP |  | 6002 | TON |  |  | 8760 | 16 |  |  | PM Filterable/Total Suspended Particulate Matter (TSP) | CAP |  | 12.1677228 | TON | [6 empty] | 2005NEI | 2005NEI
13175 | Laurens | 2613911 | 17500035 | 31022GLMNB3770U | West Fraser Dudley Sawmill | 321113 | Sawmills |  | 32.542721 | -83.10162 | OP | 2023 | KL03 | Indirect-fired Dryer | lumber drying kiln No. 3 | 2 | E6BTU/HR |  | PS | 2019 | 1 | 39000999 | Industrial Processes - NEC | wood waste used as fuel in lumber drying process |  | OP |  | 6002 | TON |  |  | 8760 | 16 |  |  | Lead | CAP/HAP | HAP-Metal | 380 | LB | .06 | LB | TON |  |  |  | 2005NEI | 2005NEI
13175 | Laurens | 2613911 | 17500035 | 31022GLMNB3770U | West Fraser Dudley Sawmill | 321113 | Sawmills |  | 32.542721 | -83.10162 | OP | 2023 | KL02 | Indirect-fired Dryer | lumber drying kiln No. 2 | 2 | E6BTU/HR |  | PS | 2019 | 1 | 39000999 | Industrial Processes - NEC | wood waste used as fuel in lumber drying process |  | OP |  | 6002 | TON |  |  | 8760 | 16 |  |  | PM Condensible | CAP |  | 4.0322772 | TON | [6 empty] | 2005NEI | 2005NEI
13175 | Laurens | 2613911 | 17500035 | 31022GLMNB3770U | West Fraser Dudley Sawmill | 321113 | Sawmills |  | 32.542721 | -83.10162 | OP | 2023 | KL02 | Indirect-fired Dryer | lumber drying kiln No. 2 | 2 | E6BTU/HR |  | PS | 2019 | 1 | 39000999 | Industrial Processes - NEC | wood waste used as fuel in lumber drying process |  | OP |  | 6002 | TON |  |  | 8760 | 16 |  |  | PM Filterable/Total Suspended Particulate Matter (TSP) | CAP |  | 12.1677228 | TON | [6 empty] | 2005NEI | 2005NEI
13175 | Laurens | 2613911 | 17500035 | 31022GLMNB3770U | West Fraser Dudley Sawmill | 321113 | Sawmills |  | 32.542721 | -83.10162 | OP | 2023 | KL02 | Indirect-fired Dryer | lumber drying kiln No. 2 | 2 | E6BTU/HR |  | PS | 2019 | 1 | 39000999 | Industrial Processes - NEC | wood waste used as fuel in lumber drying process |  | OP |  | 6002 | TON |  |  | 8760 | 16 |  |  | PM Primary (Filt + Cond) | CAP |  | 16.2 | TON | [6 empty] | 2005NEI | 2005NEI
13175 | Laurens | 2613911 | 17500035 | 31022GLMNB3770U | West Fraser Dudley Sawmill | 321113 | Sawmills |  | 32.542721 | -83.10162 | OP | 2023 | KL02 | Indirect-fired Dryer | lumber drying kiln No. 2 | 2 | E6BTU/HR |  | PS | 2019 | 1 | 39000999 | Industrial Processes - NEC | wood waste used as fuel in lumber drying process |  | OP |  | 6002 | TON |  |  | 8760 | 16 |  |  | PM10 Primary (Filt + Cond) | CAP |  | 13.644778212 | TON | [6 empty] | 2005NEI | 2005NEI
13175 | Laurens | 2613911 | 17500035 | 31022GLMNB3770U | West Fraser Dudley Sawmill | 321113 | Sawmills |  | 32.542721 | -83.10162 | OP | 2023 | KL02 | Indirect-fired Dryer | lumber drying kiln No. 2 | 2 | E6BTU/HR |  | PS | 2019 | 1 | 39000999 | Industrial Processes - NEC | wood waste used as fuel in lumber drying process |  | OP |  | 6002 | TON |  |  | 8760 | 16 |  |  | PM2.5 Primary (Filt + Cond) | CAP |  | 9.50775246 | TON | [6 empty] | 2005NEI | 2005NEI
13175 | Laurens | 2613911 | 17500035 | 31022GLMNB3770U | West Fraser Dudley Sawmill | 321113 | Sawmills |  | 32.542721 | -83.10162 | OP | 2023 | KL02 | Indirect-fired Dryer | lumber drying kiln No. 2 | 2 | E6BTU/HR |  | PS | 2019 | 1 | 39000999 | Industrial Processes - NEC | wood waste used as fuel in lumber drying process |  | OP |  | 6002 | TON |  |  | 8760 | 16 |  |  | Sulfur Dioxide | CAP |  | .66 | TON | .22 | LB | TON |  |  |  | 2005NEI | 2005NEI
13175 | Laurens | 2613911 | 17500035 | 31022GLMNB3770U | West Fraser Dudley Sawmill | 321113 | Sawmills |  | 32.542721 | -83.10162 | OP | 2023 | KL02 | Indirect-fired Dryer | lumber drying kiln No. 2 | 2 | E6BTU/HR |  | PS | 2019 | 1 | 39000999 | Industrial Processes - NEC | wood waste used as fuel in lumber drying process |  | OP |  | 6002 | TON |  |  | 8760 | 16 |  |  | PM10 Filterable | CAP |  | 9.612501012 | TON | [6 empty] | 2005NEI | 2005NEI
13175 | Laurens | 2614211 |  |  | City Of East Dublin/Nathaniel Dr Rows 1&2 Landfill | 562212 | Solid Waste Landfill |  | 32.54714 | -82.87048 | OP | 2008 |  | Open Air Fugitive Source |  |  |  |  | OP |  |  | 50100402 | Waste Disposal |  |  | OP |  | 0 |  |  |  | 0 | 0 |  |  | Vinylidene Chloride | HAP | HAP-VOC | .62116587361008 | LB | 0 | [5 empty] | 2005NEI | 2005NEI
13175 | Laurens | 2614211 |  |  | City Of East Dublin/Nathaniel Dr Rows 1&2 Landfill | 562212 | Solid Waste Landfill |  | 32.54714 | -82.87048 | OP | 2008 |  | Open Air Fugitive Source |  |  |  |  | OP |  |  | 50100402 | Waste Disposal |  |  | OP |  | 0 |  |  |  | 0 | 0 |  |  | Propylene Dichloride | HAP | HAP-VOC | .651551355069322 | LB | 0 | [5 empty] | 2005NEI | 2005NEI
13175 | Laurens | 2614211 |  |  | City Of East Dublin/Nathaniel Dr Rows 1&2 Landfill | 562212 | Solid Waste Landfill |  | 32.54714 | -82.87048 | OP | 2008 |  | Open Air Fugitive Source |  |  |  |  | OP |  |  | 50100402 | Waste Disposal |  |  | OP |  | 0 |  |  |  | 0 | 0 |  |  | 1,1,2,2-Tetrachloroethane | HAP | HAP-VOC | 5.96923808504496 | LB | 0 | [5 empty] | 2005NEI | 2005NEI
13175 | Laurens | 2614211 |  |  | City Of East Dublin/Nathaniel Dr Rows 1&2 Landfill | 562212 | Solid Waste Landfill |  | 32.54714 | -82.87048 | OP | 2008 |  | Open Air Fugitive Source |  |  |  |  | OP |  |  | 50100402 | Waste Disposal |  |  | OP |  | 0 |  |  |  | 0 | 0 |  |  | Benzene | HAP | HAP-VOC | 27.778205947147 | LB | 0 | [5 empty] | 2005NEI | 2005NEI
13175 | Laurens | 2614211 |  |  | City Of East Dublin/Nathaniel Dr Rows 1&2 Landfill | 562212 | Solid Waste Landfill |  | 32.54714 | -82.87048 | OP | 2008 |  | Open Air Fugitive Source |  |  |  |  | OP |  |  | 50100402 | Waste Disposal |  |  | OP |  | 0 |  |  |  | 0 | 0 |  |  | Methyl Chloride | HAP | HAP-VOC | 1.95733570248985 | LB | 0 | [5 empty] | 2005NEI | 2005NEI
13175 | Laurens | 2614211 |  |  | City Of East Dublin/Nathaniel Dr Rows 1&2 Landfill | 562212 | Solid Waste Landfill |  | 32.54714 | -82.87048 | OP | 2008 |  | Open Air Fugitive Source |  |  |  |  | OP |  |  | 50100402 | Waste Disposal |  |  | OP |  | 0 |  |  |  | 0 | 0 |  |  | Chloroform | HAP | HAP-VOC | .114752930137674 | LB | 0 | [5 empty] | 2005NEI | 2005NEI
13175 | Laurens | 2614211 |  |  | City Of East Dublin/Nathaniel Dr Rows 1&2 Landfill | 562212 | Solid Waste Landfill |  | 32.54714 | -82.87048 | OP | 2008 |  | Open Air Fugitive Source |  |  |  |  | OP |  |  | 50100402 | Waste Disposal |  |  | OP |  | 0 |  |  |  | 0 | 0 |  |  | Carbon Tetrachloride | HAP | HAP-VOC | .01971532040358462 | LB | 0 | [5 empty] | 2005NEI | 2005NEI
13175 | Laurens | 2614211 |  |  | City Of East Dublin/Nathaniel Dr Rows 1&2 Landfill | 562212 | Solid Waste Landfill |  | 32.54714 | -82.87048 | OP | 2008 |  | Open Air Fugitive Source |  |  |  |  | OP |  |  | 50100402 | Waste Disposal |  |  | OP |  | 0 |  |  |  | 0 | 0 |  |  | Carbonyl Sulfide | HAP | HAP-VOC | .943036036393706 | LB | 0 | [5 empty] | 2005NEI | 2005NEI
13175 | Laurens | 2614211 |  |  | City Of East Dublin/Nathaniel Dr Rows 1&2 Landfill | 562212 | Solid Waste Landfill |  | 32.54714 | -82.87048 | OP | 2008 |  | Open Air Fugitive Source |  |  |  |  | OP |  |  | 50100402 | Waste Disposal |  |  | OP |  | 0 |  |  |  | 0 | 0 |  |  | Mercury & Compounds | HAP | HAP-Metal | .00187676547783351 | LB | 0 | [5 empty] | 2005NEI | 2005NEI
13175 | Laurens | 2614211 |  |  | City Of East Dublin/Nathaniel Dr Rows 1&2 Landfill | 562212 | Solid Waste Landfill |  | 32.54714 | -82.87048 | OP | 2008 |  | Open Air Fugitive Source |  |  |  |  | OP |  |  | 50100402 | Waste Disposal |  |  | OP |  | 0 |  |  |  | 0 | 0 |  |  | Xylenes (Mixed Isomers) | HAP | HAP-VOC | 41.1548342595212 | LB | 0 | [5 empty] | 2005NEI | 2005NEI
13175 | Laurens | 2614211 |  |  | City Of East Dublin/Nathaniel Dr Rows 1&2 Landfill | 562212 | Solid Waste Landfill |  | 32.54714 | -82.87048 | OP | 2008 |  | Open Air Fugitive Source |  |  |  |  | OP |  |  | 50100402 | Waste Disposal |  |  | OP |  | 0 |  |  |  | 0 | 0 |  |  | Tetrachloroethylene | HAP |  | 19.81739242528538 | LB | 0 | [5 empty] | 2005NEI | 2005NEI
13175 | Laurens | 2614211 |  |  | City Of East Dublin/Nathaniel Dr Rows 1&2 Landfill | 562212 | Solid Waste Landfill |  | 32.54714 | -82.87048 | OP | 2008 |  | Open Air Fugitive Source |  |  |  |  | OP |  |  | 50100402 | Waste Disposal |  |  | OP |  | 0 |  |  |  | 0 | 0 |  |  | Hexane | HAP | HAP-VOC | 18.14038233285014 | LB | 0 | [5 empty] | 2005NEI | 2005NEI
13175 | Laurens | 2614211 |  |  | City Of East Dublin/Nathaniel Dr Rows 1&2 Landfill | 562212 | Solid Waste Landfill |  | 32.54714 | -82.87048 | OP | 2008 |  | Open Air Fugitive Source |  |  |  |  | OP |  |  | 50100402 | Waste Disposal |  |  | OP |  | 0 |  |  |  | 0 | 0 |  |  | Chlorobenzene | HAP | HAP-VOC | .901568376489976 | LB | 0 | [5 empty] | 2005NEI | 2005NEI
13175 | Laurens | 2614211 |  |  | City Of East Dublin/Nathaniel Dr Rows 1&2 Landfill | 562212 | Solid Waste Landfill |  | 32.54714 | -82.87048 | OP | 2008 |  | Open Air Fugitive Source |  |  |  |  | OP |  |  | 50100402 | Waste Disposal |  |  | OP |  | 0 |  |  |  | 0 | 0 |  |  | Trichloroethylene | HAP | HAP-VOC | 11.8700607787908 | LB | 0 | [5 empty] | 2005NEI | 2005NEI
13175 | Laurens | 2614211 |  |  | City Of East Dublin/Nathaniel Dr Rows 1&2 Landfill | 562212 | Solid Waste Landfill |  | 32.54714 | -82.87048 | OP | 2008 |  | Open Air Fugitive Source |  |  |  |  | OP |  |  | 50100402 | Waste Disposal |  |  | OP |  | 0 |  |  |  | 0 | 0 |  |  | Methyl Isobutyl Ketone | HAP | HAP-VOC | 6.00081860916386 | LB | 0 | [5 empty] | 2005NEI | 2005NEI
13175 | Laurens | 2614211 |  |  | City Of East Dublin/Nathaniel Dr Rows 1&2 Landfill | 562212 | Solid Waste Landfill |  | 32.54714 | -82.87048 | OP | 2008 |  | Open Air Fugitive Source |  |  |  |  | OP |  |  | 50100402 | Waste Disposal |  |  | OP |  | 0 |  |  |  | 0 | 0 |  |  | Toluene | HAP | HAP-VOC | 487.034349566224 | LB | 0 | [5 empty] | 2005NEI | 2005NEI
13175 | Laurens | 2614211 |  |  | City Of East Dublin/Nathaniel Dr Rows 1&2 Landfill | 562212 | Solid Waste Landfill |  | 32.54714 | -82.87048 | OP | 2008 |  | Open Air Fugitive Source |  |  |  |  | OP |  |  | 50100402 | Waste Disposal |  |  | OP |  | 0 |  |  |  | 0 | 0 |  |  | Vinyl Chloride | HAP | HAP-VOC | 14.6977431668364 | LB | 0 | [5 empty] | 2005NEI | 2005NEI
13175 | Laurens | 2614211 |  |  | City Of East Dublin/Nathaniel Dr Rows 1&2 Landfill | 562212 | Solid Waste Landfill |  | 32.54714 | -82.87048 | OP | 2008 |  | Open Air Fugitive Source |  |  |  |  | OP |  |  | 50100402 | Waste Disposal |  |  | OP |  | 0 |  |  |  | 0 | 0 |  |  | Methylene Chloride | HAP |  | 38.9155229551008 | LB | 0 | [5 empty] | 2005NEI | 2005NEI
13175 | Laurens | 2614211 |  |  | City Of East Dublin/Nathaniel Dr Rows 1&2 Landfill | 562212 | Solid Waste Landfill |  | 32.54714 | -82.87048 | OP | 2008 |  | Open Air Fugitive Source |  |  |  |  | OP |  |  | 50100402 | Waste Disposal |  |  | OP |  | 0 |  |  |  | 0 | 0 |  |  | Methyl Chloroform | HAP |  | 2.05180814995808 | LB | 0 | [5 empty] | 2005NEI | 2005NEI
13175 | Laurens | 2614211 |  |  | City Of East Dublin/Nathaniel Dr Rows 1&2 Landfill | 562212 | Solid Waste Landfill |  | 32.54714 | -82.87048 | OP | 2008 |  | Open Air Fugitive Source |  |  |  |  | OP |  |  | 50100402 | Waste Disposal |  |  | OP |  | 0 |  |  |  | 0 | 0 |  |  | Carbon Disulfide | HAP | HAP-VOC | 1.41468060736551 | LB | 0 | [5 empty] | 2005NEI | 2005NEI
13175 | Laurens | 2614211 |  |  | City Of East Dublin/Nathaniel Dr Rows 1&2 Landfill | 562212 | Solid Waste Landfill |  | 32.54714 | -82.87048 | OP | 2008 |  | Open Air Fugitive Source |  |  |  |  | OP |  |  | 50100402 | Waste Disposal |  |  | OP |  | 0 |  |  |  | 0 | 0 |  |  | Ethyl Chloride | HAP | HAP-VOC | 2.58391931641494 | LB | 0 | [5 empty] | 2005NEI | 2005NEI
13175 | Laurens | 2614211 |  |  | City Of East Dublin/Nathaniel Dr Rows 1&2 Landfill | 562212 | Solid Waste Landfill |  | 32.54714 | -82.87048 | OP | 2008 |  | Open Air Fugitive Source |  |  |  |  | OP |  |  | 50100402 | Waste Disposal |  |  | OP |  | 0 |  |  |  | 0 | 0 |  |  | Ethyl Benzene | HAP | HAP-VOC | 15.6796517302804 | LB | 0 | [5 empty] | 2005NEI | 2005NEI
13175 | Laurens | 2614211 |  |  | City Of East Dublin/Nathaniel Dr Rows 1&2 Landfill | 562212 | Solid Waste Landfill |  | 32.54714 | -82.87048 | OP | 2008 |  | Open Air Fugitive Source |  |  |  |  | OP |  |  | 50100402 | Waste Disposal |  |  | OP |  | 0 |  |  |  | 0 | 0 |  |  | 1,4-Dichlorobenzene | HAP | HAP-VOC | .989033965253928 | LB | 0 | [5 empty] | 2005NEI | 2005NEI
13175 | Laurens | 2614211 |  |  | City Of East Dublin/Nathaniel Dr Rows 1&2 Landfill | 562212 | Solid Waste Landfill |  | 32.54714 | -82.87048 | OP | 2008 |  | Open Air Fugitive Source |  |  |  |  | OP |  |  | 50100402 | Waste Disposal |  |  | OP |  | 0 |  |  |  | 0 | 0 |  |  | Ethylene Dibromide | HAP | HAP-VOC | .00601942667288332 | LB | 0 | [5 empty] | 2005NEI | 2005NEI
13175 | Laurens | 2614211 |  |  | City Of East Dublin/Nathaniel Dr Rows 1&2 Landfill | 562212 | Solid Waste Landfill |  | 32.54714 | -82.87048 | OP | 2008 |  | Open Air Fugitive Source |  |  |  |  | OP |  |  | 50100402 | Waste Disposal |  |  | OP |  | 0 |  |  |  | 0 | 0 |  |  | Ethylene Dichloride | HAP | HAP-VOC | 1.299924473360116 | LB | 0 | [5 empty] | 2005NEI | 2005NEI
13175 | Laurens | 2614211 |  |  | City Of East Dublin/Nathaniel Dr Rows 1&2 Landfill | 562212 | Solid Waste Landfill |  | 32.54714 | -82.87048 | OP | 2008 |  | Open Air Fugitive Source |  |  |  |  | OP |  |  | 50100402 | Waste Disposal |  |  | OP |  | 0 |  |  |  | 0 | 0 |  |  | Acrylonitrile | HAP | HAP-VOC | 10.76082410440698 | LB | 0 | [5 empty] | 2005NEI | 2005NEI
13175 | Laurens | 2614211 |  |  | City Of East Dublin/Nathaniel Dr Rows 1&2 Landfill | 562212 | Solid Waste Landfill |  | 32.54714 | -82.87048 | OP | 2008 |  | Open Air Fugitive Source |  |  |  |  | OP |  |  | 50100402 | Waste Disposal |  |  | OP |  | 0 |  |  |  | 0 | 0 |  |  | Ethylidene Dichloride | HAP | HAP-VOC | 7.4500337066864 | LB | 0 | [5 empty] | 2005NEI | 2005NEI
13175 | Laurens | 2614311 |  |  | Laurens County Landfill | 562212 | Solid Waste Landfill |  | 32.43135 | -82.93714 | OP | 2008 |  | Open Air Fugitive Source |  |  |  |  | OP |  |  | 50100402 | Waste Disposal |  |  | OP |  | 0 |  |  |  | 0 | 0 |  |  | Carbon Disulfide | HAP | HAP-VOC | 1.69640187852377 | LB | 0 | [5 empty] | 2005NEI | 2005NEI
13175 | Laurens | 2614311 |  |  | Laurens County Landfill | 562212 | Solid Waste Landfill |  | 32.43135 | -82.93714 | OP | 2008 |  | Open Air Fugitive Source |  |  |  |  | OP |  |  | 50100402 | Waste Disposal |  |  | OP |  | 0 |  |  |  | 0 | 0 |  |  | Vinylidene Chloride | HAP | HAP-VOC | .744865625061008 | LB | 0 | [5 empty] | 2005NEI | 2005NEI
13175 | Laurens | 2614311 |  |  | Laurens County Landfill | 562212 | Solid Waste Landfill |  | 32.43135 | -82.93714 | OP | 2008 |  | Open Air Fugitive Source |  |  |  |  | OP |  |  | 50100402 | Waste Disposal |  |  | OP |  | 0 |  |  |  | 0 | 0 |  |  | Propylene Dichloride | HAP | HAP-VOC | .781302109422876 | LB | 0 | [5 empty] | 2005NEI | 2005NEI
13175 | Laurens | 2614311 |  |  | Laurens County Landfill | 562212 | Solid Waste Landfill |  | 32.43135 | -82.93714 | OP | 2008 |  | Open Air Fugitive Source |  |  |  |  | OP |  |  | 50100402 | Waste Disposal |  |  | OP |  | 0 |  |  |  | 0 | 0 |  |  | 1,1,2,2-Tetrachloroethane | HAP | HAP-VOC | 7.15795964693648 | LB | 0 | [5 empty] | 2005NEI | 2005NEI
13175 | Laurens | 2614311 |  |  | Laurens County Landfill | 562212 | Solid Waste Landfill |  | 32.43135 | -82.93714 | OP | 2008 |  | Open Air Fugitive Source |  |  |  |  | OP |  |  | 50100402 | Waste Disposal |  |  | OP |  | 0 |  |  |  | 0 | 0 |  |  | Hexane | HAP | HAP-VOC | 21.7528808314508 | LB | 0 | [5 empty] | 2005NEI | 2005NEI
13175 | Laurens | 2614311 |  |  | Laurens County Landfill | 562212 | Solid Waste Landfill |  | 32.43135 | -82.93714 | OP | 2008 |  | Open Air Fugitive Source |  |  |  |  | OP |  |  | 50100402 | Waste Disposal |  |  | OP |  | 0 |  |  |  | 0 | 0 |  |  | Vinyl Chloride | HAP | HAP-VOC | 17.62467018241892 | LB | 0 | [5 empty] | 2005NEI | 2005NEI
13175 | Laurens | 2614311 |  |  | Laurens County Landfill | 562212 | Solid Waste Landfill |  | 32.43135 | -82.93714 | OP | 2008 |  | Open Air Fugitive Source |  |  |  |  | OP |  |  | 50100402 | Waste Disposal |  |  | OP |  | 0 |  |  |  | 0 | 0 |  |  | Benzene | HAP | HAP-VOC | 33.3099927329286 | LB | 0 | [5 empty] | 2005NEI | 2005NEI
13175 | Laurens | 2614311 |  |  | Laurens County Landfill | 562212 | Solid Waste Landfill |  | 32.43135 | -82.93714 | OP | 2008 |  | Open Air Fugitive Source |  |  |  |  | OP |  |  | 50100402 | Waste Disposal |  |  | OP |  | 0 |  |  |  | 0 | 0 |  |  | Ethylidene Dichloride | HAP | HAP-VOC | 8.93364276663396 | LB | 0 | [5 empty] | 2005NEI | 2005NEI
13175 | Laurens | 2614311 |  |  | Laurens County Landfill | 562212 | Solid Waste Landfill |  | 32.43135 | -82.93714 | OP | 2008 |  | Open Air Fugitive Source |  |  |  |  | OP |  |  | 50100402 | Waste Disposal |  |  | OP |  | 0 |  |  |  | 0 | 0 |  |  | Trichloroethylene | HAP | HAP-VOC | 14.23387957570938 | LB | 0 | [5 empty] | 2005NEI | 2005NEI
13175 | Laurens | 2614311 |  |  | Laurens County Landfill | 562212 | Solid Waste Landfill |  | 32.43135 | -82.93714 | OP | 2008 |  | Open Air Fugitive Source |  |  |  |  | OP |  |  | 50100402 | Waste Disposal |  |  | OP |  | 0 |  |  |  | 0 | 0 |  |  | Methylene Chloride | HAP |  | 46.665209023899 | LB | 0 | [5 empty] | 2005NEI | 2005NEI
13175 | Laurens | 2614311 |  |  | Laurens County Landfill | 562212 | Solid Waste Landfill |  | 32.43135 | -82.93714 | OP | 2008 |  | Open Air Fugitive Source |  |  |  |  | OP |  |  | 50100402 | Waste Disposal |  |  | OP |  | 0 |  |  |  | 0 | 0 |  |  | Carbonyl Sulfide | HAP | HAP-VOC | 1.13083341591362 | LB | 0 | [5 empty] | 2005NEI | 2005NEI
13175 | Laurens | 2614311 |  |  | Laurens County Landfill | 562212 | Solid Waste Landfill |  | 32.43135 | -82.93714 | OP | 2008 |  | Open Air Fugitive Source |  |  |  |  | OP |  |  | 50100402 | Waste Disposal |  |  | OP |  | 0 |  |  |  | 0 | 0 |  |  | Ethyl Chloride | HAP | HAP-VOC | 3.0984842511435 | LB | 0 | [5 empty] | 2005NEI | 2005NEI
13175 | Laurens | 2614311 |  |  | Laurens County Landfill | 562212 | Solid Waste Landfill |  | 32.43135 | -82.93714 | OP | 2008 |  | Open Air Fugitive Source |  |  |  |  | OP |  |  | 50100402 | Waste Disposal |  |  | OP |  | 0 |  |  |  | 0 | 0 |  |  | Methyl Isobutyl Ketone | HAP | HAP-VOC | 7.19582915625268 | LB | 0 | [5 empty] | 2005NEI | 2005NEI
13175 | Laurens | 2614311 |  |  | Laurens County Landfill | 562212 | Solid Waste Landfill |  | 32.43135 | -82.93714 | OP | 2008 |  | Open Air Fugitive Source |  |  |  |  | OP |  |  | 50100402 | Waste Disposal |  |  | OP |  | 0 |  |  |  | 0 | 0 |  |  | Methyl Chloroform | HAP |  | 2.46040779935564 | LB | 0 | [5 empty] | 2005NEI | 2005NEI
13175 | Laurens | 2614311 |  |  | Laurens County Landfill | 562212 | Solid Waste Landfill |  | 32.43135 | -82.93714 | OP | 2008 |  | Open Air Fugitive Source |  |  |  |  | OP |  |  | 50100402 | Waste Disposal |  |  | OP |  | 0 |  |  |  | 0 | 0 |  |  | Chloroform | HAP | HAP-VOC | .1376049726264192 | LB | 0 | [5 empty] | 2005NEI | 2005NEI
13175 | Laurens | 2614311 |  |  | Laurens County Landfill | 562212 | Solid Waste Landfill |  | 32.43135 | -82.93714 | OP | 2008 |  | Open Air Fugitive Source |  |  |  |  | OP |  |  | 50100402 | Waste Disposal |  |  | OP |  | 0 |  |  |  | 0 | 0 |  |  | Carbon Tetrachloride | HAP | HAP-VOC | .0236414540456748 | LB | 0 | [5 empty] | 2005NEI | 2005NEI
13175 | Laurens | 2614311 |  |  | Laurens County Landfill | 562212 | Solid Waste Landfill |  | 32.43135 | -82.93714 | OP | 2008 |  | Open Air Fugitive Source |  |  |  |  | OP |  |  | 50100402 | Waste Disposal |  |  | OP |  | 0 |  |  |  | 0 | 0 |  |  | Mercury & Compounds | HAP | HAP-Metal | .00225050690987718 | LB | 0 | [5 empty] | 2005NEI | 2005NEI
13175 | Laurens | 2614311 |  |  | Laurens County Landfill | 562212 | Solid Waste Landfill |  | 32.43135 | -82.93714 | OP | 2008 |  | Open Air Fugitive Source |  |  |  |  | OP |  |  | 50100402 | Waste Disposal |  |  | OP |  | 0 |  |  |  | 0 | 0 |  |  | Xylenes (Mixed Isomers) | HAP | HAP-VOC | 49.3504595911578 | LB | 0 | [5 empty] | 2005NEI | 2005NEI
13175 | Laurens | 2614311 |  |  | Laurens County Landfill | 562212 | Solid Waste Landfill |  | 32.43135 | -82.93714 | OP | 2008 |  | Open Air Fugitive Source |  |  |  |  | OP |  |  | 50100402 | Waste Disposal |  |  | OP |  | 0 |  |  |  | 0 | 0 |  |  | Tetrachloroethylene | HAP |  | 23.7638528178474 | LB | 0 | [5 empty] | 2005NEI | 2005NEI
13175 | Laurens | 2614311 |  |  | Laurens County Landfill | 562212 | Solid Waste Landfill |  | 32.43135 | -82.93714 | OP | 2008 |  | Open Air Fugitive Source |  |  |  |  | OP |  |  | 50100402 | Waste Disposal |  |  | OP |  | 0 |  |  |  | 0 | 0 |  |  | Chlorobenzene | HAP | HAP-VOC | 1.08110783418696 | LB | 0 | [5 empty] | 2005NEI | 2005NEI
13175 | Laurens | 2614311 |  |  | Laurens County Landfill | 562212 | Solid Waste Landfill |  | 32.43135 | -82.93714 | OP | 2008 |  | Open Air Fugitive Source |  |  |  |  | OP |  |  | 50100402 | Waste Disposal |  |  | OP |  | 0 |  |  |  | 0 | 0 |  |  | Toluene | HAP | HAP-VOC | 584.022981023502 | LB | 0 | [5 empty] | 2005NEI | 2005NEI
13175 | Laurens | 2614311 |  |  | Laurens County Landfill | 562212 | Solid Waste Landfill |  | 32.43135 | -82.93714 | OP | 2008 |  | Open Air Fugitive Source |  |  |  |  | OP |  |  | 50100402 | Waste Disposal |  |  | OP |  | 0 |  |  |  | 0 | 0 |  |  | Methyl Chloride | HAP | HAP-VOC | 2.34712199016348 | LB | 0 | [5 empty] | 2005NEI | 2005NEI
13175 | Laurens | 2614311 |  |  | Laurens County Landfill | 562212 | Solid Waste Landfill |  | 32.43135 | -82.93714 | OP | 2008 |  | Open Air Fugitive Source |  |  |  |  | OP |  |  | 50100402 | Waste Disposal |  |  | OP |  | 0 |  |  |  | 0 | 0 |  |  | Acrylonitrile | HAP | HAP-VOC | 12.90374811822344 | LB | 0 | [5 empty] | 2005NEI | 2005NEI
13175 | Laurens | 2614311 |  |  | Laurens County Landfill | 562212 | Solid Waste Landfill |  | 32.43135 | -82.93714 | OP | 2008 |  | Open Air Fugitive Source |  |  |  |  | OP |  |  | 50100402 | Waste Disposal |  |  | OP |  | 0 |  |  |  | 0 | 0 |  |  | Ethylene Dichloride | HAP | HAP-VOC | 1.558793064007394 | LB | 0 | [5 empty] | 2005NEI | 2005NEI
13175 | Laurens | 2614311 |  |  | Laurens County Landfill | 562212 | Solid Waste Landfill |  | 32.43135 | -82.93714 | OP | 2008 |  | Open Air Fugitive Source |  |  |  |  | OP |  |  | 50100402 | Waste Disposal |  |  | OP |  | 0 |  |  |  | 0 | 0 |  |  | Ethyl Benzene | HAP | HAP-VOC | 18.8021172491932 | LB | 0 | [5 empty] | 2005NEI | 2005NEI
13175 | Laurens | 2614311 |  |  | Laurens County Landfill | 562212 | Solid Waste Landfill |  | 32.43135 | -82.93714 | OP | 2008 |  | Open Air Fugitive Source |  |  |  |  | OP |  |  | 50100402 | Waste Disposal |  |  | OP |  | 0 |  |  |  | 0 | 0 |  |  | Ethylene Dibromide | HAP | HAP-VOC | .00721814285312886 | LB | 0 | [5 empty] | 2005NEI | 2005NEI
13175 | Laurens | 2614311 |  |  | Laurens County Landfill | 562212 | Solid Waste Landfill |  | 32.43135 | -82.93714 | OP | 2008 |  | Open Air Fugitive Source |  |  |  |  | OP |  |  | 50100402 | Waste Disposal |  |  | OP |  | 0 |  |  |  | 0 | 0 |  |  | 1,4-Dichlorobenzene | HAP | HAP-VOC | 1.18599143004092 | LB | 0 | [5 empty] | 2005NEI | 2005NEI
13175 | Laurens | 2614511 |  | 31021STLFB902AS | Steelfab Of Dublin Georgia Inc | 332312 | Fabricated Structural Metal Manufacturing |  | 32.527319 | -82.911401 | OP | 2008 |  | Unclassified | EPATRI facility reported emissions |  |  |  | OP |  |  | 39999999 | Industrial Processes - NEC | TRI Fugitive Emissions |  | OP | [9 empty] | Lead | CAP/HAP | HAP-Metal | .00000235 | LB |  |  |  |  | Engineering Judgment |  | 2005NEI | 2005NEI
13175 | Laurens | 2614711 |  |  | Lifetime Cabinet Inc | 337110 | Wood Kitchen Cabinet and Countertop Manufacturing |  | 32.52694 | -82.92861 | OP | 2008 |  | Unclassified | EPATRI facility reported emissions |  |  |  | OP |  |  | 39999999 | Industrial Processes - NEC | TRI Stack Emissions |  | OP | [5 empty] | 0 | 0 |  |  | Toluene | HAP | HAP-VOC | 4410 | LB | [6 empty] | 2005NEI | 2005NEI
13175 | Laurens | 2614811 | 17500055 | 31021YKKPM100FI | YKK AP America Inc | 331313 | Alumina Refining and Primary Aluminum Production |  | 32.50914 | -82.94437 | OP | 2023 |  | Unclassified | EPATRI facility reported emissions |  |  |  | OP |  |  | 40201436 | Solvent - Industrial Surface Coating & Solvent Use | TRI Fugitive Emissions |  | OP | [5 empty] | 0 | 0 |  |  | Glycol Ethers | HAP | HAP-VOC | 20676 | LB | 0 | [5 empty] | 2005NEI | 2005NEI
13175 | Laurens | 2614811 | 17500055 | 31021YKKPM100FI | YKK AP America Inc | 331313 | Alumina Refining and Primary Aluminum Production |  | 32.50914 | -82.94437 | OP | 2023 |  | Unclassified | EPATRI facility reported emissions |  |  |  | OP |  |  | 40201436 | Solvent - Industrial Surface Coating & Solvent Use | TRI Stack Emissions |  | OP | [5 empty] | 0 | 0 |  |  | Xylenes (Mixed Isomers) | HAP | HAP-VOC | 1325 | LB | 0 | [5 empty] | 2005NEI | 2005NEI
13175 | Laurens | 2614811 | 17500055 | 31021YKKPM100FI | YKK AP America Inc | 331313 | Alumina Refining and Primary Aluminum Production |  | 32.50914 | -82.94437 | OP | 2023 |  | Unclassified | EPATRI facility reported emissions |  |  |  | OP |  |  | 40201436 | Solvent - Industrial Surface Coating & Solvent Use | TRI Stack Emissions |  | OP | [5 empty] | 0 | 0 |  |  | Methyl Isobutyl Ketone | HAP | HAP-VOC | 2118 | LB | 0 | [5 empty] | 2005NEI | 2005NEI
13175 | Laurens | 2614811 | 17500055 | 31021YKKPM100FI | YKK AP America Inc | 331313 | Alumina Refining and Primary Aluminum Production |  | 32.50914 | -82.94437 | OP | 2023 |  | Unclassified | EPATRI facility reported emissions |  |  |  | OP |  |  | 40201436 | Solvent - Industrial Surface Coating & Solvent Use | TRI Stack Emissions |  | OP | [5 empty] | 0 | 0 |  |  | Glycol Ethers | HAP | HAP-VOC | 2562 | LB | 0 | [5 empty] | 2005NEI | 2005NEI
13175 | Laurens | 2614911 |  |  | Bassett Furniture Inds Of North Carolina Inc -Dublin | 337 | Furniture and Related Product Manufacturing |  | 32.52083 | -82.93277 | OP | 2008 |  | Unclassified | EPATRI facility reported emissions |  |  |  | OP |  |  | 39999999 | Industrial Processes - NEC | TRI Stack Emissions |  | OP | [5 empty] | 0 | 0 |  |  | Toluene | HAP | HAP-VOC | 10055 | LB | [6 empty] | 2005NEI | 2005NEI
13175 | Laurens | 2614911 |  |  | Bassett Furniture Inds Of North Carolina Inc -Dublin | 337 | Furniture and Related Product Manufacturing |  | 32.52083 | -82.93277 | OP | 2008 |  | Unclassified | EPATRI facility reported emissions |  |  |  | OP |  |  | 39999999 | Industrial Processes - NEC | TRI Stack Emissions |  | OP | [5 empty] | 0 | 0 |  |  | Xylenes (Mixed Isomers) | HAP | HAP-VOC | 24883 | LB | [6 empty] | 2005NEI | 2005NEI
13175 | Laurens | 9757311 |  |  | W H Bud Barron | 488119 | Other Airport Operations |  | 32.56446 | -82.98526 | OP | 2011 |  | Open Air Fugitive Source | Aircraft /General Aviation |  |  |  | OP | 2008 |  | 2275050000 | Mobile - Aircraft | General Aviation |  | OP | 2013 | [8 empty] | Nitrogen Oxides | CAP |  | .4103125 | TON | [6 empty] | 2005NEI | 2005NEI
13175 | Laurens | 9757311 |  |  | W H Bud Barron | 488119 | Other Airport Operations |  | 32.56446 | -82.98526 | OP | 2011 |  | Open Air Fugitive Source | Aircraft /General Aviation |  |  |  | OP | 2008 |  | 2275050000 | Mobile - Aircraft | General Aviation |  | OP | 2013 | [8 empty] | PM10 Primary (Filt + Cond) | CAP |  | 1.49416875 | TON | [6 empty] | 2005NEI | 2005NEI
13175 | Laurens | 9757311 |  |  | W H Bud Barron | 488119 | Other Airport Operations |  | 32.56446 | -82.98526 | OP | 2011 |  | Open Air Fugitive Source | Aircraft /General Aviation |  |  |  | OP | 2008 |  | 2275050000 | Mobile - Aircraft | General Aviation |  | OP | 2013 | [8 empty] | Sulfur Dioxide | CAP |  | .063125 | TON | [6 empty] | 2005NEI | 2005NEI
13175 | Laurens | 9757311 |  |  | W H Bud Barron | 488119 | Other Airport Operations |  | 32.56446 | -82.98526 | OP | 2011 |  | Open Air Fugitive Source | Aircraft /General Aviation |  |  |  | OP | 2008 |  | 2275050000 | Mobile - Aircraft | General Aviation |  | OP | 2013 | [8 empty] | Volatile Organic Compounds | CAP |  | 2.7226557375 | TON | [6 empty] | 2005NEI | 2005NEI
13175 | Laurens | 9757311 |  |  | W H Bud Barron | 488119 | Other Airport Operations |  | 32.56446 | -82.98526 | OP | 2011 |  | Open Air Fugitive Source | Aircraft /General Aviation |  |  |  | OP | 2008 |  | 2275050000 | Mobile - Aircraft | General Aviation |  | OP | 2013 | [8 empty] | Styrene | HAP | HAP-VOC | 20.784078396925 | LB | [6 empty] | 2005NEI | 2005NEI
13175 | Laurens | 9757311 |  |  | W H Bud Barron | 488119 | Other Airport Operations |  | 32.56446 | -82.98526 | OP | 2011 |  | Open Air Fugitive Source | Aircraft /General Aviation |  |  |  | OP | 2008 |  | 2275050000 | Mobile - Aircraft | General Aviation |  | OP | 2013 | [8 empty] | 1,3-Butadiene | HAP | HAP-VOC | 61.7737105510198 | LB | [6 empty] | 2005NEI | 2005NEI
13175 | Laurens | 9757311 |  |  | W H Bud Barron | 488119 | Other Airport Operations |  | 32.56446 | -82.98526 | OP | 2011 |  | Open Air Fugitive Source | Aircraft /General Aviation |  |  |  | OP | 2008 |  | 2275050000 | Mobile - Aircraft | General Aviation |  | OP | 2013 | [8 empty] | Anthracene | HAP | HAP-VOC/PAH | 3.97455741763146 | LB | [6 empty] | 2005NEI | 2005NEI
13175 | Laurens | 9757311 |  |  | W H Bud Barron | 488119 | Other Airport Operations |  | 32.56446 | -82.98526 | OP | 2011 |  | Open Air Fugitive Source | Aircraft /General Aviation |  |  |  | OP | 2008 |  | 2275050000 | Mobile - Aircraft | General Aviation |  | OP | 2013 | [8 empty] | Acrolein | HAP | HAP-VOC | 10.9453894425 | LB | [6 empty] | 2005NEI | 2005NEI
13175 | Laurens | 9757311 |  |  | W H Bud Barron | 488119 | Other Airport Operations |  | 32.56446 | -82.98526 | OP | 2011 |  | Open Air Fugitive Source | Aircraft /General Aviation |  |  |  | OP | 2008 |  | 2275050000 | Mobile - Aircraft | General Aviation |  | OP | 2013 | [8 empty] | Naphthalene | HAP | HAP-VOC | 452.006184058554 | LB | [6 empty] | 2005NEI | 2005NEI
13175 | Laurens | 9757311 |  |  | W H Bud Barron | 488119 | Other Airport Operations |  | 32.56446 | -82.98526 | OP | 2011 |  | Open Air Fugitive Source | Aircraft /General Aviation |  |  |  | OP | 2008 |  | 2275050000 | Mobile - Aircraft | General Aviation |  | OP | 2013 | [8 empty] | Xylenes (Mixed Isomers) | HAP | HAP-VOC | 336.55856381305 | LB | [6 empty] | 2005NEI | 2005NEI
13175 | Laurens | 9757311 |  |  | W H Bud Barron | 488119 | Other Airport Operations |  | 32.56446 | -82.98526 | OP | 2011 |  | Open Air Fugitive Source | Aircraft /General Aviation |  |  |  | OP | 2008 |  | 2275050000 | Mobile - Aircraft | General Aviation |  | OP | 2013 | [8 empty] | Benzo[b]Fluoranthene | HAP | HAP-VOC/PAH | .5610954 | LB | [6 empty] | 2005NEI | 2005NEI
13175 | Laurens | 9757311 |  |  | W H Bud Barron | 488119 | Other Airport Operations |  | 32.56446 | -82.98526 | OP | 2011 |  | Open Air Fugitive Source | Aircraft /General Aviation |  |  |  | OP | 2008 |  | 2275050000 | Mobile - Aircraft | General Aviation |  | OP | 2013 | [8 empty] | Acenaphthylene | HAP | HAP-VOC/PAH | 19.2642754 | LB | [6 empty] | 2005NEI | 2005NEI
13175 | Laurens | 9757311 |  |  | W H Bud Barron | 488119 | Other Airport Operations |  | 32.56446 | -82.98526 | OP | 2011 |  | Open Air Fugitive Source | Aircraft /General Aviation |  |  |  | OP | 2008 |  | 2275050000 | Mobile - Aircraft | General Aviation |  | OP | 2013 | [8 empty] | Benzo[a]Pyrene | HAP | HAP-VOC/PAH | .467590412404196 | LB | [6 empty] | 2005NEI | 2005NEI
13175 | Laurens | 9757311 |  |  | W H Bud Barron | 488119 | Other Airport Operations |  | 32.56446 | -82.98526 | OP | 2011 |  | Open Air Fugitive Source | Aircraft /General Aviation |  |  |  | OP | 2008 |  | 2275050000 | Mobile - Aircraft | General Aviation |  | OP | 2013 | [8 empty] | Benzene | HAP | HAP-VOC | 238.0257357429 | LB | [6 empty] | 2005NEI | 2005NEI
13175 | Laurens | 9757311 |  |  | W H Bud Barron | 488119 | Other Airport Operations |  | 32.56446 | -82.98526 | OP | 2011 |  | Open Air Fugitive Source | Aircraft /General Aviation |  |  |  | OP | 2008 |  | 2275050000 | Mobile - Aircraft | General Aviation |  | OP | 2013 | [8 empty] | Ethyl Benzene | HAP | HAP-VOC | 84.57137575905 | LB | [6 empty] | 2005NEI | 2005NEI
13175 | Laurens | 9757311 |  |  | W H Bud Barron | 488119 | Other Airport Operations |  | 32.56446 | -82.98526 | OP | 2011 |  | Open Air Fugitive Source | Aircraft /General Aviation |  |  |  | OP | 2008 |  | 2275050000 | Mobile - Aircraft | General Aviation |  | OP | 2013 | [8 empty] | Fluorene | HAP | HAP-VOC/PAH | 7.06045045 | LB | [6 empty] | 2005NEI | 2005NEI
13175 | Laurens | 9757311 |  |  | W H Bud Barron | 488119 | Other Airport Operations |  | 32.56446 | -82.98526 | OP | 2011 |  | Open Air Fugitive Source | Aircraft /General Aviation |  |  |  | OP | 2008 |  | 2275050000 | Mobile - Aircraft | General Aviation |  | OP | 2013 | [8 empty] | PM2.5 Primary (Filt + Cond) | CAP |  | 1.0309764375 | TON | [6 empty] | 2005NEI | 2005NEI
13175 | Laurens | 9757311 |  |  | W H Bud Barron | 488119 | Other Airport Operations |  | 32.56446 | -82.98526 | OP | 2011 |  | Open Air Fugitive Source | Aircraft /General Aviation |  |  |  | OP | 2008 |  | 2275050000 | Mobile - Aircraft | General Aviation |  | OP | 2013 | [8 empty] | Acetaldehyde | HAP | HAP-VOC | 51.20009950325 | LB | [6 empty] | 2005NEI | 2005NEI
13175 | Laurens | 9757311 |  |  | W H Bud Barron | 488119 | Other Airport Operations |  | 32.56446 | -82.98526 | OP | 2011 |  | Open Air Fugitive Source | Aircraft /General Aviation |  |  |  | OP | 2008 |  | 2275050000 | Mobile - Aircraft | General Aviation |  | OP | 2013 | [8 empty] | Arsenic | HAP | HAP-Metal | .0777356233875 | LB | [6 empty] | 2005NEI | 2005NEI
13175 | Laurens | 9757311 |  |  | W H Bud Barron | 488119 | Other Airport Operations |  | 32.56446 | -82.98526 | OP | 2011 |  | Open Air Fugitive Source | Aircraft /Air Taxi |  |  |  | OP |  |  | 2275060000 | Mobile - Aircraft | Air Taxis |  | OP | [9 empty] | Anthracene | HAP | HAP-VOC/PAH | .0280828597676132 | LB | [6 empty] | 2005NEI | 2005NEI
13175 | Laurens | 9757311 |  |  | W H Bud Barron | 488119 | Other Airport Operations |  | 32.56446 | -82.98526 | OP | 2011 |  | Open Air Fugitive Source | Aircraft /Air Taxi |  |  |  | OP |  |  | 2275060000 | Mobile - Aircraft | Air Taxis |  | OP | [9 empty] | Acrolein | HAP | HAP-VOC | .678826485 | LB | [6 empty] | 2005NEI | 2005NEI
13175 | Laurens | 9757311 |  |  | W H Bud Barron | 488119 | Other Airport Operations |  | 32.56446 | -82.98526 | OP | 2011 |  | Open Air Fugitive Source | Aircraft /Air Taxi |  |  |  | OP |  |  | 2275060000 | Mobile - Aircraft | Air Taxis |  | OP | [9 empty] | Ethyl Benzene | HAP | HAP-VOC | 1.25990195616 | LB | [6 empty] | 2005NEI | 2005NEI
13175 | Laurens | 9757311 |  |  | W H Bud Barron | 488119 | Other Airport Operations |  | 32.56446 | -82.98526 | OP | 2011 |  | Open Air Fugitive Source | Aircraft /Air Taxi |  |  |  | OP |  |  | 2275060000 | Mobile - Aircraft | Air Taxis |  | OP | [9 empty] | Volatile Organic Compounds | CAP |  | .0506572425 | TON | [6 empty] | 2005NEI | 2005NEI
13175 | Laurens | 9757311 |  |  | W H Bud Barron | 488119 | Other Airport Operations |  | 32.56446 | -82.98526 | OP | 2011 |  | Open Air Fugitive Source | Aircraft /Air Taxi |  |  |  | OP |  |  | 2275060000 | Mobile - Aircraft | Air Taxis |  | OP | [9 empty] | Sulfur Dioxide | CAP |  | .0005625 | TON | [6 empty] | 2005NEI | 2005NEI
13175 | Laurens | 9757311 |  |  | W H Bud Barron | 488119 | Other Airport Operations |  | 32.56446 | -82.98526 | OP | 2011 |  | Open Air Fugitive Source | Aircraft /General Aviation |  |  |  | OP | 2008 |  | 2275050000 | Mobile - Aircraft | General Aviation |  | OP | 2013 | [8 empty] | Acenaphthene | HAP | HAP-VOC/PAH | 3.41333035 | LB | [6 empty] | 2005NEI | 2005NEI
13175 | Laurens | 9757311 |  |  | W H Bud Barron | 488119 | Other Airport Operations |  | 32.56446 | -82.98526 | OP | 2011 |  | Open Air Fugitive Source | Aircraft /Air Taxi |  |  |  | OP |  |  | 2275060000 | Mobile - Aircraft | Air Taxis |  | OP | [9 empty] | PM2.5 Primary (Filt + Cond) | CAP |  | .01561116375 | TON | [6 empty] | 2005NEI | 2005NEI
13175 | Laurens | 9757311 |  |  | W H Bud Barron | 488119 | Other Airport Operations |  | 32.56446 | -82.98526 | OP | 2011 |  | Open Air Fugitive Source | Aircraft /Air Taxi |  |  |  | OP |  |  | 2275060000 | Mobile - Aircraft | Air Taxis |  | OP | [9 empty] | Nitrogen Oxides | CAP |  | .005925 | TON | [6 empty] | 2005NEI | 2005NEI
13175 | Laurens | 9757311 |  |  | W H Bud Barron | 488119 | Other Airport Operations |  | 32.56446 | -82.98526 | OP | 2011 |  | Open Air Fugitive Source | Aircraft /Air Taxi |  |  |  | OP |  |  | 2275060000 | Mobile - Aircraft | Air Taxis |  | OP | [9 empty] | Carbon Monoxide | CAP |  | 1.054875 | TON | [6 empty] | 2005NEI | 2005NEI
13175 | Laurens | 9757311 |  |  | W H Bud Barron | 488119 | Other Airport Operations |  | 32.56446 | -82.98526 | OP | 2011 |  | Open Air Fugitive Source | Aircraft /Air Taxi |  |  |  | OP |  |  | 2275060000 | Mobile - Aircraft | Air Taxis |  | OP | [9 empty] | Naphthalene | HAP | HAP-VOC | 3.51848607279384 | LB | [6 empty] | 2005NEI | 2005NEI
13175 | Laurens | 9757311 |  |  | W H Bud Barron | 488119 | Other Airport Operations |  | 32.56446 | -82.98526 | OP | 2011 |  | Open Air Fugitive Source | Aircraft /Air Taxi |  |  |  | OP |  |  | 2275060000 | Mobile - Aircraft | Air Taxis |  | OP | [9 empty] | Fluorene | HAP | HAP-VOC/PAH | .049878799425 | LB | [6 empty] | 2005NEI | 2005NEI
13175 | Laurens | 9757311 |  |  | W H Bud Barron | 488119 | Other Airport Operations |  | 32.56446 | -82.98526 | OP | 2011 |  | Open Air Fugitive Source | Aircraft /General Aviation |  |  |  | OP | 2008 |  | 2275050000 | Mobile - Aircraft | General Aviation |  | OP | 2013 | [8 empty] | Lead | CAP/HAP | HAP-Metal | 251.730867983688 | LB | [6 empty] | 2005NEI | 2005NEI
13175 | Laurens | 9757311 |  |  | W H Bud Barron | 488119 | Other Airport Operations |  | 32.56446 | -82.98526 | OP | 2011 |  | Open Air Fugitive Source | Aircraft /General Aviation |  |  |  | OP | 2008 |  | 2275050000 | Mobile - Aircraft | General Aviation |  | OP | 2013 | [8 empty] | Mercury | HAP | HAP-Metal | .0001485341436157934 | LB | [6 empty] | 2005NEI | 2005NEI
13175 | Laurens | 9757311 |  |  | W H Bud Barron | 488119 | Other Airport Operations |  | 32.56446 | -82.98526 | OP | 2011 |  | Open Air Fugitive Source | Aircraft /Air Taxi |  |  |  | OP |  |  | 2275060000 | Mobile - Aircraft | Air Taxis |  | OP | [9 empty] | PM10 Primary (Filt + Cond) | CAP |  | .022624875 | TON | [6 empty] | 2005NEI | 2005NEI
13175 | Laurens | 9757311 |  |  | W H Bud Barron | 488119 | Other Airport Operations |  | 32.56446 | -82.98526 | OP | 2011 |  | Open Air Fugitive Source | Aircraft /General Aviation |  |  |  | OP | 2008 |  | 2275050000 | Mobile - Aircraft | General Aviation |  | OP | 2013 | [8 empty] | Phenanthrene | HAP | HAP-VOC/PAH | 11.87774449508188 | LB | [6 empty] | 2005NEI | 2005NEI
13175 | Laurens | 9757311 |  |  | W H Bud Barron | 488119 | Other Airport Operations |  | 32.56446 | -82.98526 | OP | 2011 |  | Open Air Fugitive Source | Aircraft /Air Taxi |  |  |  | OP |  |  | 2275060000 | Mobile - Aircraft | Air Taxis |  | OP | [9 empty] | Toluene | HAP | HAP-VOC | 8.7390990301425 | LB | [6 empty] | 2005NEI | 2005NEI
13175 | Laurens | 9757311 |  |  | W H Bud Barron | 488119 | Other Airport Operations |  | 32.56446 | -82.98526 | OP | 2011 |  | Open Air Fugitive Source | Aircraft /General Aviation |  |  |  | OP | 2008 |  | 2275050000 | Mobile - Aircraft | General Aviation |  | OP | 2013 | [8 empty] | 2,2,4-Trimethylpentane | HAP | HAP-VOC | 2.17812459 | LB | [6 empty] | 2005NEI | 2005NEI
13175 | Laurens | 9757311 |  |  | W H Bud Barron | 488119 | Other Airport Operations |  | 32.56446 | -82.98526 | OP | 2011 |  | Open Air Fugitive Source | Aircraft /Air Taxi |  |  |  | OP |  |  | 2275060000 | Mobile - Aircraft | Air Taxis |  | OP | [9 empty] | 2,2,4-Trimethylpentane | HAP | HAP-VOC | .040525794 | LB | [6 empty] | 2005NEI | 2005NEI
13175 | Laurens | 9757311 |  |  | W H Bud Barron | 488119 | Other Airport Operations |  | 32.56446 | -82.98526 | OP | 2011 |  | Open Air Fugitive Source | Aircraft /Air Taxi |  |  |  | OP |  |  | 2275060000 | Mobile - Aircraft | Air Taxis |  | OP | [9 empty] | Benz[a]Anthracene | HAP | HAP-VOC/PAH | .00330404758982482 | LB | [6 empty] | 2005NEI | 2005NEI
13175 | Laurens | 9757311 |  |  | W H Bud Barron | 488119 | Other Airport Operations |  | 32.56446 | -82.98526 | OP | 2011 |  | Open Air Fugitive Source | Aircraft /Air Taxi |  |  |  | OP |  |  | 2275060000 | Mobile - Aircraft | Air Taxis |  | OP | [9 empty] | Benzene | HAP | HAP-VOC | 3.891712238505 | LB | [6 empty] | 2005NEI | 2005NEI
13175 | Laurens | 9757311 |  |  | W H Bud Barron | 488119 | Other Airport Operations |  | 32.56446 | -82.98526 | OP | 2011 |  | Open Air Fugitive Source | Aircraft /Air Taxi |  |  |  | OP |  |  | 2275060000 | Mobile - Aircraft | Air Taxis |  | OP | [9 empty] | Lead | CAP/HAP | HAP-Metal | 1.161345272560094 | LB | [6 empty] | 2005NEI | 2005NEI
13175 | Laurens | 9757311 |  |  | W H Bud Barron | 488119 | Other Airport Operations |  | 32.56446 | -82.98526 | OP | 2011 |  | Open Air Fugitive Source | Aircraft /Air Taxi |  |  |  | OP |  |  | 2275060000 | Mobile - Aircraft | Air Taxis |  | OP | [9 empty] | Mercury | HAP | HAP-Metal | .000000882379070067312 | LB | [6 empty] | 2005NEI | 2005NEI
13175 | Laurens | 9757311 |  |  | W H Bud Barron | 488119 | Other Airport Operations |  | 32.56446 | -82.98526 | OP | 2011 |  | Open Air Fugitive Source | Aircraft /Air Taxi |  |  |  | OP |  |  | 2275060000 | Mobile - Aircraft | Air Taxis |  | OP | [9 empty] | Acetaldehyde | HAP | HAP-VOC | 1.831700132025 | LB | [6 empty] | 2005NEI | 2005NEI
13175 | Laurens | 9757311 |  |  | W H Bud Barron | 488119 | Other Airport Operations |  | 32.56446 | -82.98526 | OP | 2011 |  | Open Air Fugitive Source | Aircraft /Air Taxi |  |  |  | OP |  |  | 2275060000 | Mobile - Aircraft | Air Taxis |  | OP | [9 empty] | Acenaphthene | HAP | HAP-VOC/PAH | .024113591775 | LB | [6 empty] | 2005NEI | 2005NEI
13175 | Laurens | 9757311 |  |  | W H Bud Barron | 488119 | Other Airport Operations |  | 32.56446 | -82.98526 | OP | 2011 |  | Open Air Fugitive Source | Aircraft /Air Taxi |  |  |  | OP |  |  | 2275060000 | Mobile - Aircraft | Air Taxis |  | OP | [9 empty] | Phenanthrene | HAP | HAP-VOC/PAH | .0839522405375916 | LB | [6 empty] | 2005NEI | 2005NEI
13175 | Laurens | 9757311 |  |  | W H Bud Barron | 488119 | Other Airport Operations |  | 32.56446 | -82.98526 | OP | 2011 |  | Open Air Fugitive Source | Aircraft /General Aviation |  |  |  | OP | 2008 |  | 2275050000 | Mobile - Aircraft | General Aviation |  | OP | 2013 | [8 empty] | Benz[a]Anthracene | HAP | HAP-VOC/PAH | .467599429839998 | LB | [6 empty] | 2005NEI | 2005NEI
13175 | Laurens | 9757311 |  |  | W H Bud Barron | 488119 | Other Airport Operations |  | 32.56446 | -82.98526 | OP | 2011 |  | Open Air Fugitive Source | Aircraft /Air Taxi |  |  |  | OP |  |  | 2275060000 | Mobile - Aircraft | Air Taxis |  | OP | [9 empty] | Benzo[a]Pyrene | HAP | HAP-VOC/PAH | .00330367845574014 | LB | [6 empty] | 2005NEI | 2005NEI
13175 | Laurens | 9757311 |  |  | W H Bud Barron | 488119 | Other Airport Operations |  | 32.56446 | -82.98526 | OP | 2011 |  | Open Air Fugitive Source | Aircraft /General Aviation |  |  |  | OP | 2008 |  | 2275050000 | Mobile - Aircraft | General Aviation |  | OP | 2013 | [8 empty] | Carbon Monoxide | CAP |  | 75.838375 | TON | [6 empty] | 2005NEI | 2005NEI
13175 | Laurens | 9757311 |  |  | W H Bud Barron | 488119 | Other Airport Operations |  | 32.56446 | -82.98526 | OP | 2011 |  | Open Air Fugitive Source | Aircraft /General Aviation |  |  |  | OP | 2008 |  | 2275050000 | Mobile - Aircraft | General Aviation |  | OP | 2013 | [8 empty] | Chrysene | HAP | HAP-VOC/PAH | .467598057621506 | LB | [6 empty] | 2005NEI | 2005NEI
13175 | Laurens | 9757311 |  |  | W H Bud Barron | 488119 | Other Airport Operations |  | 32.56446 | -82.98526 | OP | 2011 |  | Open Air Fugitive Source | Aircraft /General Aviation |  |  |  | OP | 2008 |  | 2275050000 | Mobile - Aircraft | General Aviation |  | OP | 2013 | [8 empty] | Benzo[k]Fluoranthene | HAP | HAP-VOC/PAH | .5610954 | LB | [6 empty] | 2005NEI | 2005NEI
13175 | Laurens | 9757311 |  |  | W H Bud Barron | 488119 | Other Airport Operations |  | 32.56446 | -82.98526 | OP | 2011 |  | Open Air Fugitive Source | Aircraft /General Aviation |  |  |  | OP | 2008 |  | 2275050000 | Mobile - Aircraft | General Aviation |  | OP | 2013 | [8 empty] | Fluoranthene | HAP | HAP-VOC/PAH | 4.2552488738544 | LB | [6 empty] | 2005NEI | 2005NEI
13175 | Laurens | 9757311 |  |  | W H Bud Barron | 488119 | Other Airport Operations |  | 32.56446 | -82.98526 | OP | 2011 |  | Open Air Fugitive Source | Aircraft /General Aviation |  |  |  | OP | 2008 |  | 2275050000 | Mobile - Aircraft | General Aviation |  | OP | 2013 | [8 empty] | Indeno[1,2,3-c,d]Pyrene | HAP | HAP-VOC/PAH | .3740636 | LB | [6 empty] | 2005NEI | 2005NEI
13175 | Laurens | 9757311 |  |  | W H Bud Barron | 488119 | Other Airport Operations |  | 32.56446 | -82.98526 | OP | 2011 |  | Open Air Fugitive Source | Aircraft /General Aviation |  |  |  | OP | 2008 |  | 2275050000 | Mobile - Aircraft | General Aviation |  | OP | 2013 | [8 empty] | Benzo[g,h,i,]Perylene | HAP | HAP-VOC/PAH | 1.215708510021534 | LB | [6 empty] | 2005NEI | 2005NEI
13175 | Laurens | 9757311 |  |  | W H Bud Barron | 488119 | Other Airport Operations |  | 32.56446 | -82.98526 | OP | 2011 |  | Open Air Fugitive Source | Aircraft /General Aviation |  |  |  | OP | 2008 |  | 2275050000 | Mobile - Aircraft | General Aviation |  | OP | 2013 | [8 empty] | Pyrene | HAP | HAP-VOC/PAH | 5.79832232024916 | LB | [6 empty] | 2005NEI | 2005NEI
13175 | Laurens | 9757311 |  |  | W H Bud Barron | 488119 | Other Airport Operations |  | 32.56446 | -82.98526 | OP | 2011 |  | Open Air Fugitive Source | Aircraft /General Aviation |  |  |  | OP | 2008 |  | 2275050000 | Mobile - Aircraft | General Aviation |  | OP | 2013 | [8 empty] | Propionaldehyde | HAP | HAP-VOC | 6.7131721914 | LB | [6 empty] | 2005NEI | 2005NEI
13175 | Laurens | 9757311 |  |  | W H Bud Barron | 488119 | Other Airport Operations |  | 32.56446 | -82.98526 | OP | 2011 |  | Open Air Fugitive Source | Aircraft /General Aviation |  |  |  | OP | 2008 |  | 2275050000 | Mobile - Aircraft | General Aviation |  | OP | 2013 | [8 empty] | Hexane | HAP | HAP-VOC | 40.01147918425 | LB | [6 empty] | 2005NEI | 2005NEI
13175 | Laurens | 9757311 |  |  | W H Bud Barron | 488119 | Other Airport Operations |  | 32.56446 | -82.98526 | OP | 2011 |  | Open Air Fugitive Source | Aircraft /General Aviation |  |  |  | OP | 2008 |  | 2275050000 | Mobile - Aircraft | General Aviation |  | OP | 2013 | [8 empty] | Toluene | HAP | HAP-VOC | 596.244009108274 | LB | [6 empty] | 2005NEI | 2005NEI
13175 | Laurens | 9757311 |  |  | W H Bud Barron | 488119 | Other Airport Operations |  | 32.56446 | -82.98526 | OP | 2011 |  | Open Air Fugitive Source | Aircraft /General Aviation |  |  |  | OP | 2008 |  | 2275050000 | Mobile - Aircraft | General Aviation |  | OP | 2013 | [8 empty] | Formaldehyde | HAP | HAP-VOC | 205.347667485124 | LB | [6 empty] | 2005NEI | 2005NEI
13175 | Laurens | 9757311 |  |  | W H Bud Barron | 488119 | Other Airport Operations |  | 32.56446 | -82.98526 | OP | 2011 |  | Open Air Fugitive Source | Aircraft /Air Taxi |  |  |  | OP |  |  | 2275060000 | Mobile - Aircraft | Air Taxis |  | OP | [9 empty] | Formaldehyde | HAP | HAP-VOC | 6.5410588717125 | LB | [6 empty] | 2005NEI | 2005NEI
13175 | Laurens | 9757311 |  |  | W H Bud Barron | 488119 | Other Airport Operations |  | 32.56446 | -82.98526 | OP | 2011 |  | Open Air Fugitive Source | Aircraft /Air Taxi |  |  |  | OP |  |  | 2275060000 | Mobile - Aircraft | Air Taxis |  | OP | [9 empty] | Arsenic | HAP | HAP-Metal | .00117708174675 | LB | [6 empty] | 2005NEI | 2005NEI
13175 | Laurens | 9757311 |  |  | W H Bud Barron | 488119 | Other Airport Operations |  | 32.56446 | -82.98526 | OP | 2011 |  | Open Air Fugitive Source | Aircraft /Air Taxi |  |  |  | OP |  |  | 2275060000 | Mobile - Aircraft | Air Taxis |  | OP | [9 empty] | Acenaphthylene | HAP | HAP-VOC/PAH | .1360931481 | LB | [6 empty] | 2005NEI | 2005NEI
13175 | Laurens | 9757311 |  |  | W H Bud Barron | 488119 | Other Airport Operations |  | 32.56446 | -82.98526 | OP | 2011 |  | Open Air Fugitive Source | Aircraft/Military |  |  |  | OP | 2008 |  | 2275001000 | Mobile - Aircraft |  |  | OP | [9 empty] | Carbon Monoxide | CAP |  | 1.758125 | TON | [6 empty] | 2005NEI | 2005NEI
13175 | Laurens | 9757311 |  |  | W H Bud Barron | 488119 | Other Airport Operations |  | 32.56446 | -82.98526 | OP | 2011 |  | Open Air Fugitive Source | Aircraft/Military |  |  |  | OP | 2008 |  | 2275001000 | Mobile - Aircraft |  |  | OP | [9 empty] | PM10 Primary (Filt + Cond) | CAP |  | .037708125 | TON | [6 empty] | 2005NEI | 2005NEI
13175 | Laurens | 9757311 |  |  | W H Bud Barron | 488119 | Other Airport Operations |  | 32.56446 | -82.98526 | OP | 2011 |  | Open Air Fugitive Source | Aircraft/Military |  |  |  | OP | 2008 |  | 2275001000 | Mobile - Aircraft |  |  | OP | [9 empty] | Arsenic | HAP | HAP-Metal | .00196180291125 | LB | [6 empty] | 2005NEI | 2005NEI
13175 | Laurens | 9757311 |  |  | W H Bud Barron | 488119 | Other Airport Operations |  | 32.56446 | -82.98526 | OP | 2011 |  | Open Air Fugitive Source | Aircraft /Air Taxi |  |  |  | OP |  |  | 2275060000 | Mobile - Aircraft | Air Taxis |  | OP | [9 empty] | Chrysene | HAP | HAP-VOC/PAH | .00330399141724672 | LB | [6 empty] | 2005NEI | 2005NEI
13175 | Laurens | 9757311 |  |  | W H Bud Barron | 488119 | Other Airport Operations |  | 32.56446 | -82.98526 | OP | 2011 |  | Open Air Fugitive Source | Aircraft/Military |  |  |  | OP | 2008 |  | 2275001000 | Mobile - Aircraft |  |  | OP | [9 empty] | PM2.5 Primary (Filt + Cond) | CAP |  | .02601860625 | TON | [6 empty] | 2005NEI | 2005NEI
13175 | Laurens | 9757311 |  |  | W H Bud Barron | 488119 | Other Airport Operations |  | 32.56446 | -82.98526 | OP | 2011 |  | Open Air Fugitive Source | Aircraft/Military |  |  |  | OP | 2008 |  | 2275001000 | Mobile - Aircraft |  |  | OP | [9 empty] | Sulfur Dioxide | CAP |  | .0009375 | TON | [6 empty] | 2005NEI | 2005NEI
13175 | Laurens | 9757311 |  |  | W H Bud Barron | 488119 | Other Airport Operations |  | 32.56446 | -82.98526 | OP | 2011 |  | Open Air Fugitive Source | Aircraft/Military |  |  |  | OP | 2008 |  | 2275001000 | Mobile - Aircraft |  |  | OP | [9 empty] | Volatile Organic Compounds | CAP |  | .0844287375 | TON | [6 empty] | 2005NEI | 2005NEI
13175 | Laurens | 9757311 |  |  | W H Bud Barron | 488119 | Other Airport Operations |  | 32.56446 | -82.98526 | OP | 2011 |  | Open Air Fugitive Source | Aircraft /Air Taxi |  |  |  | OP |  |  | 2275060000 | Mobile - Aircraft | Air Taxis |  | OP | [9 empty] | Styrene | HAP | HAP-VOC | .3938324990475 | LB | [6 empty] | 2005NEI | 2005NEI
13175 | Laurens | 9757311 |  |  | W H Bud Barron | 488119 | Other Airport Operations |  | 32.56446 | -82.98526 | OP | 2011 |  | Open Air Fugitive Source | Aircraft /Air Taxi |  |  |  | OP |  |  | 2275060000 | Mobile - Aircraft | Air Taxis |  | OP | [9 empty] | 1,3-Butadiene | HAP | HAP-VOC | 1.28897639567025 | LB | [6 empty] | 2005NEI | 2005NEI
13175 | Laurens | 9757311 |  |  | W H Bud Barron | 488119 | Other Airport Operations |  | 32.56446 | -82.98526 | OP | 2011 |  | Open Air Fugitive Source | Aircraft /Air Taxi |  |  |  | OP |  |  | 2275060000 | Mobile - Aircraft | Air Taxis |  | OP | [9 empty] | Hexane | HAP | HAP-VOC | .578133889725 | LB | [6 empty] | 2005NEI | 2005NEI
13175 | Laurens | 9757311 |  |  | W H Bud Barron | 488119 | Other Airport Operations |  | 32.56446 | -82.98526 | OP | 2011 |  | Open Air Fugitive Source | Aircraft /Air Taxi |  |  |  | OP |  |  | 2275060000 | Mobile - Aircraft | Air Taxis |  | OP | [9 empty] | Propionaldehyde | HAP | HAP-VOC | .32447905983 | LB | [6 empty] | 2005NEI | 2005NEI
13175 | Laurens | 9757311 |  |  | W H Bud Barron | 488119 | Other Airport Operations |  | 32.56446 | -82.98526 | OP | 2011 |  | Open Air Fugitive Source | Aircraft /Air Taxi |  |  |  | OP |  |  | 2275060000 | Mobile - Aircraft | Air Taxis |  | OP | [9 empty] | Pyrene | HAP | HAP-VOC/PAH | .0409738493560584 | LB | [6 empty] | 2005NEI | 2005NEI
13175 | Laurens | 9757311 |  |  | W H Bud Barron | 488119 | Other Airport Operations |  | 32.56446 | -82.98526 | OP | 2011 |  | Open Air Fugitive Source | Aircraft /Air Taxi |  |  |  | OP |  |  | 2275060000 | Mobile - Aircraft | Air Taxis |  | OP | [9 empty] | Xylenes (Mixed Isomers) | HAP | HAP-VOC | 4.974214206585 | LB | [6 empty] | 2005NEI | 2005NEI
13175 | Laurens | 9757311 |  |  | W H Bud Barron | 488119 | Other Airport Operations |  | 32.56446 | -82.98526 | OP | 2011 |  | Open Air Fugitive Source | Aircraft /Air Taxi |  |  |  | OP |  |  | 2275060000 | Mobile - Aircraft | Air Taxis |  | OP | [9 empty] | Benzo[g,h,i,]Perylene | HAP | HAP-VOC/PAH | .0085884766443054 | LB | [6 empty] | 2005NEI | 2005NEI
13175 | Laurens | 9757311 |  |  | W H Bud Barron | 488119 | Other Airport Operations |  | 32.56446 | -82.98526 | OP | 2011 |  | Open Air Fugitive Source | Aircraft /Air Taxi |  |  |  | OP |  |  | 2275060000 | Mobile - Aircraft | Air Taxis |  | OP | [9 empty] | Indeno[1,2,3-c,d]Pyrene | HAP | HAP-VOC/PAH | .0026425854 | LB | [6 empty] | 2005NEI | 2005NEI
13175 | Laurens | 9757311 |  |  | W H Bud Barron | 488119 | Other Airport Operations |  | 32.56446 | -82.98526 | OP | 2011 |  | Open Air Fugitive Source | Aircraft/Military |  |  |  | OP | 2008 |  | 2275001000 | Mobile - Aircraft |  |  | OP | [9 empty] | Nitrogen Oxides | CAP |  | .009875 | TON | [6 empty] | 2005NEI | 2005NEI
13175 | Laurens | 9757311 |  |  | W H Bud Barron | 488119 | Other Airport Operations |  | 32.56446 | -82.98526 | OP | 2011 |  | Open Air Fugitive Source | Aircraft /Air Taxi |  |  |  | OP |  |  | 2275060000 | Mobile - Aircraft | Air Taxis |  | OP | [9 empty] | Benzo[k]Fluoranthene | HAP | HAP-VOC/PAH | .0039638781 | LB | [6 empty] | 2005NEI | 2005NEI
13175 | Laurens | 9757311 |  |  | W H Bud Barron | 488119 | Other Airport Operations |  | 32.56446 | -82.98526 | OP | 2011 |  | Open Air Fugitive Source | Aircraft /Air Taxi |  |  |  | OP |  |  | 2275060000 | Mobile - Aircraft | Air Taxis |  | OP | [9 empty] | Fluoranthene | HAP | HAP-VOC/PAH | .0300706835638906 | LB | [6 empty] | 2005NEI | 2005NEI
13175 | Laurens | 9757311 |  |  | W H Bud Barron | 488119 | Other Airport Operations |  | 32.56446 | -82.98526 | OP | 2011 |  | Open Air Fugitive Source | Aircraft /Air Taxi |  |  |  | OP |  |  | 2275060000 | Mobile - Aircraft | Air Taxis |  | OP | [9 empty] | Benzo[b]Fluoranthene | HAP | HAP-VOC/PAH | .0039638781 | LB | [6 empty] | 2005NEI | 2005NEI
13175 | Laurens | 9757411 | 17500047 |  | Victor Forstmann, Inc. | 313210 | Broadwoven Fabric Mills |  | 32.53472 | -82.88833 | PS | 2006 | B23 | Boiler | Steam Generating Boilers #2 And #3 | 50 | E6BTU/HR |  | PS | 2006 | 2 | 10200602 | Fuel Comb - Industrial Boilers, ICEs - Natural Gas | Natural Gas Burning |  | PS | 2006 | 38326 | E3FT3 |  |  | 6000 | 1.03 |  |  | PM Filterable/Total Suspended Particulate Matter (TSP) | CAP |  | .1116 | TON | [6 empty] | 2005NEI | 2005NEI
13175 | Laurens | 9757411 | 17500047 |  | Victor Forstmann, Inc. | 313210 | Broadwoven Fabric Mills |  | 32.53472 | -82.88833 | PS | 2006 | B23 | Boiler | Steam Generating Boilers #2 And #3 | 50 | E6BTU/HR |  | PS | 2006 | 2 | 10200602 | Fuel Comb - Industrial Boilers, ICEs - Natural Gas | Natural Gas Burning |  | PS | 2006 | 38326 | E3FT3 |  |  | 6000 | 1.03 |  |  | Nitrogen Oxides | CAP |  | 2.68 | TON | 140 | LB | E6FT3 |  |  |  | 2005NEI | 2005NEI
13175 | Laurens | 9757411 | 17500047 |  | Victor Forstmann, Inc. | 313210 | Broadwoven Fabric Mills |  | 32.53472 | -82.88833 | PS | 2006 | B23 | Boiler | Steam Generating Boilers #2 And #3 | 50 | E6BTU/HR |  | PS | 2006 | 1 | 10200402 | Fuel Comb - Industrial Boilers, ICEs - Oil | No. 6 Fuel Oil Burning |  | PS | 2006 | 1135244 | GAL |  |  | 6000 | 150 |  |  | PM Filterable/Total Suspended Particulate Matter (TSP) | CAP |  | 24.962746224184 | TON | [6 empty] | 2005NEI | 2005NEI
13175 | Laurens | 9757411 | 17500047 |  | Victor Forstmann, Inc. | 313210 | Broadwoven Fabric Mills |  | 32.53472 | -82.88833 | PS | 2006 | B23 | Boiler | Steam Generating Boilers #2 And #3 | 50 | E6BTU/HR |  | PS | 2006 | 1 | 10200402 | Fuel Comb - Industrial Boilers, ICEs - Oil | No. 6 Fuel Oil Burning |  | PS | 2006 | 1135244 | GAL |  |  | 6000 | 150 |  |  | PM Primary (Filt + Cond) | CAP |  | 27.98 | TON | [6 empty] | 2005NEI | 2005NEI
13175 | Laurens | 9757411 | 17500047 |  | Victor Forstmann, Inc. | 313210 | Broadwoven Fabric Mills |  | 32.53472 | -82.88833 | PS | 2006 | B23 | Boiler | Steam Generating Boilers #2 And #3 | 50 | E6BTU/HR |  | PS | 2006 | 1 | 10200402 | Fuel Comb - Industrial Boilers, ICEs - Oil | No. 6 Fuel Oil Burning |  | PS | 2006 | 1135244 | GAL |  |  | 6000 | 150 |  |  | Carbon Monoxide | CAP |  | 2.84 | TON | 5 | LB | E3GAL |  |  |  | 2005NEI | 2005NEI
13175 | Laurens | 9757411 | 17500047 |  | Victor Forstmann, Inc. | 313210 | Broadwoven Fabric Mills |  | 32.53472 | -82.88833 | PS | 2006 | B23 | Boiler | Steam Generating Boilers #2 And #3 | 50 | E6BTU/HR |  | PS | 2006 | 1 | 10200402 | Fuel Comb - Industrial Boilers, ICEs - Oil | No. 6 Fuel Oil Burning |  | PS | 2006 | 1135244 | GAL |  |  | 6000 | 150 |  |  | Nitrogen Oxides | CAP |  | 31.22 | TON | 55 | LB | E6GAL |  |  |  | 2005NEI | 2005NEI
13175 | Laurens | 9757411 | 17500047 |  | Victor Forstmann, Inc. | 313210 | Broadwoven Fabric Mills |  | 32.53472 | -82.88833 | PS | 2006 | B23 | Boiler | Steam Generating Boilers #2 And #3 | 50 | E6BTU/HR |  | PS | 2006 | 1 | 10200402 | Fuel Comb - Industrial Boilers, ICEs - Oil | No. 6 Fuel Oil Burning |  | PS | 2006 | 1135244 | GAL |  |  | 6000 | 150 |  |  | PM2.5 Filterable | CAP |  | 13.979137885543 | TON | [6 empty] | 2005NEI | 2005NEI
13175 | Laurens | 9757411 | 17500047 |  | Victor Forstmann, Inc. | 313210 | Broadwoven Fabric Mills |  | 32.53472 | -82.88833 | PS | 2006 | B23 | Boiler | Steam Generating Boilers #2 And #3 | 50 | E6BTU/HR |  | PS | 2006 | 1 | 10200402 | Fuel Comb - Industrial Boilers, ICEs - Oil | No. 6 Fuel Oil Burning |  | PS | 2006 | 1135244 | GAL |  |  | 6000 | 150 |  |  | Sulfur Dioxide | CAP |  | 165.311 | TON | 157 | LB | E3GAL |  |  |  | 2005NEI | 2005NEI
13175 | Laurens | 9757411 | 17500047 |  | Victor Forstmann, Inc. | 313210 | Broadwoven Fabric Mills |  | 32.53472 | -82.88833 | PS | 2006 | B23 | Boiler | Steam Generating Boilers #2 And #3 | 50 | E6BTU/HR |  | PS | 2006 | 1 | 10200402 | Fuel Comb - Industrial Boilers, ICEs - Oil | No. 6 Fuel Oil Burning |  | PS | 2006 | 1135244 | GAL |  |  | 6000 | 150 |  |  | PM Condensible | CAP |  | 3.017253775816 | TON | [6 empty] | 2005NEI | 2005NEI
13175 | Laurens | 9757411 | 17500047 |  | Victor Forstmann, Inc. | 313210 | Broadwoven Fabric Mills |  | 32.53472 | -82.88833 | PS | 2006 | B23 | Boiler | Steam Generating Boilers #2 And #3 | 50 | E6BTU/HR |  | PS | 2006 | 1 | 10200402 | Fuel Comb - Industrial Boilers, ICEs - Oil | No. 6 Fuel Oil Burning |  | PS | 2006 | 1135244 | GAL |  |  | 6000 | 150 |  |  | PM10 Primary (Filt + Cond) | CAP |  | 24.477726704747 | TON | [6 empty] | 2005NEI | 2005NEI
13175 | Laurens | 9757411 | 17500047 |  | Victor Forstmann, Inc. | 313210 | Broadwoven Fabric Mills |  | 32.53472 | -82.88833 | PS | 2006 | B23 | Boiler | Steam Generating Boilers #2 And #3 | 50 | E6BTU/HR |  | PS | 2006 | 1 | 10200402 | Fuel Comb - Industrial Boilers, ICEs - Oil | No. 6 Fuel Oil Burning |  | PS | 2006 | 1135244 | GAL |  |  | 6000 | 150 |  |  | PM10 Filterable | CAP |  | 21.460472928931 | TON | [6 empty] | 2005NEI | 2005NEI
13175 | Laurens | 9757411 | 17500047 |  | Victor Forstmann, Inc. | 313210 | Broadwoven Fabric Mills |  | 32.53472 | -82.88833 | PS | 2006 | B23 | Boiler | Steam Generating Boilers #2 And #3 | 50 | E6BTU/HR |  | PS | 2006 | 2 | 10200602 | Fuel Comb - Industrial Boilers, ICEs - Natural Gas | Natural Gas Burning |  | PS | 2006 | 38326 | E3FT3 |  |  | 6000 | 1.03 |  |  | PM10 Primary (Filt + Cond) | CAP |  | .12 | TON | [6 empty] | 2005NEI | 2005NEI
13175 | Laurens | 9757411 | 17500047 |  | Victor Forstmann, Inc. | 313210 | Broadwoven Fabric Mills |  | 32.53472 | -82.88833 | PS | 2006 | B23 | Boiler | Steam Generating Boilers #2 And #3 | 50 | E6BTU/HR |  | PS | 2006 | 2 | 10200602 | Fuel Comb - Industrial Boilers, ICEs - Natural Gas | Natural Gas Burning |  | PS | 2006 | 38326 | E3FT3 |  |  | 6000 | 1.03 |  |  | PM2.5 Filterable | CAP |  | .1116 | TON | [6 empty] | 2005NEI | 2005NEI
13175 | Laurens | 9757411 | 17500047 |  | Victor Forstmann, Inc. | 313210 | Broadwoven Fabric Mills |  | 32.53472 | -82.88833 | PS | 2006 | B23 | Boiler | Steam Generating Boilers #2 And #3 | 50 | E6BTU/HR |  | PS | 2006 | 2 | 10200602 | Fuel Comb - Industrial Boilers, ICEs - Natural Gas | Natural Gas Burning |  | PS | 2006 | 38326 | E3FT3 |  |  | 6000 | 1.03 |  |  | Carbon Monoxide | CAP |  | .67 | TON | 35 | LB | E6FT3 |  |  |  | 2005NEI | 2005NEI
13175 | Laurens | 9757411 | 17500047 |  | Victor Forstmann, Inc. | 313210 | Broadwoven Fabric Mills |  | 32.53472 | -82.88833 | PS | 2006 | B23 | Boiler | Steam Generating Boilers #2 And #3 | 50 | E6BTU/HR |  | PS | 2006 | 2 | 10200602 | Fuel Comb - Industrial Boilers, ICEs - Natural Gas | Natural Gas Burning |  | PS | 2006 | 38326 | E3FT3 |  |  | 6000 | 1.03 |  |  | PM2.5 Primary (Filt + Cond) | CAP |  | .12 | TON | [6 empty] | 2005NEI | 2005NEI
13175 | Laurens | 9757411 | 17500047 |  | Victor Forstmann, Inc. | 313210 | Broadwoven Fabric Mills |  | 32.53472 | -82.88833 | PS | 2006 | B23 | Boiler | Steam Generating Boilers #2 And #3 | 50 | E6BTU/HR |  | PS | 2006 | 2 | 10200602 | Fuel Comb - Industrial Boilers, ICEs - Natural Gas | Natural Gas Burning |  | PS | 2006 | 38326 | E3FT3 |  |  | 6000 | 1.03 |  |  | Sulfur Dioxide | CAP |  | .011 | TON | .6 | LB | E6FT3 |  |  |  | 2005NEI | 2005NEI
13175 | Laurens | 9757411 | 17500047 |  | Victor Forstmann, Inc. | 313210 | Broadwoven Fabric Mills |  | 32.53472 | -82.88833 | PS | 2006 | B23 | Boiler | Steam Generating Boilers #2 And #3 | 50 | E6BTU/HR |  | PS | 2006 | 2 | 10200602 | Fuel Comb - Industrial Boilers, ICEs - Natural Gas | Natural Gas Burning |  | PS | 2006 | 38326 | E3FT3 |  |  | 6000 | 1.03 |  |  | PM10 Filterable | CAP |  | .1116 | TON | [6 empty] | 2005NEI | 2005NEI
13175 | Laurens | 9757411 | 17500047 |  | Victor Forstmann, Inc. | 313210 | Broadwoven Fabric Mills |  | 32.53472 | -82.88833 | PS | 2006 | B23 | Boiler | Steam Generating Boilers #2 And #3 | 50 | E6BTU/HR |  | PS | 2006 | 2 | 10200602 | Fuel Comb - Industrial Boilers, ICEs - Natural Gas | Natural Gas Burning |  | PS | 2006 | 38326 | E3FT3 |  |  | 6000 | 1.03 |  |  | PM Condensible | CAP |  | .00839999999999999 | TON | [6 empty] | 2005NEI | 2005NEI
13175 | Laurens | 9757411 | 17500047 |  | Victor Forstmann, Inc. | 313210 | Broadwoven Fabric Mills |  | 32.53472 | -82.88833 | PS | 2006 | B23 | Boiler | Steam Generating Boilers #2 And #3 | 50 | E6BTU/HR |  | PS | 2006 | 1 | 10200402 | Fuel Comb - Industrial Boilers, ICEs - Oil | No. 6 Fuel Oil Burning |  | PS | 2006 | 1135244 | GAL |  |  | 6000 | 150 |  |  | PM2.5 Primary (Filt + Cond) | CAP |  | 16.996391661359 | TON | [6 empty] | 2005NEI | 2005NEI
13175 | Laurens | 9757411 | 17500047 |  | Victor Forstmann, Inc. | 313210 | Broadwoven Fabric Mills |  | 32.53472 | -82.88833 | PS | 2006 | B23 | Boiler | Steam Generating Boilers #2 And #3 | 50 | E6BTU/HR |  | PS | 2006 | 2 | 10200602 | Fuel Comb - Industrial Boilers, ICEs - Natural Gas | Natural Gas Burning |  | PS | 2006 | 38326 | E3FT3 |  |  | 6000 | 1.03 |  |  | PM Primary (Filt + Cond) | CAP |  | .12 | TON | [6 empty] | 2005NEI | 2005NEI
13177 | Lee | 2615011 | 17700010 |  | Woodgrain Millwork | 321918 | Other Millwork (including Flooring) |  | 31.67323 | -84.29083 | OP | 2023 |  | Unclassified | EPATRI facility reported emissions |  |  |  | PS | 2006 |  | 39999999 | Industrial Processes - NEC | TRI Stack Emissions |  | PS | 2006 | [8 empty] | Toluene | HAP | HAP-VOC | .149 | LB |  |  |  |  | Material Balance |  | 2005NEI | 2005NEI
13177 | Lee | 2615011 | 17700010 |  | Woodgrain Millwork | 321918 | Other Millwork (including Flooring) |  | 31.67323 | -84.29083 | OP | 2023 |  | Unclassified | EPATRI facility reported emissions |  |  |  | PS | 2006 |  | 39999999 | Industrial Processes - NEC | TRI Fugitive Emissions |  | PS | 2006 | [8 empty] | Toluene | HAP | HAP-VOC | 19.8695 | LB |  |  |  |  | Material Balance |  | 2005NEI | 2005NEI
13177 | Lee | 2615111 |  |  | Lee County Landfill | 562212 | Solid Waste Landfill |  | 31.7687 | -84.13044 | OP | 2008 |  | Open Air Fugitive Source |  |  |  |  | OP |  |  | 50100402 | Waste Disposal |  |  | OP |  | 0 |  |  |  | 0 | 0 |  |  | Tetrachloroethylene | HAP |  | 44.848506310379 | LB | 0 | [5 empty] | 2005NEI | 2005NEI
13177 | Lee | 2615111 |  |  | Lee County Landfill | 562212 | Solid Waste Landfill |  | 31.7687 | -84.13044 | OP | 2008 |  | Open Air Fugitive Source |  |  |  |  | OP |  |  | 50100402 | Waste Disposal |  |  | OP |  | 0 |  |  |  | 0 | 0 |  |  | Carbon Tetrachloride | HAP | HAP-VOC | .0446175083258248 | LB | 0 | [5 empty] | 2005NEI | 2005NEI
13177 | Lee | 2615111 |  |  | Lee County Landfill | 562212 | Solid Waste Landfill |  | 31.7687 | -84.13044 | OP | 2008 |  | Open Air Fugitive Source |  |  |  |  | OP |  |  | 50100402 | Waste Disposal |  |  | OP |  | 0 |  |  |  | 0 | 0 |  |  | Mercury & Compounds | HAP | HAP-Metal | .004247285746248 | LB | 0 | [5 empty] | 2005NEI | 2005NEI
13177 | Lee | 2615111 |  |  | Lee County Landfill | 562212 | Solid Waste Landfill |  | 31.7687 | -84.13044 | OP | 2008 |  | Open Air Fugitive Source |  |  |  |  | OP |  |  | 50100402 | Waste Disposal |  |  | OP |  | 0 |  |  |  | 0 | 0 |  |  | Xylenes (Mixed Isomers) | HAP | HAP-VOC | 93.1370184523234 | LB | 0 | [5 empty] | 2005NEI | 2005NEI
13177 | Lee | 2615111 |  |  | Lee County Landfill | 562212 | Solid Waste Landfill |  | 31.7687 | -84.13044 | OP | 2008 |  | Open Air Fugitive Source |  |  |  |  | OP |  |  | 50100402 | Waste Disposal |  |  | OP |  | 0 |  |  |  | 0 | 0 |  |  | Chloroform | HAP | HAP-VOC | .259695998392172 | LB | 0 | [5 empty] | 2005NEI | 2005NEI
13177 | Lee | 2615111 |  |  | Lee County Landfill | 562212 | Solid Waste Landfill |  | 31.7687 | -84.13044 | OP | 2008 |  | Open Air Fugitive Source |  |  |  |  | OP |  |  | 50100402 | Waste Disposal |  |  | OP |  | 0 |  |  |  | 0 | 0 |  |  | 1,4-Dichlorobenzene | HAP | HAP-VOC | 2.23827106412216 | LB | 0 | [5 empty] | 2005NEI | 2005NEI
13177 | Lee | 2615111 |  |  | Lee County Landfill | 562212 | Solid Waste Landfill |  | 31.7687 | -84.13044 | OP | 2008 |  | Open Air Fugitive Source |  |  |  |  | OP |  |  | 50100402 | Waste Disposal |  |  | OP |  | 0 |  |  |  | 0 | 0 |  |  | Toluene | HAP | HAP-VOC | 1102.201673718814 | LB | 0 | [5 empty] | 2005NEI | 2005NEI
13177 | Lee | 2615111 |  |  | Lee County Landfill | 562212 | Solid Waste Landfill |  | 31.7687 | -84.13044 | OP | 2008 |  | Open Air Fugitive Source |  |  |  |  | OP |  |  | 50100402 | Waste Disposal |  |  | OP |  | 0 |  |  |  | 0 | 0 |  |  | Acrylonitrile | HAP | HAP-VOC | 24.3526937043244 | LB | 0 | [5 empty] | 2005NEI | 2005NEI
13177 | Lee | 2615111 |  |  | Lee County Landfill | 562212 | Solid Waste Landfill |  | 31.7687 | -84.13044 | OP | 2008 |  | Open Air Fugitive Source |  |  |  |  | OP |  |  | 50100402 | Waste Disposal |  |  | OP |  | 0 |  |  |  | 0 | 0 |  |  | Ethylene Dichloride | HAP | HAP-VOC | 2.94184369443688 | LB | 0 | [5 empty] | 2005NEI | 2005NEI
13177 | Lee | 2615111 |  |  | Lee County Landfill | 562212 | Solid Waste Landfill |  | 31.7687 | -84.13044 | OP | 2008 |  | Open Air Fugitive Source |  |  |  |  | OP |  |  | 50100402 | Waste Disposal |  |  | OP |  | 0 |  |  |  | 0 | 0 |  |  | Ethyl Benzene | HAP | HAP-VOC | 35.48443430291 | LB | 0 | [5 empty] | 2005NEI | 2005NEI
13177 | Lee | 2615111 |  |  | Lee County Landfill | 562212 | Solid Waste Landfill |  | 31.7687 | -84.13044 | OP | 2008 |  | Open Air Fugitive Source |  |  |  |  | OP |  |  | 50100402 | Waste Disposal |  |  | OP |  | 0 |  |  |  | 0 | 0 |  |  | Methyl Chloroform | HAP |  | 4.64342274635846 | LB | 0 | [5 empty] | 2005NEI | 2005NEI
13177 | Lee | 2615111 |  |  | Lee County Landfill | 562212 | Solid Waste Landfill |  | 31.7687 | -84.13044 | OP | 2008 |  | Open Air Fugitive Source |  |  |  |  | OP |  |  | 50100402 | Waste Disposal |  |  | OP |  | 0 |  |  |  | 0 | 0 |  |  | Chlorobenzene | HAP | HAP-VOC | 2.04032872511816 | LB | 0 | [5 empty] | 2005NEI | 2005NEI
13177 | Lee | 2615111 |  |  | Lee County Landfill | 562212 | Solid Waste Landfill |  | 31.7687 | -84.13044 | OP | 2008 |  | Open Air Fugitive Source |  |  |  |  | OP |  |  | 50100402 | Waste Disposal |  |  | OP |  | 0 |  |  |  | 0 | 0 |  |  | Methyl Chloride | HAP | HAP-VOC | 4.42962326832876 | LB | 0 | [5 empty] | 2005NEI | 2005NEI
13177 | Lee | 2615111 |  |  | Lee County Landfill | 562212 | Solid Waste Landfill |  | 31.7687 | -84.13044 | OP | 2008 |  | Open Air Fugitive Source |  |  |  |  | OP |  |  | 50100402 | Waste Disposal |  |  | OP |  | 0 |  |  |  | 0 | 0 |  |  | Hexane | HAP | HAP-VOC | 41.0532846132404 | LB | 0 | [5 empty] | 2005NEI | 2005NEI
13177 | Lee | 2615111 |  |  | Lee County Landfill | 562212 | Solid Waste Landfill |  | 31.7687 | -84.13044 | OP | 2008 |  | Open Air Fugitive Source |  |  |  |  | OP |  |  | 50100402 | Waste Disposal |  |  | OP |  | 0 |  |  |  | 0 | 0 |  |  | Methylene Chloride | HAP |  | 88.0692595357132 | LB | 0 | [5 empty] | 2005NEI | 2005NEI
13177 | Lee | 2615111 |  |  | Lee County Landfill | 562212 | Solid Waste Landfill |  | 31.7687 | -84.13044 | OP | 2008 |  | Open Air Fugitive Source |  |  |  |  | OP |  |  | 50100402 | Waste Disposal |  |  | OP |  | 0 |  |  |  | 0 | 0 |  |  | 1,1,2,2-Tetrachloroethane | HAP | HAP-VOC | 13.50891207986148 | LB | 0 | [5 empty] | 2005NEI | 2005NEI
13177 | Lee | 2615111 |  |  | Lee County Landfill | 562212 | Solid Waste Landfill |  | 31.7687 | -84.13044 | OP | 2008 |  | Open Air Fugitive Source |  |  |  |  | OP |  |  | 50100402 | Waste Disposal |  |  | OP |  | 0 |  |  |  | 0 | 0 |  |  | Ethylidene Dichloride | HAP | HAP-VOC | 16.86008312983434 | LB | 0 | [5 empty] | 2005NEI | 2005NEI
13177 | Lee | 2615111 |  |  | Lee County Landfill | 562212 | Solid Waste Landfill |  | 31.7687 | -84.13044 | OP | 2008 |  | Open Air Fugitive Source |  |  |  |  | OP |  |  | 50100402 | Waste Disposal |  |  | OP |  | 0 |  |  |  | 0 | 0 |  |  | Ethyl Chloride | HAP | HAP-VOC | 5.84763723101562 | LB | 0 | [5 empty] | 2005NEI | 2005NEI
13177 | Lee | 2615111 |  |  | Lee County Landfill | 562212 | Solid Waste Landfill |  | 31.7687 | -84.13044 | OP | 2008 |  | Open Air Fugitive Source |  |  |  |  | OP |  |  | 50100402 | Waste Disposal |  |  | OP |  | 0 |  |  |  | 0 | 0 |  |  | Benzene | HAP | HAP-VOC | 62.8645291961858 | LB | 0 | [5 empty] | 2005NEI | 2005NEI
13177 | Lee | 2615111 |  |  | Lee County Landfill | 562212 | Solid Waste Landfill |  | 31.7687 | -84.13044 | OP | 2008 |  | Open Air Fugitive Source |  |  |  |  | OP |  |  | 50100402 | Waste Disposal |  |  | OP |  | 0 |  |  |  | 0 | 0 |  |  | Carbonyl Sulfide | HAP | HAP-VOC | 2.13417369558442 | LB | 0 | [5 empty] | 2005NEI | 2005NEI
13177 | Lee | 2615111 |  |  | Lee County Landfill | 562212 | Solid Waste Landfill |  | 31.7687 | -84.13044 | OP | 2008 |  | Open Air Fugitive Source |  |  |  |  | OP |  |  | 50100402 | Waste Disposal |  |  | OP |  | 0 |  |  |  | 0 | 0 |  |  | Vinyl Chloride | HAP | HAP-VOC | 33.2622886513132 | LB | 0 | [5 empty] | 2005NEI | 2005NEI
13177 | Lee | 2615111 |  |  | Lee County Landfill | 562212 | Solid Waste Landfill |  | 31.7687 | -84.13044 | OP | 2008 |  | Open Air Fugitive Source |  |  |  |  | OP |  |  | 50100402 | Waste Disposal |  |  | OP |  | 0 |  |  |  | 0 | 0 |  |  | Ethylene Dibromide | HAP | HAP-VOC | .0136224932791471 | LB | 0 | [5 empty] | 2005NEI | 2005NEI
13177 | Lee | 2615111 |  |  | Lee County Landfill | 562212 | Solid Waste Landfill |  | 31.7687 | -84.13044 | OP | 2008 |  | Open Air Fugitive Source |  |  |  |  | OP |  |  | 50100402 | Waste Disposal |  |  | OP |  | 0 |  |  |  | 0 | 0 |  |  | Trichloroethylene | HAP | HAP-VOC | 26.8629940971922 | LB | 0 | [5 empty] | 2005NEI | 2005NEI
13177 | Lee | 2615111 |  |  | Lee County Landfill | 562212 | Solid Waste Landfill |  | 31.7687 | -84.13044 | OP | 2008 |  | Open Air Fugitive Source |  |  |  |  | OP |  |  | 50100402 | Waste Disposal |  |  | OP |  | 0 |  |  |  | 0 | 0 |  |  | Propylene Dichloride | HAP | HAP-VOC | 1.474518162242108 | LB | 0 | [5 empty] | 2005NEI | 2005NEI
13177 | Lee | 2615111 |  |  | Lee County Landfill | 562212 | Solid Waste Landfill |  | 31.7687 | -84.13044 | OP | 2008 |  | Open Air Fugitive Source |  |  |  |  | OP |  |  | 50100402 | Waste Disposal |  |  | OP |  | 0 |  |  |  | 0 | 0 |  |  | Vinylidene Chloride | HAP | HAP-VOC | 1.40575313868482 | LB | 0 | [5 empty] | 2005NEI | 2005NEI
13177 | Lee | 2615111 |  |  | Lee County Landfill | 562212 | Solid Waste Landfill |  | 31.7687 | -84.13044 | OP | 2008 |  | Open Air Fugitive Source |  |  |  |  | OP |  |  | 50100402 | Waste Disposal |  |  | OP |  | 0 |  |  |  | 0 | 0 |  |  | Carbon Disulfide | HAP | HAP-VOC | 3.2015469434642 | LB | 0 | [5 empty] | 2005NEI | 2005NEI
13177 | Lee | 2615111 |  |  | Lee County Landfill | 562212 | Solid Waste Landfill |  | 31.7687 | -84.13044 | OP | 2008 |  | Open Air Fugitive Source |  |  |  |  | OP |  |  | 50100402 | Waste Disposal |  |  | OP |  | 0 |  |  |  | 0 | 0 |  |  | Methyl Isobutyl Ketone | HAP | HAP-VOC | 13.58038159032164 | LB | 0 | [5 empty] | 2005NEI | 2005NEI
13179 | Liberty | 2615311 | 17900023 |  | SNF - Riceboro (Flocryl - Acrylates Plant) | 325199 | All Other Basic Organic Chemical Manufacturing |  | 31.74277 | -81.43166 | PS | 2006 | B4 | Boiler |  | 11.28 | E6BTU/HR |  | PS | 2006 | 2 | 10201002 | Fuel Comb - Industrial Boilers, ICEs - Other |  |  | PS | 2006 | 1.18900001049042 | GAL |  |  | 168 | 91.6 |  |  | Fluorene | HAP | HAP-VOC/PAH | .000000000000000233356197375 | LB | 0 | LB | MMBTU |  |  |  | 2005NEI | 2005NEI
13179 | Liberty | 2615311 | 17900023 |  | SNF - Riceboro (Flocryl - Acrylates Plant) | 325199 | All Other Basic Organic Chemical Manufacturing |  | 31.74277 | -81.43166 | PS | 2006 | B4 | Boiler |  | 11.28 | E6BTU/HR |  | PS | 2006 | 2 | 10201002 | Fuel Comb - Industrial Boilers, ICEs - Other |  |  | PS | 2006 | 1.18900001049042 | GAL |  |  | 168 | 91.6 |  |  | PM10 Filterable | CAP |  | .0000583333312533796 | TON | [6 empty] | 2005NEI | 2005NEI
13179 | Liberty | 2615311 | 17900023 |  | SNF - Riceboro (Flocryl - Acrylates Plant) | 325199 | All Other Basic Organic Chemical Manufacturing |  | 31.74277 | -81.43166 | PS | 2006 | B4 | Boiler |  | 11.28 | E6BTU/HR |  | PS | 2006 | 2 | 10201002 | Fuel Comb - Industrial Boilers, ICEs - Other |  |  | PS | 2006 | 1.18900001049042 | GAL |  |  | 168 | 91.6 |  |  | Naphthalene | HAP | HAP-VOC | .000000000000050838314428125 | LB | 0 | LB | MMBTU |  |  |  | 2005NEI | 2005NEI
13179 | Liberty | 2615311 | 17900023 |  | SNF - Riceboro (Flocryl - Acrylates Plant) | 325199 | All Other Basic Organic Chemical Manufacturing |  | 31.74277 | -81.43166 | PS | 2006 | B4 | Boiler |  | 11.28 | E6BTU/HR |  | PS | 2006 | 2 | 10201002 | Fuel Comb - Industrial Boilers, ICEs - Other |  |  | PS | 2006 | 1.18900001049042 | GAL |  |  | 168 | 91.6 |  |  | Carbon Monoxide | CAP |  | .0019 | TON | 3.2 | LB | E3GAL |  |  |  | 2005NEI | 2005NEI
13179 | Liberty | 2615311 | 17900023 |  | SNF - Riceboro (Flocryl - Acrylates Plant) | 325199 | All Other Basic Organic Chemical Manufacturing |  | 31.74277 | -81.43166 | PS | 2006 | B4 | Boiler |  | 11.28 | E6BTU/HR |  | PS | 2006 | 2 | 10201002 | Fuel Comb - Industrial Boilers, ICEs - Other |  |  | PS | 2006 | 1.18900001049042 | GAL |  |  | 168 | 91.6 |  |  | PM Condensible | CAP |  | .000019331139896837 | TON | [6 empty] | 2005NEI | 2005NEI
13179 | Liberty | 2615311 | 17900023 |  | SNF - Riceboro (Flocryl - Acrylates Plant) | 325199 | All Other Basic Organic Chemical Manufacturing |  | 31.74277 | -81.43166 | PS | 2006 | B4 | Boiler |  | 11.28 | E6BTU/HR |  | PS | 2006 | 2 | 10201002 | Fuel Comb - Industrial Boilers, ICEs - Other |  |  | PS | 2006 | 1.18900001049042 | GAL |  |  | 168 | 91.6 |  |  | PM Primary (Filt + Cond) | CAP |  | .0004 | TON | [6 empty] | 2005NEI | 2005NEI
13179 | Liberty | 2615311 | 17900023 |  | SNF - Riceboro (Flocryl - Acrylates Plant) | 325199 | All Other Basic Organic Chemical Manufacturing |  | 31.74277 | -81.43166 | PS | 2006 | B4 | Boiler |  | 11.28 | E6BTU/HR |  | PS | 2006 | 2 | 10201002 | Fuel Comb - Industrial Boilers, ICEs - Other |  |  | PS | 2006 | 1.18900001049042 | GAL |  |  | 168 | 91.6 |  |  | PM2.5 Filterable | CAP |  | .0000583333312533796 | TON | [6 empty] | 2005NEI | 2005NEI
13179 | Liberty | 2615311 | 17900023 |  | SNF - Riceboro (Flocryl - Acrylates Plant) | 325199 | All Other Basic Organic Chemical Manufacturing |  | 31.74277 | -81.43166 | PS | 2006 | B4 | Boiler |  | 11.28 | E6BTU/HR |  | PS | 2006 | 1 | 10200602 | Fuel Comb - Industrial Boilers, ICEs - Natural Gas |  |  | PS | 2006 | 40.6100006103516 | E6FT3 |  |  | 8736 | 1000 |  |  | Phenanthrene | HAP | HAP-VOC/PAH | .000000000363375 | LB | 0 | LB | MMBTU |  |  |  | 2005NEI | 2005NEI
13179 | Liberty | 2615311 | 17900023 |  | SNF - Riceboro (Flocryl - Acrylates Plant) | 325199 | All Other Basic Organic Chemical Manufacturing |  | 31.74277 | -81.43166 | PS | 2006 | B4 | Boiler |  | 11.28 | E6BTU/HR |  | PS | 2006 | 1 | 10200602 | Fuel Comb - Industrial Boilers, ICEs - Natural Gas |  |  | PS | 2006 | 40.6100006103516 | E6FT3 |  |  | 8736 | 1000 |  |  | Pyrene | HAP | HAP-VOC/PAH | .000000000106875 | LB | 0 | LB | MMBTU |  |  |  | 2005NEI | 2005NEI
13179 | Liberty | 2615311 | 17900023 |  | SNF - Riceboro (Flocryl - Acrylates Plant) | 325199 | All Other Basic Organic Chemical Manufacturing |  | 31.74277 | -81.43166 | PS | 2006 | B4 | Boiler |  | 11.28 | E6BTU/HR |  | PS | 2006 | 1 | 10200602 | Fuel Comb - Industrial Boilers, ICEs - Natural Gas |  |  | PS | 2006 | 40.6100006103516 | E6FT3 |  |  | 8736 | 1000 |  |  | Fluoranthene | HAP | HAP-VOC/PAH | .000000000064125 | LB | 0 | LB | MMBTU |  |  |  | 2005NEI | 2005NEI
13179 | Liberty | 2615311 | 17900023 |  | SNF - Riceboro (Flocryl - Acrylates Plant) | 325199 | All Other Basic Organic Chemical Manufacturing |  | 31.74277 | -81.43166 | PS | 2006 | B4 | Boiler |  | 11.28 | E6BTU/HR |  | PS | 2006 | 1 | 10200602 | Fuel Comb - Industrial Boilers, ICEs - Natural Gas |  |  | PS | 2006 | 40.6100006103516 | E6FT3 |  |  | 8736 | 1000 |  |  | Formaldehyde | HAP | HAP-VOC | .000001603125 | LB | 0 | LB | MMBTU |  |  |  | 2005NEI | 2005NEI
13179 | Liberty | 2615311 | 17900023 |  | SNF - Riceboro (Flocryl - Acrylates Plant) | 325199 | All Other Basic Organic Chemical Manufacturing |  | 31.74277 | -81.43166 | PS | 2006 | B4 | Boiler |  | 11.28 | E6BTU/HR |  | PS | 2006 | 1 | 10200602 | Fuel Comb - Industrial Boilers, ICEs - Natural Gas |  |  | PS | 2006 | 40.6100006103516 | E6FT3 |  |  | 8736 | 1000 |  |  | Benzene | HAP | HAP-VOC | .0000000448875 | LB | 0 | LB | MMBTU |  |  |  | 2005NEI | 2005NEI
13179 | Liberty | 2615311 | 17900023 |  | SNF - Riceboro (Flocryl - Acrylates Plant) | 325199 | All Other Basic Organic Chemical Manufacturing |  | 31.74277 | -81.43166 | PS | 2006 | B4 | Boiler |  | 11.28 | E6BTU/HR |  | PS | 2006 | 1 | 10200602 | Fuel Comb - Industrial Boilers, ICEs - Natural Gas |  |  | PS | 2006 | 40.6100006103516 | E6FT3 |  |  | 8736 | 1000 |  |  | Acetaldehyde | HAP | HAP-VOC | .000000000277875 | LB | 0 | LB | MMBTU |  |  |  | 2005NEI | 2005NEI
13179 | Liberty | 2615311 | 17900023 |  | SNF - Riceboro (Flocryl - Acrylates Plant) | 325199 | All Other Basic Organic Chemical Manufacturing |  | 31.74277 | -81.43166 | PS | 2006 | B4 | Boiler |  | 11.28 | E6BTU/HR |  | PS | 2006 | 2 | 10201002 | Fuel Comb - Industrial Boilers, ICEs - Other |  |  | PS | 2006 | 1.18900001049042 | GAL |  |  | 168 | 91.6 |  |  | Phenanthrene | HAP | HAP-VOC/PAH | .0000000000000014168054840625 | LB | 0 | LB | MMBTU |  |  |  | 2005NEI | 2005NEI
13179 | Liberty | 2615311 | 17900023 |  | SNF - Riceboro (Flocryl - Acrylates Plant) | 325199 | All Other Basic Organic Chemical Manufacturing |  | 31.74277 | -81.43166 | PS | 2006 | B4 | Boiler |  | 11.28 | E6BTU/HR |  | PS | 2006 | 2 | 10201002 | Fuel Comb - Industrial Boilers, ICEs - Other |  |  | PS | 2006 | 1.18900001049042 | GAL |  |  | 168 | 91.6 |  |  | PM2.5 Primary (Filt + Cond) | CAP |  | .0000776644711502166 | TON | [6 empty] | 2005NEI | 2005NEI
13179 | Liberty | 2615311 | 17900023 |  | SNF - Riceboro (Flocryl - Acrylates Plant) | 325199 | All Other Basic Organic Chemical Manufacturing |  | 31.74277 | -81.43166 | PS | 2006 | B4 | Boiler |  | 11.28 | E6BTU/HR |  | PS | 2006 | 2 | 10201002 | Fuel Comb - Industrial Boilers, ICEs - Other |  |  | PS | 2006 | 1.18900001049042 | GAL |  |  | 168 | 91.6 |  |  | Acetaldehyde | HAP | HAP-VOC | .0000000000000010834394878125 | LB | 0 | LB | MMBTU |  |  |  | 2005NEI | 2005NEI
13179 | Liberty | 2615311 | 17900023 |  | SNF - Riceboro (Flocryl - Acrylates Plant) | 325199 | All Other Basic Organic Chemical Manufacturing |  | 31.74277 | -81.43166 | PS | 2006 | B5 | Boiler |  | 11.28 | E6BTU/HR |  | PS | 2006 | 1 | 10200602 | Fuel Comb - Industrial Boilers, ICEs - Natural Gas |  |  | PS | 2006 | 40.6100006103516 | E6FT3 |  |  | 8736 | 1000 |  |  | Formaldehyde | HAP | HAP-VOC | .000001603125 | LB | 0 | LB | MMBTU |  |  |  | 2005NEI | 2005NEI
13179 | Liberty | 2615311 | 17900023 |  | SNF - Riceboro (Flocryl - Acrylates Plant) | 325199 | All Other Basic Organic Chemical Manufacturing |  | 31.74277 | -81.43166 | PS | 2006 | B4 | Boiler |  | 11.28 | E6BTU/HR |  | PS | 2006 | 2 | 10201002 | Fuel Comb - Industrial Boilers, ICEs - Other |  |  | PS | 2006 | 1.18900001049042 | GAL |  |  | 168 | 91.6 |  |  | Formaldehyde | HAP | HAP-VOC | .0000000000062506124296875 | LB | 0 | LB | MMBTU |  |  |  | 2005NEI | 2005NEI
13179 | Liberty | 2615311 | 17900023 |  | SNF - Riceboro (Flocryl - Acrylates Plant) | 325199 | All Other Basic Organic Chemical Manufacturing |  | 31.74277 | -81.43166 | PS | 2006 | B4 | Boiler |  | 11.28 | E6BTU/HR |  | PS | 2006 | 1 | 10200602 | Fuel Comb - Industrial Boilers, ICEs - Natural Gas |  |  | PS | 2006 | 40.6100006103516 | E6FT3 |  |  | 8736 | 1000 |  |  | Fluorene | HAP | HAP-VOC/PAH | .00000000005985 | LB | 0 | LB | MMBTU |  |  |  | 2005NEI | 2005NEI
13179 | Liberty | 2615311 | 17900023 |  | SNF - Riceboro (Flocryl - Acrylates Plant) | 325199 | All Other Basic Organic Chemical Manufacturing |  | 31.74277 | -81.43166 | PS | 2006 | D3 | Distillation Column/Stripper |  | 5784.3 | TON/YR |  | PS | 2006 | 1 | 30184001 | Industrial Processes - Chemical Manuf |  |  | PS | 2006 | 5784.2998046875 | TON |  |  | 8736 |  |  |  | Volatile Organic Compounds | CAP |  | 18.36 | TON |  |  |  |  | Engineering Judgment |  | 2005NEI | 2005NEI
13179 | Liberty | 2615311 | 17900023 |  | SNF - Riceboro (Flocryl - Acrylates Plant) | 325199 | All Other Basic Organic Chemical Manufacturing |  | 31.74277 | -81.43166 | PS | 2006 | R3 | Unclassified |  | 5784.3 | TON/YR |  | PS | 2006 | 1 | 30199999 | Industrial Processes - Chemical Manuf |  |  | PS | 2006 | 5784.2998046875 | TON |  |  | 8736 |  |  |  | Volatile Organic Compounds | CAP |  | 9.9 | TON |  |  |  |  | Engineering Judgment |  | 2005NEI | 2005NEI
13179 | Liberty | 2615311 | 17900023 |  | SNF - Riceboro (Flocryl - Acrylates Plant) | 325199 | All Other Basic Organic Chemical Manufacturing |  | 31.74277 | -81.43166 | PS | 2006 | R2 | Unclassified |  | 5399.4 | TON/YR |  | PS | 2006 | 1 | 30199999 | Industrial Processes - Chemical Manuf |  |  | PS | 2006 | 5399.39990234375 | TON |  |  | 8736 |  |  |  | Volatile Organic Compounds | CAP |  | 9.24 | TON |  |  |  |  | Engineering Judgment |  | 2005NEI | 2005NEI
13179 | Liberty | 2615311 | 17900023 |  | SNF - Riceboro (Flocryl - Acrylates Plant) | 325199 | All Other Basic Organic Chemical Manufacturing |  | 31.74277 | -81.43166 | PS | 2006 | R4 | Unclassified |  | 6329 | TON/YR |  | PS | 2006 | 1 | 30199999 | Industrial Processes - Chemical Manuf |  |  | PS | 2006 | 6329 | TON |  |  | 8736 |  |  |  | Volatile Organic Compounds | CAP |  | 10.83 | TON |  |  |  |  | Engineering Judgment |  | 2005NEI | 2005NEI
13179 | Liberty | 2615311 | 17900023 |  | SNF - Riceboro (Flocryl - Acrylates Plant) | 325199 | All Other Basic Organic Chemical Manufacturing |  | 31.74277 | -81.43166 | PS | 2006 | D4 | Distillation Column/Stripper |  | 6329 | TON/YR |  | PS | 2006 | 1 | 30184001 | Industrial Processes - Chemical Manuf |  |  | PS | 2006 | 6329 | TON |  |  | 8736 |  |  |  | Volatile Organic Compounds | CAP |  | 20.09 | TON |  |  |  |  | Engineering Judgment |  | 2005NEI | 2005NEI
13179 | Liberty | 2615311 | 17900023 |  | SNF - Riceboro (Flocryl - Acrylates Plant) | 325199 | All Other Basic Organic Chemical Manufacturing |  | 31.74277 | -81.43166 | PS | 2006 | FG01 | Unclassified |  |  |  |  | PS | 2006 | 1 | 30188805 | Industrial Processes - Chemical Manuf |  |  | PS | 2006 | 23220.599609375 | TON |  |  | 8736 |  |  |  | Volatile Organic Compounds | CAP |  | 8.29 | TON |  |  |  |  | Engineering Judgment |  | 2005NEI | 2005NEI
13179 | Liberty | 2615311 | 17900023 |  | SNF - Riceboro (Flocryl - Acrylates Plant) | 325199 | All Other Basic Organic Chemical Manufacturing |  | 31.74277 | -81.43166 | PS | 2006 | D2 | Distillation Column/Stripper |  | 5399.4 | TON/YR |  | PS | 2006 | 1 | 30184001 | Industrial Processes - Chemical Manuf |  |  | PS | 2006 | 5399.39990234375 | TON |  |  | 8736 |  |  |  | Volatile Organic Compounds | CAP |  | 17.14 | TON |  |  |  |  | Engineering Judgment |  | 2005NEI | 2005NEI
13179 | Liberty | 2615311 | 17900023 |  | SNF - Riceboro (Flocryl - Acrylates Plant) | 325199 | All Other Basic Organic Chemical Manufacturing |  | 31.74277 | -81.43166 | PS | 2006 | R1 | Unclassified |  | 5707.9 | TON/YR |  | PS | 2006 | 1 | 30199999 | Industrial Processes - Chemical Manuf |  |  | PS | 2006 | 5707.89990234375 | TON |  |  | 8736 |  |  |  | Volatile Organic Compounds | CAP |  | 9.77 | TON |  |  |  |  | Engineering Judgment |  | 2005NEI | 2005NEI
13179 | Liberty | 2615311 | 17900023 |  | SNF - Riceboro (Flocryl - Acrylates Plant) | 325199 | All Other Basic Organic Chemical Manufacturing |  | 31.74277 | -81.43166 | PS | 2006 | GG01 | Unclassified |  | 23220.6 | TON/YR |  | PS | 2006 | 1 | 30199999 | Industrial Processes - Chemical Manuf |  |  | PS | 2006 | 23220.599609375 | TON |  |  | 8736 |  |  |  | Volatile Organic Compounds | CAP |  | 6.36 | TON |  |  |  |  | Engineering Judgment |  | 2005NEI | 2005NEI
13179 | Liberty | 2615311 | 17900023 |  | SNF - Riceboro (Flocryl - Acrylates Plant) | 325199 | All Other Basic Organic Chemical Manufacturing |  | 31.74277 | -81.43166 | PS | 2006 | B4 | Boiler |  | 11.28 | E6BTU/HR |  | PS | 2006 | 2 | 10201002 | Fuel Comb - Industrial Boilers, ICEs - Other |  |  | PS | 2006 | 1.18900001049042 | GAL |  |  | 168 | 91.6 |  |  | Nitrogen Oxides | CAP |  | .011 | TON | 19 | LB | E3GAL |  |  |  | 2005NEI | 2005NEI
13179 | Liberty | 2615311 | 17900023 |  | SNF - Riceboro (Flocryl - Acrylates Plant) | 325199 | All Other Basic Organic Chemical Manufacturing |  | 31.74277 | -81.43166 | PS | 2006 | B4 | Boiler |  | 11.28 | E6BTU/HR |  | PS | 2006 | 2 | 10201002 | Fuel Comb - Industrial Boilers, ICEs - Other |  |  | PS | 2006 | 1.18900001049042 | GAL |  |  | 168 | 91.6 |  |  | PM10 Primary (Filt + Cond) | CAP |  | .0000776644711502166 | TON | [6 empty] | 2005NEI | 2005NEI
13179 | Liberty | 2615311 | 17900023 |  | SNF - Riceboro (Flocryl - Acrylates Plant) | 325199 | All Other Basic Organic Chemical Manufacturing |  | 31.74277 | -81.43166 | PS | 2006 | B4 | Boiler |  | 11.28 | E6BTU/HR |  | PS | 2006 | 2 | 10201002 | Fuel Comb - Industrial Boilers, ICEs - Other |  |  | PS | 2006 | 1.18900001049042 | GAL |  |  | 168 | 91.6 |  |  | Volatile Organic Compounds | CAP |  | .0003 | TON | .5 | LB | E3GAL |  |  |  | 2005NEI | 2005NEI
13179 | Liberty | 2615311 | 17900023 |  | SNF - Riceboro (Flocryl - Acrylates Plant) | 325199 | All Other Basic Organic Chemical Manufacturing |  | 31.74277 | -81.43166 | PS | 2006 | B4 | Boiler |  | 11.28 | E6BTU/HR |  | PS | 2006 | 2 | 10201002 | Fuel Comb - Industrial Boilers, ICEs - Other |  |  | PS | 2006 | 1.18900001049042 | GAL |  |  | 168 | 91.6 |  |  | Pyrene | HAP | HAP-VOC/PAH | .0000000000000004167074953125 | LB | 0 | LB | MMBTU |  |  |  | 2005NEI | 2005NEI
13179 | Liberty | 2615311 | 17900023 |  | SNF - Riceboro (Flocryl - Acrylates Plant) | 325199 | All Other Basic Organic Chemical Manufacturing |  | 31.74277 | -81.43166 | PS | 2006 | B4 | Boiler |  | 11.28 | E6BTU/HR |  | PS | 2006 | 2 | 10201002 | Fuel Comb - Industrial Boilers, ICEs - Other |  |  | PS | 2006 | 1.18900001049042 | GAL |  |  | 168 | 91.6 |  |  | Fluoranthene | HAP | HAP-VOC/PAH | .0000000000000002500244971875 | LB | 0 | LB | MMBTU |  |  |  | 2005NEI | 2005NEI
13179 | Liberty | 2615311 | 17900023 |  | SNF - Riceboro (Flocryl - Acrylates Plant) | 325199 | All Other Basic Organic Chemical Manufacturing |  | 31.74277 | -81.43166 | PS | 2006 | B4 | Boiler |  | 11.28 | E6BTU/HR |  | PS | 2006 | 2 | 10201002 | Fuel Comb - Industrial Boilers, ICEs - Other |  |  | PS | 2006 | 1.18900001049042 | GAL |  |  | 168 | 91.6 |  |  | Benzene | HAP | HAP-VOC | .00000000000017501714803125 | LB | 0 | LB | MMBTU |  |  |  | 2005NEI | 2005NEI
13179 | Liberty | 2615311 | 17900023 |  | SNF - Riceboro (Flocryl - Acrylates Plant) | 325199 | All Other Basic Organic Chemical Manufacturing |  | 31.74277 | -81.43166 | PS | 2006 | B4 | Boiler |  | 11.28 | E6BTU/HR |  | PS | 2006 | 1 | 10200602 | Fuel Comb - Industrial Boilers, ICEs - Natural Gas |  |  | PS | 2006 | 40.6100006103516 | E6FT3 |  |  | 8736 | 1000 |  |  | Naphthalene | HAP | HAP-VOC | .00000001303875 | LB | 0 | LB | MMBTU |  |  |  | 2005NEI | 2005NEI
13179 | Liberty | 2615311 | 17900023 |  | SNF - Riceboro (Flocryl - Acrylates Plant) | 325199 | All Other Basic Organic Chemical Manufacturing |  | 31.74277 | -81.43166 | PS | 2006 | B2 | Boiler |  | 11.28 | E6BTU/HR |  | PS | 2006 | 2 | 10201002 | Fuel Comb - Industrial Boilers, ICEs - Other |  |  | PS | 2006 | 1.18900001049042 | GAL |  |  | 168 | 91.6 |  |  | Naphthalene | HAP | HAP-VOC | .000000000000050838314428125 | LB | 0 | LB | MMBTU |  |  |  | 2005NEI | 2005NEI
13179 | Liberty | 2615311 | 17900023 |  | SNF - Riceboro (Flocryl - Acrylates Plant) | 325199 | All Other Basic Organic Chemical Manufacturing |  | 31.74277 | -81.43166 | PS | 2006 | B4 | Boiler |  | 11.28 | E6BTU/HR |  | PS | 2006 | 1 | 10200602 | Fuel Comb - Industrial Boilers, ICEs - Natural Gas |  |  | PS | 2006 | 40.6100006103516 | E6FT3 |  |  | 8736 | 1000 |  |  | Nitrogen Oxides | CAP |  | 2.03 | TON | 100 | LB | E6FT3 |  |  |  | 2005NEI | 2005NEI
13179 | Liberty | 2615311 | 17900023 |  | SNF - Riceboro (Flocryl - Acrylates Plant) | 325199 | All Other Basic Organic Chemical Manufacturing |  | 31.74277 | -81.43166 | PS | 2006 | B3 | Boiler |  | 11.28 | E6BTU/HR |  | PS | 2006 | 2 | 10201002 | Fuel Comb - Industrial Boilers, ICEs - Other |  |  | PS | 2006 | 1.18900001049042 | GAL |  |  | 168 | 91.6 |  |  | Phenanthrene | HAP | HAP-VOC/PAH | .0000000000000014168054840625 | LB | 0 | LB | MMBTU |  |  |  | 2005NEI | 2005NEI
13179 | Liberty | 2615311 | 17900023 |  | SNF - Riceboro (Flocryl - Acrylates Plant) | 325199 | All Other Basic Organic Chemical Manufacturing |  | 31.74277 | -81.43166 | PS | 2006 | B3 | Boiler |  | 11.28 | E6BTU/HR |  | PS | 2006 | 2 | 10201002 | Fuel Comb - Industrial Boilers, ICEs - Other |  |  | PS | 2006 | 1.18900001049042 | GAL |  |  | 168 | 91.6 |  |  | Fluorene | HAP | HAP-VOC/PAH | .000000000000000233356197375 | LB | 0 | LB | MMBTU |  |  |  | 2005NEI | 2005NEI
13179 | Liberty | 2615311 | 17900023 |  | SNF - Riceboro (Flocryl - Acrylates Plant) | 325199 | All Other Basic Organic Chemical Manufacturing |  | 31.74277 | -81.43166 | PS | 2006 | D1 | Distillation Column/Stripper |  | 5707.9 | TON/YR |  | PS | 2006 | 1 | 30184001 | Industrial Processes - Chemical Manuf |  |  | PS | 2006 | 5707.89990234375 | TON |  |  | 8736 |  |  |  | Volatile Organic Compounds | CAP |  | 18.12 | TON |  |  |  |  | Engineering Judgment |  | 2005NEI | 2005NEI
13179 | Liberty | 2615311 | 17900023 |  | SNF - Riceboro (Flocryl - Acrylates Plant) | 325199 | All Other Basic Organic Chemical Manufacturing |  | 31.74277 | -81.43166 | PS | 2006 | B5 | Boiler |  | 11.28 | E6BTU/HR |  | PS | 2006 | 1 | 10200602 | Fuel Comb - Industrial Boilers, ICEs - Natural Gas |  |  | PS | 2006 | 40.6100006103516 | E6FT3 |  |  | 8736 | 1000 |  |  | PM2.5 Primary (Filt + Cond) | CAP |  | .0399999991059303 | TON | [6 empty] | 2005NEI | 2005NEI
13179 | Liberty | 2615311 | 17900023 |  | SNF - Riceboro (Flocryl - Acrylates Plant) | 325199 | All Other Basic Organic Chemical Manufacturing |  | 31.74277 | -81.43166 | PS | 2006 | B5 | Boiler |  | 11.28 | E6BTU/HR |  | PS | 2006 | 1 | 10200602 | Fuel Comb - Industrial Boilers, ICEs - Natural Gas |  |  | PS | 2006 | 40.6100006103516 | E6FT3 |  |  | 8736 | 1000 |  |  | PM10 Filterable | CAP |  | .119999997317791 | TON | [6 empty] | 2005NEI | 2005NEI
13179 | Liberty | 2615311 | 17900023 |  | SNF - Riceboro (Flocryl - Acrylates Plant) | 325199 | All Other Basic Organic Chemical Manufacturing |  | 31.74277 | -81.43166 | PS | 2006 | B5 | Boiler |  | 11.28 | E6BTU/HR |  | PS | 2006 | 1 | 10200602 | Fuel Comb - Industrial Boilers, ICEs - Natural Gas |  |  | PS | 2006 | 40.6100006103516 | E6FT3 |  |  | 8736 | 1000 |  |  | Naphthalene | HAP | HAP-VOC | .00000001303875 | LB | 0 | LB | MMBTU |  |  |  | 2005NEI | 2005NEI
13179 | Liberty | 2615311 | 17900023 |  | SNF - Riceboro (Flocryl - Acrylates Plant) | 325199 | All Other Basic Organic Chemical Manufacturing |  | 31.74277 | -81.43166 | PS | 2006 | B3 | Boiler |  | 11.28 | E6BTU/HR |  | PS | 2006 | 2 | 10201002 | Fuel Comb - Industrial Boilers, ICEs - Other |  |  | PS | 2006 | 1.18900001049042 | GAL |  |  | 168 | 91.6 |  |  | Naphthalene | HAP | HAP-VOC | .000000000000050838314428125 | LB | 0 | LB | MMBTU |  |  |  | 2005NEI | 2005NEI
13179 | Liberty | 2615311 | 17900023 |  | SNF - Riceboro (Flocryl - Acrylates Plant) | 325199 | All Other Basic Organic Chemical Manufacturing |  | 31.74277 | -81.43166 | PS | 2006 | B3 | Boiler |  | 11.28 | E6BTU/HR |  | PS | 2006 | 2 | 10201002 | Fuel Comb - Industrial Boilers, ICEs - Other |  |  | PS | 2006 | 1.18900001049042 | GAL |  |  | 168 | 91.6 |  |  | Carbon Monoxide | CAP |  | .0019 | TON | 3.2 | LB | E3GAL |  |  |  | 2005NEI | 2005NEI
13179 | Liberty | 2615311 | 17900023 |  | SNF - Riceboro (Flocryl - Acrylates Plant) | 325199 | All Other Basic Organic Chemical Manufacturing |  | 31.74277 | -81.43166 | PS | 2006 | B3 | Boiler |  | 11.28 | E6BTU/HR |  | PS | 2006 | 2 | 10201002 | Fuel Comb - Industrial Boilers, ICEs - Other |  |  | PS | 2006 | 1.18900001049042 | GAL |  |  | 168 | 91.6 |  |  | Nitrogen Oxides | CAP |  | .011 | TON | 19 | LB | E3GAL |  |  |  | 2005NEI | 2005NEI
13179 | Liberty | 2615311 | 17900023 |  | SNF - Riceboro (Flocryl - Acrylates Plant) | 325199 | All Other Basic Organic Chemical Manufacturing |  | 31.74277 | -81.43166 | PS | 2006 | B3 | Boiler |  | 11.28 | E6BTU/HR |  | PS | 2006 | 1 | 10200602 | Fuel Comb - Industrial Boilers, ICEs - Natural Gas |  |  | PS | 2006 | 40.6100006103516 | E6FT3 |  |  | 8736 | 1000 |  |  | Pyrene | HAP | HAP-VOC/PAH | .000000000106875 | LB | 0 | LB | MMBTU |  |  |  | 2005NEI | 2005NEI
13179 | Liberty | 2615311 | 17900023 |  | SNF - Riceboro (Flocryl - Acrylates Plant) | 325199 | All Other Basic Organic Chemical Manufacturing |  | 31.74277 | -81.43166 | PS | 2006 | B3 | Boiler |  | 11.28 | E6BTU/HR |  | PS | 2006 | 1 | 10200602 | Fuel Comb - Industrial Boilers, ICEs - Natural Gas |  |  | PS | 2006 | 40.6100006103516 | E6FT3 |  |  | 8736 | 1000 |  |  | Fluoranthene | HAP | HAP-VOC/PAH | .000000000064125 | LB | 0 | LB | MMBTU |  |  |  | 2005NEI | 2005NEI
13179 | Liberty | 2615311 | 17900023 |  | SNF - Riceboro (Flocryl - Acrylates Plant) | 325199 | All Other Basic Organic Chemical Manufacturing |  | 31.74277 | -81.43166 | PS | 2006 | B3 | Boiler |  | 11.28 | E6BTU/HR |  | PS | 2006 | 1 | 10200602 | Fuel Comb - Industrial Boilers, ICEs - Natural Gas |  |  | PS | 2006 | 40.6100006103516 | E6FT3 |  |  | 8736 | 1000 |  |  | Formaldehyde | HAP | HAP-VOC | .000001603125 | LB | 0 | LB | MMBTU |  |  |  | 2005NEI | 2005NEI
13179 | Liberty | 2615311 | 17900023 |  | SNF - Riceboro (Flocryl - Acrylates Plant) | 325199 | All Other Basic Organic Chemical Manufacturing |  | 31.74277 | -81.43166 | PS | 2006 | B3 | Boiler |  | 11.28 | E6BTU/HR |  | PS | 2006 | 1 | 10200602 | Fuel Comb - Industrial Boilers, ICEs - Natural Gas |  |  | PS | 2006 | 40.6100006103516 | E6FT3 |  |  | 8736 | 1000 |  |  | Benzene | HAP | HAP-VOC | .0000000448875 | LB | 0 | LB | MMBTU |  |  |  | 2005NEI | 2005NEI
13179 | Liberty | 2615311 | 17900023 |  | SNF - Riceboro (Flocryl - Acrylates Plant) | 325199 | All Other Basic Organic Chemical Manufacturing |  | 31.74277 | -81.43166 | PS | 2006 | B3 | Boiler |  | 11.28 | E6BTU/HR |  | PS | 2006 | 1 | 10200602 | Fuel Comb - Industrial Boilers, ICEs - Natural Gas |  |  | PS | 2006 | 40.6100006103516 | E6FT3 |  |  | 8736 | 1000 |  |  | Acetaldehyde | HAP | HAP-VOC | .000000000277875 | LB | 0 | LB | MMBTU |  |  |  | 2005NEI | 2005NEI
13179 | Liberty | 2615311 | 17900023 |  | SNF - Riceboro (Flocryl - Acrylates Plant) | 325199 | All Other Basic Organic Chemical Manufacturing |  | 31.74277 | -81.43166 | PS | 2006 | B3 | Boiler |  | 11.28 | E6BTU/HR |  | PS | 2006 | 1 | 10200602 | Fuel Comb - Industrial Boilers, ICEs - Natural Gas |  |  | PS | 2006 | 40.6100006103516 | E6FT3 |  |  | 8736 | 1000 |  |  | Phenanthrene | HAP | HAP-VOC/PAH | .000000000363375 | LB | 0 | LB | MMBTU |  |  |  | 2005NEI | 2005NEI
13179 | Liberty | 2615311 | 17900023 |  | SNF - Riceboro (Flocryl - Acrylates Plant) | 325199 | All Other Basic Organic Chemical Manufacturing |  | 31.74277 | -81.43166 | PS | 2006 | B3 | Boiler |  | 11.28 | E6BTU/HR |  | PS | 2006 | 2 | 10201002 | Fuel Comb - Industrial Boilers, ICEs - Other |  |  | PS | 2006 | 1.18900001049042 | GAL |  |  | 168 | 91.6 |  |  | Acetaldehyde | HAP | HAP-VOC | .0000000000000010834394878125 | LB | 0 | LB | MMBTU |  |  |  | 2005NEI | 2005NEI
13179 | Liberty | 2615311 | 17900023 |  | SNF - Riceboro (Flocryl - Acrylates Plant) | 325199 | All Other Basic Organic Chemical Manufacturing |  | 31.74277 | -81.43166 | PS | 2006 | B3 | Boiler |  | 11.28 | E6BTU/HR |  | PS | 2006 | 2 | 10201002 | Fuel Comb - Industrial Boilers, ICEs - Other |  |  | PS | 2006 | 1.18900001049042 | GAL |  |  | 168 | 91.6 |  |  | Benzene | HAP | HAP-VOC | .00000000000017501714803125 | LB | 0 | LB | MMBTU |  |  |  | 2005NEI | 2005NEI
13179 | Liberty | 2615311 | 17900023 |  | SNF - Riceboro (Flocryl - Acrylates Plant) | 325199 | All Other Basic Organic Chemical Manufacturing |  | 31.74277 | -81.43166 | PS | 2006 | B3 | Boiler |  | 11.28 | E6BTU/HR |  | PS | 2006 | 2 | 10201002 | Fuel Comb - Industrial Boilers, ICEs - Other |  |  | PS | 2006 | 1.18900001049042 | GAL |  |  | 168 | 91.6 |  |  | Formaldehyde | HAP | HAP-VOC | .0000000000062506124296875 | LB | 0 | LB | MMBTU |  |  |  | 2005NEI | 2005NEI
13179 | Liberty | 2615311 | 17900023 |  | SNF - Riceboro (Flocryl - Acrylates Plant) | 325199 | All Other Basic Organic Chemical Manufacturing |  | 31.74277 | -81.43166 | PS | 2006 | B3 | Boiler |  | 11.28 | E6BTU/HR |  | PS | 2006 | 2 | 10201002 | Fuel Comb - Industrial Boilers, ICEs - Other |  |  | PS | 2006 | 1.18900001049042 | GAL |  |  | 168 | 91.6 |  |  | Fluoranthene | HAP | HAP-VOC/PAH | .0000000000000002500244971875 | LB | 0 | LB | MMBTU |  |  |  | 2005NEI | 2005NEI
13179 | Liberty | 2615311 | 17900023 |  | SNF - Riceboro (Flocryl - Acrylates Plant) | 325199 | All Other Basic Organic Chemical Manufacturing |  | 31.74277 | -81.43166 | PS | 2006 | B2 | Boiler |  | 11.28 | E6BTU/HR |  | PS | 2006 | 1 | 10200602 | Fuel Comb - Industrial Boilers, ICEs - Natural Gas |  |  | PS | 2006 | 40.6100006103516 | E6FT3 |  |  | 8736 | 1000 |  |  | Naphthalene | HAP | HAP-VOC | .00000001303875 | LB | 0 | LB | MMBTU |  |  |  | 2005NEI | 2005NEI
13179 | Liberty | 2615311 | 17900023 |  | SNF - Riceboro (Flocryl - Acrylates Plant) | 325199 | All Other Basic Organic Chemical Manufacturing |  | 31.74277 | -81.43166 | PS | 2006 | B2 | Boiler |  | 11.28 | E6BTU/HR |  | PS | 2006 | 1 | 10200602 | Fuel Comb - Industrial Boilers, ICEs - Natural Gas |  |  | PS | 2006 | 40.6100006103516 | E6FT3 |  |  | 8736 | 1000 |  |  | Carbon Monoxide | CAP |  | 1.71 | TON | 84 | LB | E6FT3 |  |  |  | 2005NEI | 2005NEI
13179 | Liberty | 2615311 | 17900023 |  | SNF - Riceboro (Flocryl - Acrylates Plant) | 325199 | All Other Basic Organic Chemical Manufacturing |  | 31.74277 | -81.43166 | PS | 2006 | B4 | Boiler |  | 11.28 | E6BTU/HR |  | PS | 2006 | 1 | 10200602 | Fuel Comb - Industrial Boilers, ICEs - Natural Gas |  |  | PS | 2006 | 40.6100006103516 | E6FT3 |  |  | 8736 | 1000 |  |  | Carbon Monoxide | CAP |  | 1.71 | TON | 84 | LB | E6FT3 |  |  |  | 2005NEI | 2005NEI
13179 | Liberty | 2615311 | 17900023 |  | SNF - Riceboro (Flocryl - Acrylates Plant) | 325199 | All Other Basic Organic Chemical Manufacturing |  | 31.74277 | -81.43166 | PS | 2006 | B2 | Boiler |  | 11.28 | E6BTU/HR |  | PS | 2006 | 1 | 10200602 | Fuel Comb - Industrial Boilers, ICEs - Natural Gas |  |  | PS | 2006 | 40.6100006103516 | E6FT3 |  |  | 8736 | 1000 |  |  | PM Primary (Filt + Cond) | CAP |  | .15 | TON | [6 empty] | 2005NEI | 2005NEI
13179 | Liberty | 2615311 | 17900023 |  | SNF - Riceboro (Flocryl - Acrylates Plant) | 325199 | All Other Basic Organic Chemical Manufacturing |  | 31.74277 | -81.43166 | PS | 2006 | B2 | Boiler |  | 11.28 | E6BTU/HR |  | PS | 2006 | 1 | 10200602 | Fuel Comb - Industrial Boilers, ICEs - Natural Gas |  |  | PS | 2006 | 40.6100006103516 | E6FT3 |  |  | 8736 | 1000 |  |  | PM10 Filterable | CAP |  | .119999997317791 | TON | [6 empty] | 2005NEI | 2005NEI
13179 | Liberty | 2615311 | 17900023 |  | SNF - Riceboro (Flocryl - Acrylates Plant) | 325199 | All Other Basic Organic Chemical Manufacturing |  | 31.74277 | -81.43166 | PS | 2006 | B2 | Boiler |  | 11.28 | E6BTU/HR |  | PS | 2006 | 1 | 10200602 | Fuel Comb - Industrial Boilers, ICEs - Natural Gas |  |  | PS | 2006 | 40.6100006103516 | E6FT3 |  |  | 8736 | 1000 |  |  | PM2.5 Filterable | CAP |  | .0399999991059303 | TON | [6 empty] | 2005NEI | 2005NEI
13179 | Liberty | 2615311 | 17900023 |  | SNF - Riceboro (Flocryl - Acrylates Plant) | 325199 | All Other Basic Organic Chemical Manufacturing |  | 31.74277 | -81.43166 | PS | 2006 | B2 | Boiler |  | 11.28 | E6BTU/HR |  | PS | 2006 | 1 | 10200602 | Fuel Comb - Industrial Boilers, ICEs - Natural Gas |  |  | PS | 2006 | 40.6100006103516 | E6FT3 |  |  | 8736 | 1000 |  |  | PM2.5 Primary (Filt + Cond) | CAP |  | .0399999991059303 | TON | [6 empty] | 2005NEI | 2005NEI
13179 | Liberty | 2615311 | 17900023 |  | SNF - Riceboro (Flocryl - Acrylates Plant) | 325199 | All Other Basic Organic Chemical Manufacturing |  | 31.74277 | -81.43166 | PS | 2006 | B3 | Boiler |  | 11.28 | E6BTU/HR |  | PS | 2006 | 1 | 10200602 | Fuel Comb - Industrial Boilers, ICEs - Natural Gas |  |  | PS | 2006 | 40.6100006103516 | E6FT3 |  |  | 8736 | 1000 |  |  | Fluorene | HAP | HAP-VOC/PAH | .00000000005985 | LB | 0 | LB | MMBTU |  |  |  | 2005NEI | 2005NEI
13179 | Liberty | 2615311 | 17900023 |  | SNF - Riceboro (Flocryl - Acrylates Plant) | 325199 | All Other Basic Organic Chemical Manufacturing |  | 31.74277 | -81.43166 | PS | 2006 | B2 | Boiler |  | 11.28 | E6BTU/HR |  | PS | 2006 | 1 | 10200602 | Fuel Comb - Industrial Boilers, ICEs - Natural Gas |  |  | PS | 2006 | 40.6100006103516 | E6FT3 |  |  | 8736 | 1000 |  |  | Volatile Organic Compounds | CAP |  | .11 | TON | 5.5 | LB | E6FT3 |  |  |  | 2005NEI | 2005NEI
13179 | Liberty | 2615311 | 17900023 |  | SNF - Riceboro (Flocryl - Acrylates Plant) | 325199 | All Other Basic Organic Chemical Manufacturing |  | 31.74277 | -81.43166 | PS | 2006 | B3 | Boiler |  | 11.28 | E6BTU/HR |  | PS | 2006 | 2 | 10201002 | Fuel Comb - Industrial Boilers, ICEs - Other |  |  | PS | 2006 | 1.18900001049042 | GAL |  |  | 168 | 91.6 |  |  | PM Primary (Filt + Cond) | CAP |  | .0004 | TON | [6 empty] | 2005NEI | 2005NEI
13179 | Liberty | 2615311 | 17900023 |  | SNF - Riceboro (Flocryl - Acrylates Plant) | 325199 | All Other Basic Organic Chemical Manufacturing |  | 31.74277 | -81.43166 | PS | 2006 | B3 | Boiler |  | 11.28 | E6BTU/HR |  | PS | 2006 | 2 | 10201002 | Fuel Comb - Industrial Boilers, ICEs - Other |  |  | PS | 2006 | 1.18900001049042 | GAL |  |  | 168 | 91.6 |  |  | PM10 Filterable | CAP |  | .0000583333312533796 | TON | [6 empty] | 2005NEI | 2005NEI
13179 | Liberty | 2615311 | 17900023 |  | SNF - Riceboro (Flocryl - Acrylates Plant) | 325199 | All Other Basic Organic Chemical Manufacturing |  | 31.74277 | -81.43166 | PS | 2006 | B3 | Boiler |  | 11.28 | E6BTU/HR |  | PS | 2006 | 2 | 10201002 | Fuel Comb - Industrial Boilers, ICEs - Other |  |  | PS | 2006 | 1.18900001049042 | GAL |  |  | 168 | 91.6 |  |  | PM10 Primary (Filt + Cond) | CAP |  | .0000776644711502166 | TON | [6 empty] | 2005NEI | 2005NEI
13179 | Liberty | 2615311 | 17900023 |  | SNF - Riceboro (Flocryl - Acrylates Plant) | 325199 | All Other Basic Organic Chemical Manufacturing |  | 31.74277 | -81.43166 | PS | 2006 | B3 | Boiler |  | 11.28 | E6BTU/HR |  | PS | 2006 | 2 | 10201002 | Fuel Comb - Industrial Boilers, ICEs - Other |  |  | PS | 2006 | 1.18900001049042 | GAL |  |  | 168 | 91.6 |  |  | PM2.5 Filterable | CAP |  | .0000583333312533796 | TON | [6 empty] | 2005NEI | 2005NEI
13179 | Liberty | 2615311 | 17900023 |  | SNF - Riceboro (Flocryl - Acrylates Plant) | 325199 | All Other Basic Organic Chemical Manufacturing |  | 31.74277 | -81.43166 | PS | 2006 | B3 | Boiler |  | 11.28 | E6BTU/HR |  | PS | 2006 | 2 | 10201002 | Fuel Comb - Industrial Boilers, ICEs - Other |  |  | PS | 2006 | 1.18900001049042 | GAL |  |  | 168 | 91.6 |  |  | PM2.5 Primary (Filt + Cond) | CAP |  | .0000776644711502166 | TON | [6 empty] | 2005NEI | 2005NEI
13179 | Liberty | 2615311 | 17900023 |  | SNF - Riceboro (Flocryl - Acrylates Plant) | 325199 | All Other Basic Organic Chemical Manufacturing |  | 31.74277 | -81.43166 | PS | 2006 | B3 | Boiler |  | 11.28 | E6BTU/HR |  | PS | 2006 | 2 | 10201002 | Fuel Comb - Industrial Boilers, ICEs - Other |  |  | PS | 2006 | 1.18900001049042 | GAL |  |  | 168 | 91.6 |  |  | Volatile Organic Compounds | CAP |  | .0003 | TON | .5 | LB | E3GAL |  |  |  | 2005NEI | 2005NEI
13179 | Liberty | 2615311 | 17900023 |  | SNF - Riceboro (Flocryl - Acrylates Plant) | 325199 | All Other Basic Organic Chemical Manufacturing |  | 31.74277 | -81.43166 | PS | 2006 | B3 | Boiler |  | 11.28 | E6BTU/HR |  | PS | 2006 | 2 | 10201002 | Fuel Comb - Industrial Boilers, ICEs - Other |  |  | PS | 2006 | 1.18900001049042 | GAL |  |  | 168 | 91.6 |  |  | Pyrene | HAP | HAP-VOC/PAH | .0000000000000004167074953125 | LB | 0 | LB | MMBTU |  |  |  | 2005NEI | 2005NEI
13179 | Liberty | 2615311 | 17900023 |  | SNF - Riceboro (Flocryl - Acrylates Plant) | 325199 | All Other Basic Organic Chemical Manufacturing |  | 31.74277 | -81.43166 | PS | 2006 | B3 | Boiler |  | 11.28 | E6BTU/HR |  | PS | 2006 | 2 | 10201002 | Fuel Comb - Industrial Boilers, ICEs - Other |  |  | PS | 2006 | 1.18900001049042 | GAL |  |  | 168 | 91.6 |  |  | PM Condensible | CAP |  | .000019331139896837 | TON | [6 empty] | 2005NEI | 2005NEI
13179 | Liberty | 2615311 | 17900023 |  | SNF - Riceboro (Flocryl - Acrylates Plant) | 325199 | All Other Basic Organic Chemical Manufacturing |  | 31.74277 | -81.43166 | PS | 2006 | B2 | Boiler |  | 11.28 | E6BTU/HR |  | PS | 2006 | 1 | 10200602 | Fuel Comb - Industrial Boilers, ICEs - Natural Gas |  |  | PS | 2006 | 40.6100006103516 | E6FT3 |  |  | 8736 | 1000 |  |  | Fluorene | HAP | HAP-VOC/PAH | .00000000005985 | LB | 0 | LB | MMBTU |  |  |  | 2005NEI | 2005NEI
13179 | Liberty | 2615311 | 17900023 |  | SNF - Riceboro (Flocryl - Acrylates Plant) | 325199 | All Other Basic Organic Chemical Manufacturing |  | 31.74277 | -81.43166 | PS | 2006 | B3 | Boiler |  | 11.28 | E6BTU/HR |  | PS | 2006 | 1 | 10200602 | Fuel Comb - Industrial Boilers, ICEs - Natural Gas |  |  | PS | 2006 | 40.6100006103516 | E6FT3 |  |  | 8736 | 1000 |  |  | Naphthalene | HAP | HAP-VOC | .00000001303875 | LB | 0 | LB | MMBTU |  |  |  | 2005NEI | 2005NEI
13179 | Liberty | 2615311 | 17900023 |  | SNF - Riceboro (Flocryl - Acrylates Plant) | 325199 | All Other Basic Organic Chemical Manufacturing |  | 31.74277 | -81.43166 | PS | 2006 | B3 | Boiler |  | 11.28 | E6BTU/HR |  | PS | 2006 | 1 | 10200602 | Fuel Comb - Industrial Boilers, ICEs - Natural Gas |  |  | PS | 2006 | 40.6100006103516 | E6FT3 |  |  | 8736 | 1000 |  |  | Nitrogen Oxides | CAP |  | 2.03 | TON | 100 | LB | E6FT3 |  |  |  | 2005NEI | 2005NEI
13179 | Liberty | 2615311 | 17900023 |  | SNF - Riceboro (Flocryl - Acrylates Plant) | 325199 | All Other Basic Organic Chemical Manufacturing |  | 31.74277 | -81.43166 | PS | 2006 | B5 | Boiler |  | 11.28 | E6BTU/HR |  | PS | 2006 | 1 | 10200602 | Fuel Comb - Industrial Boilers, ICEs - Natural Gas |  |  | PS | 2006 | 40.6100006103516 | E6FT3 |  |  | 8736 | 1000 |  |  | Volatile Organic Compounds | CAP |  | .11 | TON | 5.5 | LB | E6FT3 |  |  |  | 2005NEI | 2005NEI
13179 | Liberty | 2615311 | 17900023 |  | SNF - Riceboro (Flocryl - Acrylates Plant) | 325199 | All Other Basic Organic Chemical Manufacturing |  | 31.74277 | -81.43166 | PS | 2006 | B5 | Boiler |  | 11.28 | E6BTU/HR |  | PS | 2006 | 1 | 10200602 | Fuel Comb - Industrial Boilers, ICEs - Natural Gas |  |  | PS | 2006 | 40.6100006103516 | E6FT3 |  |  | 8736 | 1000 |  |  | Sulfur Dioxide | CAP |  | .01 | TON | .6 | LB | E6FT3 |  |  |  | 2005NEI | 2005NEI
13179 | Liberty | 2615311 | 17900023 |  | SNF - Riceboro (Flocryl - Acrylates Plant) | 325199 | All Other Basic Organic Chemical Manufacturing |  | 31.74277 | -81.43166 | PS | 2006 | B5 | Boiler |  | 11.28 | E6BTU/HR |  | PS | 2006 | 1 | 10200602 | Fuel Comb - Industrial Boilers, ICEs - Natural Gas |  |  | PS | 2006 | 40.6100006103516 | E6FT3 |  |  | 8736 | 1000 |  |  | PM2.5 Filterable | CAP |  | .0399999991059303 | TON | [6 empty] | 2005NEI | 2005NEI
13179 | Liberty | 2615311 | 17900023 |  | SNF - Riceboro (Flocryl - Acrylates Plant) | 325199 | All Other Basic Organic Chemical Manufacturing |  | 31.74277 | -81.43166 | PS | 2006 | B5 | Boiler |  | 11.28 | E6BTU/HR |  | PS | 2006 | 1 | 10200602 | Fuel Comb - Industrial Boilers, ICEs - Natural Gas |  |  | PS | 2006 | 40.6100006103516 | E6FT3 |  |  | 8736 | 1000 |  |  | PM10 Primary (Filt + Cond) | CAP |  | .119999997317791 | TON | [6 empty] | 2005NEI | 2005NEI
13179 | Liberty | 2615311 | 17900023 |  | SNF - Riceboro (Flocryl - Acrylates Plant) | 325199 | All Other Basic Organic Chemical Manufacturing |  | 31.74277 | -81.43166 | PS | 2006 | B5 | Boiler |  | 11.28 | E6BTU/HR |  | PS | 2006 | 1 | 10200602 | Fuel Comb - Industrial Boilers, ICEs - Natural Gas |  |  | PS | 2006 | 40.6100006103516 | E6FT3 |  |  | 8736 | 1000 |  |  | PM Primary (Filt + Cond) | CAP |  | .15 | TON | [6 empty] | 2005NEI | 2005NEI
13179 | Liberty | 2615311 | 17900023 |  | SNF - Riceboro (Flocryl - Acrylates Plant) | 325199 | All Other Basic Organic Chemical Manufacturing |  | 31.74277 | -81.43166 | PS | 2006 | B5 | Boiler |  | 11.28 | E6BTU/HR |  | PS | 2006 | 1 | 10200602 | Fuel Comb - Industrial Boilers, ICEs - Natural Gas |  |  | PS | 2006 | 40.6100006103516 | E6FT3 |  |  | 8736 | 1000 |  |  | Nitrogen Oxides | CAP |  | 2.03 | TON | 100 | LB | E6FT3 |  |  |  | 2005NEI | 2005NEI
13179 | Liberty | 2615311 | 17900023 |  | SNF - Riceboro (Flocryl - Acrylates Plant) | 325199 | All Other Basic Organic Chemical Manufacturing |  | 31.74277 | -81.43166 | PS | 2006 | B5 | Boiler |  | 11.28 | E6BTU/HR |  | PS | 2006 | 1 | 10200602 | Fuel Comb - Industrial Boilers, ICEs - Natural Gas |  |  | PS | 2006 | 40.6100006103516 | E6FT3 |  |  | 8736 | 1000 |  |  | Carbon Monoxide | CAP |  | 1.71 | TON | 84 | LB | E6FT3 |  |  |  | 2005NEI | 2005NEI
13179 | Liberty | 2615311 | 17900023 |  | SNF - Riceboro (Flocryl - Acrylates Plant) | 325199 | All Other Basic Organic Chemical Manufacturing |  | 31.74277 | -81.43166 | PS | 2006 | B5 | Boiler |  | 11.28 | E6BTU/HR |  | PS | 2006 | 2 | 10201002 | Fuel Comb - Industrial Boilers, ICEs - Other |  |  | PS | 2006 | 1.18900001049042 | GAL |  |  | 168 | 91.6 |  |  | PM Primary (Filt + Cond) | CAP |  | .0004 | TON | [6 empty] | 2005NEI | 2005NEI
13179 | Liberty | 2615311 | 17900023 |  | SNF - Riceboro (Flocryl - Acrylates Plant) | 325199 | All Other Basic Organic Chemical Manufacturing |  | 31.74277 | -81.43166 | PS | 2006 | B5 | Boiler |  | 11.28 | E6BTU/HR |  | PS | 2006 | 2 | 10201002 | Fuel Comb - Industrial Boilers, ICEs - Other |  |  | PS | 2006 | 1.18900001049042 | GAL |  |  | 168 | 91.6 |  |  | PM10 Filterable | CAP |  | .0000583333312533796 | TON | [6 empty] | 2005NEI | 2005NEI
13179 | Liberty | 2615311 | 17900023 |  | SNF - Riceboro (Flocryl - Acrylates Plant) | 325199 | All Other Basic Organic Chemical Manufacturing |  | 31.74277 | -81.43166 | PS | 2006 | B5 | Boiler |  | 11.28 | E6BTU/HR |  | PS | 2006 | 2 | 10201002 | Fuel Comb - Industrial Boilers, ICEs - Other |  |  | PS | 2006 | 1.18900001049042 | GAL |  |  | 168 | 91.6 |  |  | PM2.5 Filterable | CAP |  | .0000583333312533796 | TON | [6 empty] | 2005NEI | 2005NEI
13179 | Liberty | 2615311 | 17900023 |  | SNF - Riceboro (Flocryl - Acrylates Plant) | 325199 | All Other Basic Organic Chemical Manufacturing |  | 31.74277 | -81.43166 | PS | 2006 | B5 | Boiler |  | 11.28 | E6BTU/HR |  | PS | 2006 | 2 | 10201002 | Fuel Comb - Industrial Boilers, ICEs - Other |  |  | PS | 2006 | 1.18900001049042 | GAL |  |  | 168 | 91.6 |  |  | PM2.5 Primary (Filt + Cond) | CAP |  | .0000776644711502166 | TON | [6 empty] | 2005NEI | 2005NEI
13179 | Liberty | 2615311 | 17900023 |  | SNF - Riceboro (Flocryl - Acrylates Plant) | 325199 | All Other Basic Organic Chemical Manufacturing |  | 31.74277 | -81.43166 | PS | 2006 | B5 | Boiler |  | 11.28 | E6BTU/HR |  | PS | 2006 | 1 | 10200602 | Fuel Comb - Industrial Boilers, ICEs - Natural Gas |  |  | PS | 2006 | 40.6100006103516 | E6FT3 |  |  | 8736 | 1000 |  |  | Fluorene | HAP | HAP-VOC/PAH | .00000000005985 | LB | 0 | LB | MMBTU |  |  |  | 2005NEI | 2005NEI
13179 | Liberty | 2615311 | 17900023 |  | SNF - Riceboro (Flocryl - Acrylates Plant) | 325199 | All Other Basic Organic Chemical Manufacturing |  | 31.74277 | -81.43166 | PS | 2006 | B5 | Boiler |  | 11.28 | E6BTU/HR |  | PS | 2006 | 2 | 10201002 | Fuel Comb - Industrial Boilers, ICEs - Other |  |  | PS | 2006 | 1.18900001049042 | GAL |  |  | 168 | 91.6 |  |  | Volatile Organic Compounds | CAP |  | .0003 | TON | .5 | LB | E3GAL |  |  |  | 2005NEI | 2005NEI
13179 | Liberty | 2615311 | 17900023 |  | SNF - Riceboro (Flocryl - Acrylates Plant) | 325199 | All Other Basic Organic Chemical Manufacturing |  | 31.74277 | -81.43166 | PS | 2006 | B5 | Boiler |  | 11.28 | E6BTU/HR |  | PS | 2006 | 1 | 10200602 | Fuel Comb - Industrial Boilers, ICEs - Natural Gas |  |  | PS | 2006 | 40.6100006103516 | E6FT3 |  |  | 8736 | 1000 |  |  | Phenanthrene | HAP | HAP-VOC/PAH | .000000000363375 | LB | 0 | LB | MMBTU |  |  |  | 2005NEI | 2005NEI
13179 | Liberty | 2615311 | 17900023 |  | SNF - Riceboro (Flocryl - Acrylates Plant) | 325199 | All Other Basic Organic Chemical Manufacturing |  | 31.74277 | -81.43166 | PS | 2006 | B5 | Boiler |  | 11.28 | E6BTU/HR |  | PS | 2006 | 1 | 10200602 | Fuel Comb - Industrial Boilers, ICEs - Natural Gas |  |  | PS | 2006 | 40.6100006103516 | E6FT3 |  |  | 8736 | 1000 |  |  | Fluoranthene | HAP | HAP-VOC/PAH | .000000000064125 | LB | 0 | LB | MMBTU |  |  |  | 2005NEI | 2005NEI
13179 | Liberty | 2615311 | 17900023 |  | SNF - Riceboro (Flocryl - Acrylates Plant) | 325199 | All Other Basic Organic Chemical Manufacturing |  | 31.74277 | -81.43166 | PS | 2006 | B5 | Boiler |  | 11.28 | E6BTU/HR |  | PS | 2006 | 1 | 10200602 | Fuel Comb - Industrial Boilers, ICEs - Natural Gas |  |  | PS | 2006 | 40.6100006103516 | E6FT3 |  |  | 8736 | 1000 |  |  | Benzene | HAP | HAP-VOC | .0000000448875 | LB | 0 | LB | MMBTU |  |  |  | 2005NEI | 2005NEI
13179 | Liberty | 2615311 | 17900023 |  | SNF - Riceboro (Flocryl - Acrylates Plant) | 325199 | All Other Basic Organic Chemical Manufacturing |  | 31.74277 | -81.43166 | PS | 2006 | B5 | Boiler |  | 11.28 | E6BTU/HR |  | PS | 2006 | 2 | 10201002 | Fuel Comb - Industrial Boilers, ICEs - Other |  |  | PS | 2006 | 1.18900001049042 | GAL |  |  | 168 | 91.6 |  |  | Nitrogen Oxides | CAP |  | .011 | TON | 19 | LB | E3GAL |  |  |  | 2005NEI | 2005NEI
13179 | Liberty | 2615311 | 17900023 |  | SNF - Riceboro (Flocryl - Acrylates Plant) | 325199 | All Other Basic Organic Chemical Manufacturing |  | 31.74277 | -81.43166 | PS | 2006 | B5 | Boiler |  | 11.28 | E6BTU/HR |  | PS | 2006 | 2 | 10201002 | Fuel Comb - Industrial Boilers, ICEs - Other |  |  | PS | 2006 | 1.18900001049042 | GAL |  |  | 168 | 91.6 |  |  | Carbon Monoxide | CAP |  | .0019 | TON | 3.2 | LB | E3GAL |  |  |  | 2005NEI | 2005NEI
13179 | Liberty | 2615311 | 17900023 |  | SNF - Riceboro (Flocryl - Acrylates Plant) | 325199 | All Other Basic Organic Chemical Manufacturing |  | 31.74277 | -81.43166 | PS | 2006 | B5 | Boiler |  | 11.28 | E6BTU/HR |  | PS | 2006 | 2 | 10201002 | Fuel Comb - Industrial Boilers, ICEs - Other |  |  | PS | 2006 | 1.18900001049042 | GAL |  |  | 168 | 91.6 |  |  | Naphthalene | HAP | HAP-VOC | .000000000000050838314428125 | LB | 0 | LB | MMBTU |  |  |  | 2005NEI | 2005NEI
13179 | Liberty | 2615311 | 17900023 |  | SNF - Riceboro (Flocryl - Acrylates Plant) | 325199 | All Other Basic Organic Chemical Manufacturing |  | 31.74277 | -81.43166 | PS | 2006 | B3 | Boiler |  | 11.28 | E6BTU/HR |  | PS | 2006 | 1 | 10200602 | Fuel Comb - Industrial Boilers, ICEs - Natural Gas |  |  | PS | 2006 | 40.6100006103516 | E6FT3 |  |  | 8736 | 1000 |  |  | PM Primary (Filt + Cond) | CAP |  | .15 | TON | [6 empty] | 2005NEI | 2005NEI
13179 | Liberty | 2615311 | 17900023 |  | SNF - Riceboro (Flocryl - Acrylates Plant) | 325199 | All Other Basic Organic Chemical Manufacturing |  | 31.74277 | -81.43166 | PS | 2006 | B3 | Boiler |  | 11.28 | E6BTU/HR |  | PS | 2006 | 1 | 10200602 | Fuel Comb - Industrial Boilers, ICEs - Natural Gas |  |  | PS | 2006 | 40.6100006103516 | E6FT3 |  |  | 8736 | 1000 |  |  | PM10 Filterable | CAP |  | .119999997317791 | TON | [6 empty] | 2005NEI | 2005NEI
13179 | Liberty | 2615311 | 17900023 |  | SNF - Riceboro (Flocryl - Acrylates Plant) | 325199 | All Other Basic Organic Chemical Manufacturing |  | 31.74277 | -81.43166 | PS | 2006 | B3 | Boiler |  | 11.28 | E6BTU/HR |  | PS | 2006 | 1 | 10200602 | Fuel Comb - Industrial Boilers, ICEs - Natural Gas |  |  | PS | 2006 | 40.6100006103516 | E6FT3 |  |  | 8736 | 1000 |  |  | PM10 Primary (Filt + Cond) | CAP |  | .119999997317791 | TON | [6 empty] | 2005NEI | 2005NEI
13179 | Liberty | 2615311 | 17900023 |  | SNF - Riceboro (Flocryl - Acrylates Plant) | 325199 | All Other Basic Organic Chemical Manufacturing |  | 31.74277 | -81.43166 | PS | 2006 | B3 | Boiler |  | 11.28 | E6BTU/HR |  | PS | 2006 | 1 | 10200602 | Fuel Comb - Industrial Boilers, ICEs - Natural Gas |  |  | PS | 2006 | 40.6100006103516 | E6FT3 |  |  | 8736 | 1000 |  |  | PM2.5 Filterable | CAP |  | .0399999991059303 | TON | [6 empty] | 2005NEI | 2005NEI
13179 | Liberty | 2615311 | 17900023 |  | SNF - Riceboro (Flocryl - Acrylates Plant) | 325199 | All Other Basic Organic Chemical Manufacturing |  | 31.74277 | -81.43166 | PS | 2006 | B3 | Boiler |  | 11.28 | E6BTU/HR |  | PS | 2006 | 1 | 10200602 | Fuel Comb - Industrial Boilers, ICEs - Natural Gas |  |  | PS | 2006 | 40.6100006103516 | E6FT3 |  |  | 8736 | 1000 |  |  | PM2.5 Primary (Filt + Cond) | CAP |  | .0399999991059303 | TON | [6 empty] | 2005NEI | 2005NEI
13179 | Liberty | 2615311 | 17900023 |  | SNF - Riceboro (Flocryl - Acrylates Plant) | 325199 | All Other Basic Organic Chemical Manufacturing |  | 31.74277 | -81.43166 | PS | 2006 | B3 | Boiler |  | 11.28 | E6BTU/HR |  | PS | 2006 | 1 | 10200602 | Fuel Comb - Industrial Boilers, ICEs - Natural Gas |  |  | PS | 2006 | 40.6100006103516 | E6FT3 |  |  | 8736 | 1000 |  |  | Sulfur Dioxide | CAP |  | .01 | TON | .6 | LB | E6FT3 |  |  |  | 2005NEI | 2005NEI
13179 | Liberty | 2615311 | 17900023 |  | SNF - Riceboro (Flocryl - Acrylates Plant) | 325199 | All Other Basic Organic Chemical Manufacturing |  | 31.74277 | -81.43166 | PS | 2006 | B3 | Boiler |  | 11.28 | E6BTU/HR |  | PS | 2006 | 1 | 10200602 | Fuel Comb - Industrial Boilers, ICEs - Natural Gas |  |  | PS | 2006 | 40.6100006103516 | E6FT3 |  |  | 8736 | 1000 |  |  | Volatile Organic Compounds | CAP |  | .11 | TON | 5.5 | LB | E6FT3 |  |  |  | 2005NEI | 2005NEI
13179 | Liberty | 2615311 | 17900023 |  | SNF - Riceboro (Flocryl - Acrylates Plant) | 325199 | All Other Basic Organic Chemical Manufacturing |  | 31.74277 | -81.43166 | PS | 2006 | B3 | Boiler |  | 11.28 | E6BTU/HR |  | PS | 2006 | 1 | 10200602 | Fuel Comb - Industrial Boilers, ICEs - Natural Gas |  |  | PS | 2006 | 40.6100006103516 | E6FT3 |  |  | 8736 | 1000 |  |  | Carbon Monoxide | CAP |  | 1.71 | TON | 84 | LB | E6FT3 |  |  |  | 2005NEI | 2005NEI
13179 | Liberty | 2615311 | 17900023 |  | SNF - Riceboro (Flocryl - Acrylates Plant) | 325199 | All Other Basic Organic Chemical Manufacturing |  | 31.74277 | -81.43166 | PS | 2006 | B5 | Boiler |  | 11.28 | E6BTU/HR |  | PS | 2006 | 2 | 10201002 | Fuel Comb - Industrial Boilers, ICEs - Other |  |  | PS | 2006 | 1.18900001049042 | GAL |  |  | 168 | 91.6 |  |  | Fluoranthene | HAP | HAP-VOC/PAH | .0000000000000002500244971875 | LB | 0 | LB | MMBTU |  |  |  | 2005NEI | 2005NEI
13179 | Liberty | 2615311 | 17900023 |  | SNF - Riceboro (Flocryl - Acrylates Plant) | 325199 | All Other Basic Organic Chemical Manufacturing |  | 31.74277 | -81.43166 | PS | 2006 | B5 | Boiler |  | 11.28 | E6BTU/HR |  | PS | 2006 | 2 | 10201002 | Fuel Comb - Industrial Boilers, ICEs - Other |  |  | PS | 2006 | 1.18900001049042 | GAL |  |  | 168 | 91.6 |  |  | PM Condensible | CAP |  | .000019331139896837 | TON | [6 empty] | 2005NEI | 2005NEI
13179 | Liberty | 2615311 | 17900023 |  | SNF - Riceboro (Flocryl - Acrylates Plant) | 325199 | All Other Basic Organic Chemical Manufacturing |  | 31.74277 | -81.43166 | PS | 2006 | B5 | Boiler |  | 11.28 | E6BTU/HR |  | PS | 2006 | 2 | 10201002 | Fuel Comb - Industrial Boilers, ICEs - Other |  |  | PS | 2006 | 1.18900001049042 | GAL |  |  | 168 | 91.6 |  |  | PM10 Primary (Filt + Cond) | CAP |  | .0000776644711502166 | TON | [6 empty] | 2005NEI | 2005NEI
13179 | Liberty | 2615311 | 17900023 |  | SNF - Riceboro (Flocryl - Acrylates Plant) | 325199 | All Other Basic Organic Chemical Manufacturing |  | 31.74277 | -81.43166 | PS | 2006 | B5 | Boiler |  | 11.28 | E6BTU/HR |  | PS | 2006 | 2 | 10201002 | Fuel Comb - Industrial Boilers, ICEs - Other |  |  | PS | 2006 | 1.18900001049042 | GAL |  |  | 168 | 91.6 |  |  | Pyrene | HAP | HAP-VOC/PAH | .0000000000000004167074953125 | LB | 0 | LB | MMBTU |  |  |  | 2005NEI | 2005NEI
13179 | Liberty | 2615311 | 17900023 |  | SNF - Riceboro (Flocryl - Acrylates Plant) | 325199 | All Other Basic Organic Chemical Manufacturing |  | 31.74277 | -81.43166 | PS | 2006 | B5 | Boiler |  | 11.28 | E6BTU/HR |  | PS | 2006 | 2 | 10201002 | Fuel Comb - Industrial Boilers, ICEs - Other |  |  | PS | 2006 | 1.18900001049042 | GAL |  |  | 168 | 91.6 |  |  | Formaldehyde | HAP | HAP-VOC | .0000000000062506124296875 | LB | 0 | LB | MMBTU |  |  |  | 2005NEI | 2005NEI
13179 | Liberty | 2615311 | 17900023 |  | SNF - Riceboro (Flocryl - Acrylates Plant) | 325199 | All Other Basic Organic Chemical Manufacturing |  | 31.74277 | -81.43166 | PS | 2006 | B5 | Boiler |  | 11.28 | E6BTU/HR |  | PS | 2006 | 2 | 10201002 | Fuel Comb - Industrial Boilers, ICEs - Other |  |  | PS | 2006 | 1.18900001049042 | GAL |  |  | 168 | 91.6 |  |  | Benzene | HAP | HAP-VOC | .00000000000017501714803125 | LB | 0 | LB | MMBTU |  |  |  | 2005NEI | 2005NEI
13179 | Liberty | 2615311 | 17900023 |  | SNF - Riceboro (Flocryl - Acrylates Plant) | 325199 | All Other Basic Organic Chemical Manufacturing |  | 31.74277 | -81.43166 | PS | 2006 | B5 | Boiler |  | 11.28 | E6BTU/HR |  | PS | 2006 | 2 | 10201002 | Fuel Comb - Industrial Boilers, ICEs - Other |  |  | PS | 2006 | 1.18900001049042 | GAL |  |  | 168 | 91.6 |  |  | Acetaldehyde | HAP | HAP-VOC | .0000000000000010834394878125 | LB | 0 | LB | MMBTU |  |  |  | 2005NEI | 2005NEI
13179 | Liberty | 2615311 | 17900023 |  | SNF - Riceboro (Flocryl - Acrylates Plant) | 325199 | All Other Basic Organic Chemical Manufacturing |  | 31.74277 | -81.43166 | PS | 2006 | B5 | Boiler |  | 11.28 | E6BTU/HR |  | PS | 2006 | 2 | 10201002 | Fuel Comb - Industrial Boilers, ICEs - Other |  |  | PS | 2006 | 1.18900001049042 | GAL |  |  | 168 | 91.6 |  |  | Phenanthrene | HAP | HAP-VOC/PAH | .0000000000000014168054840625 | LB | 0 | LB | MMBTU |  |  |  | 2005NEI | 2005NEI
13179 | Liberty | 2615311 | 17900023 |  | SNF - Riceboro (Flocryl - Acrylates Plant) | 325199 | All Other Basic Organic Chemical Manufacturing |  | 31.74277 | -81.43166 | PS | 2006 | B5 | Boiler |  | 11.28 | E6BTU/HR |  | PS | 2006 | 2 | 10201002 | Fuel Comb - Industrial Boilers, ICEs - Other |  |  | PS | 2006 | 1.18900001049042 | GAL |  |  | 168 | 91.6 |  |  | Fluorene | HAP | HAP-VOC/PAH | .000000000000000233356197375 | LB | 0 | LB | MMBTU |  |  |  | 2005NEI | 2005NEI
13179 | Liberty | 2615311 | 17900023 |  | SNF - Riceboro (Flocryl - Acrylates Plant) | 325199 | All Other Basic Organic Chemical Manufacturing |  | 31.74277 | -81.43166 | PS | 2006 | B2 | Boiler |  | 11.28 | E6BTU/HR |  | PS | 2006 | 1 | 10200602 | Fuel Comb - Industrial Boilers, ICEs - Natural Gas |  |  | PS | 2006 | 40.6100006103516 | E6FT3 |  |  | 8736 | 1000 |  |  | Phenanthrene | HAP | HAP-VOC/PAH | .000000000363375 | LB | 0 | LB | MMBTU |  |  |  | 2005NEI | 2005NEI
13179 | Liberty | 2615311 | 17900023 |  | SNF - Riceboro (Flocryl - Acrylates Plant) | 325199 | All Other Basic Organic Chemical Manufacturing |  | 31.74277 | -81.43166 | PS | 2006 | B5 | Boiler |  | 11.28 | E6BTU/HR |  | PS | 2006 | 1 | 10200602 | Fuel Comb - Industrial Boilers, ICEs - Natural Gas |  |  | PS | 2006 | 40.6100006103516 | E6FT3 |  |  | 8736 | 1000 |  |  | Pyrene | HAP | HAP-VOC/PAH | .000000000106875 | LB | 0 | LB | MMBTU |  |  |  | 2005NEI | 2005NEI
13179 | Liberty | 2615311 | 17900023 |  | SNF - Riceboro (Flocryl - Acrylates Plant) | 325199 | All Other Basic Organic Chemical Manufacturing |  | 31.74277 | -81.43166 | PS | 2006 | B2 | Boiler |  | 11.28 | E6BTU/HR |  | PS | 2006 | 1 | 10200602 | Fuel Comb - Industrial Boilers, ICEs - Natural Gas |  |  | PS | 2006 | 40.6100006103516 | E6FT3 |  |  | 8736 | 1000 |  |  | Formaldehyde | HAP | HAP-VOC | .000001603125 | LB | 0 | LB | MMBTU |  |  |  | 2005NEI | 2005NEI
13179 | Liberty | 2615311 | 17900023 |  | SNF - Riceboro (Flocryl - Acrylates Plant) | 325199 | All Other Basic Organic Chemical Manufacturing |  | 31.74277 | -81.43166 | PS | 2006 | B1 | Boiler |  | 11.28 | E6BTU/HR |  | PS | 2006 | 2 | 10201002 | Fuel Comb - Industrial Boilers, ICEs - Other |  |  | PS | 2006 | 1.18900001049042 | GAL |  |  | 168 | 91.6 |  |  | Volatile Organic Compounds | CAP |  | .0003 | TON | .5 | LB | E3GAL |  |  |  | 2005NEI | 2005NEI
13179 | Liberty | 2615311 | 17900023 |  | SNF - Riceboro (Flocryl - Acrylates Plant) | 325199 | All Other Basic Organic Chemical Manufacturing |  | 31.74277 | -81.43166 | PS | 2006 | B1 | Boiler |  | 11.28 | E6BTU/HR |  | PS | 2006 | 1 | 10200602 | Fuel Comb - Industrial Boilers, ICEs - Natural Gas |  |  | PS | 2006 | 40.6100006103516 | E6FT3 |  |  | 8736 | 1000 |  |  | Fluoranthene | HAP | HAP-VOC/PAH | .000000000064125 | LB | 0 | LB | MMBTU |  |  |  | 2005NEI | 2005NEI
13179 | Liberty | 2615311 | 17900023 |  | SNF - Riceboro (Flocryl - Acrylates Plant) | 325199 | All Other Basic Organic Chemical Manufacturing |  | 31.74277 | -81.43166 | PS | 2006 | B1 | Boiler |  | 11.28 | E6BTU/HR |  | PS | 2006 | 1 | 10200602 | Fuel Comb - Industrial Boilers, ICEs - Natural Gas |  |  | PS | 2006 | 40.6100006103516 | E6FT3 |  |  | 8736 | 1000 |  |  | Formaldehyde | HAP | HAP-VOC | .000001603125 | LB | 0 | LB | MMBTU |  |  |  | 2005NEI | 2005NEI
13179 | Liberty | 2615311 | 17900023 |  | SNF - Riceboro (Flocryl - Acrylates Plant) | 325199 | All Other Basic Organic Chemical Manufacturing |  | 31.74277 | -81.43166 | PS | 2006 | B1 | Boiler |  | 11.28 | E6BTU/HR |  | PS | 2006 | 1 | 10200602 | Fuel Comb - Industrial Boilers, ICEs - Natural Gas |  |  | PS | 2006 | 40.6100006103516 | E6FT3 |  |  | 8736 | 1000 |  |  | Benzene | HAP | HAP-VOC | .0000000448875 | LB | 0 | LB | MMBTU |  |  |  | 2005NEI | 2005NEI
13179 | Liberty | 2615311 | 17900023 |  | SNF - Riceboro (Flocryl - Acrylates Plant) | 325199 | All Other Basic Organic Chemical Manufacturing |  | 31.74277 | -81.43166 | PS | 2006 | B1 | Boiler |  | 11.28 | E6BTU/HR |  | PS | 2006 | 1 | 10200602 | Fuel Comb - Industrial Boilers, ICEs - Natural Gas |  |  | PS | 2006 | 40.6100006103516 | E6FT3 |  |  | 8736 | 1000 |  |  | Phenanthrene | HAP | HAP-VOC/PAH | .000000000363375 | LB | 0 | LB | MMBTU |  |  |  | 2005NEI | 2005NEI
13179 | Liberty | 2615311 | 17900023 |  | SNF - Riceboro (Flocryl - Acrylates Plant) | 325199 | All Other Basic Organic Chemical Manufacturing |  | 31.74277 | -81.43166 | PS | 2006 | B1 | Boiler |  | 11.28 | E6BTU/HR |  | PS | 2006 | 1 | 10200602 | Fuel Comb - Industrial Boilers, ICEs - Natural Gas |  |  | PS | 2006 | 40.6100006103516 | E6FT3 |  |  | 8736 | 1000 |  |  | Fluorene | HAP | HAP-VOC/PAH | .00000000005985 | LB | 0 | LB | MMBTU |  |  |  | 2005NEI | 2005NEI
13179 | Liberty | 2615311 | 17900023 |  | SNF - Riceboro (Flocryl - Acrylates Plant) | 325199 | All Other Basic Organic Chemical Manufacturing |  | 31.74277 | -81.43166 | PS | 2006 | B1 | Boiler |  | 11.28 | E6BTU/HR |  | PS | 2006 | 1 | 10200602 | Fuel Comb - Industrial Boilers, ICEs - Natural Gas |  |  | PS | 2006 | 40.6100006103516 | E6FT3 |  |  | 8736 | 1000 |  |  | Naphthalene | HAP | HAP-VOC | .00000001303875 | LB | 0 | LB | MMBTU |  |  |  | 2005NEI | 2005NEI
13179 | Liberty | 2615311 | 17900023 |  | SNF - Riceboro (Flocryl - Acrylates Plant) | 325199 | All Other Basic Organic Chemical Manufacturing |  | 31.74277 | -81.43166 | PS | 2006 | B1 | Boiler |  | 11.28 | E6BTU/HR |  | PS | 2006 | 1 | 10200602 | Fuel Comb - Industrial Boilers, ICEs - Natural Gas |  |  | PS | 2006 | 40.6100006103516 | E6FT3 |  |  | 8736 | 1000 |  |  | Nitrogen Oxides | CAP |  | 2.03 | TON | 100 | LB | E6FT3 |  |  |  | 2005NEI | 2005NEI
13179 | Liberty | 2615311 | 17900023 |  | SNF - Riceboro (Flocryl - Acrylates Plant) | 325199 | All Other Basic Organic Chemical Manufacturing |  | 31.74277 | -81.43166 | PS | 2006 | B1 | Boiler |  | 11.28 | E6BTU/HR |  | PS | 2006 | 1 | 10200602 | Fuel Comb - Industrial Boilers, ICEs - Natural Gas |  |  | PS | 2006 | 40.6100006103516 | E6FT3 |  |  | 8736 | 1000 |  |  | PM Primary (Filt + Cond) | CAP |  | .15 | TON | [6 empty] | 2005NEI | 2005NEI
13179 | Liberty | 2615311 | 17900023 |  | SNF - Riceboro (Flocryl - Acrylates Plant) | 325199 | All Other Basic Organic Chemical Manufacturing |  | 31.74277 | -81.43166 | PS | 2006 | B1 | Boiler |  | 11.28 | E6BTU/HR |  | PS | 2006 | 1 | 10200602 | Fuel Comb - Industrial Boilers, ICEs - Natural Gas |  |  | PS | 2006 | 40.6100006103516 | E6FT3 |  |  | 8736 | 1000 |  |  | PM10 Primary (Filt + Cond) | CAP |  | .119999997317791 | TON | [6 empty] | 2005NEI | 2005NEI
13179 | Liberty | 2615311 | 17900023 |  | SNF - Riceboro (Flocryl - Acrylates Plant) | 325199 | All Other Basic Organic Chemical Manufacturing |  | 31.74277 | -81.43166 | PS | 2006 | B1 | Boiler |  | 11.28 | E6BTU/HR |  | PS | 2006 | 1 | 10200602 | Fuel Comb - Industrial Boilers, ICEs - Natural Gas |  |  | PS | 2006 | 40.6100006103516 | E6FT3 |  |  | 8736 | 1000 |  |  | PM2.5 Filterable | CAP |  | .0399999991059303 | TON | [6 empty] | 2005NEI | 2005NEI
13179 | Liberty | 2615311 | 17900023 |  | SNF - Riceboro (Flocryl - Acrylates Plant) | 325199 | All Other Basic Organic Chemical Manufacturing |  | 31.74277 | -81.43166 | PS | 2006 | B1 | Boiler |  | 11.28 | E6BTU/HR |  | PS | 2006 | 1 | 10200602 | Fuel Comb - Industrial Boilers, ICEs - Natural Gas |  |  | PS | 2006 | 40.6100006103516 | E6FT3 |  |  | 8736 | 1000 |  |  | PM2.5 Primary (Filt + Cond) | CAP |  | .0399999991059303 | TON | [6 empty] | 2005NEI | 2005NEI
13179 | Liberty | 2615311 | 17900023 |  | SNF - Riceboro (Flocryl - Acrylates Plant) | 325199 | All Other Basic Organic Chemical Manufacturing |  | 31.74277 | -81.43166 | PS | 2006 | B1 | Boiler |  | 11.28 | E6BTU/HR |  | PS | 2006 | 1 | 10200602 | Fuel Comb - Industrial Boilers, ICEs - Natural Gas |  |  | PS | 2006 | 40.6100006103516 | E6FT3 |  |  | 8736 | 1000 |  |  | Volatile Organic Compounds | CAP |  | .11 | TON | 5.5 | LB | E6FT3 |  |  |  | 2005NEI | 2005NEI
13179 | Liberty | 2615311 | 17900023 |  | SNF - Riceboro (Flocryl - Acrylates Plant) | 325199 | All Other Basic Organic Chemical Manufacturing |  | 31.74277 | -81.43166 | PS | 2006 | B1 | Boiler |  | 11.28 | E6BTU/HR |  | PS | 2006 | 1 | 10200602 | Fuel Comb - Industrial Boilers, ICEs - Natural Gas |  |  | PS | 2006 | 40.6100006103516 | E6FT3 |  |  | 8736 | 1000 |  |  | Pyrene | HAP | HAP-VOC/PAH | .000000000106875 | LB | 0 | LB | MMBTU |  |  |  | 2005NEI | 2005NEI
13179 | Liberty | 2615311 | 17900023 |  | SNF - Riceboro (Flocryl - Acrylates Plant) | 325199 | All Other Basic Organic Chemical Manufacturing |  | 31.74277 | -81.43166 | PS | 2006 | B1 | Boiler |  | 11.28 | E6BTU/HR |  | PS | 2006 | 1 | 10200602 | Fuel Comb - Industrial Boilers, ICEs - Natural Gas |  |  | PS | 2006 | 40.6100006103516 | E6FT3 |  |  | 8736 | 1000 |  |  | Acetaldehyde | HAP | HAP-VOC | .000000000277875 | LB | 0 | LB | MMBTU |  |  |  | 2005NEI | 2005NEI
13179 | Liberty | 2615311 | 17900023 |  | SNF - Riceboro (Flocryl - Acrylates Plant) | 325199 | All Other Basic Organic Chemical Manufacturing |  | 31.74277 | -81.43166 | PS | 2006 | B1 | Boiler |  | 11.28 | E6BTU/HR |  | PS | 2006 | 1 | 10200602 | Fuel Comb - Industrial Boilers, ICEs - Natural Gas |  |  | PS | 2006 | 40.6100006103516 | E6FT3 |  |  | 8736 | 1000 |  |  | Carbon Monoxide | CAP |  | 1.71 | TON | 84 | LB | E6FT3 |  |  |  | 2005NEI | 2005NEI
13179 | Liberty | 2615311 | 17900023 |  | SNF - Riceboro (Flocryl - Acrylates Plant) | 325199 | All Other Basic Organic Chemical Manufacturing |  | 31.74277 | -81.43166 | PS | 2006 | B1 | Boiler |  | 11.28 | E6BTU/HR |  | PS | 2006 | 1 | 10200602 | Fuel Comb - Industrial Boilers, ICEs - Natural Gas |  |  | PS | 2006 | 40.6100006103516 | E6FT3 |  |  | 8736 | 1000 |  |  | PM10 Filterable | CAP |  | .119999997317791 | TON | [6 empty] | 2005NEI | 2005NEI
13179 | Liberty | 2615311 | 17900023 |  | SNF - Riceboro (Flocryl - Acrylates Plant) | 325199 | All Other Basic Organic Chemical Manufacturing |  | 31.74277 | -81.43166 | PS | 2006 | B1 | Boiler |  | 11.28 | E6BTU/HR |  | PS | 2006 | 1 | 10200602 | Fuel Comb - Industrial Boilers, ICEs - Natural Gas |  |  | PS | 2006 | 40.6100006103516 | E6FT3 |  |  | 8736 | 1000 |  |  | Sulfur Dioxide | CAP |  | .01 | TON | .6 | LB | E6FT3 |  |  |  | 2005NEI | 2005NEI
13179 | Liberty | 2615311 | 17900023 |  | SNF - Riceboro (Flocryl - Acrylates Plant) | 325199 | All Other Basic Organic Chemical Manufacturing |  | 31.74277 | -81.43166 | PS | 2006 | B2 | Boiler |  | 11.28 | E6BTU/HR |  | PS | 2006 | 2 | 10201002 | Fuel Comb - Industrial Boilers, ICEs - Other |  |  | PS | 2006 | 1.18900001049042 | GAL |  |  | 168 | 91.6 |  |  | Formaldehyde | HAP | HAP-VOC | .0000000000062506124296875 | LB | 0 | LB | MMBTU |  |  |  | 2005NEI | 2005NEI
13179 | Liberty | 2615311 | 17900023 |  | SNF - Riceboro (Flocryl - Acrylates Plant) | 325199 | All Other Basic Organic Chemical Manufacturing |  | 31.74277 | -81.43166 | PS | 2006 | B1 | Boiler |  | 11.28 | E6BTU/HR |  | PS | 2006 | 2 | 10201002 | Fuel Comb - Industrial Boilers, ICEs - Other |  |  | PS | 2006 | 1.18900001049042 | GAL |  |  | 168 | 91.6 |  |  | PM2.5 Primary (Filt + Cond) | CAP |  | .0000776644711502166 | TON | [6 empty] | 2005NEI | 2005NEI
13179 | Liberty | 2615311 | 17900023 |  | SNF - Riceboro (Flocryl - Acrylates Plant) | 325199 | All Other Basic Organic Chemical Manufacturing |  | 31.74277 | -81.43166 | PS | 2006 | B2 | Boiler |  | 11.28 | E6BTU/HR |  | PS | 2006 | 1 | 10200602 | Fuel Comb - Industrial Boilers, ICEs - Natural Gas |  |  | PS | 2006 | 40.6100006103516 | E6FT3 |  |  | 8736 | 1000 |  |  | Benzene | HAP | HAP-VOC | .0000000448875 | LB | 0 | LB | MMBTU |  |  |  | 2005NEI | 2005NEI
13179 | Liberty | 2615311 | 17900023 |  | SNF - Riceboro (Flocryl - Acrylates Plant) | 325199 | All Other Basic Organic Chemical Manufacturing |  | 31.74277 | -81.43166 | PS | 2006 | B1 | Boiler |  | 11.28 | E6BTU/HR |  | PS | 2006 | 2 | 10201002 | Fuel Comb - Industrial Boilers, ICEs - Other |  |  | PS | 2006 | 1.18900001049042 | GAL |  |  | 168 | 91.6 |  |  | PM10 Primary (Filt + Cond) | CAP |  | .0000776644711502166 | TON | [6 empty] | 2005NEI | 2005NEI
13179 | Liberty | 2615311 | 17900023 |  | SNF - Riceboro (Flocryl - Acrylates Plant) | 325199 | All Other Basic Organic Chemical Manufacturing |  | 31.74277 | -81.43166 | PS | 2006 | B1 | Boiler |  | 11.28 | E6BTU/HR |  | PS | 2006 | 2 | 10201002 | Fuel Comb - Industrial Boilers, ICEs - Other |  |  | PS | 2006 | 1.18900001049042 | GAL |  |  | 168 | 91.6 |  |  | PM Primary (Filt + Cond) | CAP |  | .0004 | TON | [6 empty] | 2005NEI | 2005NEI
13179 | Liberty | 2615311 | 17900023 |  | SNF - Riceboro (Flocryl - Acrylates Plant) | 325199 | All Other Basic Organic Chemical Manufacturing |  | 31.74277 | -81.43166 | PS | 2006 | B4 | Boiler |  | 11.28 | E6BTU/HR |  | PS | 2006 | 1 | 10200602 | Fuel Comb - Industrial Boilers, ICEs - Natural Gas |  |  | PS | 2006 | 40.6100006103516 | E6FT3 |  |  | 8736 | 1000 |  |  | PM Primary (Filt + Cond) | CAP |  | .15 | TON | [6 empty] | 2005NEI | 2005NEI
13179 | Liberty | 2615311 | 17900023 |  | SNF - Riceboro (Flocryl - Acrylates Plant) | 325199 | All Other Basic Organic Chemical Manufacturing |  | 31.74277 | -81.43166 | PS | 2006 | B4 | Boiler |  | 11.28 | E6BTU/HR |  | PS | 2006 | 1 | 10200602 | Fuel Comb - Industrial Boilers, ICEs - Natural Gas |  |  | PS | 2006 | 40.6100006103516 | E6FT3 |  |  | 8736 | 1000 |  |  | PM10 Filterable | CAP |  | .119999997317791 | TON | [6 empty] | 2005NEI | 2005NEI
13179 | Liberty | 2615311 | 17900023 |  | SNF - Riceboro (Flocryl - Acrylates Plant) | 325199 | All Other Basic Organic Chemical Manufacturing |  | 31.74277 | -81.43166 | PS | 2006 | B4 | Boiler |  | 11.28 | E6BTU/HR |  | PS | 2006 | 1 | 10200602 | Fuel Comb - Industrial Boilers, ICEs - Natural Gas |  |  | PS | 2006 | 40.6100006103516 | E6FT3 |  |  | 8736 | 1000 |  |  | PM10 Primary (Filt + Cond) | CAP |  | .119999997317791 | TON | [6 empty] | 2005NEI | 2005NEI
13179 | Liberty | 2615311 | 17900023 |  | SNF - Riceboro (Flocryl - Acrylates Plant) | 325199 | All Other Basic Organic Chemical Manufacturing |  | 31.74277 | -81.43166 | PS | 2006 | B4 | Boiler |  | 11.28 | E6BTU/HR |  | PS | 2006 | 1 | 10200602 | Fuel Comb - Industrial Boilers, ICEs - Natural Gas |  |  | PS | 2006 | 40.6100006103516 | E6FT3 |  |  | 8736 | 1000 |  |  | PM2.5 Filterable | CAP |  | .0399999991059303 | TON | [6 empty] | 2005NEI | 2005NEI
13179 | Liberty | 2615311 | 17900023 |  | SNF - Riceboro (Flocryl - Acrylates Plant) | 325199 | All Other Basic Organic Chemical Manufacturing |  | 31.74277 | -81.43166 | PS | 2006 | B4 | Boiler |  | 11.28 | E6BTU/HR |  | PS | 2006 | 1 | 10200602 | Fuel Comb - Industrial Boilers, ICEs - Natural Gas |  |  | PS | 2006 | 40.6100006103516 | E6FT3 |  |  | 8736 | 1000 |  |  | PM2.5 Primary (Filt + Cond) | CAP |  | .0399999991059303 | TON | [6 empty] | 2005NEI | 2005NEI
13179 | Liberty | 2615311 | 17900023 |  | SNF - Riceboro (Flocryl - Acrylates Plant) | 325199 | All Other Basic Organic Chemical Manufacturing |  | 31.74277 | -81.43166 | PS | 2006 | B4 | Boiler |  | 11.28 | E6BTU/HR |  | PS | 2006 | 1 | 10200602 | Fuel Comb - Industrial Boilers, ICEs - Natural Gas |  |  | PS | 2006 | 40.6100006103516 | E6FT3 |  |  | 8736 | 1000 |  |  | Sulfur Dioxide | CAP |  | .01 | TON | .6 | LB | E6FT3 |  |  |  | 2005NEI | 2005NEI
13179 | Liberty | 2615311 | 17900023 |  | SNF - Riceboro (Flocryl - Acrylates Plant) | 325199 | All Other Basic Organic Chemical Manufacturing |  | 31.74277 | -81.43166 | PS | 2006 | B4 | Boiler |  | 11.28 | E6BTU/HR |  | PS | 2006 | 1 | 10200602 | Fuel Comb - Industrial Boilers, ICEs - Natural Gas |  |  | PS | 2006 | 40.6100006103516 | E6FT3 |  |  | 8736 | 1000 |  |  | Volatile Organic Compounds | CAP |  | .11 | TON | 5.5 | LB | E6FT3 |  |  |  | 2005NEI | 2005NEI
13179 | Liberty | 2615311 | 17900023 |  | SNF - Riceboro (Flocryl - Acrylates Plant) | 325199 | All Other Basic Organic Chemical Manufacturing |  | 31.74277 | -81.43166 | PS | 2006 | B1 | Boiler |  | 11.28 | E6BTU/HR |  | PS | 2006 | 2 | 10201002 | Fuel Comb - Industrial Boilers, ICEs - Other |  |  | PS | 2006 | 1.18900001049042 | GAL |  |  | 168 | 91.6 |  |  | Formaldehyde | HAP | HAP-VOC | .0000000000062506124296875 | LB | 0 | LB | MMBTU |  |  |  | 2005NEI | 2005NEI
13179 | Liberty | 2615311 | 17900023 |  | SNF - Riceboro (Flocryl - Acrylates Plant) | 325199 | All Other Basic Organic Chemical Manufacturing |  | 31.74277 | -81.43166 | PS | 2006 | B1 | Boiler |  | 11.28 | E6BTU/HR |  | PS | 2006 | 2 | 10201002 | Fuel Comb - Industrial Boilers, ICEs - Other |  |  | PS | 2006 | 1.18900001049042 | GAL |  |  | 168 | 91.6 |  |  | Fluorene | HAP | HAP-VOC/PAH | .000000000000000233356197375 | LB | 0 | LB | MMBTU |  |  |  | 2005NEI | 2005NEI
13179 | Liberty | 2615311 | 17900023 |  | SNF - Riceboro (Flocryl - Acrylates Plant) | 325199 | All Other Basic Organic Chemical Manufacturing |  | 31.74277 | -81.43166 | PS | 2006 | B1 | Boiler |  | 11.28 | E6BTU/HR |  | PS | 2006 | 2 | 10201002 | Fuel Comb - Industrial Boilers, ICEs - Other |  |  | PS | 2006 | 1.18900001049042 | GAL |  |  | 168 | 91.6 |  |  | PM Condensible | CAP |  | .000019331139896837 | TON | [6 empty] | 2005NEI | 2005NEI
13179 | Liberty | 2615311 | 17900023 |  | SNF - Riceboro (Flocryl - Acrylates Plant) | 325199 | All Other Basic Organic Chemical Manufacturing |  | 31.74277 | -81.43166 | PS | 2006 | B1 | Boiler |  | 11.28 | E6BTU/HR |  | PS | 2006 | 2 | 10201002 | Fuel Comb - Industrial Boilers, ICEs - Other |  |  | PS | 2006 | 1.18900001049042 | GAL |  |  | 168 | 91.6 |  |  | PM2.5 Filterable | CAP |  | .0000583333312533796 | TON | [6 empty] | 2005NEI | 2005NEI
13179 | Liberty | 2615311 | 17900023 |  | SNF - Riceboro (Flocryl - Acrylates Plant) | 325199 | All Other Basic Organic Chemical Manufacturing |  | 31.74277 | -81.43166 | PS | 2006 | B1 | Boiler |  | 11.28 | E6BTU/HR |  | PS | 2006 | 2 | 10201002 | Fuel Comb - Industrial Boilers, ICEs - Other |  |  | PS | 2006 | 1.18900001049042 | GAL |  |  | 168 | 91.6 |  |  | Pyrene | HAP | HAP-VOC/PAH | .0000000000000004167074953125 | LB | 0 | LB | MMBTU |  |  |  | 2005NEI | 2005NEI
13179 | Liberty | 2615311 | 17900023 |  | SNF - Riceboro (Flocryl - Acrylates Plant) | 325199 | All Other Basic Organic Chemical Manufacturing |  | 31.74277 | -81.43166 | PS | 2006 | B1 | Boiler |  | 11.28 | E6BTU/HR |  | PS | 2006 | 2 | 10201002 | Fuel Comb - Industrial Boilers, ICEs - Other |  |  | PS | 2006 | 1.18900001049042 | GAL |  |  | 168 | 91.6 |  |  | Fluoranthene | HAP | HAP-VOC/PAH | .0000000000000002500244971875 | LB | 0 | LB | MMBTU |  |  |  | 2005NEI | 2005NEI
13179 | Liberty | 2615311 | 17900023 |  | SNF - Riceboro (Flocryl - Acrylates Plant) | 325199 | All Other Basic Organic Chemical Manufacturing |  | 31.74277 | -81.43166 | PS | 2006 | B1 | Boiler |  | 11.28 | E6BTU/HR |  | PS | 2006 | 2 | 10201002 | Fuel Comb - Industrial Boilers, ICEs - Other |  |  | PS | 2006 | 1.18900001049042 | GAL |  |  | 168 | 91.6 |  |  | Benzene | HAP | HAP-VOC | .00000000000017501714803125 | LB | 0 | LB | MMBTU |  |  |  | 2005NEI | 2005NEI
13179 | Liberty | 2615311 | 17900023 |  | SNF - Riceboro (Flocryl - Acrylates Plant) | 325199 | All Other Basic Organic Chemical Manufacturing |  | 31.74277 | -81.43166 | PS | 2006 | B1 | Boiler |  | 11.28 | E6BTU/HR |  | PS | 2006 | 2 | 10201002 | Fuel Comb - Industrial Boilers, ICEs - Other |  |  | PS | 2006 | 1.18900001049042 | GAL |  |  | 168 | 91.6 |  |  | Acetaldehyde | HAP | HAP-VOC | .0000000000000010834394878125 | LB | 0 | LB | MMBTU |  |  |  | 2005NEI | 2005NEI
13179 | Liberty | 2615311 | 17900023 |  | SNF - Riceboro (Flocryl - Acrylates Plant) | 325199 | All Other Basic Organic Chemical Manufacturing |  | 31.74277 | -81.43166 | PS | 2006 | B1 | Boiler |  | 11.28 | E6BTU/HR |  | PS | 2006 | 2 | 10201002 | Fuel Comb - Industrial Boilers, ICEs - Other |  |  | PS | 2006 | 1.18900001049042 | GAL |  |  | 168 | 91.6 |  |  | Phenanthrene | HAP | HAP-VOC/PAH | .0000000000000014168054840625 | LB | 0 | LB | MMBTU |  |  |  | 2005NEI | 2005NEI
13179 | Liberty | 2615311 | 17900023 |  | SNF - Riceboro (Flocryl - Acrylates Plant) | 325199 | All Other Basic Organic Chemical Manufacturing |  | 31.74277 | -81.43166 | PS | 2006 | B1 | Boiler |  | 11.28 | E6BTU/HR |  | PS | 2006 | 2 | 10201002 | Fuel Comb - Industrial Boilers, ICEs - Other |  |  | PS | 2006 | 1.18900001049042 | GAL |  |  | 168 | 91.6 |  |  | Naphthalene | HAP | HAP-VOC | .000000000000050838314428125 | LB | 0 | LB | MMBTU |  |  |  | 2005NEI | 2005NEI
13179 | Liberty | 2615311 | 17900023 |  | SNF - Riceboro (Flocryl - Acrylates Plant) | 325199 | All Other Basic Organic Chemical Manufacturing |  | 31.74277 | -81.43166 | PS | 2006 | B1 | Boiler |  | 11.28 | E6BTU/HR |  | PS | 2006 | 2 | 10201002 | Fuel Comb - Industrial Boilers, ICEs - Other |  |  | PS | 2006 | 1.18900001049042 | GAL |  |  | 168 | 91.6 |  |  | Carbon Monoxide | CAP |  | .0019 | TON | 3.2 | LB | E3GAL |  |  |  | 2005NEI | 2005NEI
13179 | Liberty | 2615311 | 17900023 |  | SNF - Riceboro (Flocryl - Acrylates Plant) | 325199 | All Other Basic Organic Chemical Manufacturing |  | 31.74277 | -81.43166 | PS | 2006 | B1 | Boiler |  | 11.28 | E6BTU/HR |  | PS | 2006 | 2 | 10201002 | Fuel Comb - Industrial Boilers, ICEs - Other |  |  | PS | 2006 | 1.18900001049042 | GAL |  |  | 168 | 91.6 |  |  | Nitrogen Oxides | CAP |  | .011 | TON | 19 | LB | E3GAL |  |  |  | 2005NEI | 2005NEI
13179 | Liberty | 2615311 | 17900023 |  | SNF - Riceboro (Flocryl - Acrylates Plant) | 325199 | All Other Basic Organic Chemical Manufacturing |  | 31.74277 | -81.43166 | PS | 2006 | B1 | Boiler |  | 11.28 | E6BTU/HR |  | PS | 2006 | 2 | 10201002 | Fuel Comb - Industrial Boilers, ICEs - Other |  |  | PS | 2006 | 1.18900001049042 | GAL |  |  | 168 | 91.6 |  |  | PM10 Filterable | CAP |  | .0000583333312533796 | TON | [6 empty] | 2005NEI | 2005NEI
13179 | Liberty | 2615311 | 17900023 |  | SNF - Riceboro (Flocryl - Acrylates Plant) | 325199 | All Other Basic Organic Chemical Manufacturing |  | 31.74277 | -81.43166 | PS | 2006 | B2 | Boiler |  | 11.28 | E6BTU/HR |  | PS | 2006 | 2 | 10201002 | Fuel Comb - Industrial Boilers, ICEs - Other |  |  | PS | 2006 | 1.18900001049042 | GAL |  |  | 168 | 91.6 |  |  | Pyrene | HAP | HAP-VOC/PAH | .0000000000000004167074953125 | LB | 0 | LB | MMBTU |  |  |  | 2005NEI | 2005NEI
13179 | Liberty | 2615311 | 17900023 |  | SNF - Riceboro (Flocryl - Acrylates Plant) | 325199 | All Other Basic Organic Chemical Manufacturing |  | 31.74277 | -81.43166 | PS | 2006 | B5 | Boiler |  | 11.28 | E6BTU/HR |  | PS | 2006 | 1 | 10200602 | Fuel Comb - Industrial Boilers, ICEs - Natural Gas |  |  | PS | 2006 | 40.6100006103516 | E6FT3 |  |  | 8736 | 1000 |  |  | Acetaldehyde | HAP | HAP-VOC | .000000000277875 | LB | 0 | LB | MMBTU |  |  |  | 2005NEI | 2005NEI
13179 | Liberty | 2615311 | 17900023 |  | SNF - Riceboro (Flocryl - Acrylates Plant) | 325199 | All Other Basic Organic Chemical Manufacturing |  | 31.74277 | -81.43166 | PS | 2006 | B2 | Boiler |  | 11.28 | E6BTU/HR |  | PS | 2006 | 2 | 10201002 | Fuel Comb - Industrial Boilers, ICEs - Other |  |  | PS | 2006 | 1.18900001049042 | GAL |  |  | 168 | 91.6 |  |  | Benzene | HAP | HAP-VOC | .00000000000017501714803125 | LB | 0 | LB | MMBTU |  |  |  | 2005NEI | 2005NEI
13179 | Liberty | 2615311 | 17900023 |  | SNF - Riceboro (Flocryl - Acrylates Plant) | 325199 | All Other Basic Organic Chemical Manufacturing |  | 31.74277 | -81.43166 | PS | 2006 | B2 | Boiler |  | 11.28 | E6BTU/HR |  | PS | 2006 | 1 | 10200602 | Fuel Comb - Industrial Boilers, ICEs - Natural Gas |  |  | PS | 2006 | 40.6100006103516 | E6FT3 |  |  | 8736 | 1000 |  |  | PM10 Primary (Filt + Cond) | CAP |  | .119999997317791 | TON | [6 empty] | 2005NEI | 2005NEI
13179 | Liberty | 2615311 | 17900023 |  | SNF - Riceboro (Flocryl - Acrylates Plant) | 325199 | All Other Basic Organic Chemical Manufacturing |  | 31.74277 | -81.43166 | PS | 2006 | B2 | Boiler |  | 11.28 | E6BTU/HR |  | PS | 2006 | 1 | 10200602 | Fuel Comb - Industrial Boilers, ICEs - Natural Gas |  |  | PS | 2006 | 40.6100006103516 | E6FT3 |  |  | 8736 | 1000 |  |  | Nitrogen Oxides | CAP |  | 2.03 | TON | 100 | LB | E6FT3 |  |  |  | 2005NEI | 2005NEI
13179 | Liberty | 2615311 | 17900023 |  | SNF - Riceboro (Flocryl - Acrylates Plant) | 325199 | All Other Basic Organic Chemical Manufacturing |  | 31.74277 | -81.43166 | PS | 2006 | B2 | Boiler |  | 11.28 | E6BTU/HR |  | PS | 2006 | 2 | 10201002 | Fuel Comb - Industrial Boilers, ICEs - Other |  |  | PS | 2006 | 1.18900001049042 | GAL |  |  | 168 | 91.6 |  |  | Fluoranthene | HAP | HAP-VOC/PAH | .0000000000000002500244971875 | LB | 0 | LB | MMBTU |  |  |  | 2005NEI | 2005NEI
13179 | Liberty | 2615311 | 17900023 |  | SNF - Riceboro (Flocryl - Acrylates Plant) | 325199 | All Other Basic Organic Chemical Manufacturing |  | 31.74277 | -81.43166 | PS | 2006 | B2 | Boiler |  | 11.28 | E6BTU/HR |  | PS | 2006 | 1 | 10200602 | Fuel Comb - Industrial Boilers, ICEs - Natural Gas |  |  | PS | 2006 | 40.6100006103516 | E6FT3 |  |  | 8736 | 1000 |  |  | Acetaldehyde | HAP | HAP-VOC | .000000000277875 | LB | 0 | LB | MMBTU |  |  |  | 2005NEI | 2005NEI
13179 | Liberty | 2615311 | 17900023 |  | SNF - Riceboro (Flocryl - Acrylates Plant) | 325199 | All Other Basic Organic Chemical Manufacturing |  | 31.74277 | -81.43166 | PS | 2006 | B2 | Boiler |  | 11.28 | E6BTU/HR |  | PS | 2006 | 1 | 10200602 | Fuel Comb - Industrial Boilers, ICEs - Natural Gas |  |  | PS | 2006 | 40.6100006103516 | E6FT3 |  |  | 8736 | 1000 |  |  | Pyrene | HAP | HAP-VOC/PAH | .000000000106875 | LB | 0 | LB | MMBTU |  |  |  | 2005NEI | 2005NEI
13179 | Liberty | 2615311 | 17900023 |  | SNF - Riceboro (Flocryl - Acrylates Plant) | 325199 | All Other Basic Organic Chemical Manufacturing |  | 31.74277 | -81.43166 | PS | 2006 | B2 | Boiler |  | 11.28 | E6BTU/HR |  | PS | 2006 | 2 | 10201002 | Fuel Comb - Industrial Boilers, ICEs - Other |  |  | PS | 2006 | 1.18900001049042 | GAL |  |  | 168 | 91.6 |  |  | Volatile Organic Compounds | CAP |  | .0003 | TON | .5 | LB | E3GAL |  |  |  | 2005NEI | 2005NEI
13179 | Liberty | 2615311 | 17900023 |  | SNF - Riceboro (Flocryl - Acrylates Plant) | 325199 | All Other Basic Organic Chemical Manufacturing |  | 31.74277 | -81.43166 | PS | 2006 | B2 | Boiler |  | 11.28 | E6BTU/HR |  | PS | 2006 | 2 | 10201002 | Fuel Comb - Industrial Boilers, ICEs - Other |  |  | PS | 2006 | 1.18900001049042 | GAL |  |  | 168 | 91.6 |  |  | PM2.5 Primary (Filt + Cond) | CAP |  | .0000776644711502166 | TON | [6 empty] | 2005NEI | 2005NEI
13179 | Liberty | 2615311 | 17900023 |  | SNF - Riceboro (Flocryl - Acrylates Plant) | 325199 | All Other Basic Organic Chemical Manufacturing |  | 31.74277 | -81.43166 | PS | 2006 | B2 | Boiler |  | 11.28 | E6BTU/HR |  | PS | 2006 | 2 | 10201002 | Fuel Comb - Industrial Boilers, ICEs - Other |  |  | PS | 2006 | 1.18900001049042 | GAL |  |  | 168 | 91.6 |  |  | PM2.5 Filterable | CAP |  | .0000583333312533796 | TON | [6 empty] | 2005NEI | 2005NEI
13179 | Liberty | 2615311 | 17900023 |  | SNF - Riceboro (Flocryl - Acrylates Plant) | 325199 | All Other Basic Organic Chemical Manufacturing |  | 31.74277 | -81.43166 | PS | 2006 | B2 | Boiler |  | 11.28 | E6BTU/HR |  | PS | 2006 | 2 | 10201002 | Fuel Comb - Industrial Boilers, ICEs - Other |  |  | PS | 2006 | 1.18900001049042 | GAL |  |  | 168 | 91.6 |  |  | PM10 Primary (Filt + Cond) | CAP |  | .0000776644711502166 | TON | [6 empty] | 2005NEI | 2005NEI
13179 | Liberty | 2615311 | 17900023 |  | SNF - Riceboro (Flocryl - Acrylates Plant) | 325199 | All Other Basic Organic Chemical Manufacturing |  | 31.74277 | -81.43166 | PS | 2006 | B2 | Boiler |  | 11.28 | E6BTU/HR |  | PS | 2006 | 2 | 10201002 | Fuel Comb - Industrial Boilers, ICEs - Other |  |  | PS | 2006 | 1.18900001049042 | GAL |  |  | 168 | 91.6 |  |  | PM Primary (Filt + Cond) | CAP |  | .0004 | TON | [6 empty] | 2005NEI | 2005NEI
13179 | Liberty | 2615311 | 17900023 |  | SNF - Riceboro (Flocryl - Acrylates Plant) | 325199 | All Other Basic Organic Chemical Manufacturing |  | 31.74277 | -81.43166 | PS | 2006 | B2 | Boiler |  | 11.28 | E6BTU/HR |  | PS | 2006 | 2 | 10201002 | Fuel Comb - Industrial Boilers, ICEs - Other |  |  | PS | 2006 | 1.18900001049042 | GAL |  |  | 168 | 91.6 |  |  | PM Condensible | CAP |  | .000019331139896837 | TON | [6 empty] | 2005NEI | 2005NEI
13179 | Liberty | 2615311 | 17900023 |  | SNF - Riceboro (Flocryl - Acrylates Plant) | 325199 | All Other Basic Organic Chemical Manufacturing |  | 31.74277 | -81.43166 | PS | 2006 | B2 | Boiler |  | 11.28 | E6BTU/HR |  | PS | 2006 | 2 | 10201002 | Fuel Comb - Industrial Boilers, ICEs - Other |  |  | PS | 2006 | 1.18900001049042 | GAL |  |  | 168 | 91.6 |  |  | Nitrogen Oxides | CAP |  | .011 | TON | 19 | LB | E3GAL |  |  |  | 2005NEI | 2005NEI
13179 | Liberty | 2615311 | 17900023 |  | SNF - Riceboro (Flocryl - Acrylates Plant) | 325199 | All Other Basic Organic Chemical Manufacturing |  | 31.74277 | -81.43166 | PS | 2006 | B2 | Boiler |  | 11.28 | E6BTU/HR |  | PS | 2006 | 2 | 10201002 | Fuel Comb - Industrial Boilers, ICEs - Other |  |  | PS | 2006 | 1.18900001049042 | GAL |  |  | 168 | 91.6 |  |  | PM10 Filterable | CAP |  | .0000583333312533796 | TON | [6 empty] | 2005NEI | 2005NEI
13179 | Liberty | 2615311 | 17900023 |  | SNF - Riceboro (Flocryl - Acrylates Plant) | 325199 | All Other Basic Organic Chemical Manufacturing |  | 31.74277 | -81.43166 | PS | 2006 | B2 | Boiler |  | 11.28 | E6BTU/HR |  | PS | 2006 | 2 | 10201002 | Fuel Comb - Industrial Boilers, ICEs - Other |  |  | PS | 2006 | 1.18900001049042 | GAL |  |  | 168 | 91.6 |  |  | Fluorene | HAP | HAP-VOC/PAH | .000000000000000233356197375 | LB | 0 | LB | MMBTU |  |  |  | 2005NEI | 2005NEI
13179 | Liberty | 2615311 | 17900023 |  | SNF - Riceboro (Flocryl - Acrylates Plant) | 325199 | All Other Basic Organic Chemical Manufacturing |  | 31.74277 | -81.43166 | PS | 2006 | B2 | Boiler |  | 11.28 | E6BTU/HR |  | PS | 2006 | 1 | 10200602 | Fuel Comb - Industrial Boilers, ICEs - Natural Gas |  |  | PS | 2006 | 40.6100006103516 | E6FT3 |  |  | 8736 | 1000 |  |  | Sulfur Dioxide | CAP |  | .01 | TON | .6 | LB | E6FT3 |  |  |  | 2005NEI | 2005NEI
13179 | Liberty | 2615311 | 17900023 |  | SNF - Riceboro (Flocryl - Acrylates Plant) | 325199 | All Other Basic Organic Chemical Manufacturing |  | 31.74277 | -81.43166 | PS | 2006 | B2 | Boiler |  | 11.28 | E6BTU/HR |  | PS | 2006 | 1 | 10200602 | Fuel Comb - Industrial Boilers, ICEs - Natural Gas |  |  | PS | 2006 | 40.6100006103516 | E6FT3 |  |  | 8736 | 1000 |  |  | Fluoranthene | HAP | HAP-VOC/PAH | .000000000064125 | LB | 0 | LB | MMBTU |  |  |  | 2005NEI | 2005NEI
13179 | Liberty | 2615311 | 17900023 |  | SNF - Riceboro (Flocryl - Acrylates Plant) | 325199 | All Other Basic Organic Chemical Manufacturing |  | 31.74277 | -81.43166 | PS | 2006 | B2 | Boiler |  | 11.28 | E6BTU/HR |  | PS | 2006 | 2 | 10201002 | Fuel Comb - Industrial Boilers, ICEs - Other |  |  | PS | 2006 | 1.18900001049042 | GAL |  |  | 168 | 91.6 |  |  | Carbon Monoxide | CAP |  | .0019 | TON | 3.2 | LB | E3GAL |  |  |  | 2005NEI | 2005NEI
13179 | Liberty | 2615311 | 17900023 |  | SNF - Riceboro (Flocryl - Acrylates Plant) | 325199 | All Other Basic Organic Chemical Manufacturing |  | 31.74277 | -81.43166 | PS | 2006 | B2 | Boiler |  | 11.28 | E6BTU/HR |  | PS | 2006 | 2 | 10201002 | Fuel Comb - Industrial Boilers, ICEs - Other |  |  | PS | 2006 | 1.18900001049042 | GAL |  |  | 168 | 91.6 |  |  | Phenanthrene | HAP | HAP-VOC/PAH | .0000000000000014168054840625 | LB | 0 | LB | MMBTU |  |  |  | 2005NEI | 2005NEI
13179 | Liberty | 2615311 | 17900023 |  | SNF - Riceboro (Flocryl - Acrylates Plant) | 325199 | All Other Basic Organic Chemical Manufacturing |  | 31.74277 | -81.43166 | PS | 2006 | B2 | Boiler |  | 11.28 | E6BTU/HR |  | PS | 2006 | 2 | 10201002 | Fuel Comb - Industrial Boilers, ICEs - Other |  |  | PS | 2006 | 1.18900001049042 | GAL |  |  | 168 | 91.6 |  |  | Acetaldehyde | HAP | HAP-VOC | .0000000000000010834394878125 | LB | 0 | LB | MMBTU |  |  |  | 2005NEI | 2005NEI
13179 | Liberty | 2615411 | 17900028 |  | SNF-Riceboro (Flocryl - Acrylamide Plant) | 325998 | All Other Miscellaneous Chemical Product and Preparation Manufacturing |  | 31.74138 | -81.4336 | PS | 2006 | GG01 | Unclassified |  | 48000 | TON/YR |  | PS | 2006 | 1 | 30199999 | Industrial Processes - Chemical Manuf |  |  | PS | 2006 | 48400 | TON |  |  | 8736 |  |  |  | Volatile Organic Compounds | CAP |  | .71 | TON |  |  |  |  | Engineering Judgment |  | 2005NEI | 2005NEI
13179 | Liberty | 2615611 |  |  | Mainship Corp | 81149 | Other Personal and Household Goods Repair and Maintenance |  | 31.75916 | -81.40805 | OP | 2008 |  | Unclassified | EPATRI facility reported emissions |  |  |  | OP |  |  | 39999999 | Industrial Processes - NEC | TRI Fugitive Emissions |  | OP | [9 empty] | Styrene | HAP | HAP-VOC | 23300 | LB | [6 empty] | 2005NEI | 2005NEI
13179 | Liberty | 2615611 |  |  | Mainship Corp | 81149 | Other Personal and Household Goods Repair and Maintenance |  | 31.75916 | -81.40805 | OP | 2008 |  | Unclassified | EPATRI facility reported emissions |  |  |  | OP |  |  | 39999999 | Industrial Processes - NEC | TRI Fugitive Emissions |  | OP | [9 empty] | Toluene | HAP | HAP-VOC | 5840 | LB | [6 empty] | 2005NEI | 2005NEI
13179 | Liberty | 553111 | 17900001 | 31323NTRSTONEIN | Interstate Paper LLC dba DSSmith Riceboro | 322130 | Paperboard Mills |  | 31.74116 | -81.40841 | OP | 2022 | F4 | Kiln | Lime Kiln | 66.4 | E6BTU/HR |  | OP | 2023 | 1 | 30700106 | Industrial Processes - Pulp & Paper | Lime Kiln Natural Gas Burning |  | OP | 2023 | [8 empty] | PM Primary (Filt + Cond) | CAP |  | 74.406 | TON | [6 empty] | 2005NEI | 2005NEI
13179 | Liberty | 553111 | 17900001 | 31323NTRSTONEIN | Interstate Paper LLC dba DSSmith Riceboro | 322130 | Paperboard Mills |  | 31.74116 | -81.40841 | OP | 2022 | F4 | Kiln | Lime Kiln | 66.4 | E6BTU/HR |  | OP | 2023 | 1 | 30700106 | Industrial Processes - Pulp & Paper | Lime Kiln Natural Gas Burning |  | OP | 2023 | [8 empty] | Carbon Monoxide | CAP |  | 14.8 | TON | [6 empty] | 2005NEI | 2005NEI
13179 | Liberty | 553111 | 17900001 | 31323NTRSTONEIN | Interstate Paper LLC dba DSSmith Riceboro | 322130 | Paperboard Mills |  | 31.74116 | -81.40841 | OP | 2022 | F4 | Kiln | Lime Kiln | 66.4 | E6BTU/HR |  | OP | 2023 | 2 | 30700106 | Industrial Processes - Pulp & Paper |  |  | PS | 2008 | [8 empty] | Volatile Organic Compounds | CAP |  | 7.642 | TON | [6 empty] | 2005NEI | 2005NEI
13179 | Liberty | 553111 | 17900001 | 31323NTRSTONEIN | Interstate Paper LLC dba DSSmith Riceboro | 322130 | Paperboard Mills |  | 31.74116 | -81.40841 | OP | 2022 | F1 | Boiler | Power Boiler | 400 | E6BTU/HR |  | OP | 2023 | 2 | 10100401 | Fuel Comb - Electric Generation - Oil | Power Boiler #6 Oil Burning |  | TS | 2023 |  |  |  |  | 1428 | 150 |  |  | PM10 Primary (Filt + Cond) | CAP |  | 15.1735906601 | TON | [6 empty] | 2005NEI | 2005NEI
13179 | Liberty | 553111 | 17900001 | 31323NTRSTONEIN | Interstate Paper LLC dba DSSmith Riceboro | 322130 | Paperboard Mills |  | 31.74116 | -81.40841 | OP | 2022 | F4 | Kiln | Lime Kiln | 66.4 | E6BTU/HR |  | OP | 2023 | 1 | 30700106 | Industrial Processes - Pulp & Paper | Lime Kiln Natural Gas Burning |  | OP | 2023 | [8 empty] | PM10 Filterable | CAP |  | 36.3420600891 | TON | [6 empty] | 2005NEI | 2005NEI
13179 | Liberty | 553111 | 17900001 | 31323NTRSTONEIN | Interstate Paper LLC dba DSSmith Riceboro | 322130 | Paperboard Mills |  | 31.74116 | -81.40841 | OP | 2022 | F1 | Boiler | Power Boiler | 400 | E6BTU/HR |  | OP | 2023 | 2 | 10100401 | Fuel Comb - Electric Generation - Oil | Power Boiler #6 Oil Burning |  | TS | 2023 |  |  |  |  | 1428 | 150 |  |  | PM2.5 Filterable | CAP |  | 8.2101593018 | TON | [6 empty] | 2005NEI | 2005NEI
13179 | Liberty | 553111 | 17900001 | 31323NTRSTONEIN | Interstate Paper LLC dba DSSmith Riceboro | 322130 | Paperboard Mills |  | 31.74116 | -81.40841 | OP | 2022 | F4 | Kiln | Lime Kiln | 66.4 | E6BTU/HR |  | OP | 2023 | 1 | 30700106 | Industrial Processes - Pulp & Paper | Lime Kiln Natural Gas Burning |  | OP | 2023 | [8 empty] | PM2.5 Primary (Filt + Cond) | CAP |  | 39.4281806946 | TON | [6 empty] | 2005NEI | 2005NEI
13179 | Liberty | 553111 | 17900001 | 31323NTRSTONEIN | Interstate Paper LLC dba DSSmith Riceboro | 322130 | Paperboard Mills |  | 31.74116 | -81.40841 | OP | 2022 | F4 | Kiln | Lime Kiln | 66.4 | E6BTU/HR |  | OP | 2023 | 2 | 30700106 | Industrial Processes - Pulp & Paper |  |  | PS | 2008 | [8 empty] | Sulfur Dioxide | CAP |  | 3.853 | TON | [6 empty] | 2005NEI | 2005NEI
13179 | Liberty | 553111 | 17900001 | 31323NTRSTONEIN | Interstate Paper LLC dba DSSmith Riceboro | 322130 | Paperboard Mills |  | 31.74116 | -81.40841 | OP | 2022 | F4 | Kiln | Lime Kiln | 66.4 | E6BTU/HR |  | OP | 2023 | 1 | 30700106 | Industrial Processes - Pulp & Paper | Lime Kiln Natural Gas Burning |  | OP | 2023 | [8 empty] | PM10 Primary (Filt + Cond) | CAP |  | 39.435 | TON | [6 empty] | 2005NEI | 2005NEI
13179 | Liberty | 553111 | 17900001 | 31323NTRSTONEIN | Interstate Paper LLC dba DSSmith Riceboro | 322130 | Paperboard Mills |  | 31.74116 | -81.40841 | OP | 2022 | F4 | Kiln | Lime Kiln | 66.4 | E6BTU/HR |  | OP | 2023 | 1 | 30700106 | Industrial Processes - Pulp & Paper | Lime Kiln Natural Gas Burning |  | OP | 2023 | [8 empty] | PM Condensible | CAP |  | 3.0929412842 | TON | [6 empty] | 2005NEI | 2005NEI
13179 | Liberty | 553111 | 17900001 | 31323NTRSTONEIN | Interstate Paper LLC dba DSSmith Riceboro | 322130 | Paperboard Mills |  | 31.74116 | -81.40841 | OP | 2022 | F3 | Furnace | PW02 - Recovery Furnace | 400 | E6BTU/HR |  | OP | 2023 | 1 | 30700110 | Industrial Processes - Pulp & Paper | Recovery Boiler Black Liquor Burning |  | OP | 2023 | [8 empty] | PM2.5 Primary (Filt + Cond) | CAP |  | 168.2698059082 | TON | [6 empty] | 2005NEI | 2005NEI
13179 | Liberty | 553111 | 17900001 | 31323NTRSTONEIN | Interstate Paper LLC dba DSSmith Riceboro | 322130 | Paperboard Mills |  | 31.74116 | -81.40841 | OP | 2022 | F4 | Kiln | Lime Kiln | 66.4 | E6BTU/HR |  | OP | 2023 | 1 | 30700106 | Industrial Processes - Pulp & Paper | Lime Kiln Natural Gas Burning |  | OP | 2023 | [8 empty] | PM2.5 Filterable | CAP |  | 36.3352394104 | TON | [6 empty] | 2005NEI | 2005NEI
13179 | Liberty | 553111 | 17900001 | 31323NTRSTONEIN | Interstate Paper LLC dba DSSmith Riceboro | 322130 | Paperboard Mills |  | 31.74116 | -81.40841 | OP | 2022 | F3 | Furnace | PW02 - Recovery Furnace | 400 | E6BTU/HR |  | OP | 2023 | 1 | 30700110 | Industrial Processes - Pulp & Paper | Recovery Boiler Black Liquor Burning |  | OP | 2023 | [8 empty] | PM Condensible | CAP |  | 6.9841995239 | TON | [6 empty] | 2005NEI | 2005NEI
13179 | Liberty | 553111 | 17900001 | 31323NTRSTONEIN | Interstate Paper LLC dba DSSmith Riceboro | 322130 | Paperboard Mills |  | 31.74116 | -81.40841 | OP | 2022 | F3 | Furnace | PW02 - Recovery Furnace | 400 | E6BTU/HR |  | OP | 2023 | 1 | 30700110 | Industrial Processes - Pulp & Paper | Recovery Boiler Black Liquor Burning |  | OP | 2023 | [8 empty] | Carbon Monoxide | CAP |  | 207.5 | TON | [6 empty] | 2005NEI | 2005NEI
13179 | Liberty | 553111 | 17900001 | 31323NTRSTONEIN | Interstate Paper LLC dba DSSmith Riceboro | 322130 | Paperboard Mills |  | 31.74116 | -81.40841 | OP | 2022 | F1 | Boiler | Power Boiler | 400 | E6BTU/HR |  | OP | 2023 | 2 | 10100401 | Fuel Comb - Electric Generation - Oil | Power Boiler #6 Oil Burning |  | TS | 2023 |  |  |  |  | 1428 | 150 |  |  | PM Primary (Filt + Cond) | CAP |  | 19.005 | TON | [6 empty] | 2005NEI | 2005NEI
13179 | Liberty | 553111 | 17900001 | 31323NTRSTONEIN | Interstate Paper LLC dba DSSmith Riceboro | 322130 | Paperboard Mills |  | 31.74116 | -81.40841 | OP | 2022 | F1 | Boiler | Power Boiler | 400 | E6BTU/HR |  | OP | 2023 | 2 | 10100401 | Fuel Comb - Electric Generation - Oil | Power Boiler #6 Oil Burning |  | TS | 2023 |  |  |  |  | 1428 | 150 |  |  | PM Filterable/Total Suspended Particulate Matter (TSP) | CAP |  | 18.2447986603 | TON | [6 empty] | 2005NEI | 2005NEI
13179 | Liberty | 553111 | 17900001 | 31323NTRSTONEIN | Interstate Paper LLC dba DSSmith Riceboro | 322130 | Paperboard Mills |  | 31.74116 | -81.40841 | OP | 2022 | F1 | Boiler | Power Boiler | 400 | E6BTU/HR |  | OP | 2023 | 2 | 10100401 | Fuel Comb - Electric Generation - Oil | Power Boiler #6 Oil Burning |  | TS | 2023 |  |  |  |  | 1428 | 150 |  |  | Nitrogen Oxides | CAP |  | 14.236 | TON | [6 empty] | 2005NEI | 2005NEI
13179 | Liberty | 553111 | 17900001 | 31323NTRSTONEIN | Interstate Paper LLC dba DSSmith Riceboro | 322130 | Paperboard Mills |  | 31.74116 | -81.40841 | OP | 2022 | F1 | Boiler | Power Boiler | 400 | E6BTU/HR |  | OP | 2023 | 1 | 10200601 | Fuel Comb - Industrial Boilers, ICEs - Natural Gas | Power Boiler Natural Gas Burning |  | OP | 2023 |  |  |  |  | 1428 | 1022 |  |  | Nitrogen Oxides | CAP |  | 173.204 | TON | [6 empty] | 2005NEI | 2005NEI
13179 | Liberty | 553111 | 17900001 | 31323NTRSTONEIN | Interstate Paper LLC dba DSSmith Riceboro | 322130 | Paperboard Mills |  | 31.74116 | -81.40841 | OP | 2022 | F1 | Boiler | Power Boiler | 400 | E6BTU/HR |  | OP | 2023 | 1 | 10200601 | Fuel Comb - Industrial Boilers, ICEs - Natural Gas | Power Boiler Natural Gas Burning |  | OP | 2023 |  |  |  |  | 1428 | 1022 |  |  | Carbon Monoxide | CAP |  | 44.8 | TON | [6 empty] | 2005NEI | 2005NEI
13179 | Liberty | 553111 | 17900001 | 31323NTRSTONEIN | Interstate Paper LLC dba DSSmith Riceboro | 322130 | Paperboard Mills |  | 31.74116 | -81.40841 | OP | 2022 | F1 | Boiler | Power Boiler | 400 | E6BTU/HR |  | OP | 2023 | 3 | 30700127 | Industrial Processes - Pulp & Paper | Power Boiler NCG Incineration | Above gas is Non-Condensible Gas (NCG) from TRS Stripper. | OP | 2022 |  |  |  |  | 1428 | 0 |  |  | Sulfur Dioxide | CAP |  | 40 | TON | [6 empty] | 2005NEI | 2005NEI
13179 | Liberty | 553111 | 17900001 | 31323NTRSTONEIN | Interstate Paper LLC dba DSSmith Riceboro | 322130 | Paperboard Mills |  | 31.74116 | -81.40841 | OP | 2022 | F3 | Furnace | PW02 - Recovery Furnace | 400 | E6BTU/HR |  | OP | 2023 | 1 | 30700110 | Industrial Processes - Pulp & Paper | Recovery Boiler Black Liquor Burning |  | OP | 2023 | [8 empty] | Volatile Organic Compounds | CAP |  | 69.461 | TON | [6 empty] | 2005NEI | 2005NEI
13179 | Liberty | 553111 | 17900001 | 31323NTRSTONEIN | Interstate Paper LLC dba DSSmith Riceboro | 322130 | Paperboard Mills |  | 31.74116 | -81.40841 | OP | 2022 | F3 | Furnace | PW02 - Recovery Furnace | 400 | E6BTU/HR |  | OP | 2023 | 1 | 30700110 | Industrial Processes - Pulp & Paper | Recovery Boiler Black Liquor Burning |  | OP | 2023 | [8 empty] | Sulfur Dioxide | CAP |  | 1.999 | TON | [6 empty] | 2005NEI | 2005NEI
13179 | Liberty | 553111 | 17900001 | 31323NTRSTONEIN | Interstate Paper LLC dba DSSmith Riceboro | 322130 | Paperboard Mills |  | 31.74116 | -81.40841 | OP | 2022 | F3 | Furnace | PW02 - Recovery Furnace | 400 | E6BTU/HR |  | OP | 2023 | 1 | 30700110 | Industrial Processes - Pulp & Paper | Recovery Boiler Black Liquor Burning |  | OP | 2023 | [8 empty] | PM2.5 Filterable | CAP |  | 161.2855987549 | TON | [6 empty] | 2005NEI | 2005NEI
13179 | Liberty | 553111 | 17900001 | 31323NTRSTONEIN | Interstate Paper LLC dba DSSmith Riceboro | 322130 | Paperboard Mills |  | 31.74116 | -81.40841 | OP | 2022 | F3 | Furnace | PW02 - Recovery Furnace | 400 | E6BTU/HR |  | OP | 2023 | 1 | 30700110 | Industrial Processes - Pulp & Paper | Recovery Boiler Black Liquor Burning |  | OP | 2023 | [8 empty] | PM10 Primary (Filt + Cond) | CAP |  | 174.6049804688 | TON | [6 empty] | 2005NEI | 2005NEI
13179 | Liberty | 553111 | 17900001 | 31323NTRSTONEIN | Interstate Paper LLC dba DSSmith Riceboro | 322130 | Paperboard Mills |  | 31.74116 | -81.40841 | OP | 2022 | F3 | Furnace | PW02 - Recovery Furnace | 400 | E6BTU/HR |  | OP | 2023 | 1 | 30700110 | Industrial Processes - Pulp & Paper | Recovery Boiler Black Liquor Burning |  | OP | 2023 | [8 empty] | PM Primary (Filt + Cond) | CAP |  | 174.605 | TON | [6 empty] | 2005NEI | 2005NEI
13179 | Liberty | 553111 | 17900001 | 31323NTRSTONEIN | Interstate Paper LLC dba DSSmith Riceboro | 322130 | Paperboard Mills |  | 31.74116 | -81.40841 | OP | 2022 | F3 | Furnace | PW02 - Recovery Furnace | 400 | E6BTU/HR |  | OP | 2023 | 1 | 30700110 | Industrial Processes - Pulp & Paper | Recovery Boiler Black Liquor Burning |  | OP | 2023 | [8 empty] | PM10 Filterable | CAP |  | 167.6207885742 | TON | [6 empty] | 2005NEI | 2005NEI
13179 | Liberty | 553111 | 17900001 | 31323NTRSTONEIN | Interstate Paper LLC dba DSSmith Riceboro | 322130 | Paperboard Mills |  | 31.74116 | -81.40841 | OP | 2022 | F4 | Kiln | Lime Kiln | 66.4 | E6BTU/HR |  | OP | 2023 | 1 | 30700106 | Industrial Processes - Pulp & Paper | Lime Kiln Natural Gas Burning |  | OP | 2023 | [8 empty] | Nitrogen Oxides | CAP |  | 46.119 | TON | [6 empty] | 2005NEI | 2005NEI
13179 | Liberty | 553111 | 17900001 | 31323NTRSTONEIN | Interstate Paper LLC dba DSSmith Riceboro | 322130 | Paperboard Mills |  | 31.74116 | -81.40841 | OP | 2022 | F3 | Furnace | PW02 - Recovery Furnace | 400 | E6BTU/HR |  | OP | 2023 | 1 | 30700110 | Industrial Processes - Pulp & Paper | Recovery Boiler Black Liquor Burning |  | OP | 2023 | [8 empty] | PM Filterable/Total Suspended Particulate Matter (TSP) | CAP |  | 167.6207885742 | TON | [6 empty] | 2005NEI | 2005NEI
13179 | Liberty | 553111 | 17900001 | 31323NTRSTONEIN | Interstate Paper LLC dba DSSmith Riceboro | 322130 | Paperboard Mills |  | 31.74116 | -81.40841 | OP | 2022 | F1 | Boiler | Power Boiler | 400 | E6BTU/HR |  | OP | 2023 | 2 | 10100401 | Fuel Comb - Electric Generation - Oil | Power Boiler #6 Oil Burning |  | TS | 2023 |  |  |  |  | 1428 | 150 |  |  | Carbon Monoxide | CAP |  | 3 | TON | 5 | LB | E3GAL |  |  |  | 2005NEI | 2005NEI
13179 | Liberty | 553111 | 17900001 | 31323NTRSTONEIN | Interstate Paper LLC dba DSSmith Riceboro | 322130 | Paperboard Mills |  | 31.74116 | -81.40841 | OP | 2022 | F3 | Furnace | PW02 - Recovery Furnace | 400 | E6BTU/HR |  | OP | 2023 | 1 | 30700110 | Industrial Processes - Pulp & Paper | Recovery Boiler Black Liquor Burning |  | OP | 2023 | [8 empty] | Nitrogen Oxides | CAP |  | 284.47 | TON | [6 empty] | 2005NEI | 2005NEI
13179 | Liberty | 553111 | 17900001 | 31323NTRSTONEIN | Interstate Paper LLC dba DSSmith Riceboro | 322130 | Paperboard Mills |  | 31.74116 | -81.40841 | OP | 2022 | F1 | Boiler | Power Boiler | 400 | E6BTU/HR |  | OP | 2023 | 2 | 10100401 | Fuel Comb - Electric Generation - Oil | Power Boiler #6 Oil Burning |  | TS | 2023 |  |  |  |  | 1428 | 150 |  |  | Sulfur Dioxide | CAP |  | 120.557 | TON | [6 empty] | 2005NEI | 2005NEI
13179 | Liberty | 553111 | 17900001 | 31323NTRSTONEIN | Interstate Paper LLC dba DSSmith Riceboro | 322130 | Paperboard Mills |  | 31.74116 | -81.40841 | OP | 2022 | F2 | Boiler | MFB1 - Multifuel Boiler (BFB Boiler) | 300 | E6BTU/HR |  | OP | 2023 | 2 | 10100401 | Fuel Comb - Electric Generation - Oil | BFB Boiler #6 Oil Burning |  | TS | 2023 | [8 empty] | PM10 Primary (Filt + Cond) | CAP |  | 2.5389120579 | TON | [6 empty] | 2005NEI | 2005NEI
13179 | Liberty | 553111 | 17900001 | 31323NTRSTONEIN | Interstate Paper LLC dba DSSmith Riceboro | 322130 | Paperboard Mills |  | 31.74116 | -81.40841 | OP | 2022 | F2 | Boiler | MFB1 - Multifuel Boiler (BFB Boiler) | 300 | E6BTU/HR |  | OP | 2023 | 2 | 10100401 | Fuel Comb - Electric Generation - Oil | BFB Boiler #6 Oil Burning |  | TS | 2023 | [8 empty] | PM Primary (Filt + Cond) | CAP |  | 3.18 | TON | [6 empty] | 2005NEI | 2005NEI
13179 | Liberty | 553111 | 17900001 | 31323NTRSTONEIN | Interstate Paper LLC dba DSSmith Riceboro | 322130 | Paperboard Mills |  | 31.74116 | -81.40841 | OP | 2022 | F2 | Boiler | MFB1 - Multifuel Boiler (BFB Boiler) | 300 | E6BTU/HR |  | OP | 2023 | 2 | 10100401 | Fuel Comb - Electric Generation - Oil | BFB Boiler #6 Oil Burning |  | TS | 2023 | [8 empty] | Sulfur Dioxide | CAP |  | 24.095 | TON | [6 empty] | 2005NEI | 2005NEI
13179 | Liberty | 553111 | 17900001 | 31323NTRSTONEIN | Interstate Paper LLC dba DSSmith Riceboro | 322130 | Paperboard Mills |  | 31.74116 | -81.40841 | OP | 2022 | F2 | Boiler | MFB1 - Multifuel Boiler (BFB Boiler) | 300 | E6BTU/HR |  | OP | 2023 | 2 | 10100401 | Fuel Comb - Electric Generation - Oil | BFB Boiler #6 Oil Burning |  | TS | 2023 | [8 empty] | PM2.5 Primary (Filt + Cond) | CAP |  | 1.985539794 | TON | [6 empty] | 2005NEI | 2005NEI
13179 | Liberty | 553111 | 17900001 | 31323NTRSTONEIN | Interstate Paper LLC dba DSSmith Riceboro | 322130 | Paperboard Mills |  | 31.74116 | -81.40841 | OP | 2022 | F2 | Boiler | MFB1 - Multifuel Boiler (BFB Boiler) | 300 | E6BTU/HR |  | OP | 2023 | 2 | 10100401 | Fuel Comb - Electric Generation - Oil | BFB Boiler #6 Oil Burning |  | TS | 2023 | [8 empty] | PM2.5 Filterable | CAP |  | 1.8583397865 | TON | [6 empty] | 2005NEI | 2005NEI
13179 | Liberty | 553111 | 17900001 | 31323NTRSTONEIN | Interstate Paper LLC dba DSSmith Riceboro | 322130 | Paperboard Mills |  | 31.74116 | -81.40841 | OP | 2022 | F2 | Boiler | MFB1 - Multifuel Boiler (BFB Boiler) | 300 | E6BTU/HR |  | OP | 2023 | 2 | 10100401 | Fuel Comb - Electric Generation - Oil | BFB Boiler #6 Oil Burning |  | TS | 2023 | [8 empty] | PM10 Filterable | CAP |  | 2.4117121696 | TON | [6 empty] | 2005NEI | 2005NEI
13179 | Liberty | 553111 | 17900001 | 31323NTRSTONEIN | Interstate Paper LLC dba DSSmith Riceboro | 322130 | Paperboard Mills |  | 31.74116 | -81.40841 | OP | 2022 | F2 | Boiler | MFB1 - Multifuel Boiler (BFB Boiler) | 300 | E6BTU/HR |  | OP | 2023 | 2 | 10100401 | Fuel Comb - Electric Generation - Oil | BFB Boiler #6 Oil Burning |  | TS | 2023 | [8 empty] | PM Filterable/Total Suspended Particulate Matter (TSP) | CAP |  | 3.0528001785 | TON | [6 empty] | 2005NEI | 2005NEI
13179 | Liberty | 553111 | 17900001 | 31323NTRSTONEIN | Interstate Paper LLC dba DSSmith Riceboro | 322130 | Paperboard Mills |  | 31.74116 | -81.40841 | OP | 2022 | F2 | Boiler | MFB1 - Multifuel Boiler (BFB Boiler) | 300 | E6BTU/HR |  | OP | 2023 | 2 | 10100401 | Fuel Comb - Electric Generation - Oil | BFB Boiler #6 Oil Burning |  | TS | 2023 | [8 empty] | PM Condensible | CAP |  | .1271999925 | TON | [6 empty] | 2005NEI | 2005NEI
13179 | Liberty | 553111 | 17900001 | 31323NTRSTONEIN | Interstate Paper LLC dba DSSmith Riceboro | 322130 | Paperboard Mills |  | 31.74116 | -81.40841 | OP | 2022 | F2 | Boiler | MFB1 - Multifuel Boiler (BFB Boiler) | 300 | E6BTU/HR |  | OP | 2023 | 1 | 10100912 | Fuel Comb - Electric Generation - Biomass | BFB Boiler Bark Burning |  | OP | 2023 |  |  |  |  | 7665 | 9.6 |  |  | Sulfur Dioxide | CAP |  | 13.2 | TON | [6 empty] | 2005NEI | 2005NEI
13179 | Liberty | 553111 | 17900001 | 31323NTRSTONEIN | Interstate Paper LLC dba DSSmith Riceboro | 322130 | Paperboard Mills |  | 31.74116 | -81.40841 | OP | 2022 | F2 | Boiler | MFB1 - Multifuel Boiler (BFB Boiler) | 300 | E6BTU/HR |  | OP | 2023 | 1 | 10100912 | Fuel Comb - Electric Generation - Biomass | BFB Boiler Bark Burning |  | OP | 2023 |  |  |  |  | 7665 | 9.6 |  |  | PM10 Primary (Filt + Cond) | CAP |  | 50.783 | TON | [6 empty] | 2005NEI | 2005NEI
13179 | Liberty | 553111 | 17900001 | 31323NTRSTONEIN | Interstate Paper LLC dba DSSmith Riceboro | 322130 | Paperboard Mills |  | 31.74116 | -81.40841 | OP | 2022 | F2 | Boiler | MFB1 - Multifuel Boiler (BFB Boiler) | 300 | E6BTU/HR |  | OP | 2023 | 1 | 10100912 | Fuel Comb - Electric Generation - Biomass | BFB Boiler Bark Burning |  | OP | 2023 |  |  |  |  | 7665 | 9.6 |  |  | PM Condensible | CAP |  | 3.9829804897 | TON | [6 empty] | 2005NEI | 2005NEI
13179 | Liberty | 553111 | 17900001 | 31323NTRSTONEIN | Interstate Paper LLC dba DSSmith Riceboro | 322130 | Paperboard Mills |  | 31.74116 | -81.40841 | OP | 2022 | F2 | Boiler | MFB1 - Multifuel Boiler (BFB Boiler) | 300 | E6BTU/HR |  | OP | 2023 | 1 | 10100912 | Fuel Comb - Electric Generation - Biomass | BFB Boiler Bark Burning |  | OP | 2023 |  |  |  |  | 7665 | 9.6 |  |  | Volatile Organic Compounds | CAP |  | 30.501 | TON | [6 empty] | 2005NEI | 2005NEI
13179 | Liberty | 553111 | 17900001 | 31323NTRSTONEIN | Interstate Paper LLC dba DSSmith Riceboro | 322130 | Paperboard Mills |  | 31.74116 | -81.40841 | OP | 2022 | F2 | Boiler | MFB1 - Multifuel Boiler (BFB Boiler) | 300 | E6BTU/HR |  | OP | 2023 | 1 | 10100912 | Fuel Comb - Electric Generation - Biomass | BFB Boiler Bark Burning |  | OP | 2023 |  |  |  |  | 7665 | 9.6 |  |  | PM2.5 Primary (Filt + Cond) | CAP |  | 40.0446395874 | TON | [6 empty] | 2005NEI | 2005NEI
13179 | Liberty | 553111 | 17900001 | 31323NTRSTONEIN | Interstate Paper LLC dba DSSmith Riceboro | 322130 | Paperboard Mills |  | 31.74116 | -81.40841 | OP | 2022 | F2 | Boiler | MFB1 - Multifuel Boiler (BFB Boiler) | 300 | E6BTU/HR |  | OP | 2023 | 2 | 10100401 | Fuel Comb - Electric Generation - Oil | BFB Boiler #6 Oil Burning |  | TS | 2023 | [8 empty] | Nitrogen Oxides | CAP |  | 10.283 | TON | [6 empty] | 2005NEI | 2005NEI
13179 | Liberty | 553111 | 17900001 | 31323NTRSTONEIN | Interstate Paper LLC dba DSSmith Riceboro | 322130 | Paperboard Mills |  | 31.74116 | -81.40841 | OP | 2022 | F2 | Boiler | MFB1 - Multifuel Boiler (BFB Boiler) | 300 | E6BTU/HR |  | OP | 2023 | 1 | 10100912 | Fuel Comb - Electric Generation - Biomass | BFB Boiler Bark Burning |  | OP | 2023 |  |  |  |  | 7665 | 9.6 |  |  | PM10 Filterable | CAP |  | 46.8000221252 | TON | [6 empty] | 2005NEI | 2005NEI
13179 | Liberty | 553111 | 17900001 | 31323NTRSTONEIN | Interstate Paper LLC dba DSSmith Riceboro | 322130 | Paperboard Mills |  | 31.74116 | -81.40841 | OP | 2022 | F1 | Boiler | Power Boiler | 400 | E6BTU/HR |  | OP | 2023 | 2 | 10100401 | Fuel Comb - Electric Generation - Oil | Power Boiler #6 Oil Burning |  | TS | 2023 |  |  |  |  | 1428 | 150 |  |  | PM Condensible | CAP |  | .760199964 | TON | [6 empty] | 2005NEI | 2005NEI
13179 | Liberty | 553111 | 17900001 | 31323NTRSTONEIN | Interstate Paper LLC dba DSSmith Riceboro | 322130 | Paperboard Mills |  | 31.74116 | -81.40841 | OP | 2022 | F2 | Boiler | MFB1 - Multifuel Boiler (BFB Boiler) | 300 | E6BTU/HR |  | OP | 2023 | 1 | 10100912 | Fuel Comb - Electric Generation - Biomass | BFB Boiler Bark Burning |  | OP | 2023 |  |  |  |  | 7665 | 9.6 |  |  | PM2.5 Filterable | CAP |  | 36.0616607666 | TON | [6 empty] | 2005NEI | 2005NEI
13179 | Liberty | 553111 | 17900001 | 31323NTRSTONEIN | Interstate Paper LLC dba DSSmith Riceboro | 322130 | Paperboard Mills |  | 31.74116 | -81.40841 | OP | 2022 | F1 | Boiler | Power Boiler | 400 | E6BTU/HR |  | OP | 2023 | 2 | 10100401 | Fuel Comb - Electric Generation - Oil | Power Boiler #6 Oil Burning |  | TS | 2023 |  |  |  |  | 1428 | 150 |  |  | PM2.5 Primary (Filt + Cond) | CAP |  | 8.9703588486 | TON | [6 empty] | 2005NEI | 2005NEI
13179 | Liberty | 553111 | 17900001 | 31323NTRSTONEIN | Interstate Paper LLC dba DSSmith Riceboro | 322130 | Paperboard Mills |  | 31.74116 | -81.40841 | OP | 2022 |  | Unclassified | EPATRI facility reported emissions |  |  | set status to OP to allow 2011 TRI emissions | OP | 2011 |  | 30700110 | Industrial Processes - Pulp & Paper | TRI Stack Emissions |  | OP | [5 empty] | 0 | 0 |  |  | Dioxins | HAP | HAP-VOC | .4467375856117125 | G | 0 | [5 empty] | 2005NEI | 2005NEI
13179 | Liberty | 553111 | 17900001 | 31323NTRSTONEIN | Interstate Paper LLC dba DSSmith Riceboro | 322130 | Paperboard Mills |  | 31.74116 | -81.40841 | OP | 2022 |  | Unclassified | EPATRI facility reported emissions |  |  | set status to OP to allow 2011 TRI emissions | OP | 2011 |  | 30700110 | Industrial Processes - Pulp & Paper | TRI Stack Emissions |  | OP | [5 empty] | 0 | 0 |  |  | Methanol | HAP | HAP-VOC | 171580 | LB | 0 | [5 empty] | 2005NEI | 2005NEI
13179 | Liberty | 553111 | 17900001 | 31323NTRSTONEIN | Interstate Paper LLC dba DSSmith Riceboro | 322130 | Paperboard Mills |  | 31.74116 | -81.40841 | OP | 2022 |  | Unclassified | EPATRI facility reported emissions |  |  | set status to OP to allow 2011 TRI emissions | OP | 2011 |  | 30700110 | Industrial Processes - Pulp & Paper | TRI Stack Emissions |  | OP | [5 empty] | 0 | 0 |  |  | PAH, total | HAP | HAP-VOC/PAH | 42.082 | LB | 0 | [5 empty] | 2005NEI | 2005NEI
13179 | Liberty | 553111 | 17900001 | 31323NTRSTONEIN | Interstate Paper LLC dba DSSmith Riceboro | 322130 | Paperboard Mills |  | 31.74116 | -81.40841 | OP | 2022 | F1 | Boiler | Power Boiler | 400 | E6BTU/HR |  | OP | 2023 | 2 | 10100401 | Fuel Comb - Electric Generation - Oil | Power Boiler #6 Oil Burning |  | TS | 2023 |  |  |  |  | 1428 | 150 |  |  | PM10 Filterable | CAP |  | 14.4133911133 | TON | [6 empty] | 2005NEI | 2005NEI
13179 | Liberty | 553111 | 17900001 | 31323NTRSTONEIN | Interstate Paper LLC dba DSSmith Riceboro | 322130 | Paperboard Mills |  | 31.74116 | -81.40841 | OP | 2022 |  | Unclassified | EPATRI facility reported emissions |  |  | set status to OP to allow 2011 TRI emissions | OP | 2011 |  | 30700110 | Industrial Processes - Pulp & Paper | TRI Stack Emissions |  | OP | [5 empty] | 0 | 0 |  |  | Lead & Compounds | HAP | HAP-Metal | 45.2681 | LB | 0 | [5 empty] | 2005NEI | 2005NEI
13179 | Liberty | 553111 | 17900001 | 31323NTRSTONEIN | Interstate Paper LLC dba DSSmith Riceboro | 322130 | Paperboard Mills |  | 31.74116 | -81.40841 | OP | 2022 |  | Unclassified | EPATRI facility reported emissions |  |  | set status to OP to allow 2011 TRI emissions | OP | 2011 |  | 30700110 | Industrial Processes - Pulp & Paper | TRI Fugitive Emissions |  | OP | [5 empty] | 0 | 0 |  |  | Chlorine | HAP | Acid-Gases | 534 | LB | 0 | [5 empty] | 2005NEI | 2005NEI
13179 | Liberty | 553111 | 17900001 | 31323NTRSTONEIN | Interstate Paper LLC dba DSSmith Riceboro | 322130 | Paperboard Mills |  | 31.74116 | -81.40841 | OP | 2022 |  | Unclassified | EPATRI facility reported emissions |  |  | set status to OP to allow 2011 TRI emissions | OP | 2011 |  | 30700110 | Industrial Processes - Pulp & Paper | TRI Stack Emissions |  | OP | [5 empty] | 0 | 0 |  |  | Benzo[g,h,i,]Perylene | HAP | HAP-VOC/PAH | .408 | LB | 0 | [5 empty] | 2005NEI | 2005NEI
13179 | Liberty | 553111 | 17900001 | 31323NTRSTONEIN | Interstate Paper LLC dba DSSmith Riceboro | 322130 | Paperboard Mills |  | 31.74116 | -81.40841 | OP | 2022 |  | Unclassified | EPATRI facility reported emissions |  |  | set status to OP to allow 2011 TRI emissions | OP | 2011 |  | 30700110 | Industrial Processes - Pulp & Paper | TRI Fugitive Emissions |  | OP | [5 empty] | 0 | 0 |  |  | Methanol | HAP | HAP-VOC | 730 | LB | 0 | [5 empty] | 2005NEI | 2005NEI
13179 | Liberty | 553111 | 17900001 | 31323NTRSTONEIN | Interstate Paper LLC dba DSSmith Riceboro | 322130 | Paperboard Mills |  | 31.74116 | -81.40841 | OP | 2022 | F2 | Boiler | MFB1 - Multifuel Boiler (BFB Boiler) | 300 | E6BTU/HR |  | OP | 2023 | 1 | 10100912 | Fuel Comb - Electric Generation - Biomass | BFB Boiler Bark Burning |  | OP | 2023 |  |  |  |  | 7665 | 9.6 |  |  | Carbon Monoxide | CAP |  | 100.3 | TON | [6 empty] | 2005NEI | 2005NEI
13179 | Liberty | 553111 | 17900001 | 31323NTRSTONEIN | Interstate Paper LLC dba DSSmith Riceboro | 322130 | Paperboard Mills |  | 31.74116 | -81.40841 | OP | 2022 | F2 | Boiler | MFB1 - Multifuel Boiler (BFB Boiler) | 300 | E6BTU/HR |  | OP | 2023 | 1 | 10100912 | Fuel Comb - Electric Generation - Biomass | BFB Boiler Bark Burning |  | OP | 2023 |  |  |  |  | 7665 | 9.6 |  |  | PM Primary (Filt + Cond) | CAP |  | 56.426 | TON | [6 empty] | 2005NEI | 2005NEI
13179 | Liberty | 553111 | 17900001 | 31323NTRSTONEIN | Interstate Paper LLC dba DSSmith Riceboro | 322130 | Paperboard Mills |  | 31.74116 | -81.40841 | OP | 2022 | F2 | Boiler | MFB1 - Multifuel Boiler (BFB Boiler) | 300 | E6BTU/HR |  | OP | 2023 | 1 | 10100912 | Fuel Comb - Electric Generation - Biomass | BFB Boiler Bark Burning |  | OP | 2023 |  |  |  |  | 7665 | 9.6 |  |  | Nitrogen Oxides | CAP |  | 61.002 | TON | [6 empty] | 2005NEI | 2005NEI
13179 | Liberty | 553211 | 17900018 | 31314SRMYF1550C | Fort Stewart | 928110 | National Security |  | 31.871 | -81.615 | OP | 2023 | H201 | Other/Small Combustion | Postwide Heating Units, Natural Gas, 0.3 to <1 MMBtu/hr | 26.6 | E6BTU/HR |  | OP | 2023 | 3 | 10300603 | Fuel Comb - Comm/Institutional - Natural Gas | Natural Gas Combustion |  | OP | 2023 | 23.5 | E6FT3 |  |  | 8736 | 1020 |  |  | Volatile Organic Compounds | CAP |  | .065 | TON | 5.5 | LB | E6FT3 |  |  |  | 2005NEI | 2005NEI
13179 | Liberty | 553211 | 17900018 | 31314SRMYF1550C | Fort Stewart | 928110 | National Security |  | 31.871 | -81.615 | OP | 2023 | F002 | Other evaporative sources | Fuel Dispensing, Bldg 7336 | 429 | GAL | Gallons per hour | OP | 2023 | 1 | 40600499 | Gas Stations | Fuel Dispensing, Building 7336, Gasoline |  | OP | 2023 | 910360 | GAL |  |  | 8736 | 0 |  |  | Volatile Organic Compounds | CAP |  | 5.33 | TON | 0 | LB | GAL |  |  |  | 2005NEI | 2005NEI
13179 | Liberty | 553211 | 17900018 | 31314SRMYF1550C | Fort Stewart | 928110 | National Security |  | 31.871 | -81.615 | OP | 2023 | H003 | Boiler |  | 62 | E6BTU/HR |  | PS | 2008 | 2 | 10300502 | Fuel Comb - Comm/Institutional - Oil |  |  | PS | 2008 | 223114 | GAL |  |  | 8736 | 139.6 |  |  | Sulfur Dioxide | CAP |  | 7.92 | TON | 71 | LB | E3GAL |  |  |  | 2005NEI | 2005NEI
13179 | Liberty | 553211 | 17900018 | 31314SRMYF1550C | Fort Stewart | 928110 | National Security |  | 31.871 | -81.615 | OP | 2023 | H201 | Other/Small Combustion | Postwide Heating Units, Natural Gas, 0.3 to <1 MMBtu/hr | 26.6 | E6BTU/HR |  | OP | 2023 | 3 | 10300603 | Fuel Comb - Comm/Institutional - Natural Gas | Natural Gas Combustion |  | OP | 2023 | 23.5 | E6FT3 |  |  | 8736 | 1020 |  |  | PM2.5 Primary (Filt + Cond) | CAP |  | .022 | TON | [6 empty] | 2005NEI | 2005NEI
13179 | Liberty | 553211 | 17900018 | 31314SRMYF1550C | Fort Stewart | 928110 | National Security |  | 31.871 | -81.615 | OP | 2023 | H003 | Boiler |  | 62 | E6BTU/HR |  | PS | 2008 | 2 | 10300502 | Fuel Comb - Comm/Institutional - Oil |  |  | PS | 2008 | 223114 | GAL |  |  | 8736 | 139.6 |  |  | Carbon Monoxide | CAP |  | .558 | TON | 5 | LB | E3GAL |  |  |  | 2005NEI | 2005NEI
13179 | Liberty | 553211 | 17900018 | 31314SRMYF1550C | Fort Stewart | 928110 | National Security |  | 31.871 | -81.615 | OP | 2023 | H003 | Boiler |  | 62 | E6BTU/HR |  | PS | 2008 | 2 | 10300502 | Fuel Comb - Comm/Institutional - Oil |  |  | PS | 2008 | 223114 | GAL |  |  | 8736 | 139.6 |  |  | Nitrogen Oxides | CAP |  | 2.23 | TON | 20 | LB | E3GAL |  |  |  | 2005NEI | 2005NEI
13179 | Liberty | 553211 | 17900018 | 31314SRMYF1550C | Fort Stewart | 928110 | National Security |  | 31.871 | -81.615 | OP | 2023 | H003 | Boiler |  | 62 | E6BTU/HR |  | PS | 2008 | 2 | 10300502 | Fuel Comb - Comm/Institutional - Oil |  |  | PS | 2008 | 223114 | GAL |  |  | 8736 | 139.6 |  |  | PM10 Primary (Filt + Cond) | CAP |  | .112 | TON | [6 empty] | 2005NEI | 2005NEI
13179 | Liberty | 553211 | 17900018 | 31314SRMYF1550C | Fort Stewart | 928110 | National Security |  | 31.871 | -81.615 | OP | 2023 | H003 | Boiler |  | 62 | E6BTU/HR |  | PS | 2008 | 2 | 10300502 | Fuel Comb - Comm/Institutional - Oil |  |  | PS | 2008 | 223114 | GAL |  |  | 8736 | 139.6 |  |  | PM2.5 Primary (Filt + Cond) | CAP |  | .028 | TON | [6 empty] | 2005NEI | 2005NEI
13179 | Liberty | 553211 | 17900018 | 31314SRMYF1550C | Fort Stewart | 928110 | National Security |  | 31.871 | -81.615 | OP | 2023 | H003 | Boiler |  | 62 | E6BTU/HR |  | PS | 2008 | 2 | 10300502 | Fuel Comb - Comm/Institutional - Oil |  |  | PS | 2008 | 223114 | GAL |  |  | 8736 | 139.6 |  |  | PM Primary (Filt + Cond) | CAP |  | .223 | TON | [6 empty] | 2005NEI | 2005NEI
13179 | Liberty | 553211 | 17900018 | 31314SRMYF1550C | Fort Stewart | 928110 | National Security |  | 31.871 | -81.615 | OP | 2023 | H201 | Other/Small Combustion | Postwide Heating Units, Natural Gas, 0.3 to <1 MMBtu/hr | 26.6 | E6BTU/HR |  | OP | 2023 | 3 | 10300603 | Fuel Comb - Comm/Institutional - Natural Gas | Natural Gas Combustion |  | OP | 2023 | 23.5 | E6FT3 |  |  | 8736 | 1020 |  |  | PM10 Primary (Filt + Cond) | CAP |  | .022 | TON | [6 empty] | 2005NEI | 2005NEI
13179 | Liberty | 553211 | 17900018 | 31314SRMYF1550C | Fort Stewart | 928110 | National Security |  | 31.871 | -81.615 | OP | 2023 | H201 | Other/Small Combustion | Postwide Heating Units, Natural Gas, 0.3 to <1 MMBtu/hr | 26.6 | E6BTU/HR |  | OP | 2023 | 3 | 10300603 | Fuel Comb - Comm/Institutional - Natural Gas | Natural Gas Combustion |  | OP | 2023 | 23.5 | E6FT3 |  |  | 8736 | 1020 |  |  | PM Primary (Filt + Cond) | CAP |  | .022 | TON | [6 empty] | 2005NEI | 2005NEI
13179 | Liberty | 553211 | 17900018 | 31314SRMYF1550C | Fort Stewart | 928110 | National Security |  | 31.871 | -81.615 | OP | 2023 | H201 | Other/Small Combustion | Postwide Heating Units, Natural Gas, 0.3 to <1 MMBtu/hr | 26.6 | E6BTU/HR |  | OP | 2023 | 3 | 10300603 | Fuel Comb - Comm/Institutional - Natural Gas | Natural Gas Combustion |  | OP | 2023 | 23.5 | E6FT3 |  |  | 8736 | 1020 |  |  | Carbon Monoxide | CAP |  | .989 | TON | 84 | LB | E6FT3 |  |  |  | 2005NEI | 2005NEI
13179 | Liberty | 553211 | 17900018 | 31314SRMYF1550C | Fort Stewart | 928110 | National Security |  | 31.871 | -81.615 | OP | 2023 | H201 | Other/Small Combustion | Postwide Heating Units, Natural Gas, 0.3 to <1 MMBtu/hr | 26.6 | E6BTU/HR |  | OP | 2023 | 3 | 10300603 | Fuel Comb - Comm/Institutional - Natural Gas | Natural Gas Combustion |  | OP | 2023 | 23.5 | E6FT3 |  |  | 8736 | 1020 |  |  | Sulfur Dioxide | CAP |  | .007 | TON | .6 | LB | E6FT3S |  |  |  | 2005NEI | 2005NEI
13179 | Liberty | 553211 | 17900018 | 31314SRMYF1550C | Fort Stewart | 928110 | National Security |  | 31.871 | -81.615 | OP | 2023 | H207 | Other/Small Combustion | Postwide Heating Units, <10 MMBtu/hr, Peak Shaving | 225 | E6BTU/HR |  | PS | 2012 | 6 | 10301002 | Fuel Comb - Comm/Institutional - Other | LPG Combustion |  | PS | 2012 | 63659 | GAL |  |  | 8736 | 90.5 |  |  | PM2.5 Primary (Filt + Cond) | CAP |  | .013 | TON | [6 empty] | 2005NEI | 2005NEI
13179 | Liberty | 553211 | 17900018 | 31314SRMYF1550C | Fort Stewart | 928110 | National Security |  | 31.871 | -81.615 | OP | 2023 | H207 | Other/Small Combustion | Postwide Heating Units, <10 MMBtu/hr, Peak Shaving | 225 | E6BTU/HR |  | PS | 2012 | 6 | 10301002 | Fuel Comb - Comm/Institutional - Other | LPG Combustion |  | PS | 2012 | 63659 | GAL |  |  | 8736 | 90.5 |  |  | Nitrogen Oxides | CAP |  | .446 | TON | 14 | LB | E3GAL |  |  |  | 2005NEI | 2005NEI
13179 | Liberty | 553211 | 17900018 | 31314SRMYF1550C | Fort Stewart | 928110 | National Security |  | 31.871 | -81.615 | OP | 2023 | H207 | Other/Small Combustion | Postwide Heating Units, <10 MMBtu/hr, Peak Shaving | 225 | E6BTU/HR |  | PS | 2012 | 6 | 10301002 | Fuel Comb - Comm/Institutional - Other | LPG Combustion |  | PS | 2012 | 63659 | GAL |  |  | 8736 | 90.5 |  |  | Sulfur Dioxide | CAP |  | .001 | TON | .02 | LB | E3GAL |  |  |  | 2005NEI | 2005NEI
13179 | Liberty | 553211 | 17900018 | 31314SRMYF1550C | Fort Stewart | 928110 | National Security |  | 31.871 | -81.615 | OP | 2023 | H207 | Other/Small Combustion | Postwide Heating Units, <10 MMBtu/hr, Peak Shaving | 225 | E6BTU/HR |  | PS | 2012 | 6 | 10301002 | Fuel Comb - Comm/Institutional - Other | LPG Combustion |  | PS | 2012 | 63659 | GAL |  |  | 8736 | 90.5 |  |  | PM10 Primary (Filt + Cond) | CAP |  | .013 | TON | [6 empty] | 2005NEI | 2005NEI
13179 | Liberty | 553211 | 17900018 | 31314SRMYF1550C | Fort Stewart | 928110 | National Security |  | 31.871 | -81.615 | OP | 2023 | H207 | Other/Small Combustion | Postwide Heating Units, <10 MMBtu/hr, Peak Shaving | 225 | E6BTU/HR |  | PS | 2012 | 6 | 10301002 | Fuel Comb - Comm/Institutional - Other | LPG Combustion |  | PS | 2012 | 63659 | GAL |  |  | 8736 | 90.5 |  |  | PM Primary (Filt + Cond) | CAP |  | .013 | TON | [6 empty] | 2005NEI | 2005NEI
13179 | Liberty | 553211 | 17900018 | 31314SRMYF1550C | Fort Stewart | 928110 | National Security |  | 31.871 | -81.615 | OP | 2023 | H207 | Other/Small Combustion | Postwide Heating Units, <10 MMBtu/hr, Peak Shaving | 225 | E6BTU/HR |  | PS | 2012 | 6 | 10301002 | Fuel Comb - Comm/Institutional - Other | LPG Combustion |  | PS | 2012 | 63659 | GAL |  |  | 8736 | 90.5 |  |  | Carbon Monoxide | CAP |  | .06 | TON | 1.9 | LB | E3GAL |  |  |  | 2005NEI | 2005NEI
13179 | Liberty | 553211 | 17900018 | 31314SRMYF1550C | Fort Stewart | 928110 | National Security |  | 31.871 | -81.615 | OP | 2023 | L102 | Other fugitive | Landfill, SCL-1 | 1.69 | E3LB/HR |  | OP | 2023 | 1 | 50100404 | Waste Disposal | Closed Landfill - Throughput is avg acceptance when open |  | OP | 2023 | 6735 | TON |  |  | 8736 | 0 |  |  | Volatile Organic Compounds | CAP |  | 2.04 | TON | .53 | LB | TON |  |  |  | 2005NEI | 2005NEI
13179 | Liberty | 553211 | 17900018 | 31314SRMYF1550C | Fort Stewart | 928110 | National Security |  | 31.871 | -81.615 | OP | 2023 | H003 | Boiler |  | 62 | E6BTU/HR |  | PS | 2008 | 2 | 10300502 | Fuel Comb - Comm/Institutional - Oil |  |  | PS | 2008 | 223114 | GAL |  |  | 8736 | 139.6 |  |  | Volatile Organic Compounds | CAP |  | .038 | TON | .34 | LB | E3GAL |  |  |  | 2005NEI | 2005NEI
13179 | Liberty | 553211 | 17900018 | 31314SRMYF1550C | Fort Stewart | 928110 | National Security |  | 31.871 | -81.615 | OP | 2023 | H201 | Other/Small Combustion | Postwide Heating Units, Natural Gas, 0.3 to <1 MMBtu/hr | 26.6 | E6BTU/HR |  | OP | 2023 | 3 | 10300603 | Fuel Comb - Comm/Institutional - Natural Gas | Natural Gas Combustion |  | OP | 2023 | 23.5 | E6FT3 |  |  | 8736 | 1020 |  |  | Nitrogen Oxides | CAP |  | 1.18 | TON | 100 | LB | E6FT3S |  |  |  | 2005NEI | 2005NEI
13179 | Liberty | 553211 | 17900018 | 31314SRMYF1550C | Fort Stewart | 928110 | National Security |  | 31.871 | -81.615 | OP | 2023 | F001 | Other evaporative sources | Fuel Dispensing, Bldg 939 | 2060 | GAL | Gallons per hour | OP | 2023 | 1 | 40600499 | Gas Stations | Fuel Dispensing, Building 939 |  | OP | 2023 | 2912981 | GAL |  |  | 8736 | 0 |  |  | Volatile Organic Compounds | CAP |  | 2.62 | TON | 0 | LB | GAL |  |  |  | 2005NEI | 2005NEI
13179 | Liberty | 553211 | 17900018 | 31314SRMYF1550C | Fort Stewart | 928110 | National Security |  | 31.871 | -81.615 | OP | 2023 | H004 | Other/Small Combustion | Heating Unit, Central Energy Plant | 140 | E6BTU/HR | Unit is temporarily shutdown | TS | 2022 | 4 | 10300902 | Fuel Comb - Comm/Institutional - Biomass | Wood Combustion |  | TS | 2017 | 54825020 | LB |  |  | 8736 | 9 |  |  | PM10 Primary (Filt + Cond) | CAP |  | .633 | TON | [6 empty] | 2005NEI | 2005NEI
13179 | Liberty | 553211 | 17900018 | 31314SRMYF1550C | Fort Stewart | 928110 | National Security |  | 31.871 | -81.615 | OP | 2023 | T002 | Storage Tank | Storage Tank, Unleaded Gasoline, Bldg 939 | 1220000 | GAL |  | OP | 2023 | 1 | 40400498 | Bulk Gasoline Terminals | Unleaded Gasoline Storage |  | OP | 2023 | 832280 | GAL |  |  | 8736 | 0 |  |  | Volatile Organic Compounds | CAP |  | 2.38 | TON | 1 | LB | LB |  |  |  | 2005NEI | 2005NEI
13179 | Liberty | 553211 | 17900018 | 31314SRMYF1550C | Fort Stewart | 928110 | National Security |  | 31.871 | -81.615 | OP | 2023 | T004 | Storage Tank | Storage Tank, Unleaded Gasoline, Bldg 939 | 1020000 | GAL |  | TS | 2023 | 1 | 40400498 | Bulk Gasoline Terminals | Unleaded Gasoline Storage |  | TS | 2012 | 693567 | GAL |  |  | 8736 | 0 |  |  | Volatile Organic Compounds | CAP |  | 1.98 | TON | 1 | LB | LB |  |  |  | 2005NEI | 2005NEI
13179 | Liberty | 553211 | 17900018 | 31314SRMYF1550C | Fort Stewart | 928110 | National Security |  | 31.871 | -81.615 | OP | 2023 | W001 | Other evaporative sources | Industrial Waste Water Treatment Plant | 500000 | GAL | 500,000 gallons per day per permitted limit. 4,380,000,000 gallons per year per permit limit, however this value does not fit within the constraints of the Unit Design Capacity field. | OP | 2023 | 1 | 50100701 | Waste Disposal | Industrial Waste Water Treatment |  | OP | 2023 | 83104152 | GAL |  |  | 8736 | 0 |  |  | Volatile Organic Compounds | CAP |  | 4.53 | TON | 0 | LB | GAL |  |  |  | 2005NEI | 2005NEI
13179 | Liberty | 553211 | 17900018 | 31314SRMYF1550C | Fort Stewart | 928110 | National Security |  | 31.871 | -81.615 | OP | 2023 | T003 | Storage Tank | Storage Tank, Unleaded Gasoline, Bldg 939 | 1020000 | GAL |  | OP | 2023 | 1 | 40400498 | Bulk Gasoline Terminals | Unleaded Gasoline Storage |  | OP | 2023 | 693567 | GAL |  |  | 8736 | 0 |  |  | Volatile Organic Compounds | CAP |  | 1.98 | TON | 1 | LB | LB |  |  |  | 2005NEI | 2005NEI
13179 | Liberty | 553211 | 17900018 | 31314SRMYF1550C | Fort Stewart | 928110 | National Security |  | 31.871 | -81.615 | OP | 2023 | H008 | Other/Small Combustion | Heating Unit, Building 350 | 12 | E6BTU/HR |  | PS | 2018 | 2 | 10300502 | Fuel Comb - Comm/Institutional - Oil | No 2. Oil Combustion |  | PS | 2017 | 350 | GAL |  |  | 8736 | 139.6 |  |  | Sulfur Dioxide | CAP |  | .013 | TON | 71 | LB | E3GAL |  |  |  | 2005NEI | 2005NEI
13179 | Liberty | 553211 | 17900018 | 31314SRMYF1550C | Fort Stewart | 928110 | National Security |  | 31.871 | -81.615 | OP | 2023 | H008 | Other/Small Combustion | Heating Unit, Building 350 | 12 | E6BTU/HR |  | PS | 2018 | 2 | 10300502 | Fuel Comb - Comm/Institutional - Oil | No 2. Oil Combustion |  | PS | 2017 | 350 | GAL |  |  | 8736 | 139.6 |  |  | Carbon Monoxide | CAP |  | .001 | TON | 5 | LB | E3GAL |  |  |  | 2005NEI | 2005NEI
13179 | Liberty | 553211 | 17900018 | 31314SRMYF1550C | Fort Stewart | 928110 | National Security |  | 31.871 | -81.615 | OP | 2023 | H008 | Other/Small Combustion | Heating Unit, Building 350 | 12 | E6BTU/HR |  | PS | 2018 | 2 | 10300502 | Fuel Comb - Comm/Institutional - Oil | No 2. Oil Combustion |  | PS | 2017 | 350 | GAL |  |  | 8736 | 139.6 |  |  | Nitrogen Oxides | CAP |  | .004 | TON | 20 | LB | E3GAL |  |  |  | 2005NEI | 2005NEI
13179 | Liberty | 553211 | 17900018 | 31314SRMYF1550C | Fort Stewart | 928110 | National Security |  | 31.871 | -81.615 | OP | 2023 | M001 | Other evaporative sources | Miscellaneous Chemical Usage | 3870 | GAL | Gallons per year | OP | 2023 | 1 | 49099998 | Solvent - Industrial Surface Coating & Solvent Use | Postwide Miscellaneous Chemical Usage |  | OP | 2023 | 10644 | GAL |  |  | 2080 | 0 |  |  | Volatile Organic Compounds | CAP |  | 6.15 | TON | .12 | LB | LB |  |  |  | 2005NEI | 2005NEI
13179 | Liberty | 553211 | 17900018 | 31314SRMYF1550C | Fort Stewart | 928110 | National Security |  | 31.871 | -81.615 | OP | 2023 | H004 | Other/Small Combustion | Heating Unit, Central Energy Plant | 140 | E6BTU/HR | Unit is temporarily shutdown | TS | 2022 | 4 | 10300902 | Fuel Comb - Comm/Institutional - Biomass | Wood Combustion |  | TS | 2017 | 54825020 | LB |  |  | 8736 | 9 |  |  | PM2.5 Primary (Filt + Cond) | CAP |  | .633 | TON | [6 empty] | 2005NEI | 2005NEI
13179 | Liberty | 553211 | 17900018 | 31314SRMYF1550C | Fort Stewart | 928110 | National Security |  | 31.871 | -81.615 | OP | 2023 | H004 | Other/Small Combustion | Heating Unit, Central Energy Plant | 140 | E6BTU/HR | Unit is temporarily shutdown | TS | 2022 | 4 | 10300902 | Fuel Comb - Comm/Institutional - Biomass | Wood Combustion |  | TS | 2017 | 54825020 | LB |  |  | 8736 | 9 |  |  | PM Primary (Filt + Cond) | CAP |  | .643 | TON | [6 empty] | 2005NEI | 2005NEI
13179 | Liberty | 553211 | 17900018 | 31314SRMYF1550C | Fort Stewart | 928110 | National Security |  | 31.871 | -81.615 | OP | 2023 | H004 | Other/Small Combustion | Heating Unit, Central Energy Plant | 140 | E6BTU/HR | Unit is temporarily shutdown | TS | 2022 | 4 | 10300902 | Fuel Comb - Comm/Institutional - Biomass | Wood Combustion |  | TS | 2017 | 54825020 | LB |  |  | 8736 | 9 |  |  | Volatile Organic Compounds | CAP |  | 2.1 | TON | .02 | LB | E6BTU |  |  |  | 2005NEI | 2005NEI
13179 | Liberty | 553211 | 17900018 | 31314SRMYF1550C | Fort Stewart | 928110 | National Security |  | 31.871 | -81.615 | OP | 2023 | H004 | Other/Small Combustion | Heating Unit, Central Energy Plant | 140 | E6BTU/HR | Unit is temporarily shutdown | TS | 2022 | 4 | 10300902 | Fuel Comb - Comm/Institutional - Biomass | Wood Combustion |  | TS | 2017 | 54825020 | LB |  |  | 8736 | 9 |  |  | Sulfur Dioxide | CAP |  | 3.08 | TON | .03 | LB | E6BTU |  |  |  | 2005NEI | 2005NEI
13179 | Liberty | 553211 | 17900018 | 31314SRMYF1550C | Fort Stewart | 928110 | National Security |  | 31.871 | -81.615 | OP | 2023 |  | Unclassified | EPATRI facility reported emissions |  |  | set status to OP to allow 2011 TRI emissions | OP | 2011 |  | 50100403 | Waste Disposal | TRI Fugitive Emissions |  | OP | [9 empty] | Lead & Compounds | HAP | HAP-Metal | .282 | LB |  |  |  |  | Engineering Judgment |  | 2005NEI | 2005NEI
13179 | Liberty | 553211 | 17900018 | 31314SRMYF1550C | Fort Stewart | 928110 | National Security |  | 31.871 | -81.615 | OP | 2023 | L104 | Other fugitive | Landfill, Camp Oliver | .715 | E3LB/HR |  | OP | 2023 | 1 | 50100404 | Waste Disposal | Closed Landfill - Throughput is avg acceptance when open |  | OP | 2023 | 2848 | TON |  |  | 8736 | 0 |  |  | Volatile Organic Compounds | CAP |  | .607 | TON | .38 | LB | TON |  |  |  | 2005NEI | 2005NEI
13179 | Liberty | 553211 | 17900018 | 31314SRMYF1550C | Fort Stewart | 928110 | National Security |  | 31.871 | -81.615 | OP | 2023 | H004 | Other/Small Combustion | Heating Unit, Central Energy Plant | 140 | E6BTU/HR | Unit is temporarily shutdown | TS | 2022 | 4 | 10300902 | Fuel Comb - Comm/Institutional - Biomass | Wood Combustion |  | TS | 2017 | 54825020 | LB |  |  | 8736 | 9 |  |  | Carbon Monoxide | CAP |  | 74 | TON | .6 | LB | E6BTU |  |  |  | 2005NEI | 2005NEI
13179 | Liberty | 553211 | 17900018 | 31314SRMYF1550C | Fort Stewart | 928110 | National Security |  | 31.871 | -81.615 | OP | 2023 | T005 | Storage Tank | Storage Tank, Unleaded Gasoline, Bldg 939 | 1020000 | GAL |  | OP | 2023 | 1 | 40400498 | Bulk Gasoline Terminals | Unleaded Gasoline Storage |  | OP | 2023 | 693567 | GAL |  |  | 8736 | 0 |  |  | Volatile Organic Compounds | CAP |  | 1.98 | TON | 1 | LB | LB |  |  |  | 2005NEI | 2005NEI
13179 | Liberty | 553211 | 17900018 | 31314SRMYF1550C | Fort Stewart | 928110 | National Security |  | 31.871 | -81.615 | OP | 2023 | L101 | Other fugitive | Landfill, South Central | 1.38 | E3LB/HR |  | OP | 2023 | 1 | 50100403 | Waste Disposal | Landfill |  | OP | 2023 | 20451.5 | TON |  |  | 8736 | 0 |  |  | Volatile Organic Compounds | CAP |  | 22.3 | TON | 1.66 | LB | TON |  |  |  | 2005NEI | 2005NEI
13179 | Liberty | 553211 | 17900018 | 31314SRMYF1550C | Fort Stewart | 928110 | National Security |  | 31.871 | -81.615 | OP | 2023 | H202 | Other/Small Combustion | Postwide Heating Units, Natural Gas, <0.3 MMBtu/hr | 5.39 | E6BTU/HR |  | OP | 2023 | 3 | 10300603 | Fuel Comb - Comm/Institutional - Natural Gas | Natural Gas Combustion |  | OP | 2023 | 5.09000015258789 | E6FT3 |  |  | 8736 | 1020 |  |  | Volatile Organic Compounds | CAP |  | .014 | TON | 5.5 | LB | E6FT3 |  |  |  | 2005NEI | 2005NEI
13179 | Liberty | 553211 | 17900018 | 31314SRMYF1550C | Fort Stewart | 928110 | National Security |  | 31.871 | -81.615 | OP | 2023 | H202 | Other/Small Combustion | Postwide Heating Units, Natural Gas, <0.3 MMBtu/hr | 5.39 | E6BTU/HR |  | OP | 2023 | 3 | 10300603 | Fuel Comb - Comm/Institutional - Natural Gas | Natural Gas Combustion |  | OP | 2023 | 5.09000015258789 | E6FT3 |  |  | 8736 | 1020 |  |  | Sulfur Dioxide | CAP |  | .002 | TON | .6 | LB | E6FT3S |  |  |  | 2005NEI | 2005NEI
13179 | Liberty | 553211 | 17900018 | 31314SRMYF1550C | Fort Stewart | 928110 | National Security |  | 31.871 | -81.615 | OP | 2023 | H202 | Other/Small Combustion | Postwide Heating Units, Natural Gas, <0.3 MMBtu/hr | 5.39 | E6BTU/HR |  | OP | 2023 | 3 | 10300603 | Fuel Comb - Comm/Institutional - Natural Gas | Natural Gas Combustion |  | OP | 2023 | 5.09000015258789 | E6FT3 |  |  | 8736 | 1020 |  |  | PM10 Primary (Filt + Cond) | CAP |  | .019 | TON | [6 empty] | 2005NEI | 2005NEI
13179 | Liberty | 553211 | 17900018 | 31314SRMYF1550C | Fort Stewart | 928110 | National Security |  | 31.871 | -81.615 | OP | 2023 | H202 | Other/Small Combustion | Postwide Heating Units, Natural Gas, <0.3 MMBtu/hr | 5.39 | E6BTU/HR |  | OP | 2023 | 3 | 10300603 | Fuel Comb - Comm/Institutional - Natural Gas | Natural Gas Combustion |  | OP | 2023 | 5.09000015258789 | E6FT3 |  |  | 8736 | 1020 |  |  | Nitrogen Oxides | CAP |  | .239 | TON | 100 | LB | E6FT3S |  |  |  | 2005NEI | 2005NEI
13179 | Liberty | 553211 | 17900018 | 31314SRMYF1550C | Fort Stewart | 928110 | National Security |  | 31.871 | -81.615 | OP | 2023 | H202 | Other/Small Combustion | Postwide Heating Units, Natural Gas, <0.3 MMBtu/hr | 5.39 | E6BTU/HR |  | OP | 2023 | 3 | 10300603 | Fuel Comb - Comm/Institutional - Natural Gas | Natural Gas Combustion |  | OP | 2023 | 5.09000015258789 | E6FT3 |  |  | 8736 | 1020 |  |  | Carbon Monoxide | CAP |  | .102 | TON | 84 | LB | E6FT3S |  |  |  | 2005NEI | 2005NEI
13179 | Liberty | 553211 | 17900018 | 31314SRMYF1550C | Fort Stewart | 928110 | National Security |  | 31.871 | -81.615 | OP | 2023 | H202 | Other/Small Combustion | Postwide Heating Units, Natural Gas, <0.3 MMBtu/hr | 5.39 | E6BTU/HR |  | OP | 2023 | 3 | 10300603 | Fuel Comb - Comm/Institutional - Natural Gas | Natural Gas Combustion |  | OP | 2023 | 5.09000015258789 | E6FT3 |  |  | 8736 | 1020 |  |  | PM2.5 Primary (Filt + Cond) | CAP |  | .019 | TON | [6 empty] | 2005NEI | 2005NEI
13179 | Liberty | 553211 | 17900018 | 31314SRMYF1550C | Fort Stewart | 928110 | National Security |  | 31.871 | -81.615 | OP | 2023 | H202 | Other/Small Combustion | Postwide Heating Units, Natural Gas, <0.3 MMBtu/hr | 5.39 | E6BTU/HR |  | OP | 2023 | 3 | 10300603 | Fuel Comb - Comm/Institutional - Natural Gas | Natural Gas Combustion |  | OP | 2023 | 5.09000015258789 | E6FT3 |  |  | 8736 | 1020 |  |  | PM Primary (Filt + Cond) | CAP |  | .019 | TON | [6 empty] | 2005NEI | 2005NEI
13179 | Liberty | 553211 | 17900018 | 31314SRMYF1550C | Fort Stewart | 928110 | National Security |  | 31.871 | -81.615 | OP | 2023 | L103 | Other fugitive | Landfill, SCL-2 | .752 | E3LB/HR |  | OP | 2023 | 1 | 50100404 | Waste Disposal | Closed Landfill - Throughput is avg acceptance when open |  | OP | 2023 | 2994 | TON |  |  | 8736 | 0 |  |  | Volatile Organic Compounds | CAP |  | 1.03 | TON | .5 | LB | TON |  |  |  | 2005NEI | 2005NEI
13179 | Liberty | 553211 | 17900018 | 31314SRMYF1550C | Fort Stewart | 928110 | National Security |  | 31.871 | -81.615 | OP | 2023 | H004 | Other/Small Combustion | Heating Unit, Central Energy Plant | 140 | E6BTU/HR | Unit is temporarily shutdown | TS | 2022 | 4 | 10300902 | Fuel Comb - Comm/Institutional - Biomass | Wood Combustion |  | TS | 2017 | 54825020 | LB |  |  | 8736 | 9 |  |  | Nitrogen Oxides | CAP |  | 27.1 | TON | .22 | LB | E3GAL |  |  |  | 2005NEI | 2005NEI
13179 | Liberty | 553211 | 17900018 | 31314SRMYF1550C | Fort Stewart | 928110 | National Security |  | 31.871 | -81.615 | OP | 2023 | O001 | Open Burning |  | 21.4 | TON/YR |  | PS | 2008 | 1 | 50300205 | Waste Disposal |  |  | PS | 2008 | 7206248 | EACH |  |  | 3120 | 0 |  |  | PM2.5 Primary (Filt + Cond) | CAP |  | .034 | TON | [6 empty] | 2005NEI | 2005NEI
13179 | Liberty | 553211 | 17900018 | 31314SRMYF1550C | Fort Stewart | 928110 | National Security |  | 31.871 | -81.615 | OP | 2023 | H207 | Other/Small Combustion | Postwide Heating Units, <10 MMBtu/hr, Peak Shaving | 225 | E6BTU/HR |  | PS | 2012 | 6 | 10301002 | Fuel Comb - Comm/Institutional - Other | LPG Combustion |  | PS | 2012 | 63659 | GAL |  |  | 8736 | 90.5 |  |  | Volatile Organic Compounds | CAP |  | .016 | TON | .5 | LB | E3GAL |  |  |  | 2005NEI | 2005NEI
13179 | Liberty | 553211 | 17900018 | 31314SRMYF1550C | Fort Stewart | 928110 | National Security |  | 31.871 | -81.615 | OP | 2023 | O001 | Open Burning |  | 21.4 | TON/YR |  | PS | 2008 | 1 | 50300205 | Waste Disposal |  |  | PS | 2008 | 7206248 | EACH |  |  | 3120 | 0 |  |  | PM Primary (Filt + Cond) | CAP |  | .034 | TON | [6 empty] | 2005NEI | 2005NEI
13179 | Liberty | 553211 | 17900018 | 31314SRMYF1550C | Fort Stewart | 928110 | National Security |  | 31.871 | -81.615 | OP | 2023 | O001 | Open Burning |  | 21.4 | TON/YR |  | PS | 2008 | 1 | 50300205 | Waste Disposal |  |  | PS | 2008 | 7206248 | EACH |  |  | 3120 | 0 |  |  | PM10 Primary (Filt + Cond) | CAP |  | .034 | TON | [6 empty] | 2005NEI | 2005NEI
13179 | Liberty | 553211 | 17900018 | 31314SRMYF1550C | Fort Stewart | 928110 | National Security |  | 31.871 | -81.615 | OP | 2023 | O001 | Open Burning |  | 21.4 | TON/YR |  | PS | 2008 | 1 | 50300205 | Waste Disposal |  |  | PS | 2008 | 7206248 | EACH |  |  | 3120 | 0 |  |  | Lead | CAP/HAP | HAP-Metal | 68 | LB | 1.2 | LB | TON |  |  |  | 2005NEI | 2005NEI
13179 | Liberty | 553211 | 17900018 | 31314SRMYF1550C | Fort Stewart | 928110 | National Security |  | 31.871 | -81.615 | OP | 2023 | O002 | Open Burning |  | 101 | TON/YR |  | PS | 2008 | 1 | 50300205 | Waste Disposal |  |  | PS | 2008 | 371188 | EACH |  |  | 3120 | 0 |  |  | Volatile Organic Compounds | CAP |  | .045 | TON | 0 | LB | LB |  |  |  | 2005NEI | 2005NEI
13179 | Liberty | 553211 | 17900018 | 31314SRMYF1550C | Fort Stewart | 928110 | National Security |  | 31.871 | -81.615 | OP | 2023 | O002 | Open Burning |  | 101 | TON/YR |  | PS | 2008 | 1 | 50300205 | Waste Disposal |  |  | PS | 2008 | 371188 | EACH |  |  | 3120 | 0 |  |  | Sulfur Dioxide | CAP |  | .006 | TON | 0 | LB | LB |  |  |  | 2005NEI | 2005NEI
13179 | Liberty | 553211 | 17900018 | 31314SRMYF1550C | Fort Stewart | 928110 | National Security |  | 31.871 | -81.615 | OP | 2023 | O002 | Open Burning |  | 101 | TON/YR |  | PS | 2008 | 1 | 50300205 | Waste Disposal |  |  | PS | 2008 | 371188 | EACH |  |  | 3120 | 0 |  |  | PM10 Primary (Filt + Cond) | CAP |  | 6.81 | TON | [6 empty] | 2005NEI | 2005NEI
13179 | Liberty | 553211 | 17900018 | 31314SRMYF1550C | Fort Stewart | 928110 | National Security |  | 31.871 | -81.615 | OP | 2023 | O002 | Open Burning |  | 101 | TON/YR |  | PS | 2008 | 1 | 50300205 | Waste Disposal |  |  | PS | 2008 | 371188 | EACH |  |  | 3120 | 0 |  |  | PM Primary (Filt + Cond) | CAP |  | 6.81 | TON | [6 empty] | 2005NEI | 2005NEI
13179 | Liberty | 553211 | 17900018 | 31314SRMYF1550C | Fort Stewart | 928110 | National Security |  | 31.871 | -81.615 | OP | 2023 | O001 | Open Burning |  | 21.4 | TON/YR |  | PS | 2008 | 1 | 50300205 | Waste Disposal |  |  | PS | 2008 | 7206248 | EACH |  |  | 3120 | 0 |  |  | Carbon Monoxide | CAP |  | .773 | TON | 77 | LB | TON |  |  |  | 2005NEI | 2005NEI
13179 | Liberty | 553211 | 17900018 | 31314SRMYF1550C | Fort Stewart | 928110 | National Security |  | 31.871 | -81.615 | OP | 2023 | O002 | Open Burning |  | 101 | TON/YR |  | PS | 2008 | 1 | 50300205 | Waste Disposal |  |  | PS | 2008 | 371188 | EACH |  |  | 3120 | 0 |  |  | Carbon Monoxide | CAP |  | 1.1 | TON | .04 | LB | LB |  |  |  | 2005NEI | 2005NEI
13179 | Liberty | 553211 | 17900018 | 31314SRMYF1550C | Fort Stewart | 928110 | National Security |  | 31.871 | -81.615 | OP | 2023 | O002 | Open Burning |  | 101 | TON/YR |  | PS | 2008 | 1 | 50300205 | Waste Disposal |  |  | PS | 2008 | 371188 | EACH |  |  | 3120 | 0 |  |  | PM2.5 Primary (Filt + Cond) | CAP |  | 6.81 | TON | [6 empty] | 2005NEI | 2005NEI
13179 | Liberty | 553211 | 17900018 | 31314SRMYF1550C | Fort Stewart | 928110 | National Security |  | 31.871 | -81.615 | OP | 2023 | O002 | Open Burning |  | 101 | TON/YR |  | PS | 2008 | 1 | 50300205 | Waste Disposal |  |  | PS | 2008 | 371188 | EACH |  |  | 3120 | 0 |  |  | Nitrogen Oxides | CAP |  | .11 | TON | 0 | LB | LB |  |  |  | 2005NEI | 2005NEI
13179 | Liberty | 553211 | 17900018 | 31314SRMYF1550C | Fort Stewart | 928110 | National Security |  | 31.871 | -81.615 | OP | 2023 | O002 | Open Burning |  | 101 | TON/YR |  | PS | 2008 | 1 | 50300205 | Waste Disposal |  |  | PS | 2008 | 371188 | EACH |  |  | 3120 | 0 |  |  | Lead | CAP/HAP | HAP-Metal | 14 | LB | 1 | LB | LB |  |  |  | 2005NEI | 2005NEI
13179 | Liberty | 9757211 |  |  | Liberty County | 488119 | Other Airport Operations |  | 31.78461 | -81.64117 | OP | 2008 |  | Open Air Fugitive Source |  |  |  |  | OP |  |  | 2275050000 | Mobile - Aircraft | General Aviation |  | OP | [9 empty] | Lead | CAP/HAP | HAP-Metal | 39.8781573043466 | LB | [6 empty] | 2005NEI | 2005NEI
13179 | Liberty | 9757211 |  |  | Liberty County | 488119 | Other Airport Operations |  | 31.78461 | -81.64117 | OP | 2008 |  | Open Air Fugitive Source |  |  |  |  | OP |  |  | 2275050000 | Mobile - Aircraft | General Aviation |  | OP | [9 empty] | Arsenic | HAP | HAP-Metal | .0123145542 | LB | [6 empty] | 2005NEI | 2005NEI
13179 | Liberty | 9757211 |  |  | Liberty County | 488119 | Other Airport Operations |  | 31.78461 | -81.64117 | OP | 2008 |  | Open Air Fugitive Source |  |  |  |  | OP |  |  | 2275050000 | Mobile - Aircraft | General Aviation |  | OP | [9 empty] | Acetaldehyde | HAP | HAP-VOC | 8.110906852 | LB | [6 empty] | 2005NEI | 2005NEI
13179 | Liberty | 9757211 |  |  | Liberty County | 488119 | Other Airport Operations |  | 31.78461 | -81.64117 | OP | 2008 |  | Open Air Fugitive Source |  |  |  |  | OP |  |  | 2275050000 | Mobile - Aircraft | General Aviation |  | OP | [9 empty] | Phenanthrene | HAP | HAP-VOC/PAH | 1.88162289031 | LB | [6 empty] | 2005NEI | 2005NEI
13179 | Liberty | 9757211 |  |  | Liberty County | 488119 | Other Airport Operations |  | 31.78461 | -81.64117 | OP | 2008 |  | Open Air Fugitive Source |  |  |  |  | OP |  |  | 2275050000 | Mobile - Aircraft | General Aviation |  | OP | [9 empty] | Fluorene | HAP | HAP-VOC/PAH | 1.1184872 | LB | [6 empty] | 2005NEI | 2005NEI
13179 | Liberty | 9757211 |  |  | Liberty County | 488119 | Other Airport Operations |  | 31.78461 | -81.64117 | OP | 2008 |  | Open Air Fugitive Source |  |  |  |  | OP |  |  | 2275050000 | Mobile - Aircraft | General Aviation |  | OP | [9 empty] | Sulfur Dioxide | CAP |  | .01 | TON | [6 empty] | 2005NEI | 2005NEI
13179 | Liberty | 9757211 |  |  | Liberty County | 488119 | Other Airport Operations |  | 31.78461 | -81.64117 | OP | 2008 |  | Open Air Fugitive Source |  |  |  |  | OP |  |  | 2275050000 | Mobile - Aircraft | General Aviation |  | OP | [9 empty] | 2,2,4-Trimethylpentane | HAP | HAP-VOC | .34504944 | LB | [6 empty] | 2005NEI | 2005NEI
13179 | Liberty | 9757211 |  |  | Liberty County | 488119 | Other Airport Operations |  | 31.78461 | -81.64117 | OP | 2008 |  | Open Air Fugitive Source |  |  |  |  | OP |  |  | 2275050000 | Mobile - Aircraft | General Aviation |  | OP | [9 empty] | Fluoranthene | HAP | HAP-VOC/PAH | .674098831501688 | LB | [6 empty] | 2005NEI | 2005NEI
13179 | Liberty | 9757211 |  |  | Liberty County | 488119 | Other Airport Operations |  | 31.78461 | -81.64117 | OP | 2008 |  | Open Air Fugitive Source |  |  |  |  | OP |  |  | 2275050000 | Mobile - Aircraft | General Aviation |  | OP | [9 empty] | Benzo[b]Fluoranthene | HAP | HAP-VOC/PAH | .0888864 | LB | [6 empty] | 2005NEI | 2005NEI
13179 | Liberty | 9757211 |  |  | Liberty County | 488119 | Other Airport Operations |  | 31.78461 | -81.64117 | OP | 2008 |  | Open Air Fugitive Source |  |  |  |  | OP |  |  | 2275050000 | Mobile - Aircraft | General Aviation |  | OP | [9 empty] | Benzo[g,h,i,]Perylene | HAP | HAP-VOC/PAH | .1925874867360846 | LB | [6 empty] | 2005NEI | 2005NEI
13179 | Liberty | 9757211 |  |  | Liberty County | 488119 | Other Airport Operations |  | 31.78461 | -81.64117 | OP | 2008 |  | Open Air Fugitive Source |  |  |  |  | OP |  |  | 2275050000 | Mobile - Aircraft | General Aviation |  | OP | [9 empty] | Xylenes (Mixed Isomers) | HAP | HAP-VOC | 53.3162081288 | LB | [6 empty] | 2005NEI | 2005NEI
13179 | Liberty | 9757211 |  |  | Liberty County | 488119 | Other Airport Operations |  | 31.78461 | -81.64117 | OP | 2008 |  | Open Air Fugitive Source |  |  |  |  | OP |  |  | 2275050000 | Mobile - Aircraft | General Aviation |  | OP | [9 empty] | Propionaldehyde | HAP | HAP-VOC | 1.0634728224 | LB | [6 empty] | 2005NEI | 2005NEI
13179 | Liberty | 9757211 |  |  | Liberty County | 488119 | Other Airport Operations |  | 31.78461 | -81.64117 | OP | 2008 |  | Open Air Fugitive Source |  |  |  |  | OP |  |  | 2275050000 | Mobile - Aircraft | General Aviation |  | OP | [9 empty] | Anthracene | HAP | HAP-VOC/PAH | .629632858238648 | LB | [6 empty] | 2005NEI | 2005NEI
13179 | Liberty | 9757211 |  |  | Liberty County | 488119 | Other Airport Operations |  | 31.78461 | -81.64117 | OP | 2008 |  | Open Air Fugitive Source |  |  |  |  | OP |  |  | 2275050000 | Mobile - Aircraft | General Aviation |  | OP | [9 empty] | Benzene | HAP | HAP-VOC | 37.7070472464 | LB | [6 empty] | 2005NEI | 2005NEI
13179 | Liberty | 9757211 |  |  | Liberty County | 488119 | Other Airport Operations |  | 31.78461 | -81.64117 | OP | 2008 |  | Open Air Fugitive Source |  |  |  |  | OP |  |  | 2275050000 | Mobile - Aircraft | General Aviation |  | OP | [9 empty] | Toluene | HAP | HAP-VOC | 94.4544964924 | LB | [6 empty] | 2005NEI | 2005NEI
13179 | Liberty | 9757211 |  |  | Liberty County | 488119 | Other Airport Operations |  | 31.78461 | -81.64117 | OP | 2008 |  | Open Air Fugitive Source |  |  |  |  | OP |  |  | 2275050000 | Mobile - Aircraft | General Aviation |  | OP | [9 empty] | Styrene | HAP | HAP-VOC | 3.2925272708 | LB | [6 empty] | 2005NEI | 2005NEI
13179 | Liberty | 9757211 |  |  | Liberty County | 488119 | Other Airport Operations |  | 31.78461 | -81.64117 | OP | 2008 |  | Open Air Fugitive Source |  |  |  |  | OP |  |  | 2275050000 | Mobile - Aircraft | General Aviation |  | OP | [9 empty] | Ethyl Benzene | HAP | HAP-VOC | 13.3974456648 | LB | [6 empty] | 2005NEI | 2005NEI
13179 | Liberty | 9757211 |  |  | Liberty County | 488119 | Other Airport Operations |  | 31.78461 | -81.64117 | OP | 2008 |  | Open Air Fugitive Source |  |  |  |  | OP |  |  | 2275050000 | Mobile - Aircraft | General Aviation |  | OP | [9 empty] | Volatile Organic Compounds | CAP |  | .4313118 | TON | [6 empty] | 2005NEI | 2005NEI
13179 | Liberty | 9757211 |  |  | Liberty County | 488119 | Other Airport Operations |  | 31.78461 | -81.64117 | OP | 2008 |  | Open Air Fugitive Source |  |  |  |  | OP |  |  | 2275050000 | Mobile - Aircraft | General Aviation |  | OP | [9 empty] | PM10 Primary (Filt + Cond) | CAP |  | .2367 | TON | [6 empty] | 2005NEI | 2005NEI
13179 | Liberty | 9757211 |  |  | Liberty County | 488119 | Other Airport Operations |  | 31.78461 | -81.64117 | OP | 2008 |  | Open Air Fugitive Source |  |  |  |  | OP |  |  | 2275050000 | Mobile - Aircraft | General Aviation |  | OP | [9 empty] | Naphthalene | HAP | HAP-VOC | 71.60494004888 | LB | [6 empty] | 2005NEI | 2005NEI
13179 | Liberty | 9757211 |  |  | Liberty County | 488119 | Other Airport Operations |  | 31.78461 | -81.64117 | OP | 2008 |  | Open Air Fugitive Source |  |  |  |  | OP |  |  | 2275050000 | Mobile - Aircraft | General Aviation |  | OP | [9 empty] | Benzo[a]Pyrene | HAP | HAP-VOC/PAH | .0740737286976944 | LB | [6 empty] | 2005NEI | 2005NEI
13179 | Liberty | 9757211 |  |  | Liberty County | 488119 | Other Airport Operations |  | 31.78461 | -81.64117 | OP | 2008 |  | Open Air Fugitive Source |  |  |  |  | OP |  |  | 2275050000 | Mobile - Aircraft | General Aviation |  | OP | [9 empty] | Acrolein | HAP | HAP-VOC | 1.73392308 | LB | [6 empty] | 2005NEI | 2005NEI
13179 | Liberty | 9757211 |  |  | Liberty County | 488119 | Other Airport Operations |  | 31.78461 | -81.64117 | OP | 2008 |  | Open Air Fugitive Source |  |  |  |  | OP |  |  | 2275050000 | Mobile - Aircraft | General Aviation |  | OP | [9 empty] | Carbon Monoxide | CAP |  | 12.014 | TON | [6 empty] | 2005NEI | 2005NEI
13179 | Liberty | 9757211 |  |  | Liberty County | 488119 | Other Airport Operations |  | 31.78461 | -81.64117 | OP | 2008 |  | Open Air Fugitive Source |  |  |  |  | OP |  |  | 2275050000 | Mobile - Aircraft | General Aviation |  | OP | [9 empty] | Chrysene | HAP | HAP-VOC/PAH | .0740749398212288 | LB | [6 empty] | 2005NEI | 2005NEI
13179 | Liberty | 9757211 |  |  | Liberty County | 488119 | Other Airport Operations |  | 31.78461 | -81.64117 | OP | 2008 |  | Open Air Fugitive Source |  |  |  |  | OP |  |  | 2275050000 | Mobile - Aircraft | General Aviation |  | OP | [9 empty] | PM2.5 Primary (Filt + Cond) | CAP |  | .163323 | TON | [6 empty] | 2005NEI | 2005NEI
13179 | Liberty | 9757211 |  |  | Liberty County | 488119 | Other Airport Operations |  | 31.78461 | -81.64117 | OP | 2008 |  | Open Air Fugitive Source | Aircraft/Military |  |  |  | OP |  |  | 2275001000 | Mobile - Aircraft | Military Aircraft |  | OP | [9 empty] | Arsenic | HAP | HAP-Metal | .0039236058225 | LB | [6 empty] | 2005NEI | 2005NEI
13179 | Liberty | 9757211 |  |  | Liberty County | 488119 | Other Airport Operations |  | 31.78461 | -81.64117 | OP | 2008 |  | Open Air Fugitive Source | Aircraft/Military |  |  |  | OP |  |  | 2275001000 | Mobile - Aircraft | Military Aircraft |  | OP | [9 empty] | PM10 Primary (Filt + Cond) | CAP |  | .07541625 | TON | [6 empty] | 2005NEI | 2005NEI
13179 | Liberty | 9757211 |  |  | Liberty County | 488119 | Other Airport Operations |  | 31.78461 | -81.64117 | OP | 2008 |  | Open Air Fugitive Source | Aircraft/Military |  |  |  | OP |  |  | 2275001000 | Mobile - Aircraft | Military Aircraft |  | OP | [9 empty] | Volatile Organic Compounds | CAP |  | .168857475 | TON | [6 empty] | 2005NEI | 2005NEI
13179 | Liberty | 9757211 |  |  | Liberty County | 488119 | Other Airport Operations |  | 31.78461 | -81.64117 | OP | 2008 |  | Open Air Fugitive Source | Aircraft/Military |  |  |  | OP |  |  | 2275001000 | Mobile - Aircraft | Military Aircraft |  | OP | [9 empty] | Carbon Monoxide | CAP |  | 3.51625 | TON | [6 empty] | 2005NEI | 2005NEI
13179 | Liberty | 9757211 |  |  | Liberty County | 488119 | Other Airport Operations |  | 31.78461 | -81.64117 | OP | 2008 |  | Open Air Fugitive Source | Aircraft/Military |  |  |  | OP |  |  | 2275001000 | Mobile - Aircraft | Military Aircraft |  | OP | [9 empty] | Nitrogen Oxides | CAP |  | .01975 | TON | [6 empty] | 2005NEI | 2005NEI
13179 | Liberty | 9757211 |  |  | Liberty County | 488119 | Other Airport Operations |  | 31.78461 | -81.64117 | OP | 2008 |  | Open Air Fugitive Source | Aircraft/Military |  |  |  | OP |  |  | 2275001000 | Mobile - Aircraft | Military Aircraft |  | OP | [9 empty] | PM2.5 Primary (Filt + Cond) | CAP |  | .0520372125 | TON | [6 empty] | 2005NEI | 2005NEI
13179 | Liberty | 9757211 |  |  | Liberty County | 488119 | Other Airport Operations |  | 31.78461 | -81.64117 | OP | 2008 |  | Open Air Fugitive Source | Aircraft/Military |  |  |  | OP |  |  | 2275001000 | Mobile - Aircraft | Military Aircraft |  | OP | [9 empty] | Sulfur Dioxide | CAP |  | .001875 | TON | [6 empty] | 2005NEI | 2005NEI
13179 | Liberty | 9757211 |  |  | Liberty County | 488119 | Other Airport Operations |  | 31.78461 | -81.64117 | OP | 2008 |  | Open Air Fugitive Source |  |  |  |  | OP |  |  | 2275050000 | Mobile - Aircraft | General Aviation |  | OP | [9 empty] | 1,3-Butadiene | HAP | HAP-VOC | 9.785934344716 | LB | [6 empty] | 2005NEI | 2005NEI
13179 | Liberty | 9757211 |  |  | Liberty County | 488119 | Other Airport Operations |  | 31.78461 | -81.64117 | OP | 2008 |  | Open Air Fugitive Source |  |  |  |  | OP |  |  | 2275050000 | Mobile - Aircraft | General Aviation |  | OP | [9 empty] | Hexane | HAP | HAP-VOC | 6.338452148 | LB | [6 empty] | 2005NEI | 2005NEI
13179 | Liberty | 9757211 |  |  | Liberty County | 488119 | Other Airport Operations |  | 31.78461 | -81.64117 | OP | 2008 |  | Open Air Fugitive Source |  |  |  |  | OP |  |  | 2275050000 | Mobile - Aircraft | General Aviation |  | OP | [9 empty] | Nitrogen Oxides | CAP |  | .065 | TON | [6 empty] | 2005NEI | 2005NEI
13179 | Liberty | 9757211 |  |  | Liberty County | 488119 | Other Airport Operations |  | 31.78461 | -81.64117 | OP | 2008 |  | Open Air Fugitive Source |  |  |  |  | OP |  |  | 2275050000 | Mobile - Aircraft | General Aviation |  | OP | [9 empty] | Pyrene | HAP | HAP-VOC/PAH | .91854611013848 | LB | [6 empty] | 2005NEI | 2005NEI
13179 | Liberty | 9757211 |  |  | Liberty County | 488119 | Other Airport Operations |  | 31.78461 | -81.64117 | OP | 2008 |  | Open Air Fugitive Source |  |  |  |  | OP |  |  | 2275050000 | Mobile - Aircraft | General Aviation |  | OP | [9 empty] | Benzo[k]Fluoranthene | HAP | HAP-VOC/PAH | .0888864 | LB | [6 empty] | 2005NEI | 2005NEI
13179 | Liberty | 9757211 |  |  | Liberty County | 488119 | Other Airport Operations |  | 31.78461 | -81.64117 | OP | 2008 |  | Open Air Fugitive Source |  |  |  |  | OP |  |  | 2275050000 | Mobile - Aircraft | General Aviation |  | OP | [9 empty] | Formaldehyde | HAP | HAP-VOC | 32.530323562 | LB | [6 empty] | 2005NEI | 2005NEI
13179 | Liberty | 9757211 |  |  | Liberty County | 488119 | Other Airport Operations |  | 31.78461 | -81.64117 | OP | 2008 |  | Open Air Fugitive Source |  |  |  |  | OP |  |  | 2275050000 | Mobile - Aircraft | General Aviation |  | OP | [9 empty] | Benz[a]Anthracene | HAP | HAP-VOC/PAH | .074075157202376 | LB | [6 empty] | 2005NEI | 2005NEI
13179 | Liberty | 9757211 |  |  | Liberty County | 488119 | Other Airport Operations |  | 31.78461 | -81.64117 | OP | 2008 |  | Open Air Fugitive Source |  |  |  |  | OP |  |  | 2275050000 | Mobile - Aircraft | General Aviation |  | OP | [9 empty] | Mercury | HAP | HAP-Metal | .0000235301613648782 | LB | [6 empty] | 2005NEI | 2005NEI
13179 | Liberty | 9757211 |  |  | Liberty County | 488119 | Other Airport Operations |  | 31.78461 | -81.64117 | OP | 2008 |  | Open Air Fugitive Source |  |  |  |  | OP |  |  | 2275050000 | Mobile - Aircraft | General Aviation |  | OP | [9 empty] | Acenaphthene | HAP | HAP-VOC/PAH | .5407256 | LB | [6 empty] | 2005NEI | 2005NEI
13179 | Liberty | 9757211 |  |  | Liberty County | 488119 | Other Airport Operations |  | 31.78461 | -81.64117 | OP | 2008 |  | Open Air Fugitive Source |  |  |  |  | OP |  |  | 2275050000 | Mobile - Aircraft | General Aviation |  | OP | [9 empty] | Acenaphthylene | HAP | HAP-VOC/PAH | 3.0517664 | LB | [6 empty] | 2005NEI | 2005NEI
13179 | Liberty | 9757211 |  |  | Liberty County | 488119 | Other Airport Operations |  | 31.78461 | -81.64117 | OP | 2008 |  | Open Air Fugitive Source |  |  |  |  | OP |  |  | 2275050000 | Mobile - Aircraft | General Aviation |  | OP | [9 empty] | Indeno[1,2,3-c,d]Pyrene | HAP | HAP-VOC/PAH | .0592576 | LB | [6 empty] | 2005NEI | 2005NEI
13181 | Lincoln | 2615811 |  |  | Lincoln County / Prater Landfill | 562212 | Solid Waste Landfill |  | 33.81385 | -82.4324 | OP | 2008 |  | Open Air Fugitive Source |  |  |  |  | OP |  |  | 50100402 | Waste Disposal |  |  | OP |  | 0 |  |  |  | 0 | 0 |  |  | Trichloroethylene | HAP | HAP-VOC | 40.2300991032236 | LB | 0 | [5 empty] | 2005NEI | 2005NEI
13181 | Lincoln | 2615811 |  |  | Lincoln County / Prater Landfill | 562212 | Solid Waste Landfill |  | 33.81385 | -82.4324 | OP | 2008 |  | Open Air Fugitive Source |  |  |  |  | OP |  |  | 50100402 | Waste Disposal |  |  | OP |  | 0 |  |  |  | 0 | 0 |  |  | Propylene Dichloride | HAP | HAP-VOC | 2.2082427439726 | LB | 0 | [5 empty] | 2005NEI | 2005NEI
13181 | Lincoln | 2615811 |  |  | Lincoln County / Prater Landfill | 562212 | Solid Waste Landfill |  | 33.81385 | -82.4324 | OP | 2008 |  | Open Air Fugitive Source |  |  |  |  | OP |  |  | 50100402 | Waste Disposal |  |  | OP |  | 0 |  |  |  | 0 | 0 |  |  | Ethylidene Dichloride | HAP | HAP-VOC | 25.2497101681126 | LB | 0 | [5 empty] | 2005NEI | 2005NEI
13181 | Lincoln | 2615811 |  |  | Lincoln County / Prater Landfill | 562212 | Solid Waste Landfill |  | 33.81385 | -82.4324 | OP | 2008 |  | Open Air Fugitive Source |  |  |  |  | OP |  |  | 50100402 | Waste Disposal |  |  | OP |  | 0 |  |  |  | 0 | 0 |  |  | Ethylene Dibromide | HAP | HAP-VOC | .0204010860691946 | LB | 0 | [5 empty] | 2005NEI | 2005NEI
13181 | Lincoln | 2615811 |  |  | Lincoln County / Prater Landfill | 562212 | Solid Waste Landfill |  | 33.81385 | -82.4324 | OP | 2008 |  | Open Air Fugitive Source |  |  |  |  | OP |  |  | 50100402 | Waste Disposal |  |  | OP |  | 0 |  |  |  | 0 | 0 |  |  | Mercury & Compounds | HAP | HAP-Metal | .00636074764685764 | LB | 0 | [5 empty] | 2005NEI | 2005NEI
13181 | Lincoln | 2615811 |  |  | Lincoln County / Prater Landfill | 562212 | Solid Waste Landfill |  | 33.81385 | -82.4324 | OP | 2008 |  | Open Air Fugitive Source |  |  |  |  | OP |  |  | 50100402 | Waste Disposal |  |  | OP |  | 0 |  |  |  | 0 | 0 |  |  | Methylene Chloride | HAP |  | 131.892782548748 | LB | 0 | [5 empty] | 2005NEI | 2005NEI
13181 | Lincoln | 2615811 |  |  | Lincoln County / Prater Landfill | 562212 | Solid Waste Landfill |  | 33.81385 | -82.4324 | OP | 2008 |  | Open Air Fugitive Source |  |  |  |  | OP |  |  | 50100402 | Waste Disposal |  |  | OP |  | 0 |  |  |  | 0 | 0 |  |  | Ethyl Chloride | HAP | HAP-VOC | 8.75743874537232 | LB | 0 | [5 empty] | 2005NEI | 2005NEI
13181 | Lincoln | 2615811 |  |  | Lincoln County / Prater Landfill | 562212 | Solid Waste Landfill |  | 33.81385 | -82.4324 | OP | 2008 |  | Open Air Fugitive Source |  |  |  |  | OP |  |  | 50100402 | Waste Disposal |  |  | OP |  | 0 |  |  |  | 0 | 0 |  |  | Methyl Chloride | HAP | HAP-VOC | 6.63381685712532 | LB | 0 | [5 empty] | 2005NEI | 2005NEI
13181 | Lincoln | 2615811 |  |  | Lincoln County / Prater Landfill | 562212 | Solid Waste Landfill |  | 33.81385 | -82.4324 | OP | 2008 |  | Open Air Fugitive Source |  |  |  |  | OP |  |  | 50100402 | Waste Disposal |  |  | OP |  | 0 |  |  |  | 0 | 0 |  |  | Benzene | HAP | HAP-VOC | 94.14610413455 | LB | 0 | [5 empty] | 2005NEI | 2005NEI
13181 | Lincoln | 2615811 |  |  | Lincoln County / Prater Landfill | 562212 | Solid Waste Landfill |  | 33.81385 | -82.4324 | OP | 2008 |  | Open Air Fugitive Source |  |  |  |  | OP |  |  | 50100402 | Waste Disposal |  |  | OP |  | 0 |  |  |  | 0 | 0 |  |  | Chloroform | HAP | HAP-VOC | .388921492303782 | LB | 0 | [5 empty] | 2005NEI | 2005NEI
13181 | Lincoln | 2615811 |  |  | Lincoln County / Prater Landfill | 562212 | Solid Waste Landfill |  | 33.81385 | -82.4324 | OP | 2008 |  | Open Air Fugitive Source |  |  |  |  | OP |  |  | 50100402 | Waste Disposal |  |  | OP |  | 0 |  |  |  | 0 | 0 |  |  | Toluene | HAP | HAP-VOC | 1650.660473847986 | LB | 0 | [5 empty] | 2005NEI | 2005NEI
13181 | Lincoln | 2615811 |  |  | Lincoln County / Prater Landfill | 562212 | Solid Waste Landfill |  | 33.81385 | -82.4324 | OP | 2008 |  | Open Air Fugitive Source |  |  |  |  | OP |  |  | 50100402 | Waste Disposal |  |  | OP |  | 0 |  |  |  | 0 | 0 |  |  | Xylenes (Mixed Isomers) | HAP | HAP-VOC | 139.4822732328032 | LB | 0 | [5 empty] | 2005NEI | 2005NEI
13181 | Lincoln | 2615811 |  |  | Lincoln County / Prater Landfill | 562212 | Solid Waste Landfill |  | 33.81385 | -82.4324 | OP | 2008 |  | Open Air Fugitive Source |  |  |  |  | OP |  |  | 50100402 | Waste Disposal |  |  | OP |  | 0 |  |  |  | 0 | 0 |  |  | Hexane | HAP | HAP-VOC | 61.4815199872356 | LB | 0 | [5 empty] | 2005NEI | 2005NEI
13181 | Lincoln | 2615811 |  |  | Lincoln County / Prater Landfill | 562212 | Solid Waste Landfill |  | 33.81385 | -82.4324 | OP | 2008 |  | Open Air Fugitive Source |  |  |  |  | OP |  |  | 50100402 | Waste Disposal |  |  | OP |  | 0 |  |  |  | 0 | 0 |  |  | Chlorobenzene | HAP | HAP-VOC | 3.05560230991664 | LB | 0 | [5 empty] | 2005NEI | 2005NEI
13181 | Lincoln | 2615811 |  |  | Lincoln County / Prater Landfill | 562212 | Solid Waste Landfill |  | 33.81385 | -82.4324 | OP | 2008 |  | Open Air Fugitive Source |  |  |  |  | OP |  |  | 50100402 | Waste Disposal |  |  | OP |  | 0 |  |  |  | 0 | 0 |  |  | Methyl Isobutyl Ketone | HAP | HAP-VOC | 20.338019479941 | LB | 0 | [5 empty] | 2005NEI | 2005NEI
13181 | Lincoln | 2615811 |  |  | Lincoln County / Prater Landfill | 562212 | Solid Waste Landfill |  | 33.81385 | -82.4324 | OP | 2008 |  | Open Air Fugitive Source |  |  |  |  | OP |  |  | 50100402 | Waste Disposal |  |  | OP |  | 0 |  |  |  | 0 | 0 |  |  | Acrylonitrile | HAP | HAP-VOC | 36.4706658390632 | LB | 0 | [5 empty] | 2005NEI | 2005NEI
13181 | Lincoln | 2615811 |  |  | Lincoln County / Prater Landfill | 562212 | Solid Waste Landfill |  | 33.81385 | -82.4324 | OP | 2008 |  | Open Air Fugitive Source |  |  |  |  | OP |  |  | 50100402 | Waste Disposal |  |  | OP |  | 0 |  |  |  | 0 | 0 |  |  | Ethylene Dichloride | HAP | HAP-VOC | 4.40571378399552 | LB | 0 | [5 empty] | 2005NEI | 2005NEI
13181 | Lincoln | 2615811 |  |  | Lincoln County / Prater Landfill | 562212 | Solid Waste Landfill |  | 33.81385 | -82.4324 | OP | 2008 |  | Open Air Fugitive Source |  |  |  |  | OP |  |  | 50100402 | Waste Disposal |  |  | OP |  | 0 |  |  |  | 0 | 0 |  |  | 1,4-Dichlorobenzene | HAP | HAP-VOC | 3.35204133998318 | LB | 0 | [5 empty] | 2005NEI | 2005NEI
13181 | Lincoln | 2615811 |  |  | Lincoln County / Prater Landfill | 562212 | Solid Waste Landfill |  | 33.81385 | -82.4324 | OP | 2008 |  | Open Air Fugitive Source |  |  |  |  | OP |  |  | 50100402 | Waste Disposal |  |  | OP |  | 0 |  |  |  | 0 | 0 |  |  | Ethyl Benzene | HAP | HAP-VOC | 53.1415933556382 | LB | 0 | [5 empty] | 2005NEI | 2005NEI
13181 | Lincoln | 2615811 |  |  | Lincoln County / Prater Landfill | 562212 | Solid Waste Landfill |  | 33.81385 | -82.4324 | OP | 2008 |  | Open Air Fugitive Source |  |  |  |  | OP |  |  | 50100402 | Waste Disposal |  |  | OP |  | 0 |  |  |  | 0 | 0 |  |  | Carbon Disulfide | HAP | HAP-VOC | 4.79464613487182 | LB | 0 | [5 empty] | 2005NEI | 2005NEI
13181 | Lincoln | 2615811 |  |  | Lincoln County / Prater Landfill | 562212 | Solid Waste Landfill |  | 33.81385 | -82.4324 | OP | 2008 |  | Open Air Fugitive Source |  |  |  |  | OP |  |  | 50100402 | Waste Disposal |  |  | OP |  | 0 |  |  |  | 0 | 0 |  |  | Tetrachloroethylene | HAP |  | 67.1652551822838 | LB | 0 | [5 empty] | 2005NEI | 2005NEI
13181 | Lincoln | 2615811 |  |  | Lincoln County / Prater Landfill | 562212 | Solid Waste Landfill |  | 33.81385 | -82.4324 | OP | 2008 |  | Open Air Fugitive Source |  |  |  |  | OP |  |  | 50100402 | Waste Disposal |  |  | OP |  | 0 |  |  |  | 0 | 0 |  |  | Carbon Tetrachloride | HAP | HAP-VOC | .0668193119200534 | LB | 0 | [5 empty] | 2005NEI | 2005NEI
13181 | Lincoln | 2615811 |  |  | Lincoln County / Prater Landfill | 562212 | Solid Waste Landfill |  | 33.81385 | -82.4324 | OP | 2008 |  | Open Air Fugitive Source |  |  |  |  | OP |  |  | 50100402 | Waste Disposal |  |  | OP |  | 0 |  |  |  | 0 | 0 |  |  | Methyl Chloroform | HAP |  | 6.95400358531476 | LB | 0 | [5 empty] | 2005NEI | 2005NEI
13181 | Lincoln | 2615811 |  |  | Lincoln County / Prater Landfill | 562212 | Solid Waste Landfill |  | 33.81385 | -82.4324 | OP | 2008 |  | Open Air Fugitive Source |  |  |  |  | OP |  |  | 50100402 | Waste Disposal |  |  | OP |  | 0 |  |  |  | 0 | 0 |  |  | Vinyl Chloride | HAP | HAP-VOC | 49.8137014809616 | LB | 0 | [5 empty] | 2005NEI | 2005NEI
13181 | Lincoln | 2615811 |  |  | Lincoln County / Prater Landfill | 562212 | Solid Waste Landfill |  | 33.81385 | -82.4324 | OP | 2008 |  | Open Air Fugitive Source |  |  |  |  | OP |  |  | 50100402 | Waste Disposal |  |  | OP |  | 0 |  |  |  | 0 | 0 |  |  | Vinylidene Chloride | HAP | HAP-VOC | 2.10526004209892 | LB | 0 | [5 empty] | 2005NEI | 2005NEI
13181 | Lincoln | 2615811 |  |  | Lincoln County / Prater Landfill | 562212 | Solid Waste Landfill |  | 33.81385 | -82.4324 | OP | 2008 |  | Open Air Fugitive Source |  |  |  |  | OP |  |  | 50100402 | Waste Disposal |  |  | OP |  | 0 |  |  |  | 0 | 0 |  |  | 1,1,2,2-Tetrachloroethane | HAP | HAP-VOC | 20.2309865305136 | LB | 0 | [5 empty] | 2005NEI | 2005NEI
13181 | Lincoln | 2615811 |  |  | Lincoln County / Prater Landfill | 562212 | Solid Waste Landfill |  | 33.81385 | -82.4324 | OP | 2008 |  | Open Air Fugitive Source |  |  |  |  | OP |  |  | 50100402 | Waste Disposal |  |  | OP |  | 0 |  |  |  | 0 | 0 |  |  | Carbonyl Sulfide | HAP | HAP-VOC | 3.19614481417126 | LB | 0 | [5 empty] | 2005NEI | 2005NEI
13185 | Lowndes | 2276611 |  |  | Lowndes County / Sr 31 Clyattvlle Landfill | 562212 | Solid Waste Landfill |  | 30.82805 | -83.25307 | OP | 2008 |  | Open Air Fugitive Source |  |  |  |  | OP |  |  | 50100402 | Waste Disposal |  |  | OP |  | 0 |  |  |  | 0 | 0 |  |  | Xylenes (Mixed Isomers) | HAP | HAP-VOC | 66.6210290710542 | LB | 0 | [5 empty] | 2005NEI | 2005NEI
13185 | Lowndes | 2276611 |  |  | Lowndes County / Sr 31 Clyattvlle Landfill | 562212 | Solid Waste Landfill |  | 30.82805 | -83.25307 | OP | 2008 |  | Open Air Fugitive Source |  |  |  |  | OP |  |  | 50100402 | Waste Disposal |  |  | OP |  | 0 |  |  |  | 0 | 0 |  |  | Carbonyl Sulfide | HAP | HAP-VOC | 1.526577188950822 | LB | 0 | [5 empty] | 2005NEI | 2005NEI
13185 | Lowndes | 2276611 |  |  | Lowndes County / Sr 31 Clyattvlle Landfill | 562212 | Solid Waste Landfill |  | 30.82805 | -83.25307 | OP | 2008 |  | Open Air Fugitive Source |  |  |  |  | OP |  |  | 50100402 | Waste Disposal |  |  | OP |  | 0 |  |  |  | 0 | 0 |  |  | Carbon Tetrachloride | HAP | HAP-VOC | .031914961082573 | LB | 0 | [5 empty] | 2005NEI | 2005NEI
13185 | Lowndes | 2276611 |  |  | Lowndes County / Sr 31 Clyattvlle Landfill | 562212 | Solid Waste Landfill |  | 30.82805 | -83.25307 | OP | 2008 |  | Open Air Fugitive Source |  |  |  |  | OP |  |  | 50100402 | Waste Disposal |  |  | OP |  | 0 |  |  |  | 0 | 0 |  |  | Benzene | HAP | HAP-VOC | 44.9670785764 | LB | 0 | [5 empty] | 2005NEI | 2005NEI
13185 | Lowndes | 2276611 |  |  | Lowndes County / Sr 31 Clyattvlle Landfill | 562212 | Solid Waste Landfill |  | 30.82805 | -83.25307 | OP | 2008 |  | Open Air Fugitive Source |  |  |  |  | OP |  |  | 50100402 | Waste Disposal |  |  | OP |  | 0 |  |  |  | 0 | 0 |  |  | Methyl Chloroform | HAP |  | 3.32144626180724 | LB | 0 | [5 empty] | 2005NEI | 2005NEI
13185 | Lowndes | 2276611 |  |  | Lowndes County / Sr 31 Clyattvlle Landfill | 562212 | Solid Waste Landfill |  | 30.82805 | -83.25307 | OP | 2008 |  | Open Air Fugitive Source |  |  |  |  | OP |  |  | 50100402 | Waste Disposal |  |  | OP |  | 0 |  |  |  | 0 | 0 |  |  | Methylene Chloride | HAP |  | 62.9960546009792 | LB | 0 | [5 empty] | 2005NEI | 2005NEI
13185 | Lowndes | 2276611 |  |  | Lowndes County / Sr 31 Clyattvlle Landfill | 562212 | Solid Waste Landfill |  | 30.82805 | -83.25307 | OP | 2008 |  | Open Air Fugitive Source |  |  |  |  | OP |  |  | 50100402 | Waste Disposal |  |  | OP |  | 0 |  |  |  | 0 | 0 |  |  | Vinyl Chloride | HAP | HAP-VOC | 23.7925578468382 | LB | 0 | [5 empty] | 2005NEI | 2005NEI
13185 | Lowndes | 2276611 |  |  | Lowndes County / Sr 31 Clyattvlle Landfill | 562212 | Solid Waste Landfill |  | 30.82805 | -83.25307 | OP | 2008 |  | Open Air Fugitive Source |  |  |  |  | OP |  |  | 50100402 | Waste Disposal |  |  | OP |  | 0 |  |  |  | 0 | 0 |  |  | Tetrachloroethylene | HAP |  | 32.0801942379828 | LB | 0 | [5 empty] | 2005NEI | 2005NEI
13185 | Lowndes | 2276611 |  |  | Lowndes County / Sr 31 Clyattvlle Landfill | 562212 | Solid Waste Landfill |  | 30.82805 | -83.25307 | OP | 2008 |  | Open Air Fugitive Source |  |  |  |  | OP |  |  | 50100402 | Waste Disposal |  |  | OP |  | 0 |  |  |  | 0 | 0 |  |  | Ethylidene Dichloride | HAP | HAP-VOC | 12.06003914445756 | LB | 0 | [5 empty] | 2005NEI | 2005NEI
13185 | Lowndes | 2276611 |  |  | Lowndes County / Sr 31 Clyattvlle Landfill | 562212 | Solid Waste Landfill |  | 30.82805 | -83.25307 | OP | 2008 |  | Open Air Fugitive Source |  |  |  |  | OP |  |  | 50100402 | Waste Disposal |  |  | OP |  | 0 |  |  |  | 0 | 0 |  |  | Vinylidene Chloride | HAP | HAP-VOC | 1.005537027868118 | LB | 0 | [5 empty] | 2005NEI | 2005NEI
13185 | Lowndes | 2276611 |  |  | Lowndes County / Sr 31 Clyattvlle Landfill | 562212 | Solid Waste Landfill |  | 30.82805 | -83.25307 | OP | 2008 |  | Open Air Fugitive Source |  |  |  |  | OP |  |  | 50100402 | Waste Disposal |  |  | OP |  | 0 |  |  |  | 0 | 0 |  |  | Trichloroethylene | HAP | HAP-VOC | 19.21513422292674 | LB | 0 | [5 empty] | 2005NEI | 2005NEI
13185 | Lowndes | 2276611 |  |  | Lowndes County / Sr 31 Clyattvlle Landfill | 562212 | Solid Waste Landfill |  | 30.82805 | -83.25307 | OP | 2008 |  | Open Air Fugitive Source |  |  |  |  | OP |  |  | 50100402 | Waste Disposal |  |  | OP |  | 0 |  |  |  | 0 | 0 |  |  | Ethyl Chloride | HAP | HAP-VOC | 4.1828224312752 | LB | 0 | [5 empty] | 2005NEI | 2005NEI
13185 | Lowndes | 2276611 |  |  | Lowndes County / Sr 31 Clyattvlle Landfill | 562212 | Solid Waste Landfill |  | 30.82805 | -83.25307 | OP | 2008 |  | Open Air Fugitive Source |  |  |  |  | OP |  |  | 50100402 | Waste Disposal |  |  | OP |  | 0 |  |  |  | 0 | 0 |  |  | Hexane | HAP | HAP-VOC | 29.36546727745 | LB | 0 | [5 empty] | 2005NEI | 2005NEI
13185 | Lowndes | 2276611 |  |  | Lowndes County / Sr 31 Clyattvlle Landfill | 562212 | Solid Waste Landfill |  | 30.82805 | -83.25307 | OP | 2008 |  | Open Air Fugitive Source |  |  |  |  | OP |  |  | 50100402 | Waste Disposal |  |  | OP |  | 0 |  |  |  | 0 | 0 |  |  | 1,1,2,2-Tetrachloroethane | HAP | HAP-VOC | 9.6629421828815 | LB | 0 | [5 empty] | 2005NEI | 2005NEI
13185 | Lowndes | 2276611 |  |  | Lowndes County / Sr 31 Clyattvlle Landfill | 562212 | Solid Waste Landfill |  | 30.82805 | -83.25307 | OP | 2008 |  | Open Air Fugitive Source |  |  |  |  | OP |  |  | 50100402 | Waste Disposal |  |  | OP |  | 0 |  |  |  | 0 | 0 |  |  | Methyl Isobutyl Ketone | HAP | HAP-VOC | 9.71406441562184 | LB | 0 | [5 empty] | 2005NEI | 2005NEI
13185 | Lowndes | 2276611 |  |  | Lowndes County / Sr 31 Clyattvlle Landfill | 562212 | Solid Waste Landfill |  | 30.82805 | -83.25307 | OP | 2008 |  | Open Air Fugitive Source |  |  |  |  | OP |  |  | 50100402 | Waste Disposal |  |  | OP |  | 0 |  |  |  | 0 | 0 |  |  | Toluene | HAP | HAP-VOC | 788.406274617588 | LB | 0 | [5 empty] | 2005NEI | 2005NEI
13185 | Lowndes | 2276611 |  |  | Lowndes County / Sr 31 Clyattvlle Landfill | 562212 | Solid Waste Landfill |  | 30.82805 | -83.25307 | OP | 2008 |  | Open Air Fugitive Source |  |  |  |  | OP |  |  | 50100402 | Waste Disposal |  |  | OP |  | 0 |  |  |  | 0 | 0 |  |  | Ethyl Benzene | HAP | HAP-VOC | 25.3820614890546 | LB | 0 | [5 empty] | 2005NEI | 2005NEI
13185 | Lowndes | 2276611 |  |  | Lowndes County / Sr 31 Clyattvlle Landfill | 562212 | Solid Waste Landfill |  | 30.82805 | -83.25307 | OP | 2008 |  | Open Air Fugitive Source |  |  |  |  | OP |  |  | 50100402 | Waste Disposal |  |  | OP |  | 0 |  |  |  | 0 | 0 |  |  | Acrylonitrile | HAP | HAP-VOC | 17.41951312371876 | LB | 0 | [5 empty] | 2005NEI | 2005NEI
13185 | Lowndes | 2276611 |  |  | Lowndes County / Sr 31 Clyattvlle Landfill | 562212 | Solid Waste Landfill |  | 30.82805 | -83.25307 | OP | 2008 |  | Open Air Fugitive Source |  |  |  |  | OP |  |  | 50100402 | Waste Disposal |  |  | OP |  | 0 |  |  |  | 0 | 0 |  |  | Chlorobenzene | HAP | HAP-VOC | 1.459449760893792 | LB | 0 | [5 empty] | 2005NEI | 2005NEI
13185 | Lowndes | 2276611 |  |  | Lowndes County / Sr 31 Clyattvlle Landfill | 562212 | Solid Waste Landfill |  | 30.82805 | -83.25307 | OP | 2008 |  | Open Air Fugitive Source |  |  |  |  | OP |  |  | 50100402 | Waste Disposal |  |  | OP |  | 0 |  |  |  | 0 | 0 |  |  | Chloroform | HAP | HAP-VOC | .1857608816131234 | LB | 0 | [5 empty] | 2005NEI | 2005NEI
13185 | Lowndes | 2276611 |  |  | Lowndes County / Sr 31 Clyattvlle Landfill | 562212 | Solid Waste Landfill |  | 30.82805 | -83.25307 | OP | 2008 |  | Open Air Fugitive Source |  |  |  |  | OP |  |  | 50100402 | Waste Disposal |  |  | OP |  | 0 |  |  |  | 0 | 0 |  |  | Methyl Chloride | HAP | HAP-VOC | 3.16851522023128 | LB | 0 | [5 empty] | 2005NEI | 2005NEI
13185 | Lowndes | 2276611 |  |  | Lowndes County / Sr 31 Clyattvlle Landfill | 562212 | Solid Waste Landfill |  | 30.82805 | -83.25307 | OP | 2008 |  | Open Air Fugitive Source |  |  |  |  | OP |  |  | 50100402 | Waste Disposal |  |  | OP |  | 0 |  |  |  | 0 | 0 |  |  | Mercury & Compounds | HAP | HAP-Metal | .00303808895620496 | LB | 0 | [5 empty] | 2005NEI | 2005NEI
13185 | Lowndes | 2276611 |  |  | Lowndes County / Sr 31 Clyattvlle Landfill | 562212 | Solid Waste Landfill |  | 30.82805 | -83.25307 | OP | 2008 |  | Open Air Fugitive Source |  |  |  |  | OP |  |  | 50100402 | Waste Disposal |  |  | OP |  | 0 |  |  |  | 0 | 0 |  |  | Carbon Disulfide | HAP | HAP-VOC | 2.29007064577718 | LB | 0 | [5 empty] | 2005NEI | 2005NEI
13185 | Lowndes | 2276611 |  |  | Lowndes County / Sr 31 Clyattvlle Landfill | 562212 | Solid Waste Landfill |  | 30.82805 | -83.25307 | OP | 2008 |  | Open Air Fugitive Source |  |  |  |  | OP |  |  | 50100402 | Waste Disposal |  |  | OP |  | 0 |  |  |  | 0 | 0 |  |  | Propylene Dichloride | HAP | HAP-VOC | 1.054724737648916 | LB | 0 | [5 empty] | 2005NEI | 2005NEI
13185 | Lowndes | 2276611 |  |  | Lowndes County / Sr 31 Clyattvlle Landfill | 562212 | Solid Waste Landfill |  | 30.82805 | -83.25307 | OP | 2008 |  | Open Air Fugitive Source |  |  |  |  | OP |  |  | 50100402 | Waste Disposal |  |  | OP |  | 0 |  |  |  | 0 | 0 |  |  | 1,4-Dichlorobenzene | HAP | HAP-VOC | 1.601038170532742 | LB | 0 | [5 empty] | 2005NEI | 2005NEI
13185 | Lowndes | 2276611 |  |  | Lowndes County / Sr 31 Clyattvlle Landfill | 562212 | Solid Waste Landfill |  | 30.82805 | -83.25307 | OP | 2008 |  | Open Air Fugitive Source |  |  |  |  | OP |  |  | 50100402 | Waste Disposal |  |  | OP |  | 0 |  |  |  | 0 | 0 |  |  | Ethylene Dibromide | HAP | HAP-VOC | .00974418696079338 | LB | 0 | [5 empty] | 2005NEI | 2005NEI
13185 | Lowndes | 2276611 |  |  | Lowndes County / Sr 31 Clyattvlle Landfill | 562212 | Solid Waste Landfill |  | 30.82805 | -83.25307 | OP | 2008 |  | Open Air Fugitive Source |  |  |  |  | OP |  |  | 50100402 | Waste Disposal |  |  | OP |  | 0 |  |  |  | 0 | 0 |  |  | Ethylene Dichloride | HAP | HAP-VOC | 2.10430457777542 | LB | 0 | [5 empty] | 2005NEI | 2005NEI
13185 | Lowndes | 2615911 | 18500051 | 31603RCHRDCLAYR | ADM Valdosta | 311224 | Soybean and Other Oilseed Processing |  | 30.8319 | -83.2482 | OP | 2023 | M15 | Other process equipment | Cotton Mineral Oil | 33100 | E3LB/HR | 15 tons | OP | 2023 | 1 | 30282501 | Industrial Processes - NEC | Cotton Mineral Oil |  | OP | 2023 | 102842 | TON |  |  | 7462 | 0 |  |  | Volatile Organic Compounds | CAP |  | 119.7 | TON | 0 | TON | YR |  |  |  | 2005NEI | 2005NEI
13185 | Lowndes | 2615911 | 18500051 | 31603RCHRDCLAYR | ADM Valdosta | 311224 | Soybean and Other Oilseed Processing |  | 30.8319 | -83.2482 | OP | 2023 | M17 | Other process equipment | Soy Meal Grinders | 170000 | E3LB/HR | 77 ton | OP | 2023 | 1 | 30200793 | Industrial Processes - NEC | Soy Meal Grinder Throughput |  | OP | 2023 | 705887 | TON |  |  | 8412 | 0 |  |  | PM Primary (Filt + Cond) | CAP |  | 1 | TON | [6 empty] | 2005NEI | 2005NEI
13185 | Lowndes | 2615911 | 18500051 | 31603RCHRDCLAYR | ADM Valdosta | 311224 | Soybean and Other Oilseed Processing |  | 30.8319 | -83.2482 | OP | 2023 | M17 | Other process equipment | Soy Meal Grinders | 170000 | E3LB/HR | 77 ton | OP | 2023 | 1 | 30200793 | Industrial Processes - NEC | Soy Meal Grinder Throughput |  | OP | 2023 | 705887 | TON |  |  | 8412 | 0 |  |  | PM Filterable/Total Suspended Particulate Matter (TSP) | CAP |  | .92 | TON | [6 empty] | 2005NEI | 2005NEI
13185 | Lowndes | 2615911 | 18500051 | 31603RCHRDCLAYR | ADM Valdosta | 311224 | Soybean and Other Oilseed Processing |  | 30.8319 | -83.2482 | OP | 2023 | M17 | Other process equipment | Soy Meal Grinders | 170000 | E3LB/HR | 77 ton | OP | 2023 | 1 | 30200793 | Industrial Processes - NEC | Soy Meal Grinder Throughput |  | OP | 2023 | 705887 | TON |  |  | 8412 | 0 |  |  | PM Condensible | CAP |  | .08 | TON | [6 empty] | 2005NEI | 2005NEI
13185 | Lowndes | 2615911 | 18500051 | 31603RCHRDCLAYR | ADM Valdosta | 311224 | Soybean and Other Oilseed Processing |  | 30.8319 | -83.2482 | OP | 2023 | M17 | Other process equipment | Soy Meal Grinders | 170000 | E3LB/HR | 77 ton | OP | 2023 | 1 | 30200793 | Industrial Processes - NEC | Soy Meal Grinder Throughput |  | OP | 2023 | 705887 | TON |  |  | 8412 | 0 |  |  | PM10 Filterable | CAP |  | .7268 | TON | [6 empty] | 2005NEI | 2005NEI
13185 | Lowndes | 2615911 | 18500051 | 31603RCHRDCLAYR | ADM Valdosta | 311224 | Soybean and Other Oilseed Processing |  | 30.8319 | -83.2482 | OP | 2023 | M10 | Other process equipment | Cracking Rolls | 227000 | E3LB/HR | 103 tons | OP | 2023 | 1 | 30200785 | Industrial Processes - NEC | Cracking Rolls Throughput |  | OP | 2023 | 933602 | TON |  |  | 8412 | 0 |  |  | PM2.5 Filterable | CAP |  | .0092 | TON | [6 empty] | 2005NEI | 2005NEI
13185 | Lowndes | 2615911 | 18500051 | 31603RCHRDCLAYR | ADM Valdosta | 311224 | Soybean and Other Oilseed Processing |  | 30.8319 | -83.2482 | OP | 2023 | M10 | Other process equipment | Cracking Rolls | 227000 | E3LB/HR | 103 tons | OP | 2023 | 1 | 30200785 | Industrial Processes - NEC | Cracking Rolls Throughput |  | OP | 2023 | 933602 | TON |  |  | 8412 | 0 |  |  | PM Filterable/Total Suspended Particulate Matter (TSP) | CAP |  | .92 | TON | [6 empty] | 2005NEI | 2005NEI
13185 | Lowndes | 2615911 | 18500051 | 31603RCHRDCLAYR | ADM Valdosta | 311224 | Soybean and Other Oilseed Processing |  | 30.8319 | -83.2482 | OP | 2023 | M10 | Other process equipment | Cracking Rolls | 227000 | E3LB/HR | 103 tons | OP | 2023 | 1 | 30200785 | Industrial Processes - NEC | Cracking Rolls Throughput |  | OP | 2023 | 933602 | TON |  |  | 8412 | 0 |  |  | PM Condensible | CAP |  | .08 | TON | [6 empty] | 2005NEI | 2005NEI
13185 | Lowndes | 2615911 | 18500051 | 31603RCHRDCLAYR | ADM Valdosta | 311224 | Soybean and Other Oilseed Processing |  | 30.8319 | -83.2482 | OP | 2023 | M10 | Other process equipment | Cracking Rolls | 227000 | E3LB/HR | 103 tons | OP | 2023 | 1 | 30200785 | Industrial Processes - NEC | Cracking Rolls Throughput |  | OP | 2023 | 933602 | TON |  |  | 8412 | 0 |  |  | PM2.5 Primary (Filt + Cond) | CAP |  | .0892 | TON | [6 empty] | 2005NEI | 2005NEI
13185 | Lowndes | 2615911 | 18500051 | 31603RCHRDCLAYR | ADM Valdosta | 311224 | Soybean and Other Oilseed Processing |  | 30.8319 | -83.2482 | OP | 2023 | M10 | Other process equipment | Cracking Rolls | 227000 | E3LB/HR | 103 tons | OP | 2023 | 1 | 30200785 | Industrial Processes - NEC | Cracking Rolls Throughput |  | OP | 2023 | 933602 | TON |  |  | 8412 | 0 |  |  | PM10 Primary (Filt + Cond) | CAP |  | .218 | TON | [6 empty] | 2005NEI | 2005NEI
13185 | Lowndes | 2615911 | 18500051 | 31603RCHRDCLAYR | ADM Valdosta | 311224 | Soybean and Other Oilseed Processing |  | 30.8319 | -83.2482 | OP | 2023 | M10 | Other process equipment | Cracking Rolls | 227000 | E3LB/HR | 103 tons | OP | 2023 | 1 | 30200785 | Industrial Processes - NEC | Cracking Rolls Throughput |  | OP | 2023 | 933602 | TON |  |  | 8412 | 0 |  |  | PM10 Filterable | CAP |  | .138 | TON | [6 empty] | 2005NEI | 2005NEI
13185 | Lowndes | 2615911 | 18500051 | 31603RCHRDCLAYR | ADM Valdosta | 311224 | Soybean and Other Oilseed Processing |  | 30.8319 | -83.2482 | OP | 2023 | M17 | Other process equipment | Soy Meal Grinders | 170000 | E3LB/HR | 77 ton | OP | 2023 | 1 | 30200793 | Industrial Processes - NEC | Soy Meal Grinder Throughput |  | OP | 2023 | 705887 | TON |  |  | 8412 | 0 |  |  | PM10 Primary (Filt + Cond) | CAP |  | .8068 | TON | [6 empty] | 2005NEI | 2005NEI
13185 | Lowndes | 2615911 | 18500051 | 31603RCHRDCLAYR | ADM Valdosta | 311224 | Soybean and Other Oilseed Processing |  | 30.8319 | -83.2482 | OP | 2023 | M41 | Other bulk material equipment | Truck/Rail Hull LO | .014 | E3LB/HR | 60 tons | OP | 2023 | 1 | 30200791 | Industrial Processes - Storage and Transfer | Truck/Rail Hull Loadout |  | OP | 2023 | 65200 | TON |  |  | 2120 | 0 |  |  | PM2.5 Primary (Filt + Cond) | CAP |  | .0892 | TON | [6 empty] | 2005NEI | 2005NEI
13185 | Lowndes | 2615911 | 18500051 | 31603RCHRDCLAYR | ADM Valdosta | 311224 | Soybean and Other Oilseed Processing |  | 30.8319 | -83.2482 | OP | 2023 | M10 | Other process equipment | Cracking Rolls | 227000 | E3LB/HR | 103 tons | OP | 2023 | 1 | 30200785 | Industrial Processes - NEC | Cracking Rolls Throughput |  | OP | 2023 | 933602 | TON |  |  | 8412 | 0 |  |  | PM Primary (Filt + Cond) | CAP |  | 1 | TON | [6 empty] | 2005NEI | 2005NEI
13185 | Lowndes | 2615911 | 18500051 | 31603RCHRDCLAYR | ADM Valdosta | 311224 | Soybean and Other Oilseed Processing |  | 30.8319 | -83.2482 | OP | 2023 | M17 | Other process equipment | Soy Meal Grinders | 170000 | E3LB/HR | 77 ton | OP | 2023 | 1 | 30200793 | Industrial Processes - NEC | Soy Meal Grinder Throughput |  | OP | 2023 | 705887 | TON |  |  | 8412 | 0 |  |  | PM2.5 Filterable | CAP |  | .414 | TON | [6 empty] | 2005NEI | 2005NEI
13185 | Lowndes | 2615911 | 18500051 | 31603RCHRDCLAYR | ADM Valdosta | 311224 | Soybean and Other Oilseed Processing |  | 30.8319 | -83.2482 | OP | 2023 | M6 | Other bulk material equipment | Bean Receiving | .024 | E3LB/HR | 103 tons | OP | 2023 | 1 | 30200530 | Industrial Processes - Storage and Transfer | Bean Cleaning and Distribution |  | OP | 2023 | 933602 | TON |  |  | 8412 | 0 |  |  | PM2.5 Filterable | CAP |  | 7.23948432452861 | TON | [6 empty] | 2005NEI | 2005NEI
13185 | Lowndes | 2615911 | 18500051 | 31603RCHRDCLAYR | ADM Valdosta | 311224 | Soybean and Other Oilseed Processing |  | 30.8319 | -83.2482 | OP | 2023 | M6 | Other bulk material equipment | Bean Receiving | .024 | E3LB/HR | 103 tons | OP | 2023 | 1 | 30200530 | Industrial Processes - Storage and Transfer | Bean Cleaning and Distribution |  | OP | 2023 | 933602 | TON |  |  | 8412 | 0 |  |  | PM Condensible | CAP |  | 1.2867328 | TON | [6 empty] | 2005NEI | 2005NEI
13185 | Lowndes | 2615911 | 18500051 | 31603RCHRDCLAYR | ADM Valdosta | 311224 | Soybean and Other Oilseed Processing |  | 30.8319 | -83.2482 | OP | 2023 | M34 | Other process equipment | Lint Press | .01 | E3LB/HR | 8 tons/yr | OP | 2023 | 1 | 30200408 | Industrial Processes - NEC | Lint Press |  | OP | 2023 | 19560 | TON |  |  | 7462 | 0 |  |  | PM2.5 Filterable | CAP |  | .42738165 | TON | [6 empty] | 2005NEI | 2005NEI
13185 | Lowndes | 2615911 | 18500051 | 31603RCHRDCLAYR | ADM Valdosta | 311224 | Soybean and Other Oilseed Processing |  | 30.8319 | -83.2482 | OP | 2023 | M41 | Other bulk material equipment | Truck/Rail Hull LO | .014 | E3LB/HR | 60 tons | OP | 2023 | 1 | 30200791 | Industrial Processes - Storage and Transfer | Truck/Rail Hull Loadout |  | OP | 2023 | 65200 | TON |  |  | 2120 | 0 |  |  | PM2.5 Filterable | CAP |  | .0092 | TON | [6 empty] | 2005NEI | 2005NEI
13185 | Lowndes | 2615911 | 18500051 | 31603RCHRDCLAYR | ADM Valdosta | 311224 | Soybean and Other Oilseed Processing |  | 30.8319 | -83.2482 | OP | 2023 | M34 | Other process equipment | Lint Press | .01 | E3LB/HR | 8 tons/yr | OP | 2023 | 1 | 30200408 | Industrial Processes - NEC | Lint Press |  | OP | 2023 | 19560 | TON |  |  | 7462 | 0 |  |  | PM Primary (Filt + Cond) | CAP |  | 1 | TON | [6 empty] | 2005NEI | 2005NEI
13185 | Lowndes | 2615911 | 18500051 | 31603RCHRDCLAYR | ADM Valdosta | 311224 | Soybean and Other Oilseed Processing |  | 30.8319 | -83.2482 | OP | 2023 | M34 | Other process equipment | Lint Press | .01 | E3LB/HR | 8 tons/yr | OP | 2023 | 1 | 30200408 | Industrial Processes - NEC | Lint Press |  | OP | 2023 | 19560 | TON |  |  | 7462 | 0 |  |  | PM2.5 Primary (Filt + Cond) | CAP |  | .47764465 | TON | [6 empty] | 2005NEI | 2005NEI
13185 | Lowndes | 2615911 | 18500051 | 31603RCHRDCLAYR | ADM Valdosta | 311224 | Soybean and Other Oilseed Processing |  | 30.8319 | -83.2482 | OP | 2023 | M34 | Other process equipment | Lint Press | .01 | E3LB/HR | 8 tons/yr | OP | 2023 | 1 | 30200408 | Industrial Processes - NEC | Lint Press |  | OP | 2023 | 19560 | TON |  |  | 7462 | 0 |  |  | PM10 Primary (Filt + Cond) | CAP |  | .80055523 | TON | [6 empty] | 2005NEI | 2005NEI
13185 | Lowndes | 2615911 | 18500051 | 31603RCHRDCLAYR | ADM Valdosta | 311224 | Soybean and Other Oilseed Processing |  | 30.8319 | -83.2482 | OP | 2023 | M34 | Other process equipment | Lint Press | .01 | E3LB/HR | 8 tons/yr | OP | 2023 | 1 | 30200408 | Industrial Processes - NEC | Lint Press |  | OP | 2023 | 19560 | TON |  |  | 7462 | 0 |  |  | PM10 Filterable | CAP |  | .75029223 | TON | [6 empty] | 2005NEI | 2005NEI
13185 | Lowndes | 2615911 | 18500051 | 31603RCHRDCLAYR | ADM Valdosta | 311224 | Soybean and Other Oilseed Processing |  | 30.8319 | -83.2482 | OP | 2023 | M17 | Other process equipment | Soy Meal Grinders | 170000 | E3LB/HR | 77 ton | OP | 2023 | 1 | 30200793 | Industrial Processes - NEC | Soy Meal Grinder Throughput |  | OP | 2023 | 705887 | TON |  |  | 8412 | 0 |  |  | PM2.5 Primary (Filt + Cond) | CAP |  | .494 | TON | [6 empty] | 2005NEI | 2005NEI
13185 | Lowndes | 2615911 | 18500051 | 31603RCHRDCLAYR | ADM Valdosta | 311224 | Soybean and Other Oilseed Processing |  | 30.8319 | -83.2482 | OP | 2023 | M34 | Other process equipment | Lint Press | .01 | E3LB/HR | 8 tons/yr | OP | 2023 | 1 | 30200408 | Industrial Processes - NEC | Lint Press |  | OP | 2023 | 19560 | TON |  |  | 7462 | 0 |  |  | PM Filterable/Total Suspended Particulate Matter (TSP) | CAP |  | .949737 | TON | [6 empty] | 2005NEI | 2005NEI
13185 | Lowndes | 2615911 | 18500051 | 31603RCHRDCLAYR | ADM Valdosta | 311224 | Soybean and Other Oilseed Processing |  | 30.8319 | -83.2482 | OP | 2023 | M1 | Other process equipment | Soybean Extractor | 227000 | E3LB/HR | 103 ton | OP | 2023 | 1 | 30201927 | Industrial Processes - NEC | Soybean Extractor Throughput |  | OP | 2023 | 868250 | TON |  |  | 8412 | 0 |  |  | Volatile Organic Compounds | CAP |  | 34 | TON | 0 | TON | YR |  |  |  | 2005NEI | 2005NEI
13185 | Lowndes | 2615911 | 18500051 | 31603RCHRDCLAYR | ADM Valdosta | 311224 | Soybean and Other Oilseed Processing |  | 30.8319 | -83.2482 | OP | 2023 | M6 | Other bulk material equipment | Bean Receiving | .024 | E3LB/HR | 103 tons | OP | 2023 | 1 | 30200530 | Industrial Processes - Storage and Transfer | Bean Cleaning and Distribution |  | OP | 2023 | 933602 | TON |  |  | 8412 | 0 |  |  | PM2.5 Primary (Filt + Cond) | CAP |  | 8.52621712452861 | TON | [6 empty] | 2005NEI | 2005NEI
13185 | Lowndes | 2615911 | 18500051 | 31603RCHRDCLAYR | ADM Valdosta | 311224 | Soybean and Other Oilseed Processing |  | 30.8319 | -83.2482 | OP | 2023 | M6 | Other bulk material equipment | Bean Receiving | .024 | E3LB/HR | 103 tons | OP | 2023 | 1 | 30200530 | Industrial Processes - Storage and Transfer | Bean Cleaning and Distribution |  | OP | 2023 | 933602 | TON |  |  | 8412 | 0 |  |  | PM10 Primary (Filt + Cond) | CAP |  | 11.2000000017212 | TON | [6 empty] | 2005NEI | 2005NEI
13185 | Lowndes | 2615911 | 18500051 | 31603RCHRDCLAYR | ADM Valdosta | 311224 | Soybean and Other Oilseed Processing |  | 30.8319 | -83.2482 | OP | 2023 | M6 | Other bulk material equipment | Bean Receiving | .024 | E3LB/HR | 103 tons | OP | 2023 | 1 | 30200530 | Industrial Processes - Storage and Transfer | Bean Cleaning and Distribution |  | OP | 2023 | 933602 | TON |  |  | 8412 | 0 |  |  | PM10 Filterable | CAP |  | 9.91326720172117 | TON | [6 empty] | 2005NEI | 2005NEI
13185 | Lowndes | 2615911 | 18500051 | 31603RCHRDCLAYR | ADM Valdosta | 311224 | Soybean and Other Oilseed Processing |  | 30.8319 | -83.2482 | OP | 2023 | M6 | Other bulk material equipment | Bean Receiving | .024 | E3LB/HR | 103 tons | OP | 2023 | 1 | 30200530 | Industrial Processes - Storage and Transfer | Bean Cleaning and Distribution |  | OP | 2023 | 933602 | TON |  |  | 8412 | 0 |  |  | PM Primary (Filt + Cond) | CAP |  | 25.6 | TON | [6 empty] | 2005NEI | 2005NEI
13185 | Lowndes | 2615911 | 18500051 | 31603RCHRDCLAYR | ADM Valdosta | 311224 | Soybean and Other Oilseed Processing |  | 30.8319 | -83.2482 | OP | 2023 | M6 | Other bulk material equipment | Bean Receiving | .024 | E3LB/HR | 103 tons | OP | 2023 | 1 | 30200530 | Industrial Processes - Storage and Transfer | Bean Cleaning and Distribution |  | OP | 2023 | 933602 | TON |  |  | 8412 | 0 |  |  | PM Filterable/Total Suspended Particulate Matter (TSP) | CAP |  | 24.3132672 | TON | [6 empty] | 2005NEI | 2005NEI
13185 | Lowndes | 2615911 | 18500051 | 31603RCHRDCLAYR | ADM Valdosta | 311224 | Soybean and Other Oilseed Processing |  | 30.8319 | -83.2482 | OP | 2023 | M34 | Other process equipment | Lint Press | .01 | E3LB/HR | 8 tons/yr | OP | 2023 | 1 | 30200408 | Industrial Processes - NEC | Lint Press |  | OP | 2023 | 19560 | TON |  |  | 7462 | 0 |  |  | PM Condensible | CAP |  | .0502629999999999 | TON | [6 empty] | 2005NEI | 2005NEI
13185 | Lowndes | 2615911 | 18500051 | 31603RCHRDCLAYR | ADM Valdosta | 311224 | Soybean and Other Oilseed Processing |  | 30.8319 | -83.2482 | OP | 2023 | M41 | Other bulk material equipment | Truck/Rail Hull LO | .014 | E3LB/HR | 60 tons | OP | 2023 | 1 | 30200791 | Industrial Processes - Storage and Transfer | Truck/Rail Hull Loadout |  | OP | 2023 | 65200 | TON |  |  | 2120 | 0 |  |  | PM10 Primary (Filt + Cond) | CAP |  | .218 | TON | [6 empty] | 2005NEI | 2005NEI
13185 | Lowndes | 2615911 | 18500051 | 31603RCHRDCLAYR | ADM Valdosta | 311224 | Soybean and Other Oilseed Processing |  | 30.8319 | -83.2482 | OP | 2023 | M20 | Storage Tank | Product Blending | .046 | E3LB/HR | 200 tons | OP | 2023 | 1 | 30200791 | Industrial Processes - Storage and Transfer | Product Blending |  | OP | 2023 | 863231 | TON |  |  | 8412 | 0 |  |  | PM Condensible | CAP |  | .16 | TON | [6 empty] | 2005NEI | 2005NEI
13185 | Lowndes | 2615911 | 18500051 | 31603RCHRDCLAYR | ADM Valdosta | 311224 | Soybean and Other Oilseed Processing |  | 30.8319 | -83.2482 | OP | 2023 | M41 | Other bulk material equipment | Truck/Rail Hull LO | .014 | E3LB/HR | 60 tons | OP | 2023 | 1 | 30200791 | Industrial Processes - Storage and Transfer | Truck/Rail Hull Loadout |  | OP | 2023 | 65200 | TON |  |  | 2120 | 0 |  |  | PM Primary (Filt + Cond) | CAP |  | 1 | TON | [6 empty] | 2005NEI | 2005NEI
13185 | Lowndes | 2615911 | 18500051 | 31603RCHRDCLAYR | ADM Valdosta | 311224 | Soybean and Other Oilseed Processing |  | 30.8319 | -83.2482 | OP | 2023 | M20 | Storage Tank | Product Blending | .046 | E3LB/HR | 200 tons | OP | 2023 | 1 | 30200791 | Industrial Processes - Storage and Transfer | Product Blending |  | OP | 2023 | 863231 | TON |  |  | 8412 | 0 |  |  | PM Filterable/Total Suspended Particulate Matter (TSP) | CAP |  | 1.84 | TON | [6 empty] | 2005NEI | 2005NEI
13185 | Lowndes | 2615911 | 18500051 | 31603RCHRDCLAYR | ADM Valdosta | 311224 | Soybean and Other Oilseed Processing |  | 30.8319 | -83.2482 | OP | 2023 | M12 | Other process equipment | Flaking Rolls | 216000 | E3LB/HR | 98 tons | OP | 2023 | 1 | 30200788 | Industrial Processes - NEC | Flaking Rolls Throughput |  | OP | 2023 | 868250 | TON |  |  | 8412 | 0 |  |  | PM Condensible | CAP |  | 1.36 | TON | [6 empty] | 2005NEI | 2005NEI
13185 | Lowndes | 2615911 | 18500051 | 31603RCHRDCLAYR | ADM Valdosta | 311224 | Soybean and Other Oilseed Processing |  | 30.8319 | -83.2482 | OP | 2023 | M12 | Other process equipment | Flaking Rolls | 216000 | E3LB/HR | 98 tons | OP | 2023 | 1 | 30200788 | Industrial Processes - NEC | Flaking Rolls Throughput |  | OP | 2023 | 868250 | TON |  |  | 8412 | 0 |  |  | PM Filterable/Total Suspended Particulate Matter (TSP) | CAP |  | 15.64 | TON | [6 empty] | 2005NEI | 2005NEI
13185 | Lowndes | 2615911 | 18500051 | 31603RCHRDCLAYR | ADM Valdosta | 311224 | Soybean and Other Oilseed Processing |  | 30.8319 | -83.2482 | OP | 2023 | M12 | Other process equipment | Flaking Rolls | 216000 | E3LB/HR | 98 tons | OP | 2023 | 1 | 30200788 | Industrial Processes - NEC | Flaking Rolls Throughput |  | OP | 2023 | 868250 | TON |  |  | 8412 | 0 |  |  | PM Primary (Filt + Cond) | CAP |  | 17 | TON | [6 empty] | 2005NEI | 2005NEI
13185 | Lowndes | 2615911 | 18500051 | 31603RCHRDCLAYR | ADM Valdosta | 311224 | Soybean and Other Oilseed Processing |  | 30.8319 | -83.2482 | OP | 2023 | M12 | Other process equipment | Flaking Rolls | 216000 | E3LB/HR | 98 tons | OP | 2023 | 1 | 30200788 | Industrial Processes - NEC | Flaking Rolls Throughput |  | OP | 2023 | 868250 | TON |  |  | 8412 | 0 |  |  | PM10 Filterable | CAP |  | 9.5404 | TON | [6 empty] | 2005NEI | 2005NEI
13185 | Lowndes | 2615911 | 18500051 | 31603RCHRDCLAYR | ADM Valdosta | 311224 | Soybean and Other Oilseed Processing |  | 30.8319 | -83.2482 | OP | 2023 | M12 | Other process equipment | Flaking Rolls | 216000 | E3LB/HR | 98 tons | OP | 2023 | 1 | 30200788 | Industrial Processes - NEC | Flaking Rolls Throughput |  | OP | 2023 | 868250 | TON |  |  | 8412 | 0 |  |  | PM10 Primary (Filt + Cond) | CAP |  | 10.9004 | TON | [6 empty] | 2005NEI | 2005NEI
13185 | Lowndes | 2615911 | 18500051 | 31603RCHRDCLAYR | ADM Valdosta | 311224 | Soybean and Other Oilseed Processing |  | 30.8319 | -83.2482 | OP | 2023 | M12 | Other process equipment | Flaking Rolls | 216000 | E3LB/HR | 98 tons | OP | 2023 | 1 | 30200788 | Industrial Processes - NEC | Flaking Rolls Throughput |  | OP | 2023 | 868250 | TON |  |  | 8412 | 0 |  |  | PM2.5 Filterable | CAP |  | 3.5972 | TON | [6 empty] | 2005NEI | 2005NEI
13185 | Lowndes | 2615911 | 18500051 | 31603RCHRDCLAYR | ADM Valdosta | 311224 | Soybean and Other Oilseed Processing |  | 30.8319 | -83.2482 | OP | 2023 | M12 | Other process equipment | Flaking Rolls | 216000 | E3LB/HR | 98 tons | OP | 2023 | 1 | 30200788 | Industrial Processes - NEC | Flaking Rolls Throughput |  | OP | 2023 | 868250 | TON |  |  | 8412 | 0 |  |  | PM2.5 Primary (Filt + Cond) | CAP |  | 4.9572 | TON | [6 empty] | 2005NEI | 2005NEI
13185 | Lowndes | 2615911 | 18500051 | 31603RCHRDCLAYR | ADM Valdosta | 311224 | Soybean and Other Oilseed Processing |  | 30.8319 | -83.2482 | OP | 2023 | M14 | Other process equipment | Hull Grinders | 11000 | E3LB/HR | 5 ton | OP | 2023 | 1 | 30200786 | Industrial Processes - NEC | Hull Grinder Throughput |  | OP | 2023 | 65352 | TON |  |  | 8412 | 0 |  |  | PM Condensible | CAP |  | .24 | TON | [6 empty] | 2005NEI | 2005NEI
13185 | Lowndes | 2615911 | 18500051 | 31603RCHRDCLAYR | ADM Valdosta | 311224 | Soybean and Other Oilseed Processing |  | 30.8319 | -83.2482 | OP | 2023 | M14 | Other process equipment | Hull Grinders | 11000 | E3LB/HR | 5 ton | OP | 2023 | 1 | 30200786 | Industrial Processes - NEC | Hull Grinder Throughput |  | OP | 2023 | 65352 | TON |  |  | 8412 | 0 |  |  | PM Filterable/Total Suspended Particulate Matter (TSP) | CAP |  | 2.76 | TON | [6 empty] | 2005NEI | 2005NEI
13185 | Lowndes | 2615911 | 18500051 | 31603RCHRDCLAYR | ADM Valdosta | 311224 | Soybean and Other Oilseed Processing |  | 30.8319 | -83.2482 | OP | 2023 | M14 | Other process equipment | Hull Grinders | 11000 | E3LB/HR | 5 ton | OP | 2023 | 1 | 30200786 | Industrial Processes - NEC | Hull Grinder Throughput |  | OP | 2023 | 65352 | TON |  |  | 8412 | 0 |  |  | PM Primary (Filt + Cond) | CAP |  | 3 | TON | [6 empty] | 2005NEI | 2005NEI
13185 | Lowndes | 2615911 | 18500051 | 31603RCHRDCLAYR | ADM Valdosta | 311224 | Soybean and Other Oilseed Processing |  | 30.8319 | -83.2482 | OP | 2023 | M14 | Other process equipment | Hull Grinders | 11000 | E3LB/HR | 5 ton | OP | 2023 | 1 | 30200786 | Industrial Processes - NEC | Hull Grinder Throughput |  | OP | 2023 | 65352 | TON |  |  | 8412 | 0 |  |  | PM10 Filterable | CAP |  | 1.6836 | TON | [6 empty] | 2005NEI | 2005NEI
13185 | Lowndes | 2615911 | 18500051 | 31603RCHRDCLAYR | ADM Valdosta | 311224 | Soybean and Other Oilseed Processing |  | 30.8319 | -83.2482 | OP | 2023 | M14 | Other process equipment | Hull Grinders | 11000 | E3LB/HR | 5 ton | OP | 2023 | 1 | 30200786 | Industrial Processes - NEC | Hull Grinder Throughput |  | OP | 2023 | 65352 | TON |  |  | 8412 | 0 |  |  | PM10 Primary (Filt + Cond) | CAP |  | 1.9236 | TON | [6 empty] | 2005NEI | 2005NEI
13185 | Lowndes | 2615911 | 18500051 | 31603RCHRDCLAYR | ADM Valdosta | 311224 | Soybean and Other Oilseed Processing |  | 30.8319 | -83.2482 | OP | 2023 | M14 | Other process equipment | Hull Grinders | 11000 | E3LB/HR | 5 ton | OP | 2023 | 1 | 30200786 | Industrial Processes - NEC | Hull Grinder Throughput |  | OP | 2023 | 65352 | TON |  |  | 8412 | 0 |  |  | PM2.5 Filterable | CAP |  | .6348 | TON | [6 empty] | 2005NEI | 2005NEI
13185 | Lowndes | 2615911 | 18500051 | 31603RCHRDCLAYR | ADM Valdosta | 311224 | Soybean and Other Oilseed Processing |  | 30.8319 | -83.2482 | OP | 2023 | M14 | Other process equipment | Hull Grinders | 11000 | E3LB/HR | 5 ton | OP | 2023 | 1 | 30200786 | Industrial Processes - NEC | Hull Grinder Throughput |  | OP | 2023 | 65352 | TON |  |  | 8412 | 0 |  |  | PM2.5 Primary (Filt + Cond) | CAP |  | .8748 | TON | [6 empty] | 2005NEI | 2005NEI
13185 | Lowndes | 2615911 | 18500051 | 31603RCHRDCLAYR | ADM Valdosta | 311224 | Soybean and Other Oilseed Processing |  | 30.8319 | -83.2482 | OP | 2023 | M19 | Storage Tank | Product Storage | 170000 | E3LB/HR | 77 tons | OP | 2023 | 1 | 30200540 | Industrial Processes - Storage and Transfer | Product Storage |  | OP | 2023 | 863231 | TON |  |  | 8412 | 0 |  |  | PM Condensible | CAP |  | .100526 | TON | [6 empty] | 2005NEI | 2005NEI
13185 | Lowndes | 2615911 | 18500051 | 31603RCHRDCLAYR | ADM Valdosta | 311224 | Soybean and Other Oilseed Processing |  | 30.8319 | -83.2482 | OP | 2023 | M19 | Storage Tank | Product Storage | 170000 | E3LB/HR | 77 tons | OP | 2023 | 1 | 30200540 | Industrial Processes - Storage and Transfer | Product Storage |  | OP | 2023 | 863231 | TON |  |  | 8412 | 0 |  |  | PM Filterable/Total Suspended Particulate Matter (TSP) | CAP |  | 1.899474 | TON | [6 empty] | 2005NEI | 2005NEI
13185 | Lowndes | 2615911 | 18500051 | 31603RCHRDCLAYR | ADM Valdosta | 311224 | Soybean and Other Oilseed Processing |  | 30.8319 | -83.2482 | OP | 2023 | M41 | Other bulk material equipment | Truck/Rail Hull LO | .014 | E3LB/HR | 60 tons | OP | 2023 | 1 | 30200791 | Industrial Processes - Storage and Transfer | Truck/Rail Hull Loadout |  | OP | 2023 | 65200 | TON |  |  | 2120 | 0 |  |  | PM Condensible | CAP |  | .08 | TON | [6 empty] | 2005NEI | 2005NEI
13185 | Lowndes | 2615911 | 18500051 | 31603RCHRDCLAYR | ADM Valdosta | 311224 | Soybean and Other Oilseed Processing |  | 30.8319 | -83.2482 | OP | 2023 | M41 | Other bulk material equipment | Truck/Rail Hull LO | .014 | E3LB/HR | 60 tons | OP | 2023 | 1 | 30200791 | Industrial Processes - Storage and Transfer | Truck/Rail Hull Loadout |  | OP | 2023 | 65200 | TON |  |  | 2120 | 0 |  |  | PM Filterable/Total Suspended Particulate Matter (TSP) | CAP |  | .92 | TON | [6 empty] | 2005NEI | 2005NEI
13185 | Lowndes | 2615911 | 18500051 | 31603RCHRDCLAYR | ADM Valdosta | 311224 | Soybean and Other Oilseed Processing |  | 30.8319 | -83.2482 | OP | 2023 | M33 | Other process equipment | Seed Hulling | .01 | E3LB/HR | 31 tons/yr | OP | 2023 | 1 | 30200404 | Industrial Processes - NEC | Seed Hulling |  | OP | 2023 | 197773 | TON |  |  | 7462 | 0 |  |  | PM2.5 Filterable | CAP |  | .00949737 | TON | [6 empty] | 2005NEI | 2005NEI
13185 | Lowndes | 2615911 | 18500051 | 31603RCHRDCLAYR | ADM Valdosta | 311224 | Soybean and Other Oilseed Processing |  | 30.8319 | -83.2482 | OP | 2023 | M33 | Other process equipment | Seed Hulling | .01 | E3LB/HR | 31 tons/yr | OP | 2023 | 1 | 30200404 | Industrial Processes - NEC | Seed Hulling |  | OP | 2023 | 197773 | TON |  |  | 7462 | 0 |  |  | PM Primary (Filt + Cond) | CAP |  | 1 | TON | [6 empty] | 2005NEI | 2005NEI
13185 | Lowndes | 2615911 | 18500051 | 31603RCHRDCLAYR | ADM Valdosta | 311224 | Soybean and Other Oilseed Processing |  | 30.8319 | -83.2482 | OP | 2023 | M33 | Other process equipment | Seed Hulling | .01 | E3LB/HR | 31 tons/yr | OP | 2023 | 1 | 30200404 | Industrial Processes - NEC | Seed Hulling |  | OP | 2023 | 197773 | TON |  |  | 7462 | 0 |  |  | PM2.5 Primary (Filt + Cond) | CAP |  | .0597603699999999 | TON | [6 empty] | 2005NEI | 2005NEI
13185 | Lowndes | 2615911 | 18500051 | 31603RCHRDCLAYR | ADM Valdosta | 311224 | Soybean and Other Oilseed Processing |  | 30.8319 | -83.2482 | OP | 2023 | M33 | Other process equipment | Seed Hulling | .01 | E3LB/HR | 31 tons/yr | OP | 2023 | 1 | 30200404 | Industrial Processes - NEC | Seed Hulling |  | OP | 2023 | 197773 | TON |  |  | 7462 | 0 |  |  | PM10 Primary (Filt + Cond) | CAP |  | .19272355 | TON | [6 empty] | 2005NEI | 2005NEI
13185 | Lowndes | 2615911 | 18500051 | 31603RCHRDCLAYR | ADM Valdosta | 311224 | Soybean and Other Oilseed Processing |  | 30.8319 | -83.2482 | OP | 2023 | M41 | Other bulk material equipment | Truck/Rail Hull LO | .014 | E3LB/HR | 60 tons | OP | 2023 | 1 | 30200791 | Industrial Processes - Storage and Transfer | Truck/Rail Hull Loadout |  | OP | 2023 | 65200 | TON |  |  | 2120 | 0 |  |  | PM10 Filterable | CAP |  | .138 | TON | [6 empty] | 2005NEI | 2005NEI
13185 | Lowndes | 2615911 | 18500051 | 31603RCHRDCLAYR | ADM Valdosta | 311224 | Soybean and Other Oilseed Processing |  | 30.8319 | -83.2482 | OP | 2023 | M33 | Other process equipment | Seed Hulling | .01 | E3LB/HR | 31 tons/yr | OP | 2023 | 1 | 30200404 | Industrial Processes - NEC | Seed Hulling |  | OP | 2023 | 197773 | TON |  |  | 7462 | 0 |  |  | PM10 Filterable | CAP |  | .14246055 | TON | [6 empty] | 2005NEI | 2005NEI
13185 | Lowndes | 2615911 | 18500051 | 31603RCHRDCLAYR | ADM Valdosta | 311224 | Soybean and Other Oilseed Processing |  | 30.8319 | -83.2482 | OP | 2023 | M33 | Other process equipment | Seed Hulling | .01 | E3LB/HR | 31 tons/yr | OP | 2023 | 1 | 30200404 | Industrial Processes - NEC | Seed Hulling |  | OP | 2023 | 197773 | TON |  |  | 7462 | 0 |  |  | PM Condensible | CAP |  | .0502629999999999 | TON | [6 empty] | 2005NEI | 2005NEI
13185 | Lowndes | 2615911 | 18500051 | 31603RCHRDCLAYR | ADM Valdosta | 311224 | Soybean and Other Oilseed Processing |  | 30.8319 | -83.2482 | OP | 2023 | M19 | Storage Tank | Product Storage | 170000 | E3LB/HR | 77 tons | OP | 2023 | 1 | 30200540 | Industrial Processes - Storage and Transfer | Product Storage |  | OP | 2023 | 863231 | TON |  |  | 8412 | 0 |  |  | PM2.5 Primary (Filt + Cond) | CAP |  | .9552893 | TON | [6 empty] | 2005NEI | 2005NEI
13185 | Lowndes | 2615911 | 18500051 | 31603RCHRDCLAYR | ADM Valdosta | 311224 | Soybean and Other Oilseed Processing |  | 30.8319 | -83.2482 | OP | 2023 | M19 | Storage Tank | Product Storage | 170000 | E3LB/HR | 77 tons | OP | 2023 | 1 | 30200540 | Industrial Processes - Storage and Transfer | Product Storage |  | OP | 2023 | 863231 | TON |  |  | 8412 | 0 |  |  | PM2.5 Filterable | CAP |  | .8547633 | TON | [6 empty] | 2005NEI | 2005NEI
13185 | Lowndes | 2615911 | 18500051 | 31603RCHRDCLAYR | ADM Valdosta | 311224 | Soybean and Other Oilseed Processing |  | 30.8319 | -83.2482 | OP | 2023 | M19 | Storage Tank | Product Storage | 170000 | E3LB/HR | 77 tons | OP | 2023 | 1 | 30200540 | Industrial Processes - Storage and Transfer | Product Storage |  | OP | 2023 | 863231 | TON |  |  | 8412 | 0 |  |  | PM10 Primary (Filt + Cond) | CAP |  | 1.60111046 | TON | [6 empty] | 2005NEI | 2005NEI
13185 | Lowndes | 2615911 | 18500051 | 31603RCHRDCLAYR | ADM Valdosta | 311224 | Soybean and Other Oilseed Processing |  | 30.8319 | -83.2482 | OP | 2023 | M19 | Storage Tank | Product Storage | 170000 | E3LB/HR | 77 tons | OP | 2023 | 1 | 30200540 | Industrial Processes - Storage and Transfer | Product Storage |  | OP | 2023 | 863231 | TON |  |  | 8412 | 0 |  |  | PM10 Filterable | CAP |  | 1.50058446 | TON | [6 empty] | 2005NEI | 2005NEI
13185 | Lowndes | 2615911 | 18500051 | 31603RCHRDCLAYR | ADM Valdosta | 311224 | Soybean and Other Oilseed Processing |  | 30.8319 | -83.2482 | OP | 2023 | M19 | Storage Tank | Product Storage | 170000 | E3LB/HR | 77 tons | OP | 2023 | 1 | 30200540 | Industrial Processes - Storage and Transfer | Product Storage |  | OP | 2023 | 863231 | TON |  |  | 8412 | 0 |  |  | PM Primary (Filt + Cond) | CAP |  | 2 | TON | [6 empty] | 2005NEI | 2005NEI
13185 | Lowndes | 2615911 | 18500051 | 31603RCHRDCLAYR | ADM Valdosta | 311224 | Soybean and Other Oilseed Processing |  | 30.8319 | -83.2482 | OP | 2023 | M33 | Other process equipment | Seed Hulling | .01 | E3LB/HR | 31 tons/yr | OP | 2023 | 1 | 30200404 | Industrial Processes - NEC | Seed Hulling |  | OP | 2023 | 197773 | TON |  |  | 7462 | 0 |  |  | PM Filterable/Total Suspended Particulate Matter (TSP) | CAP |  | .949737 | TON | [6 empty] | 2005NEI | 2005NEI
13185 | Lowndes | 2615911 | 18500051 | 31603RCHRDCLAYR | ADM Valdosta | 311224 | Soybean and Other Oilseed Processing |  | 30.8319 | -83.2482 | OP | 2023 | M20 | Storage Tank | Product Blending | .046 | E3LB/HR | 200 tons | OP | 2023 | 1 | 30200791 | Industrial Processes - Storage and Transfer | Product Blending |  | OP | 2023 | 863231 | TON |  |  | 8412 | 0 |  |  | PM Primary (Filt + Cond) | CAP |  | 2 | TON | [6 empty] | 2005NEI | 2005NEI
13185 | Lowndes | 2615911 | 18500051 | 31603RCHRDCLAYR | ADM Valdosta | 311224 | Soybean and Other Oilseed Processing |  | 30.8319 | -83.2482 | OP | 2023 | M22 | Other bulk material equipment | Truck Loadout | .046 | E3LB/HR | 200 ton | OP | 2023 | 1 | 30200791 | Industrial Processes - Storage and Transfer | Soy Truck Loadout |  | OP | 2023 | 598514 | TON |  |  | 2394 | 0 |  |  | PM2.5 Filterable | CAP |  | .0276 | TON | [6 empty] | 2005NEI | 2005NEI
13185 | Lowndes | 2615911 | 18500051 | 31603RCHRDCLAYR | ADM Valdosta | 311224 | Soybean and Other Oilseed Processing |  | 30.8319 | -83.2482 | OP | 2023 | M20 | Storage Tank | Product Blending | .046 | E3LB/HR | 200 tons | OP | 2023 | 1 | 30200791 | Industrial Processes - Storage and Transfer | Product Blending |  | OP | 2023 | 863231 | TON |  |  | 8412 | 0 |  |  | PM10 Primary (Filt + Cond) | CAP |  | .436 | TON | [6 empty] | 2005NEI | 2005NEI
13185 | Lowndes | 2615911 | 18500051 | 31603RCHRDCLAYR | ADM Valdosta | 311224 | Soybean and Other Oilseed Processing |  | 30.8319 | -83.2482 | OP | 2023 | F1 | Boiler | Wellons Boiler (630) | .0217 | E3LB/HR | 95 tons per year | PS | 2022 | 1 | 10200902 | Fuel Comb - Industrial Boilers, ICEs - Biomass | Wellons Boiler |  | OP | 2021 | 63.4620018005371 | E3TON |  |  | 7807 | 8 |  |  | PM10 Filterable | CAP |  | 5.24090121264 | TON | [6 empty] | 2005NEI | 2005NEI
13185 | Lowndes | 2615911 | 18500051 | 31603RCHRDCLAYR | ADM Valdosta | 311224 | Soybean and Other Oilseed Processing |  | 30.8319 | -83.2482 | OP | 2023 | M44 | Other process equipment | Soybean DTDC | .024 | E3LB/HR | 103 tons | OP | 2023 | 1 | 30200789 | Industrial Processes - NEC | Soybean DTDC |  | OP | 2023 | 705887 | TON |  |  | 8412 | 0 |  |  | PM Filterable/Total Suspended Particulate Matter (TSP) | CAP |  | 10.12 | TON | [6 empty] | 2005NEI | 2005NEI
13185 | Lowndes | 2615911 | 18500051 | 31603RCHRDCLAYR | ADM Valdosta | 311224 | Soybean and Other Oilseed Processing |  | 30.8319 | -83.2482 | OP | 2023 | F1 | Boiler | Wellons Boiler (630) | .0217 | E3LB/HR | 95 tons per year | PS | 2022 | 1 | 10200902 | Fuel Comb - Industrial Boilers, ICEs - Biomass | Wellons Boiler |  | OP | 2021 | 63.4620018005371 | E3TON |  |  | 7807 | 8 |  |  | PM Primary (Filt + Cond) | CAP |  | 6 | TON | [6 empty] | 2005NEI | 2005NEI
13185 | Lowndes | 2615911 | 18500051 | 31603RCHRDCLAYR | ADM Valdosta | 311224 | Soybean and Other Oilseed Processing |  | 30.8319 | -83.2482 | OP | 2023 | F1 | Boiler | Wellons Boiler (630) | .0217 | E3LB/HR | 95 tons per year | PS | 2022 | 1 | 10200902 | Fuel Comb - Industrial Boilers, ICEs - Biomass | Wellons Boiler |  | OP | 2021 | 63.4620018005371 | E3TON |  |  | 7807 | 8 |  |  | PM Condensible | CAP |  | .1767764304 | TON | [6 empty] | 2005NEI | 2005NEI
13185 | Lowndes | 2615911 | 18500051 | 31603RCHRDCLAYR | ADM Valdosta | 311224 | Soybean and Other Oilseed Processing |  | 30.8319 | -83.2482 | OP | 2023 | F1 | Boiler | Wellons Boiler (630) | .0217 | E3LB/HR | 95 tons per year | PS | 2022 | 1 | 10200902 | Fuel Comb - Industrial Boilers, ICEs - Biomass | Wellons Boiler |  | OP | 2021 | 63.4620018005371 | E3TON |  |  | 7807 | 8 |  |  | Nitrogen Oxides | CAP |  | 86 | TON | .46 | LB | E3LB |  |  |  | 2005NEI | 2005NEI
13185 | Lowndes | 2615911 | 18500051 | 31603RCHRDCLAYR | ADM Valdosta | 311224 | Soybean and Other Oilseed Processing |  | 30.8319 | -83.2482 | OP | 2023 | F2 | Boiler | Cleaver Brooks Boiler (640) | .0171 | E6BTU/HR | 75 tons per year | PS | 2022 | 1 | 10200602 | Fuel Comb - Industrial Boilers, ICEs - Natural Gas | Cleaver Brooks Boiler-Natural Gas |  | OP | 2021 | .986000001430511 | E6FT3 |  |  | 196 | 1000 |  |  | Nitrogen Oxides | CAP |  | 1 | TON | .14 | LB | E6BTU |  |  |  | 2005NEI | 2005NEI
13185 | Lowndes | 2615911 | 18500051 | 31603RCHRDCLAYR | ADM Valdosta | 311224 | Soybean and Other Oilseed Processing |  | 30.8319 | -83.2482 | OP | 2023 | F3 | Boiler | CE Boiler (650) | .0365 | E6BTU/HR | 160 tons per year | OP | 2023 | 2 | 10200502 | Fuel Comb - Industrial Boilers, ICEs - Oil | CE Boiler-Diesel |  | OP | 2023 | 129.533996582031 | GAL |  |  | 217 | 141 |  |  | Sulfur Dioxide | CAP |  | 2 | TON | 0 | LB | TON |  |  |  | 2005NEI | 2005NEI
13185 | Lowndes | 2615911 | 18500051 | 31603RCHRDCLAYR | ADM Valdosta | 311224 | Soybean and Other Oilseed Processing |  | 30.8319 | -83.2482 | OP | 2023 | F3 | Boiler | CE Boiler (650) | .0365 | E6BTU/HR | 160 tons per year | OP | 2023 | 2 | 10200502 | Fuel Comb - Industrial Boilers, ICEs - Oil | CE Boiler-Diesel |  | OP | 2023 | 129.533996582031 | GAL |  |  | 217 | 141 |  |  | Nitrogen Oxides | CAP |  | 1 | TON | .14 | LB | E6BTU |  |  |  | 2005NEI | 2005NEI
13185 | Lowndes | 2615911 | 18500051 | 31603RCHRDCLAYR | ADM Valdosta | 311224 | Soybean and Other Oilseed Processing |  | 30.8319 | -83.2482 | OP | 2023 | F3 | Boiler | CE Boiler (650) | .0365 | E6BTU/HR | 160 tons per year | OP | 2023 | 1 | 10200601 | Fuel Comb - Industrial Boilers, ICEs - Natural Gas | CE Boiler-Natural Gas |  | OP | 2023 | 681.129028320313 | E6FT3 |  |  | 8627 | 1000 |  |  | PM2.5 Primary (Filt + Cond) | CAP |  | 5 | TON | [6 empty] | 2005NEI | 2005NEI
13185 | Lowndes | 2615911 | 18500051 | 31603RCHRDCLAYR | ADM Valdosta | 311224 | Soybean and Other Oilseed Processing |  | 30.8319 | -83.2482 | OP | 2023 | F3 | Boiler | CE Boiler (650) | .0365 | E6BTU/HR | 160 tons per year | OP | 2023 | 1 | 10200601 | Fuel Comb - Industrial Boilers, ICEs - Natural Gas | CE Boiler-Natural Gas |  | OP | 2023 | 681.129028320313 | E6FT3 |  |  | 8627 | 1000 |  |  | PM10 Primary (Filt + Cond) | CAP |  | 5 | TON | [6 empty] | 2005NEI | 2005NEI
13185 | Lowndes | 2615911 | 18500051 | 31603RCHRDCLAYR | ADM Valdosta | 311224 | Soybean and Other Oilseed Processing |  | 30.8319 | -83.2482 | OP | 2023 | M44 | Other process equipment | Soybean DTDC | .024 | E3LB/HR | 103 tons | OP | 2023 | 1 | 30200789 | Industrial Processes - NEC | Soybean DTDC |  | OP | 2023 | 705887 | TON |  |  | 8412 | 0 |  |  | PM Primary (Filt + Cond) | CAP |  | 11 | TON | [6 empty] | 2005NEI | 2005NEI
13185 | Lowndes | 2615911 | 18500051 | 31603RCHRDCLAYR | ADM Valdosta | 311224 | Soybean and Other Oilseed Processing |  | 30.8319 | -83.2482 | OP | 2023 | M44 | Other process equipment | Soybean DTDC | .024 | E3LB/HR | 103 tons | OP | 2023 | 1 | 30200789 | Industrial Processes - NEC | Soybean DTDC |  | OP | 2023 | 705887 | TON |  |  | 8412 | 0 |  |  | PM10 Filterable | CAP |  | 6.1732 | TON | [6 empty] | 2005NEI | 2005NEI
13185 | Lowndes | 2615911 | 18500051 | 31603RCHRDCLAYR | ADM Valdosta | 311224 | Soybean and Other Oilseed Processing |  | 30.8319 | -83.2482 | OP | 2023 | M44 | Other process equipment | Soybean DTDC | .024 | E3LB/HR | 103 tons | OP | 2023 | 1 | 30200789 | Industrial Processes - NEC | Soybean DTDC |  | OP | 2023 | 705887 | TON |  |  | 8412 | 0 |  |  | PM10 Primary (Filt + Cond) | CAP |  | 7.0532 | TON | [6 empty] | 2005NEI | 2005NEI
13185 | Lowndes | 2615911 | 18500051 | 31603RCHRDCLAYR | ADM Valdosta | 311224 | Soybean and Other Oilseed Processing |  | 30.8319 | -83.2482 | OP | 2023 | M44 | Other process equipment | Soybean DTDC | .024 | E3LB/HR | 103 tons | OP | 2023 | 1 | 30200789 | Industrial Processes - NEC | Soybean DTDC |  | OP | 2023 | 705887 | TON |  |  | 8412 | 0 |  |  | PM2.5 Filterable | CAP |  | 2.3276 | TON | [6 empty] | 2005NEI | 2005NEI
13185 | Lowndes | 2615911 | 18500051 | 31603RCHRDCLAYR | ADM Valdosta | 311224 | Soybean and Other Oilseed Processing |  | 30.8319 | -83.2482 | OP | 2023 | M44 | Other process equipment | Soybean DTDC | .024 | E3LB/HR | 103 tons | OP | 2023 | 1 | 30200789 | Industrial Processes - NEC | Soybean DTDC |  | OP | 2023 | 705887 | TON |  |  | 8412 | 0 |  |  | PM2.5 Primary (Filt + Cond) | CAP |  | 3.2076 | TON | [6 empty] | 2005NEI | 2005NEI
13185 | Lowndes | 2615911 | 18500051 | 31603RCHRDCLAYR | ADM Valdosta | 311224 | Soybean and Other Oilseed Processing |  | 30.8319 | -83.2482 | OP | 2023 | M13 | Other process equipment | Secondary Dehull | 11000 | E3LB/HR | 5 tons | OP | 2023 | 1 | 30200785 | Industrial Processes - NEC | Secondary Dehull Throughput |  | OP | 2023 | 65352 | TON |  |  | 8412 | 0 |  |  | PM Condensible | CAP |  | .24 | TON | [6 empty] | 2005NEI | 2005NEI
13185 | Lowndes | 2615911 | 18500051 | 31603RCHRDCLAYR | ADM Valdosta | 311224 | Soybean and Other Oilseed Processing |  | 30.8319 | -83.2482 | OP | 2023 | M13 | Other process equipment | Secondary Dehull | 11000 | E3LB/HR | 5 tons | OP | 2023 | 1 | 30200785 | Industrial Processes - NEC | Secondary Dehull Throughput |  | OP | 2023 | 65352 | TON |  |  | 8412 | 0 |  |  | PM Filterable/Total Suspended Particulate Matter (TSP) | CAP |  | 2.76 | TON | [6 empty] | 2005NEI | 2005NEI
13185 | Lowndes | 2615911 | 18500051 | 31603RCHRDCLAYR | ADM Valdosta | 311224 | Soybean and Other Oilseed Processing |  | 30.8319 | -83.2482 | OP | 2023 | M13 | Other process equipment | Secondary Dehull | 11000 | E3LB/HR | 5 tons | OP | 2023 | 1 | 30200785 | Industrial Processes - NEC | Secondary Dehull Throughput |  | OP | 2023 | 65352 | TON |  |  | 8412 | 0 |  |  | PM Primary (Filt + Cond) | CAP |  | 3 | TON | [6 empty] | 2005NEI | 2005NEI
13185 | Lowndes | 2615911 | 18500051 | 31603RCHRDCLAYR | ADM Valdosta | 311224 | Soybean and Other Oilseed Processing |  | 30.8319 | -83.2482 | OP | 2023 | M13 | Other process equipment | Secondary Dehull | 11000 | E3LB/HR | 5 tons | OP | 2023 | 1 | 30200785 | Industrial Processes - NEC | Secondary Dehull Throughput |  | OP | 2023 | 65352 | TON |  |  | 8412 | 0 |  |  | PM10 Filterable | CAP |  | .414 | TON | [6 empty] | 2005NEI | 2005NEI
13185 | Lowndes | 2615911 | 18500051 | 31603RCHRDCLAYR | ADM Valdosta | 311224 | Soybean and Other Oilseed Processing |  | 30.8319 | -83.2482 | OP | 2023 | M13 | Other process equipment | Secondary Dehull | 11000 | E3LB/HR | 5 tons | OP | 2023 | 1 | 30200785 | Industrial Processes - NEC | Secondary Dehull Throughput |  | OP | 2023 | 65352 | TON |  |  | 8412 | 0 |  |  | PM10 Primary (Filt + Cond) | CAP |  | .654 | TON | [6 empty] | 2005NEI | 2005NEI
13185 | Lowndes | 2615911 | 18500051 | 31603RCHRDCLAYR | ADM Valdosta | 311224 | Soybean and Other Oilseed Processing |  | 30.8319 | -83.2482 | OP | 2023 | M13 | Other process equipment | Secondary Dehull | 11000 | E3LB/HR | 5 tons | OP | 2023 | 1 | 30200785 | Industrial Processes - NEC | Secondary Dehull Throughput |  | OP | 2023 | 65352 | TON |  |  | 8412 | 0 |  |  | PM2.5 Filterable | CAP |  | .0276 | TON | [6 empty] | 2005NEI | 2005NEI
13185 | Lowndes | 2615911 | 18500051 | 31603RCHRDCLAYR | ADM Valdosta | 311224 | Soybean and Other Oilseed Processing |  | 30.8319 | -83.2482 | OP | 2023 | M20 | Storage Tank | Product Blending | .046 | E3LB/HR | 200 tons | OP | 2023 | 1 | 30200791 | Industrial Processes - Storage and Transfer | Product Blending |  | OP | 2023 | 863231 | TON |  |  | 8412 | 0 |  |  | PM10 Filterable | CAP |  | .276 | TON | [6 empty] | 2005NEI | 2005NEI
13185 | Lowndes | 2615911 | 18500051 | 31603RCHRDCLAYR | ADM Valdosta | 311224 | Soybean and Other Oilseed Processing |  | 30.8319 | -83.2482 | OP | 2023 | M13 | Other process equipment | Secondary Dehull | 11000 | E3LB/HR | 5 tons | OP | 2023 | 1 | 30200785 | Industrial Processes - NEC | Secondary Dehull Throughput |  | OP | 2023 | 65352 | TON |  |  | 8412 | 0 |  |  | PM2.5 Primary (Filt + Cond) | CAP |  | .2676 | TON | [6 empty] | 2005NEI | 2005NEI
13185 | Lowndes | 2615911 | 18500051 | 31603RCHRDCLAYR | ADM Valdosta | 311224 | Soybean and Other Oilseed Processing |  | 30.8319 | -83.2482 | OP | 2023 | M2 | Other process equipment | Cotton Extractor | 66100 | E3LB/HR | 30 tons | OP | 2023 | 1 | 30201927 | Industrial Processes - NEC | Cotton Extractor Throughput |  | OP | 2023 | 102842 | TON |  |  | 7462 | 0 |  |  | Volatile Organic Compounds | CAP |  | 13.3 | TON | 0 | TON | YR |  |  |  | 2005NEI | 2005NEI
13185 | Lowndes | 2615911 | 18500051 | 31603RCHRDCLAYR | ADM Valdosta | 311224 | Soybean and Other Oilseed Processing |  | 30.8319 | -83.2482 | OP | 2023 | F3 | Boiler | CE Boiler (650) | .0365 | E6BTU/HR | 160 tons per year | OP | 2023 | 1 | 10200601 | Fuel Comb - Industrial Boilers, ICEs - Natural Gas | CE Boiler-Natural Gas |  | OP | 2023 | 681.129028320313 | E6FT3 |  |  | 8627 | 1000 |  |  | PM Filterable/Total Suspended Particulate Matter (TSP) | CAP |  | 4.65 | TON | [6 empty] | 2005NEI | 2005NEI
13185 | Lowndes | 2615911 | 18500051 | 31603RCHRDCLAYR | ADM Valdosta | 311224 | Soybean and Other Oilseed Processing |  | 30.8319 | -83.2482 | OP | 2023 | F3 | Boiler | CE Boiler (650) | .0365 | E6BTU/HR | 160 tons per year | OP | 2023 | 1 | 10200601 | Fuel Comb - Industrial Boilers, ICEs - Natural Gas | CE Boiler-Natural Gas |  | OP | 2023 | 681.129028320313 | E6FT3 |  |  | 8627 | 1000 |  |  | PM2.5 Filterable | CAP |  | 4.65 | TON | [6 empty] | 2005NEI | 2005NEI
13185 | Lowndes | 2615911 | 18500051 | 31603RCHRDCLAYR | ADM Valdosta | 311224 | Soybean and Other Oilseed Processing |  | 30.8319 | -83.2482 | OP | 2023 | M3 | Other bulk material equipment | Rail Pit #1 | .103 | E3LB/HR | 450 tons | OP | 2023 | 1 | 30200781 | Industrial Processes - Storage and Transfer | Rail Pit #1 |  | OP | 2023 | 427632 | TON |  |  | 509 | 0 |  |  | PM2.5 Primary (Filt + Cond) | CAP |  | .0892 | TON | [6 empty] | 2005NEI | 2005NEI
13185 | Lowndes | 2615911 | 18500051 | 31603RCHRDCLAYR | ADM Valdosta | 311224 | Soybean and Other Oilseed Processing |  | 30.8319 | -83.2482 | OP | 2023 | F3 | Boiler | CE Boiler (650) | .0365 | E6BTU/HR | 160 tons per year | OP | 2023 | 1 | 10200601 | Fuel Comb - Industrial Boilers, ICEs - Natural Gas | CE Boiler-Natural Gas |  | OP | 2023 | 681.129028320313 | E6FT3 |  |  | 8627 | 1000 |  |  | PM Primary (Filt + Cond) | CAP |  | 5 | TON | [6 empty] | 2005NEI | 2005NEI
13185 | Lowndes | 2615911 | 18500051 | 31603RCHRDCLAYR | ADM Valdosta | 311224 | Soybean and Other Oilseed Processing |  | 30.8319 | -83.2482 | OP | 2023 | F3 | Boiler | CE Boiler (650) | .0365 | E6BTU/HR | 160 tons per year | OP | 2023 | 1 | 10200601 | Fuel Comb - Industrial Boilers, ICEs - Natural Gas | CE Boiler-Natural Gas |  | OP | 2023 | 681.129028320313 | E6FT3 |  |  | 8627 | 1000 |  |  | PM Condensible | CAP |  | .35 | TON | [6 empty] | 2005NEI | 2005NEI
13185 | Lowndes | 2615911 | 18500051 | 31603RCHRDCLAYR | ADM Valdosta | 311224 | Soybean and Other Oilseed Processing |  | 30.8319 | -83.2482 | OP | 2023 | F1 | Boiler | Wellons Boiler (630) | .0217 | E3LB/HR | 95 tons per year | PS | 2022 | 1 | 10200902 | Fuel Comb - Industrial Boilers, ICEs - Biomass | Wellons Boiler |  | OP | 2021 | 63.4620018005371 | E3TON |  |  | 7807 | 8 |  |  | PM2.5 Filterable | CAP |  | 4.42390294582512 | TON | [6 empty] | 2005NEI | 2005NEI
13185 | Lowndes | 2615911 | 18500051 | 31603RCHRDCLAYR | ADM Valdosta | 311224 | Soybean and Other Oilseed Processing |  | 30.8319 | -83.2482 | OP | 2023 | F3 | Boiler | CE Boiler (650) | .0365 | E6BTU/HR | 160 tons per year | OP | 2023 | 1 | 10200601 | Fuel Comb - Industrial Boilers, ICEs - Natural Gas | CE Boiler-Natural Gas |  | OP | 2023 | 681.129028320313 | E6FT3 |  |  | 8627 | 1000 |  |  | Nitrogen Oxides | CAP |  | 12 | TON | .04 | LB | E6BTU |  |  |  | 2005NEI | 2005NEI
13185 | Lowndes | 2615911 | 18500051 | 31603RCHRDCLAYR | ADM Valdosta | 311224 | Soybean and Other Oilseed Processing |  | 30.8319 | -83.2482 | OP | 2023 | F1 | Boiler | Wellons Boiler (630) | .0217 | E3LB/HR | 95 tons per year | PS | 2022 | 1 | 10200902 | Fuel Comb - Industrial Boilers, ICEs - Biomass | Wellons Boiler |  | OP | 2021 | 63.4620018005371 | E3TON |  |  | 7807 | 8 |  |  | PM2.5 Primary (Filt + Cond) | CAP |  | 4.60067937622512 | TON | [6 empty] | 2005NEI | 2005NEI
13185 | Lowndes | 2615911 | 18500051 | 31603RCHRDCLAYR | ADM Valdosta | 311224 | Soybean and Other Oilseed Processing |  | 30.8319 | -83.2482 | OP | 2023 | F1 | Boiler | Wellons Boiler (630) | .0217 | E3LB/HR | 95 tons per year | PS | 2022 | 1 | 10200902 | Fuel Comb - Industrial Boilers, ICEs - Biomass | Wellons Boiler |  | OP | 2021 | 63.4620018005371 | E3TON |  |  | 7807 | 8 |  |  | PM Filterable/Total Suspended Particulate Matter (TSP) | CAP |  | 5.8232235696 | TON | [6 empty] | 2005NEI | 2005NEI
13185 | Lowndes | 2615911 | 18500051 | 31603RCHRDCLAYR | ADM Valdosta | 311224 | Soybean and Other Oilseed Processing |  | 30.8319 | -83.2482 | OP | 2023 | M3 | Other bulk material equipment | Rail Pit #1 | .103 | E3LB/HR | 450 tons | OP | 2023 | 1 | 30200781 | Industrial Processes - Storage and Transfer | Rail Pit #1 |  | OP | 2023 | 427632 | TON |  |  | 509 | 0 |  |  | PM10 Filterable | CAP |  | .138 | TON | [6 empty] | 2005NEI | 2005NEI
13185 | Lowndes | 2615911 | 18500051 | 31603RCHRDCLAYR | ADM Valdosta | 311224 | Soybean and Other Oilseed Processing |  | 30.8319 | -83.2482 | OP | 2023 | M3 | Other bulk material equipment | Rail Pit #1 | .103 | E3LB/HR | 450 tons | OP | 2023 | 1 | 30200781 | Industrial Processes - Storage and Transfer | Rail Pit #1 |  | OP | 2023 | 427632 | TON |  |  | 509 | 0 |  |  | PM Condensible | CAP |  | .08 | TON | [6 empty] | 2005NEI | 2005NEI
13185 | Lowndes | 2615911 | 18500051 | 31603RCHRDCLAYR | ADM Valdosta | 311224 | Soybean and Other Oilseed Processing |  | 30.8319 | -83.2482 | OP | 2023 | M3 | Other bulk material equipment | Rail Pit #1 | .103 | E3LB/HR | 450 tons | OP | 2023 | 1 | 30200781 | Industrial Processes - Storage and Transfer | Rail Pit #1 |  | OP | 2023 | 427632 | TON |  |  | 509 | 0 |  |  | PM2.5 Filterable | CAP |  | .0092 | TON | [6 empty] | 2005NEI | 2005NEI
13185 | Lowndes | 2615911 | 18500051 | 31603RCHRDCLAYR | ADM Valdosta | 311224 | Soybean and Other Oilseed Processing |  | 30.8319 | -83.2482 | OP | 2023 | M3 | Other bulk material equipment | Rail Pit #1 | .103 | E3LB/HR | 450 tons | OP | 2023 | 1 | 30200781 | Industrial Processes - Storage and Transfer | Rail Pit #1 |  | OP | 2023 | 427632 | TON |  |  | 509 | 0 |  |  | PM10 Primary (Filt + Cond) | CAP |  | .218 | TON | [6 empty] | 2005NEI | 2005NEI
13185 | Lowndes | 2615911 | 18500051 | 31603RCHRDCLAYR | ADM Valdosta | 311224 | Soybean and Other Oilseed Processing |  | 30.8319 | -83.2482 | OP | 2023 | M3 | Other bulk material equipment | Rail Pit #1 | .103 | E3LB/HR | 450 tons | OP | 2023 | 1 | 30200781 | Industrial Processes - Storage and Transfer | Rail Pit #1 |  | OP | 2023 | 427632 | TON |  |  | 509 | 0 |  |  | PM Primary (Filt + Cond) | CAP |  | 1 | TON | [6 empty] | 2005NEI | 2005NEI
13185 | Lowndes | 2615911 | 18500051 | 31603RCHRDCLAYR | ADM Valdosta | 311224 | Soybean and Other Oilseed Processing |  | 30.8319 | -83.2482 | OP | 2023 | M3 | Other bulk material equipment | Rail Pit #1 | .103 | E3LB/HR | 450 tons | OP | 2023 | 1 | 30200781 | Industrial Processes - Storage and Transfer | Rail Pit #1 |  | OP | 2023 | 427632 | TON |  |  | 509 | 0 |  |  | PM Filterable/Total Suspended Particulate Matter (TSP) | CAP |  | .92 | TON | [6 empty] | 2005NEI | 2005NEI
13185 | Lowndes | 2615911 | 18500051 | 31603RCHRDCLAYR | ADM Valdosta | 311224 | Soybean and Other Oilseed Processing |  | 30.8319 | -83.2482 | OP | 2023 | M4 | Other bulk material equipment | Rail Pit #2 | .103 | E3LB/HR | 450 tons | OP | 2023 | 1 | 30200781 | Industrial Processes - Storage and Transfer | Rail Pit #2 |  | OP | 2023 | 427632 | TON |  |  | 509 | 0 |  |  | PM10 Primary (Filt + Cond) | CAP |  | .218 | TON | [6 empty] | 2005NEI | 2005NEI
13185 | Lowndes | 2615911 | 18500051 | 31603RCHRDCLAYR | ADM Valdosta | 311224 | Soybean and Other Oilseed Processing |  | 30.8319 | -83.2482 | OP | 2023 | M4 | Other bulk material equipment | Rail Pit #2 | .103 | E3LB/HR | 450 tons | OP | 2023 | 1 | 30200781 | Industrial Processes - Storage and Transfer | Rail Pit #2 |  | OP | 2023 | 427632 | TON |  |  | 509 | 0 |  |  | PM Filterable/Total Suspended Particulate Matter (TSP) | CAP |  | .92 | TON | [6 empty] | 2005NEI | 2005NEI
13185 | Lowndes | 2615911 | 18500051 | 31603RCHRDCLAYR | ADM Valdosta | 311224 | Soybean and Other Oilseed Processing |  | 30.8319 | -83.2482 | OP | 2023 | M4 | Other bulk material equipment | Rail Pit #2 | .103 | E3LB/HR | 450 tons | OP | 2023 | 1 | 30200781 | Industrial Processes - Storage and Transfer | Rail Pit #2 |  | OP | 2023 | 427632 | TON |  |  | 509 | 0 |  |  | PM2.5 Primary (Filt + Cond) | CAP |  | .0892 | TON | [6 empty] | 2005NEI | 2005NEI
13185 | Lowndes | 2615911 | 18500051 | 31603RCHRDCLAYR | ADM Valdosta | 311224 | Soybean and Other Oilseed Processing |  | 30.8319 | -83.2482 | OP | 2023 | M4 | Other bulk material equipment | Rail Pit #2 | .103 | E3LB/HR | 450 tons | OP | 2023 | 1 | 30200781 | Industrial Processes - Storage and Transfer | Rail Pit #2 |  | OP | 2023 | 427632 | TON |  |  | 509 | 0 |  |  | PM2.5 Filterable | CAP |  | .0092 | TON | [6 empty] | 2005NEI | 2005NEI
13185 | Lowndes | 2615911 | 18500051 | 31603RCHRDCLAYR | ADM Valdosta | 311224 | Soybean and Other Oilseed Processing |  | 30.8319 | -83.2482 | OP | 2023 | M4 | Other bulk material equipment | Rail Pit #2 | .103 | E3LB/HR | 450 tons | OP | 2023 | 1 | 30200781 | Industrial Processes - Storage and Transfer | Rail Pit #2 |  | OP | 2023 | 427632 | TON |  |  | 509 | 0 |  |  | PM10 Filterable | CAP |  | .138 | TON | [6 empty] | 2005NEI | 2005NEI
13185 | Lowndes | 2615911 | 18500051 | 31603RCHRDCLAYR | ADM Valdosta | 311224 | Soybean and Other Oilseed Processing |  | 30.8319 | -83.2482 | OP | 2023 | M4 | Other bulk material equipment | Rail Pit #2 | .103 | E3LB/HR | 450 tons | OP | 2023 | 1 | 30200781 | Industrial Processes - Storage and Transfer | Rail Pit #2 |  | OP | 2023 | 427632 | TON |  |  | 509 | 0 |  |  | PM Primary (Filt + Cond) | CAP |  | 1 | TON | [6 empty] | 2005NEI | 2005NEI
13185 | Lowndes | 2615911 | 18500051 | 31603RCHRDCLAYR | ADM Valdosta | 311224 | Soybean and Other Oilseed Processing |  | 30.8319 | -83.2482 | OP | 2023 | M4 | Other bulk material equipment | Rail Pit #2 | .103 | E3LB/HR | 450 tons | OP | 2023 | 1 | 30200781 | Industrial Processes - Storage and Transfer | Rail Pit #2 |  | OP | 2023 | 427632 | TON |  |  | 509 | 0 |  |  | PM Condensible | CAP |  | .08 | TON | [6 empty] | 2005NEI | 2005NEI
13185 | Lowndes | 2615911 | 18500051 | 31603RCHRDCLAYR | ADM Valdosta | 311224 | Soybean and Other Oilseed Processing |  | 30.8319 | -83.2482 | OP | 2023 | M31 | Other process equipment | Seed Cleaning | .01 | E3LB/HR | 31 tons/yr | OP | 2023 | 1 | 30200402 | Industrial Processes - NEC | Seed Cleaning |  | OP | 2023 | 217333 | TON |  |  | 7462 | 0 |  |  | PM10 Primary (Filt + Cond) | CAP |  | .19272355 | TON | [6 empty] | 2005NEI | 2005NEI
13185 | Lowndes | 2615911 | 18500051 | 31603RCHRDCLAYR | ADM Valdosta | 311224 | Soybean and Other Oilseed Processing |  | 30.8319 | -83.2482 | OP | 2023 | M31 | Other process equipment | Seed Cleaning | .01 | E3LB/HR | 31 tons/yr | OP | 2023 | 1 | 30200402 | Industrial Processes - NEC | Seed Cleaning |  | OP | 2023 | 217333 | TON |  |  | 7462 | 0 |  |  | PM Primary (Filt + Cond) | CAP |  | 1 | TON | [6 empty] | 2005NEI | 2005NEI
13185 | Lowndes | 2615911 | 18500051 | 31603RCHRDCLAYR | ADM Valdosta | 311224 | Soybean and Other Oilseed Processing |  | 30.8319 | -83.2482 | OP | 2023 | M31 | Other process equipment | Seed Cleaning | .01 | E3LB/HR | 31 tons/yr | OP | 2023 | 1 | 30200402 | Industrial Processes - NEC | Seed Cleaning |  | OP | 2023 | 217333 | TON |  |  | 7462 | 0 |  |  | PM2.5 Primary (Filt + Cond) | CAP |  | .0597603699999999 | TON | [6 empty] | 2005NEI | 2005NEI
13185 | Lowndes | 2615911 | 18500051 | 31603RCHRDCLAYR | ADM Valdosta | 311224 | Soybean and Other Oilseed Processing |  | 30.8319 | -83.2482 | OP | 2023 | M31 | Other process equipment | Seed Cleaning | .01 | E3LB/HR | 31 tons/yr | OP | 2023 | 1 | 30200402 | Industrial Processes - NEC | Seed Cleaning |  | OP | 2023 | 217333 | TON |  |  | 7462 | 0 |  |  | PM2.5 Filterable | CAP |  | .00949737 | TON | [6 empty] | 2005NEI | 2005NEI
13185 | Lowndes | 2615911 | 18500051 | 31603RCHRDCLAYR | ADM Valdosta | 311224 | Soybean and Other Oilseed Processing |  | 30.8319 | -83.2482 | OP | 2023 | M31 | Other process equipment | Seed Cleaning | .01 | E3LB/HR | 31 tons/yr | OP | 2023 | 1 | 30200402 | Industrial Processes - NEC | Seed Cleaning |  | OP | 2023 | 217333 | TON |  |  | 7462 | 0 |  |  | PM10 Filterable | CAP |  | .14246055 | TON | [6 empty] | 2005NEI | 2005NEI
13185 | Lowndes | 2615911 | 18500051 | 31603RCHRDCLAYR | ADM Valdosta | 311224 | Soybean and Other Oilseed Processing |  | 30.8319 | -83.2482 | OP | 2023 | M31 | Other process equipment | Seed Cleaning | .01 | E3LB/HR | 31 tons/yr | OP | 2023 | 1 | 30200402 | Industrial Processes - NEC | Seed Cleaning |  | OP | 2023 | 217333 | TON |  |  | 7462 | 0 |  |  | PM Filterable/Total Suspended Particulate Matter (TSP) | CAP |  | .949737 | TON | [6 empty] | 2005NEI | 2005NEI
13185 | Lowndes | 2615911 | 18500051 | 31603RCHRDCLAYR | ADM Valdosta | 311224 | Soybean and Other Oilseed Processing |  | 30.8319 | -83.2482 | OP | 2023 | M31 | Other process equipment | Seed Cleaning | .01 | E3LB/HR | 31 tons/yr | OP | 2023 | 1 | 30200402 | Industrial Processes - NEC | Seed Cleaning |  | OP | 2023 | 217333 | TON |  |  | 7462 | 0 |  |  | PM Condensible | CAP |  | .0502629999999999 | TON | [6 empty] | 2005NEI | 2005NEI
13185 | Lowndes | 2615911 | 18500051 | 31603RCHRDCLAYR | ADM Valdosta | 311224 | Soybean and Other Oilseed Processing |  | 30.8319 | -83.2482 | OP | 2023 | M43 | Other process equipment | Soy Mineral Oil | .01 | E3LB/HR | 40 tons | OP | 2023 | 1 | 30282501 | Industrial Processes - NEC | Soy Mineral Oil |  | OP | 2023 | 868250 | TON |  |  | 8412 | 0 |  |  | Volatile Organic Compounds | CAP |  | 306 | TON | 0 | GAL | YR |  |  |  | 2005NEI | 2005NEI
13185 | Lowndes | 2615911 | 18500051 | 31603RCHRDCLAYR | ADM Valdosta | 311224 | Soybean and Other Oilseed Processing |  | 30.8319 | -83.2482 | OP | 2023 | M11 | Other process equipment | EW Conditioner | 216000 | E3LB/HR | 98 tons | OP | 2023 | 1 | 30200787 | Industrial Processes - NEC | EW Conditioner Throughput |  | OP | 2023 | 868250 | TON |  |  | 8412 | 0 |  |  | PM2.5 Primary (Filt + Cond) | CAP |  | .2916 | TON | [6 empty] | 2005NEI | 2005NEI
13185 | Lowndes | 2615911 | 18500051 | 31603RCHRDCLAYR | ADM Valdosta | 311224 | Soybean and Other Oilseed Processing |  | 30.8319 | -83.2482 | OP | 2023 | M11 | Other process equipment | EW Conditioner | 216000 | E3LB/HR | 98 tons | OP | 2023 | 1 | 30200787 | Industrial Processes - NEC | EW Conditioner Throughput |  | OP | 2023 | 868250 | TON |  |  | 8412 | 0 |  |  | PM10 Filterable | CAP |  | .5612 | TON | [6 empty] | 2005NEI | 2005NEI
13185 | Lowndes | 2615911 | 18500051 | 31603RCHRDCLAYR | ADM Valdosta | 311224 | Soybean and Other Oilseed Processing |  | 30.8319 | -83.2482 | OP | 2023 | M11 | Other process equipment | EW Conditioner | 216000 | E3LB/HR | 98 tons | OP | 2023 | 1 | 30200787 | Industrial Processes - NEC | EW Conditioner Throughput |  | OP | 2023 | 868250 | TON |  |  | 8412 | 0 |  |  | PM Filterable/Total Suspended Particulate Matter (TSP) | CAP |  | .92 | TON | [6 empty] | 2005NEI | 2005NEI
13185 | Lowndes | 2615911 | 18500051 | 31603RCHRDCLAYR | ADM Valdosta | 311224 | Soybean and Other Oilseed Processing |  | 30.8319 | -83.2482 | OP | 2023 | M11 | Other process equipment | EW Conditioner | 216000 | E3LB/HR | 98 tons | OP | 2023 | 1 | 30200787 | Industrial Processes - NEC | EW Conditioner Throughput |  | OP | 2023 | 868250 | TON |  |  | 8412 | 0 |  |  | PM2.5 Filterable | CAP |  | .2116 | TON | [6 empty] | 2005NEI | 2005NEI
13185 | Lowndes | 2615911 | 18500051 | 31603RCHRDCLAYR | ADM Valdosta | 311224 | Soybean and Other Oilseed Processing |  | 30.8319 | -83.2482 | OP | 2023 | M11 | Other process equipment | EW Conditioner | 216000 | E3LB/HR | 98 tons | OP | 2023 | 1 | 30200787 | Industrial Processes - NEC | EW Conditioner Throughput |  | OP | 2023 | 868250 | TON |  |  | 8412 | 0 |  |  | PM10 Primary (Filt + Cond) | CAP |  | .6412 | TON | [6 empty] | 2005NEI | 2005NEI
13185 | Lowndes | 2615911 | 18500051 | 31603RCHRDCLAYR | ADM Valdosta | 311224 | Soybean and Other Oilseed Processing |  | 30.8319 | -83.2482 | OP | 2023 | M11 | Other process equipment | EW Conditioner | 216000 | E3LB/HR | 98 tons | OP | 2023 | 1 | 30200787 | Industrial Processes - NEC | EW Conditioner Throughput |  | OP | 2023 | 868250 | TON |  |  | 8412 | 0 |  |  | PM Primary (Filt + Cond) | CAP |  | 1 | TON | [6 empty] | 2005NEI | 2005NEI
13185 | Lowndes | 2615911 | 18500051 | 31603RCHRDCLAYR | ADM Valdosta | 311224 | Soybean and Other Oilseed Processing |  | 30.8319 | -83.2482 | OP | 2023 | M11 | Other process equipment | EW Conditioner | 216000 | E3LB/HR | 98 tons | OP | 2023 | 1 | 30200787 | Industrial Processes - NEC | EW Conditioner Throughput |  | OP | 2023 | 868250 | TON |  |  | 8412 | 0 |  |  | PM Condensible | CAP |  | .08 | TON | [6 empty] | 2005NEI | 2005NEI
13185 | Lowndes | 2615911 | 18500051 | 31603RCHRDCLAYR | ADM Valdosta | 311224 | Soybean and Other Oilseed Processing |  | 30.8319 | -83.2482 | OP | 2023 | F1 | Boiler | Wellons Boiler (630) | .0217 | E3LB/HR | 95 tons per year | PS | 2022 | 1 | 10200902 | Fuel Comb - Industrial Boilers, ICEs - Biomass | Wellons Boiler |  | OP | 2021 | 63.4620018005371 | E3TON |  |  | 7807 | 8 |  |  | PM10 Primary (Filt + Cond) | CAP |  | 5.41767764304 | TON | [6 empty] | 2005NEI | 2005NEI
13185 | Lowndes | 2615911 | 18500051 | 31603RCHRDCLAYR | ADM Valdosta | 311224 | Soybean and Other Oilseed Processing |  | 30.8319 | -83.2482 | OP | 2023 | F1 | Boiler | Wellons Boiler (630) | .0217 | E3LB/HR | 95 tons per year | PS | 2022 | 1 | 10200902 | Fuel Comb - Industrial Boilers, ICEs - Biomass | Wellons Boiler |  | OP | 2021 | 63.4620018005371 | E3TON |  |  | 7807 | 8 |  |  | Carbon Monoxide | CAP |  | 160 | TON | 0 | LB | TON |  |  |  | 2005NEI | 2005NEI
13185 | Lowndes | 2615911 | 18500051 | 31603RCHRDCLAYR | ADM Valdosta | 311224 | Soybean and Other Oilseed Processing |  | 30.8319 | -83.2482 | OP | 2023 | F3 | Boiler | CE Boiler (650) | .0365 | E6BTU/HR | 160 tons per year | OP | 2023 | 1 | 10200601 | Fuel Comb - Industrial Boilers, ICEs - Natural Gas | CE Boiler-Natural Gas |  | OP | 2023 | 681.129028320313 | E6FT3 |  |  | 8627 | 1000 |  |  | Carbon Monoxide | CAP |  | 13 | TON | .04 | LB | E6BTU |  |  |  | 2005NEI | 2005NEI
13185 | Lowndes | 2615911 | 18500051 | 31603RCHRDCLAYR | ADM Valdosta | 311224 | Soybean and Other Oilseed Processing |  | 30.8319 | -83.2482 | OP | 2023 | F3 | Boiler | CE Boiler (650) | .0365 | E6BTU/HR | 160 tons per year | OP | 2023 | 1 | 10200601 | Fuel Comb - Industrial Boilers, ICEs - Natural Gas | CE Boiler-Natural Gas |  | OP | 2023 | 681.129028320313 | E6FT3 |  |  | 8627 | 1000 |  |  | PM10 Filterable | CAP |  | 4.65 | TON | [6 empty] | 2005NEI | 2005NEI
13185 | Lowndes | 2615911 | 18500051 | 31603RCHRDCLAYR | ADM Valdosta | 311224 | Soybean and Other Oilseed Processing |  | 30.8319 | -83.2482 | OP | 2023 | F4 | Boiler | GTS Boiler #1 (701) | 15 | E6BTU/HR |  | OP | 2023 | 1 | 10200602 | Fuel Comb - Industrial Boilers, ICEs - Natural Gas | GTS Boiler #1-Natural Gas |  | OP | 2023 | 44.5419998168945 | E6FT3 |  |  | 5711 | 1000 |  |  | Carbon Monoxide | CAP |  | 2 | TON | 84 | LB | E6FT3 |  |  |  | 2005NEI | 2005NEI
13185 | Lowndes | 2615911 | 18500051 | 31603RCHRDCLAYR | ADM Valdosta | 311224 | Soybean and Other Oilseed Processing |  | 30.8319 | -83.2482 | OP | 2023 | M5 | Other bulk material equipment | Truck Dump | .048 | E3LB/HR | 210 tons | OP | 2023 | 1 | 30200781 | Industrial Processes - Storage and Transfer | Truck Dump Throughput |  | OP | 2023 | 67020 | TON |  |  | 279 | 0 |  |  | PM10 Primary (Filt + Cond) | CAP |  | 3.6600000005565 | TON | [6 empty] | 2005NEI | 2005NEI
13185 | Lowndes | 2615911 | 18500051 | 31603RCHRDCLAYR | ADM Valdosta | 311224 | Soybean and Other Oilseed Processing |  | 30.8319 | -83.2482 | OP | 2023 | M5 | Other bulk material equipment | Truck Dump | .048 | E3LB/HR | 210 tons | OP | 2023 | 1 | 30200781 | Industrial Processes - Storage and Transfer | Truck Dump Throughput |  | OP | 2023 | 67020 | TON |  |  | 279 | 0 |  |  | PM2.5 Filterable | CAP |  | .40000000007 | TON | [6 empty] | 2005NEI | 2005NEI
13185 | Lowndes | 2615911 | 18500051 | 31603RCHRDCLAYR | ADM Valdosta | 311224 | Soybean and Other Oilseed Processing |  | 30.8319 | -83.2482 | OP | 2023 | M5 | Other bulk material equipment | Truck Dump | .048 | E3LB/HR | 210 tons | OP | 2023 | 1 | 30200781 | Industrial Processes - Storage and Transfer | Truck Dump Throughput |  | OP | 2023 | 67020 | TON |  |  | 279 | 0 |  |  | PM2.5 Primary (Filt + Cond) | CAP |  | .88000000007 | TON | [6 empty] | 2005NEI | 2005NEI
13185 | Lowndes | 2615911 | 18500051 | 31603RCHRDCLAYR | ADM Valdosta | 311224 | Soybean and Other Oilseed Processing |  | 30.8319 | -83.2482 | OP | 2023 | M9 | Dryer, unknown if direct or indirect. | EW Dryer | .024 | E3LB/HR | steam is heat source - indirect.103 tons | OP | 2023 | 1 | 30200528 | Industrial Processes - NEC | EW Dryer Throughput |  | OP | 2023 | 933602 | TON |  |  | 8412 | 0 |  |  | PM Condensible | CAP |  | .0502629999999999 | TON | [6 empty] | 2005NEI | 2005NEI
13185 | Lowndes | 2615911 | 18500051 | 31603RCHRDCLAYR | ADM Valdosta | 311224 | Soybean and Other Oilseed Processing |  | 30.8319 | -83.2482 | OP | 2023 | M9 | Dryer, unknown if direct or indirect. | EW Dryer | .024 | E3LB/HR | steam is heat source - indirect.103 tons | OP | 2023 | 1 | 30200528 | Industrial Processes - NEC | EW Dryer Throughput |  | OP | 2023 | 933602 | TON |  |  | 8412 | 0 |  |  | PM Filterable/Total Suspended Particulate Matter (TSP) | CAP |  | .949737 | TON | [6 empty] | 2005NEI | 2005NEI
13185 | Lowndes | 2615911 | 18500051 | 31603RCHRDCLAYR | ADM Valdosta | 311224 | Soybean and Other Oilseed Processing |  | 30.8319 | -83.2482 | OP | 2023 | M9 | Dryer, unknown if direct or indirect. | EW Dryer | .024 | E3LB/HR | steam is heat source - indirect.103 tons | OP | 2023 | 1 | 30200528 | Industrial Processes - NEC | EW Dryer Throughput |  | OP | 2023 | 933602 | TON |  |  | 8412 | 0 |  |  | PM Primary (Filt + Cond) | CAP |  | 1 | TON | [6 empty] | 2005NEI | 2005NEI
13185 | Lowndes | 2615911 | 18500051 | 31603RCHRDCLAYR | ADM Valdosta | 311224 | Soybean and Other Oilseed Processing |  | 30.8319 | -83.2482 | OP | 2023 | M9 | Dryer, unknown if direct or indirect. | EW Dryer | .024 | E3LB/HR | steam is heat source - indirect.103 tons | OP | 2023 | 1 | 30200528 | Industrial Processes - NEC | EW Dryer Throughput |  | OP | 2023 | 933602 | TON |  |  | 8412 | 0 |  |  | PM10 Filterable | CAP |  | .75029223 | TON | [6 empty] | 2005NEI | 2005NEI
13185 | Lowndes | 2615911 | 18500051 | 31603RCHRDCLAYR | ADM Valdosta | 311224 | Soybean and Other Oilseed Processing |  | 30.8319 | -83.2482 | OP | 2023 | M5 | Other bulk material equipment | Truck Dump | .048 | E3LB/HR | 210 tons | OP | 2023 | 1 | 30200781 | Industrial Processes - Storage and Transfer | Truck Dump Throughput |  | OP | 2023 | 67020 | TON |  |  | 279 | 0 |  |  | PM10 Filterable | CAP |  | 3.1800000005565 | TON | [6 empty] | 2005NEI | 2005NEI
13185 | Lowndes | 2615911 | 18500051 | 31603RCHRDCLAYR | ADM Valdosta | 311224 | Soybean and Other Oilseed Processing |  | 30.8319 | -83.2482 | OP | 2023 | M9 | Dryer, unknown if direct or indirect. | EW Dryer | .024 | E3LB/HR | steam is heat source - indirect.103 tons | OP | 2023 | 1 | 30200528 | Industrial Processes - NEC | EW Dryer Throughput |  | OP | 2023 | 933602 | TON |  |  | 8412 | 0 |  |  | PM10 Primary (Filt + Cond) | CAP |  | .80055523 | TON | [6 empty] | 2005NEI | 2005NEI
13185 | Lowndes | 2615911 | 18500051 | 31603RCHRDCLAYR | ADM Valdosta | 311224 | Soybean and Other Oilseed Processing |  | 30.8319 | -83.2482 | OP | 2023 | M9 | Dryer, unknown if direct or indirect. | EW Dryer | .024 | E3LB/HR | steam is heat source - indirect.103 tons | OP | 2023 | 1 | 30200528 | Industrial Processes - NEC | EW Dryer Throughput |  | OP | 2023 | 933602 | TON |  |  | 8412 | 0 |  |  | PM2.5 Primary (Filt + Cond) | CAP |  | .47764465 | TON | [6 empty] | 2005NEI | 2005NEI
13185 | Lowndes | 2615911 | 18500051 | 31603RCHRDCLAYR | ADM Valdosta | 311224 | Soybean and Other Oilseed Processing |  | 30.8319 | -83.2482 | OP | 2023 | M22 | Other bulk material equipment | Truck Loadout | .046 | E3LB/HR | 200 ton | OP | 2023 | 1 | 30200791 | Industrial Processes - Storage and Transfer | Soy Truck Loadout |  | OP | 2023 | 598514 | TON |  |  | 2394 | 0 |  |  | PM2.5 Primary (Filt + Cond) | CAP |  | .2676 | TON | [6 empty] | 2005NEI | 2005NEI
13185 | Lowndes | 2615911 | 18500051 | 31603RCHRDCLAYR | ADM Valdosta | 311224 | Soybean and Other Oilseed Processing |  | 30.8319 | -83.2482 | OP | 2023 | M22 | Other bulk material equipment | Truck Loadout | .046 | E3LB/HR | 200 ton | OP | 2023 | 1 | 30200791 | Industrial Processes - Storage and Transfer | Soy Truck Loadout |  | OP | 2023 | 598514 | TON |  |  | 2394 | 0 |  |  | PM Condensible | CAP |  | .24 | TON | [6 empty] | 2005NEI | 2005NEI
13185 | Lowndes | 2615911 | 18500051 | 31603RCHRDCLAYR | ADM Valdosta | 311224 | Soybean and Other Oilseed Processing |  | 30.8319 | -83.2482 | OP | 2023 | M22 | Other bulk material equipment | Truck Loadout | .046 | E3LB/HR | 200 ton | OP | 2023 | 1 | 30200791 | Industrial Processes - Storage and Transfer | Soy Truck Loadout |  | OP | 2023 | 598514 | TON |  |  | 2394 | 0 |  |  | PM Filterable/Total Suspended Particulate Matter (TSP) | CAP |  | 2.76 | TON | [6 empty] | 2005NEI | 2005NEI
13185 | Lowndes | 2615911 | 18500051 | 31603RCHRDCLAYR | ADM Valdosta | 311224 | Soybean and Other Oilseed Processing |  | 30.8319 | -83.2482 | OP | 2023 | M22 | Other bulk material equipment | Truck Loadout | .046 | E3LB/HR | 200 ton | OP | 2023 | 1 | 30200791 | Industrial Processes - Storage and Transfer | Soy Truck Loadout |  | OP | 2023 | 598514 | TON |  |  | 2394 | 0 |  |  | PM10 Filterable | CAP |  | .414 | TON | [6 empty] | 2005NEI | 2005NEI
13185 | Lowndes | 2615911 | 18500051 | 31603RCHRDCLAYR | ADM Valdosta | 311224 | Soybean and Other Oilseed Processing |  | 30.8319 | -83.2482 | OP | 2023 | M22 | Other bulk material equipment | Truck Loadout | .046 | E3LB/HR | 200 ton | OP | 2023 | 1 | 30200791 | Industrial Processes - Storage and Transfer | Soy Truck Loadout |  | OP | 2023 | 598514 | TON |  |  | 2394 | 0 |  |  | PM10 Primary (Filt + Cond) | CAP |  | .654 | TON | [6 empty] | 2005NEI | 2005NEI
13185 | Lowndes | 2615911 | 18500051 | 31603RCHRDCLAYR | ADM Valdosta | 311224 | Soybean and Other Oilseed Processing |  | 30.8319 | -83.2482 | OP | 2023 | M22 | Other bulk material equipment | Truck Loadout | .046 | E3LB/HR | 200 ton | OP | 2023 | 1 | 30200791 | Industrial Processes - Storage and Transfer | Soy Truck Loadout |  | OP | 2023 | 598514 | TON |  |  | 2394 | 0 |  |  | PM Primary (Filt + Cond) | CAP |  | 3 | TON | [6 empty] | 2005NEI | 2005NEI
13185 | Lowndes | 2615911 | 18500051 | 31603RCHRDCLAYR | ADM Valdosta | 311224 | Soybean and Other Oilseed Processing |  | 30.8319 | -83.2482 | OP | 2023 | M9 | Dryer, unknown if direct or indirect. | EW Dryer | .024 | E3LB/HR | steam is heat source - indirect.103 tons | OP | 2023 | 1 | 30200528 | Industrial Processes - NEC | EW Dryer Throughput |  | OP | 2023 | 933602 | TON |  |  | 8412 | 0 |  |  | PM2.5 Filterable | CAP |  | .42738165 | TON | [6 empty] | 2005NEI | 2005NEI
13185 | Lowndes | 2615911 | 18500051 | 31603RCHRDCLAYR | ADM Valdosta | 311224 | Soybean and Other Oilseed Processing |  | 30.8319 | -83.2482 | OP | 2023 | F4 | Boiler | GTS Boiler #1 (701) | 15 | E6BTU/HR |  | OP | 2023 | 1 | 10200602 | Fuel Comb - Industrial Boilers, ICEs - Natural Gas | GTS Boiler #1-Natural Gas |  | OP | 2023 | 44.5419998168945 | E6FT3 |  |  | 5711 | 1000 |  |  | Nitrogen Oxides | CAP |  | 1 | TON | 50 | LB | E6FT3 |  |  |  | 2005NEI | 2005NEI
13185 | Lowndes | 2615911 | 18500051 | 31603RCHRDCLAYR | ADM Valdosta | 311224 | Soybean and Other Oilseed Processing |  | 30.8319 | -83.2482 | OP | 2023 | M5 | Other bulk material equipment | Truck Dump | .048 | E3LB/HR | 210 tons | OP | 2023 | 1 | 30200781 | Industrial Processes - Storage and Transfer | Truck Dump Throughput |  | OP | 2023 | 67020 | TON |  |  | 279 | 0 |  |  | PM Primary (Filt + Cond) | CAP |  | 6 | TON | [6 empty] | 2005NEI | 2005NEI
13185 | Lowndes | 2615911 | 18500051 | 31603RCHRDCLAYR | ADM Valdosta | 311224 | Soybean and Other Oilseed Processing |  | 30.8319 | -83.2482 | OP | 2023 | M5 | Other bulk material equipment | Truck Dump | .048 | E3LB/HR | 210 tons | OP | 2023 | 1 | 30200781 | Industrial Processes - Storage and Transfer | Truck Dump Throughput |  | OP | 2023 | 67020 | TON |  |  | 279 | 0 |  |  | PM Condensible | CAP |  | .48 | TON | [6 empty] | 2005NEI | 2005NEI
13185 | Lowndes | 2615911 | 18500051 | 31603RCHRDCLAYR | ADM Valdosta | 311224 | Soybean and Other Oilseed Processing |  | 30.8319 | -83.2482 | OP | 2023 | M20 | Storage Tank | Product Blending | .046 | E3LB/HR | 200 tons | OP | 2023 | 1 | 30200791 | Industrial Processes - Storage and Transfer | Product Blending |  | OP | 2023 | 863231 | TON |  |  | 8412 | 0 |  |  | PM2.5 Filterable | CAP |  | .0184 | TON | [6 empty] | 2005NEI | 2005NEI
13185 | Lowndes | 2615911 | 18500051 | 31603RCHRDCLAYR | ADM Valdosta | 311224 | Soybean and Other Oilseed Processing |  | 30.8319 | -83.2482 | OP | 2023 | M20 | Storage Tank | Product Blending | .046 | E3LB/HR | 200 tons | OP | 2023 | 1 | 30200791 | Industrial Processes - Storage and Transfer | Product Blending |  | OP | 2023 | 863231 | TON |  |  | 8412 | 0 |  |  | PM2.5 Primary (Filt + Cond) | CAP |  | .1784 | TON | [6 empty] | 2005NEI | 2005NEI
13185 | Lowndes | 2615911 | 18500051 | 31603RCHRDCLAYR | ADM Valdosta | 311224 | Soybean and Other Oilseed Processing |  | 30.8319 | -83.2482 | OP | 2023 | M21 | Other bulk material equipment | Rail Loadout | .046 | E3LB/HR | 200 tons | OP | 2023 | 1 | 30200791 | Industrial Processes - Storage and Transfer | Soy Rail Loadout |  | OP | 2023 | 147223 | TON |  |  | 589 | 0 |  |  | PM Condensible | CAP |  | .24 | TON | [6 empty] | 2005NEI | 2005NEI
13185 | Lowndes | 2615911 | 18500051 | 31603RCHRDCLAYR | ADM Valdosta | 311224 | Soybean and Other Oilseed Processing |  | 30.8319 | -83.2482 | OP | 2023 | M21 | Other bulk material equipment | Rail Loadout | .046 | E3LB/HR | 200 tons | OP | 2023 | 1 | 30200791 | Industrial Processes - Storage and Transfer | Soy Rail Loadout |  | OP | 2023 | 147223 | TON |  |  | 589 | 0 |  |  | PM Filterable/Total Suspended Particulate Matter (TSP) | CAP |  | 2.76 | TON | [6 empty] | 2005NEI | 2005NEI
13185 | Lowndes | 2615911 | 18500051 | 31603RCHRDCLAYR | ADM Valdosta | 311224 | Soybean and Other Oilseed Processing |  | 30.8319 | -83.2482 | OP | 2023 | M21 | Other bulk material equipment | Rail Loadout | .046 | E3LB/HR | 200 tons | OP | 2023 | 1 | 30200791 | Industrial Processes - Storage and Transfer | Soy Rail Loadout |  | OP | 2023 | 147223 | TON |  |  | 589 | 0 |  |  | PM Primary (Filt + Cond) | CAP |  | 3 | TON | [6 empty] | 2005NEI | 2005NEI
13185 | Lowndes | 2615911 | 18500051 | 31603RCHRDCLAYR | ADM Valdosta | 311224 | Soybean and Other Oilseed Processing |  | 30.8319 | -83.2482 | OP | 2023 | M21 | Other bulk material equipment | Rail Loadout | .046 | E3LB/HR | 200 tons | OP | 2023 | 1 | 30200791 | Industrial Processes - Storage and Transfer | Soy Rail Loadout |  | OP | 2023 | 147223 | TON |  |  | 589 | 0 |  |  | PM10 Filterable | CAP |  | .414 | TON | [6 empty] | 2005NEI | 2005NEI
13185 | Lowndes | 2615911 | 18500051 | 31603RCHRDCLAYR | ADM Valdosta | 311224 | Soybean and Other Oilseed Processing |  | 30.8319 | -83.2482 | OP | 2023 | M21 | Other bulk material equipment | Rail Loadout | .046 | E3LB/HR | 200 tons | OP | 2023 | 1 | 30200791 | Industrial Processes - Storage and Transfer | Soy Rail Loadout |  | OP | 2023 | 147223 | TON |  |  | 589 | 0 |  |  | PM10 Primary (Filt + Cond) | CAP |  | .654 | TON | [6 empty] | 2005NEI | 2005NEI
13185 | Lowndes | 2615911 | 18500051 | 31603RCHRDCLAYR | ADM Valdosta | 311224 | Soybean and Other Oilseed Processing |  | 30.8319 | -83.2482 | OP | 2023 | M5 | Other bulk material equipment | Truck Dump | .048 | E3LB/HR | 210 tons | OP | 2023 | 1 | 30200781 | Industrial Processes - Storage and Transfer | Truck Dump Throughput |  | OP | 2023 | 67020 | TON |  |  | 279 | 0 |  |  | PM Filterable/Total Suspended Particulate Matter (TSP) | CAP |  | 5.52 | TON | [6 empty] | 2005NEI | 2005NEI
13185 | Lowndes | 2615911 | 18500051 | 31603RCHRDCLAYR | ADM Valdosta | 311224 | Soybean and Other Oilseed Processing |  | 30.8319 | -83.2482 | OP | 2023 | M21 | Other bulk material equipment | Rail Loadout | .046 | E3LB/HR | 200 tons | OP | 2023 | 1 | 30200791 | Industrial Processes - Storage and Transfer | Soy Rail Loadout |  | OP | 2023 | 147223 | TON |  |  | 589 | 0 |  |  | PM2.5 Filterable | CAP |  | .0276 | TON | [6 empty] | 2005NEI | 2005NEI
13185 | Lowndes | 2615911 | 18500051 | 31603RCHRDCLAYR | ADM Valdosta | 311224 | Soybean and Other Oilseed Processing |  | 30.8319 | -83.2482 | OP | 2023 | M32 | Other process equipment | Seed Delinting | .01 | E3LB/HR | 31 tons/yr | OP | 2023 | 1 | 30200406 | Industrial Processes - NEC | Seed Delinting |  | OP | 2023 | 217333 | TON |  |  | 7462 | 0 |  |  | PM Filterable/Total Suspended Particulate Matter (TSP) | CAP |  | 4.748685 | TON | [6 empty] | 2005NEI | 2005NEI
13185 | Lowndes | 2615911 | 18500051 | 31603RCHRDCLAYR | ADM Valdosta | 311224 | Soybean and Other Oilseed Processing |  | 30.8319 | -83.2482 | OP | 2023 | M32 | Other process equipment | Seed Delinting | .01 | E3LB/HR | 31 tons/yr | OP | 2023 | 1 | 30200406 | Industrial Processes - NEC | Seed Delinting |  | OP | 2023 | 217333 | TON |  |  | 7462 | 0 |  |  | PM Primary (Filt + Cond) | CAP |  | 5 | TON | [6 empty] | 2005NEI | 2005NEI
13185 | Lowndes | 2615911 | 18500051 | 31603RCHRDCLAYR | ADM Valdosta | 311224 | Soybean and Other Oilseed Processing |  | 30.8319 | -83.2482 | OP | 2023 | M32 | Other process equipment | Seed Delinting | .01 | E3LB/HR | 31 tons/yr | OP | 2023 | 1 | 30200406 | Industrial Processes - NEC | Seed Delinting |  | OP | 2023 | 217333 | TON |  |  | 7462 | 0 |  |  | PM10 Primary (Filt + Cond) | CAP |  | 4.00277615 | TON | [6 empty] | 2005NEI | 2005NEI
13185 | Lowndes | 2615911 | 18500051 | 31603RCHRDCLAYR | ADM Valdosta | 311224 | Soybean and Other Oilseed Processing |  | 30.8319 | -83.2482 | OP | 2023 | M32 | Other process equipment | Seed Delinting | .01 | E3LB/HR | 31 tons/yr | OP | 2023 | 1 | 30200406 | Industrial Processes - NEC | Seed Delinting |  | OP | 2023 | 217333 | TON |  |  | 7462 | 0 |  |  | PM2.5 Filterable | CAP |  | 2.13690825 | TON | [6 empty] | 2005NEI | 2005NEI
13185 | Lowndes | 2615911 | 18500051 | 31603RCHRDCLAYR | ADM Valdosta | 311224 | Soybean and Other Oilseed Processing |  | 30.8319 | -83.2482 | OP | 2023 | M32 | Other process equipment | Seed Delinting | .01 | E3LB/HR | 31 tons/yr | OP | 2023 | 1 | 30200406 | Industrial Processes - NEC | Seed Delinting |  | OP | 2023 | 217333 | TON |  |  | 7462 | 0 |  |  | PM Condensible | CAP |  | .251315 | TON | [6 empty] | 2005NEI | 2005NEI
13185 | Lowndes | 2615911 | 18500051 | 31603RCHRDCLAYR | ADM Valdosta | 311224 | Soybean and Other Oilseed Processing |  | 30.8319 | -83.2482 | OP | 2023 | M32 | Other process equipment | Seed Delinting | .01 | E3LB/HR | 31 tons/yr | OP | 2023 | 1 | 30200406 | Industrial Processes - NEC | Seed Delinting |  | OP | 2023 | 217333 | TON |  |  | 7462 | 0 |  |  | PM10 Filterable | CAP |  | 3.75146115 | TON | [6 empty] | 2005NEI | 2005NEI
13185 | Lowndes | 2615911 | 18500051 | 31603RCHRDCLAYR | ADM Valdosta | 311224 | Soybean and Other Oilseed Processing |  | 30.8319 | -83.2482 | OP | 2023 | M32 | Other process equipment | Seed Delinting | .01 | E3LB/HR | 31 tons/yr | OP | 2023 | 1 | 30200406 | Industrial Processes - NEC | Seed Delinting |  | OP | 2023 | 217333 | TON |  |  | 7462 | 0 |  |  | PM2.5 Primary (Filt + Cond) | CAP |  | 2.38822325 | TON | [6 empty] | 2005NEI | 2005NEI
13185 | Lowndes | 2615911 | 18500051 | 31603RCHRDCLAYR | ADM Valdosta | 311224 | Soybean and Other Oilseed Processing |  | 30.8319 | -83.2482 | OP | 2023 | M21 | Other bulk material equipment | Rail Loadout | .046 | E3LB/HR | 200 tons | OP | 2023 | 1 | 30200791 | Industrial Processes - Storage and Transfer | Soy Rail Loadout |  | OP | 2023 | 147223 | TON |  |  | 589 | 0 |  |  | PM2.5 Primary (Filt + Cond) | CAP |  | .2676 | TON | [6 empty] | 2005NEI | 2005NEI
13185 | Lowndes | 2615911 | 18500051 | 31603RCHRDCLAYR | ADM Valdosta | 311224 | Soybean and Other Oilseed Processing |  | 30.8319 | -83.2482 | OP | 2023 | M16 | Other process equipment | Cotton DTDC | 66100 | E3LB/HR | 30 ton | OP | 2023 | 1 | 30200789 | Industrial Processes - NEC | Cotton DTDC Throughput |  | OP | 2023 | 88444 | TON |  |  | 7462 | 0 |  |  | PM Filterable/Total Suspended Particulate Matter (TSP) | CAP |  | .92 | TON | [6 empty] | 2005NEI | 2005NEI
13185 | Lowndes | 2615911 | 18500051 | 31603RCHRDCLAYR | ADM Valdosta | 311224 | Soybean and Other Oilseed Processing |  | 30.8319 | -83.2482 | OP | 2023 | M16 | Other process equipment | Cotton DTDC | 66100 | E3LB/HR | 30 ton | OP | 2023 | 1 | 30200789 | Industrial Processes - NEC | Cotton DTDC Throughput |  | OP | 2023 | 88444 | TON |  |  | 7462 | 0 |  |  | PM Condensible | CAP |  | .08 | TON | [6 empty] | 2005NEI | 2005NEI
13185 | Lowndes | 2615911 | 18500051 | 31603RCHRDCLAYR | ADM Valdosta | 311224 | Soybean and Other Oilseed Processing |  | 30.8319 | -83.2482 | OP | 2023 | M16 | Other process equipment | Cotton DTDC | 66100 | E3LB/HR | 30 ton | OP | 2023 | 1 | 30200789 | Industrial Processes - NEC | Cotton DTDC Throughput |  | OP | 2023 | 88444 | TON |  |  | 7462 | 0 |  |  | PM10 Filterable | CAP |  | .5612 | TON | [6 empty] | 2005NEI | 2005NEI
13185 | Lowndes | 2615911 | 18500051 | 31603RCHRDCLAYR | ADM Valdosta | 311224 | Soybean and Other Oilseed Processing |  | 30.8319 | -83.2482 | OP | 2023 | F7 | Dryer, unknown if direct or indirect. | Grain Dryer #2 | 9 | E3LB/HR |  | TS | 2023 | 1 | 10200602 | Fuel Comb - Industrial Boilers, ICEs - Natural Gas | Grain Dryer #2-Natural Gas |  | OP | 2022 | 6.27600002288818 | E6FT3 |  |  | 1685 | 1000 |  |  | PM2.5 Primary (Filt + Cond) | CAP |  | 76 | TON | [6 empty] | 2005NEI | 2005NEI
13185 | Lowndes | 2615911 | 18500051 | 31603RCHRDCLAYR | ADM Valdosta | 311224 | Soybean and Other Oilseed Processing |  | 30.8319 | -83.2482 | OP | 2023 | F7 | Dryer, unknown if direct or indirect. | Grain Dryer #2 | 9 | E3LB/HR |  | TS | 2023 | 1 | 10200602 | Fuel Comb - Industrial Boilers, ICEs - Natural Gas | Grain Dryer #2-Natural Gas |  | OP | 2022 | 6.27600002288818 | E6FT3 |  |  | 1685 | 1000 |  |  | PM10 Filterable | CAP |  | 70.68 | TON | [6 empty] | 2005NEI | 2005NEI
13185 | Lowndes | 2615911 | 18500051 | 31603RCHRDCLAYR | ADM Valdosta | 311224 | Soybean and Other Oilseed Processing |  | 30.8319 | -83.2482 | OP | 2023 | F7 | Dryer, unknown if direct or indirect. | Grain Dryer #2 | 9 | E3LB/HR |  | TS | 2023 | 1 | 10200602 | Fuel Comb - Industrial Boilers, ICEs - Natural Gas | Grain Dryer #2-Natural Gas |  | OP | 2022 | 6.27600002288818 | E6FT3 |  |  | 1685 | 1000 |  |  | PM Filterable/Total Suspended Particulate Matter (TSP) | CAP |  | 70.68 | TON | [6 empty] | 2005NEI | 2005NEI
13185 | Lowndes | 2615911 | 18500051 | 31603RCHRDCLAYR | ADM Valdosta | 311224 | Soybean and Other Oilseed Processing |  | 30.8319 | -83.2482 | OP | 2023 | F7 | Dryer, unknown if direct or indirect. | Grain Dryer #2 | 9 | E3LB/HR |  | TS | 2023 | 1 | 10200602 | Fuel Comb - Industrial Boilers, ICEs - Natural Gas | Grain Dryer #2-Natural Gas |  | OP | 2022 | 6.27600002288818 | E6FT3 |  |  | 1685 | 1000 |  |  | PM2.5 Filterable | CAP |  | 70.68 | TON | [6 empty] | 2005NEI | 2005NEI
13185 | Lowndes | 2615911 | 18500051 | 31603RCHRDCLAYR | ADM Valdosta | 311224 | Soybean and Other Oilseed Processing |  | 30.8319 | -83.2482 | OP | 2023 | F7 | Dryer, unknown if direct or indirect. | Grain Dryer #2 | 9 | E3LB/HR |  | TS | 2023 | 1 | 10200602 | Fuel Comb - Industrial Boilers, ICEs - Natural Gas | Grain Dryer #2-Natural Gas |  | OP | 2022 | 6.27600002288818 | E6FT3 |  |  | 1685 | 1000 |  |  | PM10 Primary (Filt + Cond) | CAP |  | 76 | TON | [6 empty] | 2005NEI | 2005NEI
13185 | Lowndes | 2615911 | 18500051 | 31603RCHRDCLAYR | ADM Valdosta | 311224 | Soybean and Other Oilseed Processing |  | 30.8319 | -83.2482 | OP | 2023 | M16 | Other process equipment | Cotton DTDC | 66100 | E3LB/HR | 30 ton | OP | 2023 | 1 | 30200789 | Industrial Processes - NEC | Cotton DTDC Throughput |  | OP | 2023 | 88444 | TON |  |  | 7462 | 0 |  |  | PM Primary (Filt + Cond) | CAP |  | 1 | TON | [6 empty] | 2005NEI | 2005NEI
13185 | Lowndes | 2615911 | 18500051 | 31603RCHRDCLAYR | ADM Valdosta | 311224 | Soybean and Other Oilseed Processing |  | 30.8319 | -83.2482 | OP | 2023 | F7 | Dryer, unknown if direct or indirect. | Grain Dryer #2 | 9 | E3LB/HR |  | TS | 2023 | 1 | 10200602 | Fuel Comb - Industrial Boilers, ICEs - Natural Gas | Grain Dryer #2-Natural Gas |  | OP | 2022 | 6.27600002288818 | E6FT3 |  |  | 1685 | 1000 |  |  | PM Primary (Filt + Cond) | CAP |  | 76 | TON | [6 empty] | 2005NEI | 2005NEI
13185 | Lowndes | 2615911 | 18500051 | 31603RCHRDCLAYR | ADM Valdosta | 311224 | Soybean and Other Oilseed Processing |  | 30.8319 | -83.2482 | OP | 2023 | F7 | Dryer, unknown if direct or indirect. | Grain Dryer #2 | 9 | E3LB/HR |  | TS | 2023 | 1 | 10200602 | Fuel Comb - Industrial Boilers, ICEs - Natural Gas | Grain Dryer #2-Natural Gas |  | OP | 2022 | 6.27600002288818 | E6FT3 |  |  | 1685 | 1000 |  |  | PM Condensible | CAP |  | 5.31999999999999 | TON | [6 empty] | 2005NEI | 2005NEI
13185 | Lowndes | 2615911 | 18500051 | 31603RCHRDCLAYR | ADM Valdosta | 311224 | Soybean and Other Oilseed Processing |  | 30.8319 | -83.2482 | OP | 2023 | F8 | Dryer, unknown if direct or indirect. | Grain Dryer #3 | .01 | E3LB/HR | 10 tons | OP | 2023 | 1 | 10200602 | Fuel Comb - Industrial Boilers, ICEs - Natural Gas | Grain Dryer #3-Natural Gas |  | TS | 2023 | 4.61100006103516 | E6FT3 |  |  | 1422 | 1000 |  |  | PM2.5 Filterable | CAP |  | 13.02 | TON | [6 empty] | 2005NEI | 2005NEI
13185 | Lowndes | 2615911 | 18500051 | 31603RCHRDCLAYR | ADM Valdosta | 311224 | Soybean and Other Oilseed Processing |  | 30.8319 | -83.2482 | OP | 2023 | F8 | Dryer, unknown if direct or indirect. | Grain Dryer #3 | .01 | E3LB/HR | 10 tons | OP | 2023 | 1 | 10200602 | Fuel Comb - Industrial Boilers, ICEs - Natural Gas | Grain Dryer #3-Natural Gas |  | TS | 2023 | 4.61100006103516 | E6FT3 |  |  | 1422 | 1000 |  |  | PM Primary (Filt + Cond) | CAP |  | 14 | TON | [6 empty] | 2005NEI | 2005NEI
13185 | Lowndes | 2615911 | 18500051 | 31603RCHRDCLAYR | ADM Valdosta | 311224 | Soybean and Other Oilseed Processing |  | 30.8319 | -83.2482 | OP | 2023 | M44 | Other process equipment | Soybean DTDC | .024 | E3LB/HR | 103 tons | OP | 2023 | 1 | 30200789 | Industrial Processes - NEC | Soybean DTDC |  | OP | 2023 | 705887 | TON |  |  | 8412 | 0 |  |  | PM Condensible | CAP |  | .880000000000001 | TON | [6 empty] | 2005NEI | 2005NEI
13185 | Lowndes | 2615911 | 18500051 | 31603RCHRDCLAYR | ADM Valdosta | 311224 | Soybean and Other Oilseed Processing |  | 30.8319 | -83.2482 | OP | 2023 | F8 | Dryer, unknown if direct or indirect. | Grain Dryer #3 | .01 | E3LB/HR | 10 tons | OP | 2023 | 1 | 10200602 | Fuel Comb - Industrial Boilers, ICEs - Natural Gas | Grain Dryer #3-Natural Gas |  | TS | 2023 | 4.61100006103516 | E6FT3 |  |  | 1422 | 1000 |  |  | PM10 Primary (Filt + Cond) | CAP |  | 14 | TON | [6 empty] | 2005NEI | 2005NEI
13185 | Lowndes | 2615911 | 18500051 | 31603RCHRDCLAYR | ADM Valdosta | 311224 | Soybean and Other Oilseed Processing |  | 30.8319 | -83.2482 | OP | 2023 | F8 | Dryer, unknown if direct or indirect. | Grain Dryer #3 | .01 | E3LB/HR | 10 tons | OP | 2023 | 1 | 10200602 | Fuel Comb - Industrial Boilers, ICEs - Natural Gas | Grain Dryer #3-Natural Gas |  | TS | 2023 | 4.61100006103516 | E6FT3 |  |  | 1422 | 1000 |  |  | PM2.5 Primary (Filt + Cond) | CAP |  | 14 | TON | [6 empty] | 2005NEI | 2005NEI
13185 | Lowndes | 2615911 | 18500051 | 31603RCHRDCLAYR | ADM Valdosta | 311224 | Soybean and Other Oilseed Processing |  | 30.8319 | -83.2482 | OP | 2023 | M16 | Other process equipment | Cotton DTDC | 66100 | E3LB/HR | 30 ton | OP | 2023 | 1 | 30200789 | Industrial Processes - NEC | Cotton DTDC Throughput |  | OP | 2023 | 88444 | TON |  |  | 7462 | 0 |  |  | PM2.5 Filterable | CAP |  | .2116 | TON | [6 empty] | 2005NEI | 2005NEI
13185 | Lowndes | 2615911 | 18500051 | 31603RCHRDCLAYR | ADM Valdosta | 311224 | Soybean and Other Oilseed Processing |  | 30.8319 | -83.2482 | OP | 2023 | M16 | Other process equipment | Cotton DTDC | 66100 | E3LB/HR | 30 ton | OP | 2023 | 1 | 30200789 | Industrial Processes - NEC | Cotton DTDC Throughput |  | OP | 2023 | 88444 | TON |  |  | 7462 | 0 |  |  | PM10 Primary (Filt + Cond) | CAP |  | .6412 | TON | [6 empty] | 2005NEI | 2005NEI
13185 | Lowndes | 2615911 | 18500051 | 31603RCHRDCLAYR | ADM Valdosta | 311224 | Soybean and Other Oilseed Processing |  | 30.8319 | -83.2482 | OP | 2023 | M16 | Other process equipment | Cotton DTDC | 66100 | E3LB/HR | 30 ton | OP | 2023 | 1 | 30200789 | Industrial Processes - NEC | Cotton DTDC Throughput |  | OP | 2023 | 88444 | TON |  |  | 7462 | 0 |  |  | PM2.5 Primary (Filt + Cond) | CAP |  | .2916 | TON | [6 empty] | 2005NEI | 2005NEI
13185 | Lowndes | 2615911 | 18500051 | 31603RCHRDCLAYR | ADM Valdosta | 311224 | Soybean and Other Oilseed Processing |  | 30.8319 | -83.2482 | OP | 2023 | F5 | Boiler | GTS Boiler #2 (705) | 15 | E6BTU/HR |  | OP | 2023 | 1 | 10200602 | Fuel Comb - Industrial Boilers, ICEs - Natural Gas | GTS Boiler #2-Natural Gas |  | OP | 2023 | 53.9029998779297 | E6FT3 |  |  | 7927 | 1000 |  |  | Nitrogen Oxides | CAP |  | 1 | TON | 50 | LB | E6FT3 |  |  |  | 2005NEI | 2005NEI
13185 | Lowndes | 2615911 | 18500051 | 31603RCHRDCLAYR | ADM Valdosta | 311224 | Soybean and Other Oilseed Processing |  | 30.8319 | -83.2482 | OP | 2023 | F8 | Dryer, unknown if direct or indirect. | Grain Dryer #3 | .01 | E3LB/HR | 10 tons | OP | 2023 | 1 | 10200602 | Fuel Comb - Industrial Boilers, ICEs - Natural Gas | Grain Dryer #3-Natural Gas |  | TS | 2023 | 4.61100006103516 | E6FT3 |  |  | 1422 | 1000 |  |  | PM Condensible | CAP |  | .98 | TON | [6 empty] | 2005NEI | 2005NEI
13185 | Lowndes | 2615911 | 18500051 | 31603RCHRDCLAYR | ADM Valdosta | 311224 | Soybean and Other Oilseed Processing |  | 30.8319 | -83.2482 | OP | 2023 | F8 | Dryer, unknown if direct or indirect. | Grain Dryer #3 | .01 | E3LB/HR | 10 tons | OP | 2023 | 1 | 10200602 | Fuel Comb - Industrial Boilers, ICEs - Natural Gas | Grain Dryer #3-Natural Gas |  | TS | 2023 | 4.61100006103516 | E6FT3 |  |  | 1422 | 1000 |  |  | PM Filterable/Total Suspended Particulate Matter (TSP) | CAP |  | 13.02 | TON | [6 empty] | 2005NEI | 2005NEI
13185 | Lowndes | 2615911 | 18500051 | 31603RCHRDCLAYR | ADM Valdosta | 311224 | Soybean and Other Oilseed Processing |  | 30.8319 | -83.2482 | OP | 2023 | F8 | Dryer, unknown if direct or indirect. | Grain Dryer #3 | .01 | E3LB/HR | 10 tons | OP | 2023 | 1 | 10200602 | Fuel Comb - Industrial Boilers, ICEs - Natural Gas | Grain Dryer #3-Natural Gas |  | TS | 2023 | 4.61100006103516 | E6FT3 |  |  | 1422 | 1000 |  |  | PM10 Filterable | CAP |  | 13.02 | TON | [6 empty] | 2005NEI | 2005NEI
13185 | Lowndes | 2615911 | 18500051 | 31603RCHRDCLAYR | ADM Valdosta | 311224 | Soybean and Other Oilseed Processing |  | 30.8319 | -83.2482 | OP | 2023 | F5 | Boiler | GTS Boiler #2 (705) | 15 | E6BTU/HR |  | OP | 2023 | 1 | 10200602 | Fuel Comb - Industrial Boilers, ICEs - Natural Gas | GTS Boiler #2-Natural Gas |  | OP | 2023 | 53.9029998779297 | E6FT3 |  |  | 7927 | 1000 |  |  | Carbon Monoxide | CAP |  | 2 | TON | 84 | LB | E6FT3 |  |  |  | 2005NEI | 2005NEI
13185 | Lowndes | 2616011 |  |  | City Of Valdosta-Wetherington Lane Landfill | 562212 | Solid Waste Landfill |  | 30.82805 | -83.25307 | OP | 2008 |  | Open Air Fugitive Source |  |  |  |  | OP |  |  | 50100402 | Waste Disposal |  |  | OP |  | 0 |  |  |  | 0 | 0 |  |  | Methyl Isobutyl Ketone | HAP | HAP-VOC | 11.42593349901276 | LB | 0 | [5 empty] | 2005NEI | 2005NEI
13185 | Lowndes | 2616011 |  |  | City Of Valdosta-Wetherington Lane Landfill | 562212 | Solid Waste Landfill |  | 30.82805 | -83.25307 | OP | 2008 |  | Open Air Fugitive Source |  |  |  |  | OP |  |  | 50100402 | Waste Disposal |  |  | OP |  | 0 |  |  |  | 0 | 0 |  |  | Acrylonitrile | HAP | HAP-VOC | 20.4892813163468 | LB | 0 | [5 empty] | 2005NEI | 2005NEI
13185 | Lowndes | 2616011 |  |  | City Of Valdosta-Wetherington Lane Landfill | 562212 | Solid Waste Landfill |  | 30.82805 | -83.25307 | OP | 2008 |  | Open Air Fugitive Source |  |  |  |  | OP |  |  | 50100402 | Waste Disposal |  |  | OP |  | 0 |  |  |  | 0 | 0 |  |  | Chlorobenzene | HAP | HAP-VOC | 1.716642509216372 | LB | 0 | [5 empty] | 2005NEI | 2005NEI
13185 | Lowndes | 2616011 |  |  | City Of Valdosta-Wetherington Lane Landfill | 562212 | Solid Waste Landfill |  | 30.82805 | -83.25307 | OP | 2008 |  | Open Air Fugitive Source |  |  |  |  | OP |  |  | 50100402 | Waste Disposal |  |  | OP |  | 0 |  |  |  | 0 | 0 |  |  | Ethylene Dichloride | HAP | HAP-VOC | 2.4751374026987 | LB | 0 | [5 empty] | 2005NEI | 2005NEI
13185 | Lowndes | 2616011 |  |  | City Of Valdosta-Wetherington Lane Landfill | 562212 | Solid Waste Landfill |  | 30.82805 | -83.25307 | OP | 2008 |  | Open Air Fugitive Source |  |  |  |  | OP |  |  | 50100402 | Waste Disposal |  |  | OP |  | 0 |  |  |  | 0 | 0 |  |  | Ethylene Dibromide | HAP | HAP-VOC | .01146136441476802 | LB | 0 | [5 empty] | 2005NEI | 2005NEI
13185 | Lowndes | 2616011 |  |  | City Of Valdosta-Wetherington Lane Landfill | 562212 | Solid Waste Landfill |  | 30.82805 | -83.25307 | OP | 2008 |  | Open Air Fugitive Source |  |  |  |  | OP |  |  | 50100402 | Waste Disposal |  |  | OP |  | 0 |  |  |  | 0 | 0 |  |  | 1,4-Dichlorobenzene | HAP | HAP-VOC | 1.883182454140348 | LB | 0 | [5 empty] | 2005NEI | 2005NEI
13185 | Lowndes | 2616011 |  |  | City Of Valdosta-Wetherington Lane Landfill | 562212 | Solid Waste Landfill |  | 30.82805 | -83.25307 | OP | 2008 |  | Open Air Fugitive Source |  |  |  |  | OP |  |  | 50100402 | Waste Disposal |  |  | OP |  | 0 |  |  |  | 0 | 0 |  |  | Toluene | HAP | HAP-VOC | 927.343826287392 | LB | 0 | [5 empty] | 2005NEI | 2005NEI
13185 | Lowndes | 2616011 |  |  | City Of Valdosta-Wetherington Lane Landfill | 562212 | Solid Waste Landfill |  | 30.82805 | -83.25307 | OP | 2008 |  | Open Air Fugitive Source |  |  |  |  | OP |  |  | 50100402 | Waste Disposal |  |  | OP |  | 0 |  |  |  | 0 | 0 |  |  | Carbon Disulfide | HAP | HAP-VOC | 2.69364025058466 | LB | 0 | [5 empty] | 2005NEI | 2005NEI
13185 | Lowndes | 2616011 |  |  | City Of Valdosta-Wetherington Lane Landfill | 562212 | Solid Waste Landfill |  | 30.82805 | -83.25307 | OP | 2008 |  | Open Air Fugitive Source |  |  |  |  | OP |  |  | 50100402 | Waste Disposal |  |  | OP |  | 0 |  |  |  | 0 | 0 |  |  | Propylene Dichloride | HAP | HAP-VOC | 1.240594482033682 | LB | 0 | [5 empty] | 2005NEI | 2005NEI
13185 | Lowndes | 2616011 |  |  | City Of Valdosta-Wetherington Lane Landfill | 562212 | Solid Waste Landfill |  | 30.82805 | -83.25307 | OP | 2008 |  | Open Air Fugitive Source |  |  |  |  | OP |  |  | 50100402 | Waste Disposal |  |  | OP |  | 0 |  |  |  | 0 | 0 |  |  | Methyl Chloride | HAP | HAP-VOC | 3.72688945100586 | LB | 0 | [5 empty] | 2005NEI | 2005NEI
13185 | Lowndes | 2616011 |  |  | City Of Valdosta-Wetherington Lane Landfill | 562212 | Solid Waste Landfill |  | 30.82805 | -83.25307 | OP | 2008 |  | Open Air Fugitive Source |  |  |  |  | OP |  |  | 50100402 | Waste Disposal |  |  | OP |  | 0 |  |  |  | 0 | 0 |  |  | Chloroform | HAP | HAP-VOC | .218496747521688 | LB | 0 | [5 empty] | 2005NEI | 2005NEI
13185 | Lowndes | 2616011 |  |  | City Of Valdosta-Wetherington Lane Landfill | 562212 | Solid Waste Landfill |  | 30.82805 | -83.25307 | OP | 2008 |  | Open Air Fugitive Source |  |  |  |  | OP |  |  | 50100402 | Waste Disposal |  |  | OP |  | 0 |  |  |  | 0 | 0 |  |  | Xylenes (Mixed Isomers) | HAP | HAP-VOC | 78.3613753453718 | LB | 0 | [5 empty] | 2005NEI | 2005NEI
13185 | Lowndes | 2616011 |  |  | City Of Valdosta-Wetherington Lane Landfill | 562212 | Solid Waste Landfill |  | 30.82805 | -83.25307 | OP | 2008 |  | Open Air Fugitive Source |  |  |  |  | OP |  |  | 50100402 | Waste Disposal |  |  | OP |  | 0 |  |  |  | 0 | 0 |  |  | Mercury & Compounds | HAP | HAP-Metal | .0035734787100916 | LB | 0 | [5 empty] | 2005NEI | 2005NEI
13185 | Lowndes | 2616011 |  |  | City Of Valdosta-Wetherington Lane Landfill | 562212 | Solid Waste Landfill |  | 30.82805 | -83.25307 | OP | 2008 |  | Open Air Fugitive Source |  |  |  |  | OP |  |  | 50100402 | Waste Disposal |  |  | OP |  | 0 |  |  |  | 0 | 0 |  |  | Carbonyl Sulfide | HAP | HAP-VOC | 1.79559952413033 | LB | 0 | [5 empty] | 2005NEI | 2005NEI
13185 | Lowndes | 2616011 |  |  | City Of Valdosta-Wetherington Lane Landfill | 562212 | Solid Waste Landfill |  | 30.82805 | -83.25307 | OP | 2008 |  | Open Air Fugitive Source |  |  |  |  | OP |  |  | 50100402 | Waste Disposal |  |  | OP |  | 0 |  |  |  | 0 | 0 |  |  | Benzene | HAP | HAP-VOC | 52.8914394094986 | LB | 0 | [5 empty] | 2005NEI | 2005NEI
13185 | Lowndes | 2616011 |  |  | City Of Valdosta-Wetherington Lane Landfill | 562212 | Solid Waste Landfill |  | 30.82805 | -83.25307 | OP | 2008 |  | Open Air Fugitive Source |  |  |  |  | OP |  |  | 50100402 | Waste Disposal |  |  | OP |  | 0 |  |  |  | 0 | 0 |  |  | Methyl Chloroform | HAP |  | 3.9067708926166 | LB | 0 | [5 empty] | 2005NEI | 2005NEI
13185 | Lowndes | 2616011 |  |  | City Of Valdosta-Wetherington Lane Landfill | 562212 | Solid Waste Landfill |  | 30.82805 | -83.25307 | OP | 2008 |  | Open Air Fugitive Source |  |  |  |  | OP |  |  | 50100402 | Waste Disposal |  |  | OP |  | 0 |  |  |  | 0 | 0 |  |  | Ethyl Chloride | HAP | HAP-VOC | 4.91994379418268 | LB | 0 | [5 empty] | 2005NEI | 2005NEI
13185 | Lowndes | 2616011 |  |  | City Of Valdosta-Wetherington Lane Landfill | 562212 | Solid Waste Landfill |  | 30.82805 | -83.25307 | OP | 2008 |  | Open Air Fugitive Source |  |  |  |  | OP |  |  | 50100402 | Waste Disposal |  |  | OP |  | 0 |  |  |  | 0 | 0 |  |  | Vinyl Chloride | HAP | HAP-VOC | 27.9854211479392 | LB | 0 | [5 empty] | 2005NEI | 2005NEI
13185 | Lowndes | 2616011 |  |  | City Of Valdosta-Wetherington Lane Landfill | 562212 | Solid Waste Landfill |  | 30.82805 | -83.25307 | OP | 2008 |  | Open Air Fugitive Source |  |  |  |  | OP |  |  | 50100402 | Waste Disposal |  |  | OP |  | 0 |  |  |  | 0 | 0 |  |  | Ethyl Benzene | HAP | HAP-VOC | 29.8550363919144 | LB | 0 | [5 empty] | 2005NEI | 2005NEI
13185 | Lowndes | 2616011 |  |  | City Of Valdosta-Wetherington Lane Landfill | 562212 | Solid Waste Landfill |  | 30.82805 | -83.25307 | OP | 2008 |  | Open Air Fugitive Source |  |  |  |  | OP |  |  | 50100402 | Waste Disposal |  |  | OP |  | 0 |  |  |  | 0 | 0 |  |  | Carbon Tetrachloride | HAP | HAP-VOC | .0375392016514352 | LB | 0 | [5 empty] | 2005NEI | 2005NEI
13185 | Lowndes | 2616011 |  |  | City Of Valdosta-Wetherington Lane Landfill | 562212 | Solid Waste Landfill |  | 30.82805 | -83.25307 | OP | 2008 |  | Open Air Fugitive Source |  |  |  |  | OP |  |  | 50100402 | Waste Disposal |  |  | OP |  | 0 |  |  |  | 0 | 0 |  |  | Hexane | HAP | HAP-VOC | 34.5404211794184 | LB | 0 | [5 empty] | 2005NEI | 2005NEI
13185 | Lowndes | 2616011 |  |  | City Of Valdosta-Wetherington Lane Landfill | 562212 | Solid Waste Landfill |  | 30.82805 | -83.25307 | OP | 2008 |  | Open Air Fugitive Source |  |  |  |  | OP |  |  | 50100402 | Waste Disposal |  |  | OP |  | 0 |  |  |  | 0 | 0 |  |  | Ethylidene Dichloride | HAP | HAP-VOC | 14.18532957620314 | LB | 0 | [5 empty] | 2005NEI | 2005NEI
13185 | Lowndes | 2616011 |  |  | City Of Valdosta-Wetherington Lane Landfill | 562212 | Solid Waste Landfill |  | 30.82805 | -83.25307 | OP | 2008 |  | Open Air Fugitive Source |  |  |  |  | OP |  |  | 50100402 | Waste Disposal |  |  | OP |  | 0 |  |  |  | 0 | 0 |  |  | Tetrachloroethylene | HAP |  | 37.733553157125 | LB | 0 | [5 empty] | 2005NEI | 2005NEI
13185 | Lowndes | 2616011 |  |  | City Of Valdosta-Wetherington Lane Landfill | 562212 | Solid Waste Landfill |  | 30.82805 | -83.25307 | OP | 2008 |  | Open Air Fugitive Source |  |  |  |  | OP |  |  | 50100402 | Waste Disposal |  |  | OP |  | 0 |  |  |  | 0 | 0 |  |  | Methylene Chloride | HAP |  | 74.097586733461 | LB | 0 | [5 empty] | 2005NEI | 2005NEI
13185 | Lowndes | 2616011 |  |  | City Of Valdosta-Wetherington Lane Landfill | 562212 | Solid Waste Landfill |  | 30.82805 | -83.25307 | OP | 2008 |  | Open Air Fugitive Source |  |  |  |  | OP |  |  | 50100402 | Waste Disposal |  |  | OP |  | 0 |  |  |  | 0 | 0 |  |  | Vinylidene Chloride | HAP | HAP-VOC | 1.18273862717438 | LB | 0 | [5 empty] | 2005NEI | 2005NEI
13185 | Lowndes | 2616011 |  |  | City Of Valdosta-Wetherington Lane Landfill | 562212 | Solid Waste Landfill |  | 30.82805 | -83.25307 | OP | 2008 |  | Open Air Fugitive Source |  |  |  |  | OP |  |  | 50100402 | Waste Disposal |  |  | OP |  | 0 |  |  |  | 0 | 0 |  |  | Trichloroethylene | HAP | HAP-VOC | 22.6013372376542 | LB | 0 | [5 empty] | 2005NEI | 2005NEI
13185 | Lowndes | 2616011 |  |  | City Of Valdosta-Wetherington Lane Landfill | 562212 | Solid Waste Landfill |  | 30.82805 | -83.25307 | OP | 2008 |  | Open Air Fugitive Source |  |  |  |  | OP |  |  | 50100402 | Waste Disposal |  |  | OP |  | 0 |  |  |  | 0 | 0 |  |  | 1,1,2,2-Tetrachloroethane | HAP | HAP-VOC | 11.36580220827594 | LB | 0 | [5 empty] | 2005NEI | 2005NEI
13185 | Lowndes | 2616111 | 18500096 |  | Advanced Disposal Services Pecan Row Landfill, LLC | 562212 | Solid Waste Landfill |  | 30.8158 | -83.3633 | OP | 2023 |  | Open Air Fugitive Source |  |  |  |  | OP |  |  | 50100402 | Waste Disposal |  |  | OP |  | 0 |  |  |  | 0 | 0 |  |  | Propylene Dichloride | HAP | HAP-VOC | 12.75068706148244 | LB | 0 | [5 empty] | 2005NEI | 2005NEI
13185 | Lowndes | 2616111 | 18500096 |  | Advanced Disposal Services Pecan Row Landfill, LLC | 562212 | Solid Waste Landfill |  | 30.8158 | -83.3633 | OP | 2023 |  | Open Air Fugitive Source |  |  |  |  | OP |  |  | 50100402 | Waste Disposal |  |  | OP |  | 0 |  |  |  | 0 | 0 |  |  | 1,4-Dichlorobenzene | HAP | HAP-VOC | 19.3551321565254 | LB | 0 | [5 empty] | 2005NEI | 2005NEI
13185 | Lowndes | 2616111 | 18500096 |  | Advanced Disposal Services Pecan Row Landfill, LLC | 562212 | Solid Waste Landfill |  | 30.8158 | -83.3633 | OP | 2023 |  | Open Air Fugitive Source |  |  |  |  | OP |  |  | 50100402 | Waste Disposal |  |  | OP |  | 0 |  |  |  | 0 | 0 |  |  | Ethylene Dibromide | HAP | HAP-VOC | .1177985821045672 | LB | 0 | [5 empty] | 2005NEI | 2005NEI
13185 | Lowndes | 2616111 | 18500096 |  | Advanced Disposal Services Pecan Row Landfill, LLC | 562212 | Solid Waste Landfill |  | 30.8158 | -83.3633 | OP | 2023 |  | Open Air Fugitive Source |  |  |  |  | OP |  |  | 50100402 | Waste Disposal |  |  | OP |  | 0 |  |  |  | 0 | 0 |  |  | Ethylene Dichloride | HAP | HAP-VOC | 25.4391768728862 | LB | 0 | [5 empty] | 2005NEI | 2005NEI
13185 | Lowndes | 2616111 | 18500096 |  | Advanced Disposal Services Pecan Row Landfill, LLC | 562212 | Solid Waste Landfill |  | 30.8158 | -83.3633 | OP | 2023 |  | Open Air Fugitive Source |  |  |  |  | OP |  |  | 50100402 | Waste Disposal |  |  | OP |  | 0 |  |  |  | 0 | 0 |  |  | Methyl Isobutyl Ketone | HAP | HAP-VOC | 117.4344272371714 | LB | 0 | [5 empty] | 2005NEI | 2005NEI
13185 | Lowndes | 2616111 | 18500096 |  | Advanced Disposal Services Pecan Row Landfill, LLC | 562212 | Solid Waste Landfill |  | 30.8158 | -83.3633 | OP | 2023 |  | Open Air Fugitive Source |  |  |  |  | OP |  |  | 50100402 | Waste Disposal |  |  | OP |  | 0 |  |  |  | 0 | 0 |  |  | Toluene | HAP | HAP-VOC | 9531.13293556246 | LB | 0 | [5 empty] | 2005NEI | 2005NEI
13185 | Lowndes | 2616111 | 18500096 |  | Advanced Disposal Services Pecan Row Landfill, LLC | 562212 | Solid Waste Landfill |  | 30.8158 | -83.3633 | OP | 2023 |  | Open Air Fugitive Source |  |  |  |  | OP |  |  | 50100402 | Waste Disposal |  |  | OP |  | 0 |  |  |  | 0 | 0 |  |  | Hexane | HAP | HAP-VOC | 355.002466808172 | LB | 0 | [5 empty] | 2005NEI | 2005NEI
13185 | Lowndes | 2616111 | 18500096 |  | Advanced Disposal Services Pecan Row Landfill, LLC | 562212 | Solid Waste Landfill |  | 30.8158 | -83.3633 | OP | 2023 |  | Open Air Fugitive Source |  |  |  |  | OP |  |  | 50100402 | Waste Disposal |  |  | OP |  | 0 |  |  |  | 0 | 0 |  |  | Tetrachloroethylene | HAP |  | 387.821109147294 | LB | 0 | [5 empty] | 2005NEI | 2005NEI
13185 | Lowndes | 2616111 | 18500096 |  | Advanced Disposal Services Pecan Row Landfill, LLC | 562212 | Solid Waste Landfill |  | 30.8158 | -83.3633 | OP | 2023 |  | Open Air Fugitive Source |  |  |  |  | OP |  |  | 50100402 | Waste Disposal |  |  | OP |  | 0 |  |  |  | 0 | 0 |  |  | Xylenes (Mixed Isomers) | HAP | HAP-VOC | 805.389181723826 | LB | 0 | [5 empty] | 2005NEI | 2005NEI
13185 | Lowndes | 2616111 | 18500096 |  | Advanced Disposal Services Pecan Row Landfill, LLC | 562212 | Solid Waste Landfill |  | 30.8158 | -83.3633 | OP | 2023 |  | Open Air Fugitive Source |  |  |  |  | OP |  |  | 50100402 | Waste Disposal |  |  | OP |  | 0 |  |  |  | 0 | 0 |  |  | Carbon Tetrachloride | HAP | HAP-VOC | .385823586778084 | LB | 0 | [5 empty] | 2005NEI | 2005NEI
13185 | Lowndes | 2616111 | 18500096 |  | Advanced Disposal Services Pecan Row Landfill, LLC | 562212 | Solid Waste Landfill |  | 30.8158 | -83.3633 | OP | 2023 |  | Open Air Fugitive Source |  |  |  |  | OP |  |  | 50100402 | Waste Disposal |  |  | OP |  | 0 |  |  |  | 0 | 0 |  |  | Carbonyl Sulfide | HAP | HAP-VOC | 18.45496489908698 | LB | 0 | [5 empty] | 2005NEI | 2005NEI
13185 | Lowndes | 2616111 | 18500096 |  | Advanced Disposal Services Pecan Row Landfill, LLC | 562212 | Solid Waste Landfill |  | 30.8158 | -83.3633 | OP | 2023 |  | Open Air Fugitive Source |  |  |  |  | OP |  |  | 50100402 | Waste Disposal |  |  | OP |  | 0 |  |  |  | 0 | 0 |  |  | Ethyl Benzene | HAP | HAP-VOC | 306.846622127838 | LB | 0 | [5 empty] | 2005NEI | 2005NEI
13185 | Lowndes | 2616111 | 18500096 |  | Advanced Disposal Services Pecan Row Landfill, LLC | 562212 | Solid Waste Landfill |  | 30.8158 | -83.3633 | OP | 2023 |  | Open Air Fugitive Source |  |  |  |  | OP |  |  | 50100402 | Waste Disposal |  |  | OP |  | 0 |  |  |  | 0 | 0 |  |  | Carbon Disulfide | HAP | HAP-VOC | 27.6849239528422 | LB | 0 | [5 empty] | 2005NEI | 2005NEI
13185 | Lowndes | 2616111 | 18500096 |  | Advanced Disposal Services Pecan Row Landfill, LLC | 562212 | Solid Waste Landfill |  | 30.8158 | -83.3633 | OP | 2023 |  | Open Air Fugitive Source |  |  |  |  | OP |  |  | 50100402 | Waste Disposal |  |  | OP |  | 0 |  |  |  | 0 | 0 |  |  | Methyl Chloride | HAP | HAP-VOC | 38.3045401142012 | LB | 0 | [5 empty] | 2005NEI | 2005NEI
13185 | Lowndes | 2616111 | 18500096 |  | Advanced Disposal Services Pecan Row Landfill, LLC | 562212 | Solid Waste Landfill |  | 30.8158 | -83.3633 | OP | 2023 |  | Open Air Fugitive Source |  |  |  |  | OP |  |  | 50100402 | Waste Disposal |  |  | OP |  | 0 |  |  |  | 0 | 0 |  |  | Chloroform | HAP | HAP-VOC | 2.24568438111522 | LB | 0 | [5 empty] | 2005NEI | 2005NEI
13185 | Lowndes | 2616111 | 18500096 |  | Advanced Disposal Services Pecan Row Landfill, LLC | 562212 | Solid Waste Landfill |  | 30.8158 | -83.3633 | OP | 2023 |  | Open Air Fugitive Source |  |  |  |  | OP |  |  | 50100402 | Waste Disposal |  |  | OP |  | 0 |  |  |  | 0 | 0 |  |  | Mercury & Compounds | HAP | HAP-Metal | .0367278022054034 | LB | 0 | [5 empty] | 2005NEI | 2005NEI
13185 | Lowndes | 2616111 | 18500096 |  | Advanced Disposal Services Pecan Row Landfill, LLC | 562212 | Solid Waste Landfill |  | 30.8158 | -83.3633 | OP | 2023 |  | Open Air Fugitive Source |  |  |  |  | OP |  |  | 50100402 | Waste Disposal |  |  | OP |  | 0 |  |  |  | 0 | 0 |  |  | Chlorobenzene | HAP | HAP-VOC | 17.64345380254696 | LB | 0 | [5 empty] | 2005NEI | 2005NEI
13185 | Lowndes | 2616111 | 18500096 |  | Advanced Disposal Services Pecan Row Landfill, LLC | 562212 | Solid Waste Landfill |  | 30.8158 | -83.3633 | OP | 2023 |  | Open Air Fugitive Source |  |  |  |  | OP |  |  | 50100402 | Waste Disposal |  |  | OP |  | 0 |  |  |  | 0 | 0 |  |  | Acrylonitrile | HAP | HAP-VOC | 210.58647121431 | LB | 0 | [5 empty] | 2005NEI | 2005NEI
13185 | Lowndes | 2616111 | 18500096 |  | Advanced Disposal Services Pecan Row Landfill, LLC | 562212 | Solid Waste Landfill |  | 30.8158 | -83.3633 | OP | 2023 |  | Open Air Fugitive Source |  |  |  |  | OP |  |  | 50100402 | Waste Disposal |  |  | OP |  | 0 |  |  |  | 0 | 0 |  |  | Benzene | HAP | HAP-VOC | 543.612116536534 | LB | 0 | [5 empty] | 2005NEI | 2005NEI
13185 | Lowndes | 2616111 | 18500096 |  | Advanced Disposal Services Pecan Row Landfill, LLC | 562212 | Solid Waste Landfill |  | 30.8158 | -83.3633 | OP | 2023 |  | Open Air Fugitive Source |  |  |  |  | OP |  |  | 50100402 | Waste Disposal |  |  | OP |  | 0 |  |  |  | 0 | 0 |  |  | Ethylidene Dichloride | HAP | HAP-VOC | 145.7951819950516 | LB | 0 | [5 empty] | 2005NEI | 2005NEI
13185 | Lowndes | 2616111 | 18500096 |  | Advanced Disposal Services Pecan Row Landfill, LLC | 562212 | Solid Waste Landfill |  | 30.8158 | -83.3633 | OP | 2023 |  | Open Air Fugitive Source |  |  |  |  | OP |  |  | 50100402 | Waste Disposal |  |  | OP |  | 0 |  |  |  | 0 | 0 |  |  | Trichloroethylene | HAP | HAP-VOC | 232.29393848016 | LB | 0 | [5 empty] | 2005NEI | 2005NEI
13185 | Lowndes | 2616111 | 18500096 |  | Advanced Disposal Services Pecan Row Landfill, LLC | 562212 | Solid Waste Landfill |  | 30.8158 | -83.3633 | OP | 2023 |  | Open Air Fugitive Source |  |  |  |  | OP |  |  | 50100402 | Waste Disposal |  |  | OP |  | 0 |  |  |  | 0 | 0 |  |  | Vinylidene Chloride | HAP | HAP-VOC | 12.15605125528714 | LB | 0 | [5 empty] | 2005NEI | 2005NEI
13185 | Lowndes | 2616111 | 18500096 |  | Advanced Disposal Services Pecan Row Landfill, LLC | 562212 | Solid Waste Landfill |  | 30.8158 | -83.3633 | OP | 2023 |  | Open Air Fugitive Source |  |  |  |  | OP |  |  | 50100402 | Waste Disposal |  |  | OP |  | 0 |  |  |  | 0 | 0 |  |  | Methylene Chloride | HAP |  | 761.56645393153 | LB | 0 | [5 empty] | 2005NEI | 2005NEI
13185 | Lowndes | 2616111 | 18500096 |  | Advanced Disposal Services Pecan Row Landfill, LLC | 562212 | Solid Waste Landfill |  | 30.8158 | -83.3633 | OP | 2023 |  | Open Air Fugitive Source |  |  |  |  | OP |  |  | 50100402 | Waste Disposal |  |  | OP |  | 0 |  |  |  | 0 | 0 |  |  | Vinyl Chloride | HAP | HAP-VOC | 287.630932193262 | LB | 0 | [5 empty] | 2005NEI | 2005NEI
13185 | Lowndes | 2616111 | 18500096 |  | Advanced Disposal Services Pecan Row Landfill, LLC | 562212 | Solid Waste Landfill |  | 30.8158 | -83.3633 | OP | 2023 |  | Open Air Fugitive Source |  |  |  |  | OP |  |  | 50100402 | Waste Disposal |  |  | OP |  | 0 |  |  |  | 0 | 0 |  |  | Ethyl Chloride | HAP | HAP-VOC | 50.5666151092896 | LB | 0 | [5 empty] | 2005NEI | 2005NEI
13185 | Lowndes | 2616111 | 18500096 |  | Advanced Disposal Services Pecan Row Landfill, LLC | 562212 | Solid Waste Landfill |  | 30.8158 | -83.3633 | OP | 2023 |  | Open Air Fugitive Source |  |  |  |  | OP |  |  | 50100402 | Waste Disposal |  |  | OP |  | 0 |  |  |  | 0 | 0 |  |  | Methyl Chloroform | HAP |  | 40.1533408330202 | LB | 0 | [5 empty] | 2005NEI | 2005NEI
13185 | Lowndes | 2616111 | 18500096 |  | Advanced Disposal Services Pecan Row Landfill, LLC | 562212 | Solid Waste Landfill |  | 30.8158 | -83.3633 | OP | 2023 |  | Open Air Fugitive Source |  |  |  |  | OP |  |  | 50100402 | Waste Disposal |  |  | OP |  | 0 |  |  |  | 0 | 0 |  |  | 1,1,2,2-Tetrachloroethane | HAP | HAP-VOC | 116.8164047633558 | LB | 0 | [5 empty] | 2005NEI | 2005NEI
13185 | Lowndes | 2789511 | 18500088 | 31601BYLNR601WI | Regal Marine Industries, Inc | 336612 | Boat Building |  | 30.8023 | -83.2789 | PS | 2020 |  | Unclassified | EPATRI facility reported emissions |  |  |  | OP | 2011 |  | 39999999 | Industrial Processes - NEC | TRI Stack Emissions |  | OP | [9 empty] | Styrene | HAP | HAP-VOC | 46920 | LB | [6 empty] | 2005NEI | 2005NEI
13185 | Lowndes | 555311 | 18500001 | 31604NKSPCHIGHW | PCA Valdosta Mill | 322130 | Paperboard Mills |  | 30.6949 | -83.30442 | OP | 2023 | G006 | Other bulk material equipment | Bark Handling Storage Operation | 72000 | E3LB/HR |  | OP | 2023 | 1 | 30704005 | Industrial Processes - Storage and Transfer | Bark Handling |  | OP | 2023 |  |  |  |  | 8400 | 0 |  |  | PM10 Primary (Filt + Cond) | CAP |  | 1 | TON | [6 empty] | 2005NEI | 2005NEI
13185 | Lowndes | 555311 | 18500001 | 31604NKSPCHIGHW | PCA Valdosta Mill | 322130 | Paperboard Mills |  | 30.6949 | -83.30442 | OP | 2023 | G011 | Open Storage Pile | Wood/Bark Stockpiles (Bark) | 286 | E3LB/HR |  | OP | 2023 | 1 | 30704002 | Industrial Processes - Storage and Transfer | Bark Pile |  | OP | 2023 |  |  |  |  | 8400 | 0 |  |  | PM Primary (Filt + Cond) | CAP |  | .41 | TON | [6 empty] | 2005NEI | 2005NEI
13185 | Lowndes | 555311 | 18500001 | 31604NKSPCHIGHW | PCA Valdosta Mill | 322130 | Paperboard Mills |  | 30.6949 | -83.30442 | OP | 2023 | 1017 | Boiler | External Combustion Boiler-CEPB | 185 | E6BTU/HR | Officially shutdown before January 2015, as required in permit (actual by s/d 4Q14). Exact date of startup unknown. Facility started up in late 1953 | PS | 2015 | 3 | 10200601 | Fuel Comb - Industrial Boilers, ICEs - Natural Gas | CE Power Boiler Natural Gas |  | PS | 2015 |  |  |  |  | 7560 | 1000 |  |  | Nitrogen Oxides | CAP |  | 41.5 | TON | [6 empty] | 2005NEI | 2005NEI
13185 | Lowndes | 555311 | 18500001 | 31604NKSPCHIGHW | PCA Valdosta Mill | 322130 | Paperboard Mills |  | 30.6949 | -83.30442 | OP | 2023 | 6025 | Other process equipment | Lime Slaker | 15 | E3LB/HR |  | OP | 2023 | 1 | 30700199 | Industrial Processes - Pulp & Paper | Lime Slaker |  | OP | 2023 | [8 empty] | PM2.5 Primary (Filt + Cond) | CAP |  | 21.2836990356 | TON | [6 empty] | 2005NEI | 2005NEI
13185 | Lowndes | 555311 | 18500001 | 31604NKSPCHIGHW | PCA Valdosta Mill | 322130 | Paperboard Mills |  | 30.6949 | -83.30442 | OP | 2023 | 6025 | Other process equipment | Lime Slaker | 15 | E3LB/HR |  | OP | 2023 | 1 | 30700199 | Industrial Processes - Pulp & Paper | Lime Slaker |  | OP | 2023 | [8 empty] | PM2.5 Filterable | CAP |  | 19.4562473297 | TON | [6 empty] | 2005NEI | 2005NEI
13185 | Lowndes | 555311 | 18500001 | 31604NKSPCHIGHW | PCA Valdosta Mill | 322130 | Paperboard Mills |  | 30.6949 | -83.30442 | OP | 2023 | 7010 | Furnace | Recovery Furnace/DCE #2 | 43 | E3LB/HR | Unit shut down in 3rd Qtr 2011; permanently decommissioned in 1st Qtr 2012. Capacity is 21.5 tph BLS, or 43 K-lb/hr BLS; Exact startup date unknown, but pulping operations startup was in Jan 1954 | PS | 2012 | 4 | 30700104 | Industrial Processes - Pulp & Paper | Recovery Boiler #2 Black Liquor Solids |  | PS | 2012 |  |  |  |  | 0 | 0 |  |  | PM Primary (Filt + Cond) | CAP |  | 32 | TON | [6 empty] | 2005NEI | 2005NEI
13185 | Lowndes | 555311 | 18500001 | 31604NKSPCHIGHW | PCA Valdosta Mill | 322130 | Paperboard Mills |  | 30.6949 | -83.30442 | OP | 2023 | 7010 | Furnace | Recovery Furnace/DCE #2 | 43 | E3LB/HR | Unit shut down in 3rd Qtr 2011; permanently decommissioned in 1st Qtr 2012. Capacity is 21.5 tph BLS, or 43 K-lb/hr BLS; Exact startup date unknown, but pulping operations startup was in Jan 1954 | PS | 2012 | 4 | 30700104 | Industrial Processes - Pulp & Paper | Recovery Boiler #2 Black Liquor Solids |  | PS | 2012 |  |  |  |  | 0 | 0 |  |  | PM10 Filterable | CAP |  | 22.8549003601 | TON | [6 empty] | 2005NEI | 2005NEI
13185 | Lowndes | 555311 | 18500001 | 31604NKSPCHIGHW | PCA Valdosta Mill | 322130 | Paperboard Mills |  | 30.6949 | -83.30442 | OP | 2023 | 7010 | Furnace | Recovery Furnace/DCE #2 | 43 | E3LB/HR | Unit shut down in 3rd Qtr 2011; permanently decommissioned in 1st Qtr 2012. Capacity is 21.5 tph BLS, or 43 K-lb/hr BLS; Exact startup date unknown, but pulping operations startup was in Jan 1954 | PS | 2012 | 4 | 30700104 | Industrial Processes - Pulp & Paper | Recovery Boiler #2 Black Liquor Solids |  | PS | 2012 |  |  |  |  | 0 | 0 |  |  | PM10 Primary (Filt + Cond) | CAP |  | 24.8 | TON | [6 empty] | 2005NEI | 2005NEI
13185 | Lowndes | 555311 | 18500001 | 31604NKSPCHIGHW | PCA Valdosta Mill | 322130 | Paperboard Mills |  | 30.6949 | -83.30442 | OP | 2023 | 7010 | Furnace | Recovery Furnace/DCE #2 | 43 | E3LB/HR | Unit shut down in 3rd Qtr 2011; permanently decommissioned in 1st Qtr 2012. Capacity is 21.5 tph BLS, or 43 K-lb/hr BLS; Exact startup date unknown, but pulping operations startup was in Jan 1954 | PS | 2012 | 4 | 30700104 | Industrial Processes - Pulp & Paper | Recovery Boiler #2 Black Liquor Solids |  | PS | 2012 |  |  |  |  | 0 | 0 |  |  | PM2.5 Filterable | CAP |  | 16.9549007416 | TON | [6 empty] | 2005NEI | 2005NEI
13185 | Lowndes | 555311 | 18500001 | 31604NKSPCHIGHW | PCA Valdosta Mill | 322130 | Paperboard Mills |  | 30.6949 | -83.30442 | OP | 2023 | 7010 | Furnace | Recovery Furnace/DCE #2 | 43 | E3LB/HR | Unit shut down in 3rd Qtr 2011; permanently decommissioned in 1st Qtr 2012. Capacity is 21.5 tph BLS, or 43 K-lb/hr BLS; Exact startup date unknown, but pulping operations startup was in Jan 1954 | PS | 2012 | 4 | 30700104 | Industrial Processes - Pulp & Paper | Recovery Boiler #2 Black Liquor Solids |  | PS | 2012 |  |  |  |  | 0 | 0 |  |  | PM2.5 Primary (Filt + Cond) | CAP |  | 18.9 | TON | [6 empty] | 2005NEI | 2005NEI
13185 | Lowndes | 555311 | 18500001 | 31604NKSPCHIGHW | PCA Valdosta Mill | 322130 | Paperboard Mills |  | 30.6949 | -83.30442 | OP | 2023 | 7010 | Furnace | Recovery Furnace/DCE #2 | 43 | E3LB/HR | Unit shut down in 3rd Qtr 2011; permanently decommissioned in 1st Qtr 2012. Capacity is 21.5 tph BLS, or 43 K-lb/hr BLS; Exact startup date unknown, but pulping operations startup was in Jan 1954 | PS | 2012 | 4 | 30700104 | Industrial Processes - Pulp & Paper | Recovery Boiler #2 Black Liquor Solids |  | PS | 2012 |  |  |  |  | 0 | 0 |  |  | Sulfur Dioxide | CAP |  | 146.8 | TON | [6 empty] | 2005NEI | 2005NEI
13185 | Lowndes | 555311 | 18500001 | 31604NKSPCHIGHW | PCA Valdosta Mill | 322130 | Paperboard Mills |  | 30.6949 | -83.30442 | OP | 2023 | 7010 | Furnace | Recovery Furnace/DCE #2 | 43 | E3LB/HR | Unit shut down in 3rd Qtr 2011; permanently decommissioned in 1st Qtr 2012. Capacity is 21.5 tph BLS, or 43 K-lb/hr BLS; Exact startup date unknown, but pulping operations startup was in Jan 1954 | PS | 2012 | 4 | 30700104 | Industrial Processes - Pulp & Paper | Recovery Boiler #2 Black Liquor Solids |  | PS | 2012 |  |  |  |  | 0 | 0 |  |  | Volatile Organic Compounds | CAP |  | 12.8 | TON | [6 empty] | 2005NEI | 2005NEI
13185 | Lowndes | 555311 | 18500001 | 31604NKSPCHIGHW | PCA Valdosta Mill | 322130 | Paperboard Mills |  | 30.6949 | -83.30442 | OP | 2023 | 7010 | Furnace | Recovery Furnace/DCE #2 | 43 | E3LB/HR | Unit shut down in 3rd Qtr 2011; permanently decommissioned in 1st Qtr 2012. Capacity is 21.5 tph BLS, or 43 K-lb/hr BLS; Exact startup date unknown, but pulping operations startup was in Jan 1954 | PS | 2012 | 5 | 30700104 | Industrial Processes - Pulp & Paper | Recovery Boiler #2 Fuel Oil |  | PS | 2012 | [8 empty] | Carbon Monoxide | CAP |  | .4 | TON | [6 empty] | 2005NEI | 2005NEI
13185 | Lowndes | 555311 | 18500001 | 31604NKSPCHIGHW | PCA Valdosta Mill | 322130 | Paperboard Mills |  | 30.6949 | -83.30442 | OP | 2023 | 7010 | Furnace | Recovery Furnace/DCE #2 | 43 | E3LB/HR | Unit shut down in 3rd Qtr 2011; permanently decommissioned in 1st Qtr 2012. Capacity is 21.5 tph BLS, or 43 K-lb/hr BLS; Exact startup date unknown, but pulping operations startup was in Jan 1954 | PS | 2012 | 5 | 30700104 | Industrial Processes - Pulp & Paper | Recovery Boiler #2 Fuel Oil |  | PS | 2012 | [8 empty] | Nitrogen Oxides | CAP |  | 4 | TON | [6 empty] | 2005NEI | 2005NEI
13185 | Lowndes | 555311 | 18500001 | 31604NKSPCHIGHW | PCA Valdosta Mill | 322130 | Paperboard Mills |  | 30.6949 | -83.30442 | OP | 2023 | 7010 | Furnace | Recovery Furnace/DCE #2 | 43 | E3LB/HR | Unit shut down in 3rd Qtr 2011; permanently decommissioned in 1st Qtr 2012. Capacity is 21.5 tph BLS, or 43 K-lb/hr BLS; Exact startup date unknown, but pulping operations startup was in Jan 1954 | PS | 2012 | 5 | 30700104 | Industrial Processes - Pulp & Paper | Recovery Boiler #2 Fuel Oil |  | PS | 2012 | [8 empty] | PM Condensible | CAP |  | .1411764771 | TON | [6 empty] | 2005NEI | 2005NEI
13185 | Lowndes | 555311 | 18500001 | 31604NKSPCHIGHW | PCA Valdosta Mill | 322130 | Paperboard Mills |  | 30.6949 | -83.30442 | OP | 2023 | 6025 | Other process equipment | Lime Slaker | 15 | E3LB/HR |  | OP | 2023 | 1 | 30700199 | Industrial Processes - Pulp & Paper | Lime Slaker |  | OP | 2023 | [8 empty] | PM Condensible | CAP |  | 1.8274509907 | TON | [6 empty] | 2005NEI | 2005NEI
13185 | Lowndes | 555311 | 18500001 | 31604NKSPCHIGHW | PCA Valdosta Mill | 322130 | Paperboard Mills |  | 30.6949 | -83.30442 | OP | 2023 | 7010 | Furnace | Recovery Furnace/DCE #2 | 43 | E3LB/HR | Unit shut down in 3rd Qtr 2011; permanently decommissioned in 1st Qtr 2012. Capacity is 21.5 tph BLS, or 43 K-lb/hr BLS; Exact startup date unknown, but pulping operations startup was in Jan 1954 | PS | 2012 | 5 | 30700104 | Industrial Processes - Pulp & Paper | Recovery Boiler #2 Fuel Oil |  | PS | 2012 | [8 empty] | PM Primary (Filt + Cond) | CAP |  | 1.8 | TON | [6 empty] | 2005NEI | 2005NEI
13185 | Lowndes | 555311 | 18500001 | 31604NKSPCHIGHW | PCA Valdosta Mill | 322130 | Paperboard Mills |  | 30.6949 | -83.30442 | OP | 2023 | 7010 | Furnace | Recovery Furnace/DCE #2 | 43 | E3LB/HR | Unit shut down in 3rd Qtr 2011; permanently decommissioned in 1st Qtr 2012. Capacity is 21.5 tph BLS, or 43 K-lb/hr BLS; Exact startup date unknown, but pulping operations startup was in Jan 1954 | PS | 2012 | 5 | 30700104 | Industrial Processes - Pulp & Paper | Recovery Boiler #2 Fuel Oil |  | PS | 2012 | [8 empty] | PM10 Primary (Filt + Cond) | CAP |  | 1.8 | TON | [6 empty] | 2005NEI | 2005NEI
13185 | Lowndes | 555311 | 18500001 | 31604NKSPCHIGHW | PCA Valdosta Mill | 322130 | Paperboard Mills |  | 30.6949 | -83.30442 | OP | 2023 | 7010 | Furnace | Recovery Furnace/DCE #2 | 43 | E3LB/HR | Unit shut down in 3rd Qtr 2011; permanently decommissioned in 1st Qtr 2012. Capacity is 21.5 tph BLS, or 43 K-lb/hr BLS; Exact startup date unknown, but pulping operations startup was in Jan 1954 | PS | 2012 | 5 | 30700104 | Industrial Processes - Pulp & Paper | Recovery Boiler #2 Fuel Oil |  | PS | 2012 | [8 empty] | PM2.5 Filterable | CAP |  | 1.6588234901 | TON | [6 empty] | 2005NEI | 2005NEI
13185 | Lowndes | 555311 | 18500001 | 31604NKSPCHIGHW | PCA Valdosta Mill | 322130 | Paperboard Mills |  | 30.6949 | -83.30442 | OP | 2023 | 7010 | Furnace | Recovery Furnace/DCE #2 | 43 | E3LB/HR | Unit shut down in 3rd Qtr 2011; permanently decommissioned in 1st Qtr 2012. Capacity is 21.5 tph BLS, or 43 K-lb/hr BLS; Exact startup date unknown, but pulping operations startup was in Jan 1954 | PS | 2012 | 5 | 30700104 | Industrial Processes - Pulp & Paper | Recovery Boiler #2 Fuel Oil |  | PS | 2012 | [8 empty] | PM2.5 Primary (Filt + Cond) | CAP |  | 1.8 | TON | [6 empty] | 2005NEI | 2005NEI
13185 | Lowndes | 555311 | 18500001 | 31604NKSPCHIGHW | PCA Valdosta Mill | 322130 | Paperboard Mills |  | 30.6949 | -83.30442 | OP | 2023 | 7010 | Furnace | Recovery Furnace/DCE #2 | 43 | E3LB/HR | Unit shut down in 3rd Qtr 2011; permanently decommissioned in 1st Qtr 2012. Capacity is 21.5 tph BLS, or 43 K-lb/hr BLS; Exact startup date unknown, but pulping operations startup was in Jan 1954 | PS | 2012 | 5 | 30700104 | Industrial Processes - Pulp & Paper | Recovery Boiler #2 Fuel Oil |  | PS | 2012 | [8 empty] | Sulfur Dioxide | CAP |  | 13.3 | TON | [6 empty] | 2005NEI | 2005NEI
13185 | Lowndes | 555311 | 18500001 | 31604NKSPCHIGHW | PCA Valdosta Mill | 322130 | Paperboard Mills |  | 30.6949 | -83.30442 | OP | 2023 | 7010 | Furnace | Recovery Furnace/DCE #2 | 43 | E3LB/HR | Unit shut down in 3rd Qtr 2011; permanently decommissioned in 1st Qtr 2012. Capacity is 21.5 tph BLS, or 43 K-lb/hr BLS; Exact startup date unknown, but pulping operations startup was in Jan 1954 | PS | 2012 | 5 | 30700104 | Industrial Processes - Pulp & Paper | Recovery Boiler #2 Fuel Oil |  | PS | 2012 | [8 empty] | Volatile Organic Compounds | CAP |  | .02 | TON | [6 empty] | 2005NEI | 2005NEI
13185 | Lowndes | 555311 | 18500001 | 31604NKSPCHIGHW | PCA Valdosta Mill | 322130 | Paperboard Mills |  | 30.6949 | -83.30442 | OP | 2023 | 7020 | Furnace | Recovery Furnace/DCE #3 | 57 | E3LB/HR | Unit shut down in Oct 2011; permanently decommissioned as a recovery furnace in 1st Qtr 2012. Permitted for conversion to power boiler. conversion not complete in 2012 - not operatingCapacity is 28.5 tph BLS, or 53 K-lb/hr; Exact date of startup is u | PS | 2012 | 5 | 30700104 | Industrial Processes - Pulp & Paper | Recovery Boiler #3 Fuel Oil |  | PS | 2012 | [8 empty] | Nitrogen Oxides | CAP |  | 5.3 | TON | [6 empty] | 2005NEI | 2005NEI
13185 | Lowndes | 555311 | 18500001 | 31604NKSPCHIGHW | PCA Valdosta Mill | 322130 | Paperboard Mills |  | 30.6949 | -83.30442 | OP | 2023 | 7020 | Furnace | Recovery Furnace/DCE #3 | 57 | E3LB/HR | Unit shut down in Oct 2011; permanently decommissioned as a recovery furnace in 1st Qtr 2012. Permitted for conversion to power boiler. conversion not complete in 2012 - not operatingCapacity is 28.5 tph BLS, or 53 K-lb/hr; Exact date of startup is u | PS | 2012 | 5 | 30700104 | Industrial Processes - Pulp & Paper | Recovery Boiler #3 Fuel Oil |  | PS | 2012 | [8 empty] | PM10 Filterable | CAP |  | 2.2117648125 | TON | [6 empty] | 2005NEI | 2005NEI
13185 | Lowndes | 555311 | 18500001 | 31604NKSPCHIGHW | PCA Valdosta Mill | 322130 | Paperboard Mills |  | 30.6949 | -83.30442 | OP | 2023 | 7020 | Furnace | Recovery Furnace/DCE #3 | 57 | E3LB/HR | Unit shut down in Oct 2011; permanently decommissioned as a recovery furnace in 1st Qtr 2012. Permitted for conversion to power boiler. conversion not complete in 2012 - not operatingCapacity is 28.5 tph BLS, or 53 K-lb/hr; Exact date of startup is u | PS | 2012 | 5 | 30700104 | Industrial Processes - Pulp & Paper | Recovery Boiler #3 Fuel Oil |  | PS | 2012 | [8 empty] | PM2.5 Primary (Filt + Cond) | CAP |  | 2.4 | TON | [6 empty] | 2005NEI | 2005NEI
13185 | Lowndes | 555311 | 18500001 | 31604NKSPCHIGHW | PCA Valdosta Mill | 322130 | Paperboard Mills |  | 30.6949 | -83.30442 | OP | 2023 | 7020 | Furnace | Recovery Furnace/DCE #3 | 57 | E3LB/HR | Unit shut down in Oct 2011; permanently decommissioned as a recovery furnace in 1st Qtr 2012. Permitted for conversion to power boiler. conversion not complete in 2012 - not operatingCapacity is 28.5 tph BLS, or 53 K-lb/hr; Exact date of startup is u | PS | 2012 | 5 | 30700104 | Industrial Processes - Pulp & Paper | Recovery Boiler #3 Fuel Oil |  | PS | 2012 | [8 empty] | Carbon Monoxide | CAP |  | .6 | TON | [6 empty] | 2005NEI | 2005NEI
13185 | Lowndes | 555311 | 18500001 | 31604NKSPCHIGHW | PCA Valdosta Mill | 322130 | Paperboard Mills |  | 30.6949 | -83.30442 | OP | 2023 | 7020 | Furnace | Recovery Furnace/DCE #3 | 57 | E3LB/HR | Unit shut down in Oct 2011; permanently decommissioned as a recovery furnace in 1st Qtr 2012. Permitted for conversion to power boiler. conversion not complete in 2012 - not operatingCapacity is 28.5 tph BLS, or 53 K-lb/hr; Exact date of startup is u | PS | 2012 | 5 | 30700104 | Industrial Processes - Pulp & Paper | Recovery Boiler #3 Fuel Oil |  | PS | 2012 | [8 empty] | PM Condensible | CAP |  | .1882353127 | TON | [6 empty] | 2005NEI | 2005NEI
13185 | Lowndes | 555311 | 18500001 | 31604NKSPCHIGHW | PCA Valdosta Mill | 322130 | Paperboard Mills |  | 30.6949 | -83.30442 | OP | 2023 | 7020 | Furnace | Recovery Furnace/DCE #3 | 57 | E3LB/HR | Unit shut down in Oct 2011; permanently decommissioned as a recovery furnace in 1st Qtr 2012. Permitted for conversion to power boiler. conversion not complete in 2012 - not operatingCapacity is 28.5 tph BLS, or 53 K-lb/hr; Exact date of startup is u | PS | 2012 | 5 | 30700104 | Industrial Processes - Pulp & Paper | Recovery Boiler #3 Fuel Oil |  | PS | 2012 | [8 empty] | PM Primary (Filt + Cond) | CAP |  | 2.4 | TON | [6 empty] | 2005NEI | 2005NEI
13185 | Lowndes | 555311 | 18500001 | 31604NKSPCHIGHW | PCA Valdosta Mill | 322130 | Paperboard Mills |  | 30.6949 | -83.30442 | OP | 2023 | 7020 | Furnace | Recovery Furnace/DCE #3 | 57 | E3LB/HR | Unit shut down in Oct 2011; permanently decommissioned as a recovery furnace in 1st Qtr 2012. Permitted for conversion to power boiler. conversion not complete in 2012 - not operatingCapacity is 28.5 tph BLS, or 53 K-lb/hr; Exact date of startup is u | PS | 2012 | 5 | 30700104 | Industrial Processes - Pulp & Paper | Recovery Boiler #3 Fuel Oil |  | PS | 2012 | [8 empty] | PM10 Primary (Filt + Cond) | CAP |  | 2.4 | TON | [6 empty] | 2005NEI | 2005NEI
13185 | Lowndes | 555311 | 18500001 | 31604NKSPCHIGHW | PCA Valdosta Mill | 322130 | Paperboard Mills |  | 30.6949 | -83.30442 | OP | 2023 | 7010 | Furnace | Recovery Furnace/DCE #2 | 43 | E3LB/HR | Unit shut down in 3rd Qtr 2011; permanently decommissioned in 1st Qtr 2012. Capacity is 21.5 tph BLS, or 43 K-lb/hr BLS; Exact startup date unknown, but pulping operations startup was in Jan 1954 | PS | 2012 | 5 | 30700104 | Industrial Processes - Pulp & Paper | Recovery Boiler #2 Fuel Oil |  | PS | 2012 | [8 empty] | PM10 Filterable | CAP |  | 1.6588234901 | TON | [6 empty] | 2005NEI | 2005NEI
13185 | Lowndes | 555311 | 18500001 | 31604NKSPCHIGHW | PCA Valdosta Mill | 322130 | Paperboard Mills |  | 30.6949 | -83.30442 | OP | 2023 | 7020 | Furnace | Recovery Furnace/DCE #3 | 57 | E3LB/HR | Unit shut down in Oct 2011; permanently decommissioned as a recovery furnace in 1st Qtr 2012. Permitted for conversion to power boiler. conversion not complete in 2012 - not operatingCapacity is 28.5 tph BLS, or 53 K-lb/hr; Exact date of startup is u | PS | 2012 | 5 | 30700104 | Industrial Processes - Pulp & Paper | Recovery Boiler #3 Fuel Oil |  | PS | 2012 | [8 empty] | PM2.5 Filterable | CAP |  | 2.2117648125 | TON | [6 empty] | 2005NEI | 2005NEI
13185 | Lowndes | 555311 | 18500001 | 31604NKSPCHIGHW | PCA Valdosta Mill | 322130 | Paperboard Mills |  | 30.6949 | -83.30442 | OP | 2023 | 6025 | Other process equipment | Lime Slaker | 15 | E3LB/HR |  | OP | 2023 | 1 | 30700199 | Industrial Processes - Pulp & Paper | Lime Slaker |  | OP | 2023 | [8 empty] | PM10 Primary (Filt + Cond) | CAP |  | 23.3 | TON | [6 empty] | 2005NEI | 2005NEI
13185 | Lowndes | 555311 | 18500001 | 31604NKSPCHIGHW | PCA Valdosta Mill | 322130 | Paperboard Mills |  | 30.6949 | -83.30442 | OP | 2023 | 4300 | Other fugitive | Black Liquor Storage Pond | .034 | E3LB/HR |  | OP | 2023 | 1 | 30700199 | Industrial Processes - Pulp & Paper | Black Liquor Pond |  | OP | 2023 | [8 empty] | Volatile Organic Compounds | CAP |  | .76 | TON | [6 empty] | 2005NEI | 2005NEI
13185 | Lowndes | 555311 | 18500001 | 31604NKSPCHIGHW | PCA Valdosta Mill | 322130 | Paperboard Mills |  | 30.6949 | -83.30442 | OP | 2023 | 1017 | Boiler | External Combustion Boiler-CEPB | 185 | E6BTU/HR | Officially shutdown before January 2015, as required in permit (actual by s/d 4Q14). Exact date of startup unknown. Facility started up in late 1953 | PS | 2015 | 2 | 10200401 | Fuel Comb - Industrial Boilers, ICEs - Oil | CE Power Boiler Fuel Oil |  | PS | 2015 |  |  |  |  | 7176 | 150 |  |  | PM2.5 Primary (Filt + Cond) | CAP |  | 44.95215561216 | TON | [6 empty] | 2005NEI | 2005NEI
13185 | Lowndes | 555311 | 18500001 | 31604NKSPCHIGHW | PCA Valdosta Mill | 322130 | Paperboard Mills |  | 30.6949 | -83.30442 | OP | 2023 | 1017 | Boiler | External Combustion Boiler-CEPB | 185 | E6BTU/HR | Officially shutdown before January 2015, as required in permit (actual by s/d 4Q14). Exact date of startup unknown. Facility started up in late 1953 | PS | 2015 | 2 | 10200401 | Fuel Comb - Industrial Boilers, ICEs - Oil | CE Power Boiler Fuel Oil |  | PS | 2015 |  |  |  |  | 7176 | 150 |  |  | PM2.5 Filterable | CAP |  | 38.4 | TON | [6 empty] | 2005NEI | 2005NEI
13185 | Lowndes | 555311 | 18500001 | 31604NKSPCHIGHW | PCA Valdosta Mill | 322130 | Paperboard Mills |  | 30.6949 | -83.30442 | OP | 2023 | 1017 | Boiler | External Combustion Boiler-CEPB | 185 | E6BTU/HR | Officially shutdown before January 2015, as required in permit (actual by s/d 4Q14). Exact date of startup unknown. Facility started up in late 1953 | PS | 2015 | 2 | 10200401 | Fuel Comb - Industrial Boilers, ICEs - Oil | CE Power Boiler Fuel Oil |  | PS | 2015 |  |  |  |  | 7176 | 150 |  |  | PM10 Filterable | CAP |  | 38.4 | TON | [6 empty] | 2005NEI | 2005NEI
13185 | Lowndes | 555311 | 18500001 | 31604NKSPCHIGHW | PCA Valdosta Mill | 322130 | Paperboard Mills |  | 30.6949 | -83.30442 | OP | 2023 | 1017 | Boiler | External Combustion Boiler-CEPB | 185 | E6BTU/HR | Officially shutdown before January 2015, as required in permit (actual by s/d 4Q14). Exact date of startup unknown. Facility started up in late 1953 | PS | 2015 | 2 | 10200401 | Fuel Comb - Industrial Boilers, ICEs - Oil | CE Power Boiler Fuel Oil |  | PS | 2015 |  |  |  |  | 7176 | 150 |  |  | PM Filterable/Total Suspended Particulate Matter (TSP) | CAP |  | 38.4 | TON | [6 empty] | 2005NEI | 2005NEI
13185 | Lowndes | 555311 | 18500001 | 31604NKSPCHIGHW | PCA Valdosta Mill | 322130 | Paperboard Mills |  | 30.6949 | -83.30442 | OP | 2023 | 1017 | Boiler | External Combustion Boiler-CEPB | 185 | E6BTU/HR | Officially shutdown before January 2015, as required in permit (actual by s/d 4Q14). Exact date of startup unknown. Facility started up in late 1953 | PS | 2015 | 2 | 10200401 | Fuel Comb - Industrial Boilers, ICEs - Oil | CE Power Boiler Fuel Oil |  | PS | 2015 |  |  |  |  | 7176 | 150 |  |  | Nitrogen Oxides | CAP |  | 83.6 | TON | [6 empty] | 2005NEI | 2005NEI
13185 | Lowndes | 555311 | 18500001 | 31604NKSPCHIGHW | PCA Valdosta Mill | 322130 | Paperboard Mills |  | 30.6949 | -83.30442 | OP | 2023 | 1017 | Boiler | External Combustion Boiler-CEPB | 185 | E6BTU/HR | Officially shutdown before January 2015, as required in permit (actual by s/d 4Q14). Exact date of startup unknown. Facility started up in late 1953 | PS | 2015 | 2 | 10200401 | Fuel Comb - Industrial Boilers, ICEs - Oil | CE Power Boiler Fuel Oil |  | PS | 2015 |  |  |  |  | 7176 | 150 |  |  | Volatile Organic Compounds | CAP |  | .5 | TON | [6 empty] | 2005NEI | 2005NEI
13185 | Lowndes | 555311 | 18500001 | 31604NKSPCHIGHW | PCA Valdosta Mill | 322130 | Paperboard Mills |  | 30.6949 | -83.30442 | OP | 2023 | 1017 | Boiler | External Combustion Boiler-CEPB | 185 | E6BTU/HR | Officially shutdown before January 2015, as required in permit (actual by s/d 4Q14). Exact date of startup unknown. Facility started up in late 1953 | PS | 2015 | 2 | 10200401 | Fuel Comb - Industrial Boilers, ICEs - Oil | CE Power Boiler Fuel Oil |  | PS | 2015 |  |  |  |  | 7176 | 150 |  |  | PM10 Primary (Filt + Cond) | CAP |  | 44.95215561216 | TON | [6 empty] | 2005NEI | 2005NEI
13185 | Lowndes | 555311 | 18500001 | 31604NKSPCHIGHW | PCA Valdosta Mill | 322130 | Paperboard Mills |  | 30.6949 | -83.30442 | OP | 2023 | 1017 | Boiler | External Combustion Boiler-CEPB | 185 | E6BTU/HR | Officially shutdown before January 2015, as required in permit (actual by s/d 4Q14). Exact date of startup unknown. Facility started up in late 1953 | PS | 2015 | 2 | 10200401 | Fuel Comb - Industrial Boilers, ICEs - Oil | CE Power Boiler Fuel Oil |  | PS | 2015 |  |  |  |  | 7176 | 150 |  |  | PM Condensible | CAP |  | 6.55215561216 | TON | [6 empty] | 2005NEI | 2005NEI
13185 | Lowndes | 555311 | 18500001 | 31604NKSPCHIGHW | PCA Valdosta Mill | 322130 | Paperboard Mills |  | 30.6949 | -83.30442 | OP | 2023 | 1017 | Boiler | External Combustion Boiler-CEPB | 185 | E6BTU/HR | Officially shutdown before January 2015, as required in permit (actual by s/d 4Q14). Exact date of startup unknown. Facility started up in late 1953 | PS | 2015 | 2 | 10200401 | Fuel Comb - Industrial Boilers, ICEs - Oil | CE Power Boiler Fuel Oil |  | PS | 2015 |  |  |  |  | 7176 | 150 |  |  | Carbon Monoxide | CAP |  | 8.9 | TON | [6 empty] | 2005NEI | 2005NEI
13185 | Lowndes | 555311 | 18500001 | 31604NKSPCHIGHW | PCA Valdosta Mill | 322130 | Paperboard Mills |  | 30.6949 | -83.30442 | OP | 2023 | 7025 | Other process equipment | Smelt Dissolve Tank #3 | 25 | TON/HR | Unit shut down in Oct 2011; permanently decommissioned in 1st Qtr 2012. Exact startup date is unknown, but it was approximately 1969 | PS | 2012 | 1 | 30700105 | Industrial Processes - Pulp & Paper | Smelt Disolve Tank 3 |  | PS | 2012 | [8 empty] | PM Primary (Filt + Cond) | CAP |  | 8.4 | TON | [6 empty] | 2005NEI | 2005NEI
13185 | Lowndes | 555311 | 18500001 | 31604NKSPCHIGHW | PCA Valdosta Mill | 322130 | Paperboard Mills |  | 30.6949 | -83.30442 | OP | 2023 | 7025 | Other process equipment | Smelt Dissolve Tank #3 | 25 | TON/HR | Unit shut down in Oct 2011; permanently decommissioned in 1st Qtr 2012. Exact startup date is unknown, but it was approximately 1969 | PS | 2012 | 1 | 30700105 | Industrial Processes - Pulp & Paper | Smelt Disolve Tank 3 |  | PS | 2012 | [8 empty] | Ammonia | CAP |  | 12.4 | TON | [6 empty] | 2005NEI | 2005NEI
13185 | Lowndes | 555311 | 18500001 | 31604NKSPCHIGHW | PCA Valdosta Mill | 322130 | Paperboard Mills |  | 30.6949 | -83.30442 | OP | 2023 | 7025 | Other process equipment | Smelt Dissolve Tank #3 | 25 | TON/HR | Unit shut down in Oct 2011; permanently decommissioned in 1st Qtr 2012. Exact startup date is unknown, but it was approximately 1969 | PS | 2012 | 1 | 30700105 | Industrial Processes - Pulp & Paper | Smelt Disolve Tank 3 |  | PS | 2012 | [8 empty] | PM2.5 Filterable | CAP |  | 5.5431370735 | TON | [6 empty] | 2005NEI | 2005NEI
13185 | Lowndes | 555311 | 18500001 | 31604NKSPCHIGHW | PCA Valdosta Mill | 322130 | Paperboard Mills |  | 30.6949 | -83.30442 | OP | 2023 | 4050 | Unclassified |  | 185 | TON/DAY |  | PS | 2010 | 1 | 30700102 | Industrial Processes - Pulp & Paper |  |  | PS | 2010 | [8 empty] | Volatile Organic Compounds | CAP |  | 16.5 | TON | [6 empty] | 2005NEI | 2005NEI
13185 | Lowndes | 555311 | 18500001 | 31604NKSPCHIGHW | PCA Valdosta Mill | 322130 | Paperboard Mills |  | 30.6949 | -83.30442 | OP | 2023 | 7025 | Other process equipment | Smelt Dissolve Tank #3 | 25 | TON/HR | Unit shut down in Oct 2011; permanently decommissioned in 1st Qtr 2012. Exact startup date is unknown, but it was approximately 1969 | PS | 2012 | 1 | 30700105 | Industrial Processes - Pulp & Paper | Smelt Disolve Tank 3 |  | PS | 2012 | [8 empty] | PM2.5 Primary (Filt + Cond) | CAP |  | 6.1 | TON | [6 empty] | 2005NEI | 2005NEI
13185 | Lowndes | 555311 | 18500001 | 31604NKSPCHIGHW | PCA Valdosta Mill | 322130 | Paperboard Mills |  | 30.6949 | -83.30442 | OP | 2023 | 7025 | Other process equipment | Smelt Dissolve Tank #3 | 25 | TON/HR | Unit shut down in Oct 2011; permanently decommissioned in 1st Qtr 2012. Exact startup date is unknown, but it was approximately 1969 | PS | 2012 | 1 | 30700105 | Industrial Processes - Pulp & Paper | Smelt Disolve Tank 3 |  | PS | 2012 | [8 empty] | PM10 Filterable | CAP |  | 6.5431370735 | TON | [6 empty] | 2005NEI | 2005NEI
13185 | Lowndes | 555311 | 18500001 | 31604NKSPCHIGHW | PCA Valdosta Mill | 322130 | Paperboard Mills |  | 30.6949 | -83.30442 | OP | 2023 | 7025 | Other process equipment | Smelt Dissolve Tank #3 | 25 | TON/HR | Unit shut down in Oct 2011; permanently decommissioned in 1st Qtr 2012. Exact startup date is unknown, but it was approximately 1969 | PS | 2012 | 1 | 30700105 | Industrial Processes - Pulp & Paper | Smelt Disolve Tank 3 |  | PS | 2012 | [8 empty] | PM Condensible | CAP |  | .5568627715 | TON | [6 empty] | 2005NEI | 2005NEI
13185 | Lowndes | 555311 | 18500001 | 31604NKSPCHIGHW | PCA Valdosta Mill | 322130 | Paperboard Mills |  | 30.6949 | -83.30442 | OP | 2023 | G033 | Other process equipment | Turpentine Condensor System | 160 | E3LB/HR |  | OP | 2023 | 1 | 30700107 | Industrial Processes - Pulp & Paper | Turpentine Condenser |  | OP | 2023 | [8 empty] | Sulfur Dioxide | CAP |  | .422 | TON | [6 empty] | 2005NEI | 2005NEI
13185 | Lowndes | 555311 | 18500001 | 31604NKSPCHIGHW | PCA Valdosta Mill | 322130 | Paperboard Mills |  | 30.6949 | -83.30442 | OP | 2023 | G033 | Other process equipment | Turpentine Condensor System | 160 | E3LB/HR |  | OP | 2023 | 1 | 30700107 | Industrial Processes - Pulp & Paper | Turpentine Condenser |  | OP | 2023 | [8 empty] | Volatile Organic Compounds | CAP |  | .009 | TON | [6 empty] | 2005NEI | 2005NEI
13185 | Lowndes | 555311 | 18500001 | 31604NKSPCHIGHW | PCA Valdosta Mill | 322130 | Paperboard Mills |  | 30.6949 | -83.30442 | OP | 2023 | G033 | Other process equipment | Turpentine Condensor System | 160 | E3LB/HR |  | OP | 2023 | 1 | 30700107 | Industrial Processes - Pulp & Paper | Turpentine Condenser |  | OP | 2023 | [8 empty] | Nitrogen Oxides | CAP |  | .673 | TON | [6 empty] | 2005NEI | 2005NEI
13185 | Lowndes | 555311 | 18500001 | 31604NKSPCHIGHW | PCA Valdosta Mill | 322130 | Paperboard Mills |  | 30.6949 | -83.30442 | OP | 2023 | G036 | Storage Tank | Washed Pulp Tanks | 2650 | E3LB/HR | Total capacity for three HD washed pulp tanks; #3 tank 113 tons, #4 746 tons, #5 463 tons. | OP | 2023 | 1 | 30700199 | Industrial Processes - Pulp & Paper | Washed Stock Tanks |  | OP | 2023 | [8 empty] | Volatile Organic Compounds | CAP |  | 2.3 | TON | [6 empty] | 2005NEI | 2005NEI
13185 | Lowndes | 555311 | 18500001 | 31604NKSPCHIGHW | PCA Valdosta Mill | 322130 | Paperboard Mills |  | 30.6949 | -83.30442 | OP | 2023 | G038 | Other process equipment | Pulp Digester System (Batch) Dig 10 | 13.7 | E3LB/HR | Throughput values for output material (pulp) represent the maximum throughput of the digester operating at 8760 hours per year. | OP | 2023 | 1 | 30700101 | Industrial Processes - Pulp & Paper | Digester 10 (NSPS) |  | OP | 2023 | [8 empty] | Volatile Organic Compounds | CAP |  | .009 | TON | [6 empty] | 2005NEI | 2005NEI
13185 | Lowndes | 555311 | 18500001 | 31604NKSPCHIGHW | PCA Valdosta Mill | 322130 | Paperboard Mills |  | 30.6949 | -83.30442 | OP | 2023 | G038 | Other process equipment | Pulp Digester System (Batch) Dig 10 | 13.7 | E3LB/HR | Throughput values for output material (pulp) represent the maximum throughput of the digester operating at 8760 hours per year. | OP | 2023 | 1 | 30700101 | Industrial Processes - Pulp & Paper | Digester 10 (NSPS) |  | OP | 2023 | [8 empty] | Sulfur Dioxide | CAP |  | .422 | TON | [6 empty] | 2005NEI | 2005NEI
13185 | Lowndes | 555311 | 18500001 | 31604NKSPCHIGHW | PCA Valdosta Mill | 322130 | Paperboard Mills |  | 30.6949 | -83.30442 | OP | 2023 | G038 | Other process equipment | Pulp Digester System (Batch) Dig 10 | 13.7 | E3LB/HR | Throughput values for output material (pulp) represent the maximum throughput of the digester operating at 8760 hours per year. | OP | 2023 | 1 | 30700101 | Industrial Processes - Pulp & Paper | Digester 10 (NSPS) |  | OP | 2023 | [8 empty] | Nitrogen Oxides | CAP |  | .137 | TON | [6 empty] | 2005NEI | 2005NEI
13185 | Lowndes | 555311 | 18500001 | 31604NKSPCHIGHW | PCA Valdosta Mill | 322130 | Paperboard Mills |  | 30.6949 | -83.30442 | OP | 2023 | 4336 | Distillation Column/Stripper | Condensate Stripper System | 2440 | E3LB/HR | Steam stripper for treating process condensates. Exact date unit put in service is unknown. It was started up approx 4th Qtr 1986 | OP | 2023 | 1 | 30700117 | Industrial Processes - Pulp & Paper | Condensate Stripper | SCC lists venting of condensate stripper off gases in its description; any venting that occurs is very infrequent and of short duration | OP | 2023 | [8 empty] | Nitrogen Oxides | CAP |  | 27.18 | TON | [6 empty] | 2005NEI | 2005NEI
13185 | Lowndes | 555311 | 18500001 | 31604NKSPCHIGHW | PCA Valdosta Mill | 322130 | Paperboard Mills |  | 30.6949 | -83.30442 | OP | 2023 | 4336 | Distillation Column/Stripper | Condensate Stripper System | 2440 | E3LB/HR | Steam stripper for treating process condensates. Exact date unit put in service is unknown. It was started up approx 4th Qtr 1986 | OP | 2023 | 1 | 30700117 | Industrial Processes - Pulp & Paper | Condensate Stripper | SCC lists venting of condensate stripper off gases in its description; any venting that occurs is very infrequent and of short duration | OP | 2023 | [8 empty] | Volatile Organic Compounds | CAP |  | .21 | TON | [6 empty] | 2005NEI | 2005NEI
13185 | Lowndes | 555311 | 18500001 | 31604NKSPCHIGHW | PCA Valdosta Mill | 322130 | Paperboard Mills |  | 30.6949 | -83.30442 | OP | 2023 | 4336 | Distillation Column/Stripper | Condensate Stripper System | 2440 | E3LB/HR | Steam stripper for treating process condensates. Exact date unit put in service is unknown. It was started up approx 4th Qtr 1986 | OP | 2023 | 1 | 30700117 | Industrial Processes - Pulp & Paper | Condensate Stripper | SCC lists venting of condensate stripper off gases in its description; any venting that occurs is very infrequent and of short duration | OP | 2023 | [8 empty] | Sulfur Dioxide | CAP |  | 9.48 | TON | [6 empty] | 2005NEI | 2005NEI
13185 | Lowndes | 555311 | 18500001 | 31604NKSPCHIGHW | PCA Valdosta Mill | 322130 | Paperboard Mills |  | 30.6949 | -83.30442 | OP | 2023 | 7025 | Other process equipment | Smelt Dissolve Tank #3 | 25 | TON/HR | Unit shut down in Oct 2011; permanently decommissioned in 1st Qtr 2012. Exact startup date is unknown, but it was approximately 1969 | PS | 2012 | 1 | 30700105 | Industrial Processes - Pulp & Paper | Smelt Disolve Tank 3 |  | PS | 2012 | [8 empty] | PM10 Primary (Filt + Cond) | CAP |  | 7.1 | TON | [6 empty] | 2005NEI | 2005NEI
13185 | Lowndes | 555311 | 18500001 | 31604NKSPCHIGHW | PCA Valdosta Mill | 322130 | Paperboard Mills |  | 30.6949 | -83.30442 | OP | 2023 | 7020 | Furnace | Recovery Furnace/DCE #3 | 57 | E3LB/HR | Unit shut down in Oct 2011; permanently decommissioned as a recovery furnace in 1st Qtr 2012. Permitted for conversion to power boiler. conversion not complete in 2012 - not operatingCapacity is 28.5 tph BLS, or 53 K-lb/hr; Exact date of startup is u | PS | 2012 | 5 | 30700104 | Industrial Processes - Pulp & Paper | Recovery Boiler #3 Fuel Oil |  | PS | 2012 | [8 empty] | Sulfur Dioxide | CAP |  | 17.7 | TON | [6 empty] | 2005NEI | 2005NEI
13185 | Lowndes | 555311 | 18500001 | 31604NKSPCHIGHW | PCA Valdosta Mill | 322130 | Paperboard Mills |  | 30.6949 | -83.30442 | OP | 2023 | 7020 | Furnace | Recovery Furnace/DCE #3 | 57 | E3LB/HR | Unit shut down in Oct 2011; permanently decommissioned as a recovery furnace in 1st Qtr 2012. Permitted for conversion to power boiler. conversion not complete in 2012 - not operatingCapacity is 28.5 tph BLS, or 53 K-lb/hr; Exact date of startup is u | PS | 2012 | 5 | 30700104 | Industrial Processes - Pulp & Paper | Recovery Boiler #3 Fuel Oil |  | PS | 2012 | [8 empty] | Volatile Organic Compounds | CAP |  | .03 | TON | [6 empty] | 2005NEI | 2005NEI
13185 | Lowndes | 555311 | 18500001 | 31604NKSPCHIGHW | PCA Valdosta Mill | 322130 | Paperboard Mills |  | 30.6949 | -83.30442 | OP | 2023 | 7020 | Furnace | Recovery Furnace/DCE #3 | 57 | E3LB/HR | Unit shut down in Oct 2011; permanently decommissioned as a recovery furnace in 1st Qtr 2012. Permitted for conversion to power boiler. conversion not complete in 2012 - not operatingCapacity is 28.5 tph BLS, or 53 K-lb/hr; Exact date of startup is u | PS | 2012 | 4 | 30700104 | Industrial Processes - Pulp & Paper | Recovery Boiler #3 Black Liquor Solids |  | PS | 2012 |  |  |  |  | 0 | 0 |  |  | Lead | CAP/HAP | HAP-Metal | 4 | LB | 0 | [5 empty] | 2005NEI | 2005NEI
13185 | Lowndes | 555311 | 18500001 | 31604NKSPCHIGHW | PCA Valdosta Mill | 322130 | Paperboard Mills |  | 30.6949 | -83.30442 | OP | 2023 |  | Unclassified | EPATRI facility reported emissions |  |  | set status to OP to allow 2011 TRI emissions | OP | 2011 |  | 30700104 | Industrial Processes - Pulp & Paper | TRI Stack Emissions |  | OP | [5 empty] | 0 | 0 |  |  | Acetaldehyde | HAP | HAP-VOC | 73000 | LB | 0 | [5 empty] | 2005NEI | 2005NEI
13185 | Lowndes | 555311 | 18500001 | 31604NKSPCHIGHW | PCA Valdosta Mill | 322130 | Paperboard Mills |  | 30.6949 | -83.30442 | OP | 2023 |  | Unclassified | EPATRI facility reported emissions |  |  | set status to OP to allow 2011 TRI emissions | OP | 2011 |  | 30700104 | Industrial Processes - Pulp & Paper | TRI Stack Emissions |  | OP | [5 empty] | 0 | 0 |  |  | Hydrochloric Acid | HAP | Acid-Gases | 39000 | LB | 0 | [5 empty] | 2005NEI | 2005NEI
13185 | Lowndes | 555311 | 18500001 | 31604NKSPCHIGHW | PCA Valdosta Mill | 322130 | Paperboard Mills |  | 30.6949 | -83.30442 | OP | 2023 |  | Unclassified | EPATRI facility reported emissions |  |  | set status to OP to allow 2011 TRI emissions | OP | 2011 |  | 30700104 | Industrial Processes - Pulp & Paper | TRI Stack Emissions |  | OP | [5 empty] | 0 | 0 |  |  | PAH, total | HAP | HAP-VOC/PAH | 230 | LB | 0 | [5 empty] | 2005NEI | 2005NEI
13185 | Lowndes | 555311 | 18500001 | 31604NKSPCHIGHW | PCA Valdosta Mill | 322130 | Paperboard Mills |  | 30.6949 | -83.30442 | OP | 2023 |  | Unclassified | EPATRI facility reported emissions |  |  | set status to OP to allow 2011 TRI emissions | OP | 2011 |  | 30700104 | Industrial Processes - Pulp & Paper | TRI Stack Emissions |  | OP | [5 empty] | 0 | 0 |  |  | Methanol | HAP | HAP-VOC | 840000 | LB | 0 | [5 empty] | 2005NEI | 2005NEI
13185 | Lowndes | 555311 | 18500001 | 31604NKSPCHIGHW | PCA Valdosta Mill | 322130 | Paperboard Mills |  | 30.6949 | -83.30442 | OP | 2023 | 7005 | Other process equipment | Smelt Dissolve Tank #1 | 16.4 | TON/HR | Unit shut down in 3rd Qtr 2011; permanently decommissioned in 1st Qtr 2012. Exact date of startup is unknown, but pulping operations started up in Jan 1954 | PS | 2012 | 1 | 30700105 | Industrial Processes - Pulp & Paper | Smelt Dissolve Tank 1 - Black Liquor Solids |  | PS | 2012 | [8 empty] | Ammonia | CAP |  | 7.8 | TON | [6 empty] | 2005NEI | 2005NEI
13185 | Lowndes | 555311 | 18500001 | 31604NKSPCHIGHW | PCA Valdosta Mill | 322130 | Paperboard Mills |  | 30.6949 | -83.30442 | OP | 2023 | 7005 | Other process equipment | Smelt Dissolve Tank #1 | 16.4 | TON/HR | Unit shut down in 3rd Qtr 2011; permanently decommissioned in 1st Qtr 2012. Exact date of startup is unknown, but pulping operations started up in Jan 1954 | PS | 2012 | 1 | 30700105 | Industrial Processes - Pulp & Paper | Smelt Dissolve Tank 1 - Black Liquor Solids |  | PS | 2012 | [8 empty] | PM Condensible | CAP |  | .501960814 | TON | [6 empty] | 2005NEI | 2005NEI
13185 | Lowndes | 555311 | 18500001 | 31604NKSPCHIGHW | PCA Valdosta Mill | 322130 | Paperboard Mills |  | 30.6949 | -83.30442 | OP | 2023 | 7005 | Other process equipment | Smelt Dissolve Tank #1 | 16.4 | TON/HR | Unit shut down in 3rd Qtr 2011; permanently decommissioned in 1st Qtr 2012. Exact date of startup is unknown, but pulping operations started up in Jan 1954 | PS | 2012 | 1 | 30700105 | Industrial Processes - Pulp & Paper | Smelt Dissolve Tank 1 - Black Liquor Solids |  | PS | 2012 | [8 empty] | PM Primary (Filt + Cond) | CAP |  | 7.9 | TON | [6 empty] | 2005NEI | 2005NEI
13185 | Lowndes | 555311 | 18500001 | 31604NKSPCHIGHW | PCA Valdosta Mill | 322130 | Paperboard Mills |  | 30.6949 | -83.30442 | OP | 2023 | 7005 | Other process equipment | Smelt Dissolve Tank #1 | 16.4 | TON/HR | Unit shut down in 3rd Qtr 2011; permanently decommissioned in 1st Qtr 2012. Exact date of startup is unknown, but pulping operations started up in Jan 1954 | PS | 2012 | 1 | 30700105 | Industrial Processes - Pulp & Paper | Smelt Dissolve Tank 1 - Black Liquor Solids |  | PS | 2012 | [8 empty] | PM10 Filterable | CAP |  | 5.898039341 | TON | [6 empty] | 2005NEI | 2005NEI
13185 | Lowndes | 555311 | 18500001 | 31604NKSPCHIGHW | PCA Valdosta Mill | 322130 | Paperboard Mills |  | 30.6949 | -83.30442 | OP | 2023 | 7005 | Other process equipment | Smelt Dissolve Tank #1 | 16.4 | TON/HR | Unit shut down in 3rd Qtr 2011; permanently decommissioned in 1st Qtr 2012. Exact date of startup is unknown, but pulping operations started up in Jan 1954 | PS | 2012 | 1 | 30700105 | Industrial Processes - Pulp & Paper | Smelt Dissolve Tank 1 - Black Liquor Solids |  | PS | 2012 | [8 empty] | PM10 Primary (Filt + Cond) | CAP |  | 6.4 | TON | [6 empty] | 2005NEI | 2005NEI
13185 | Lowndes | 555311 | 18500001 | 31604NKSPCHIGHW | PCA Valdosta Mill | 322130 | Paperboard Mills |  | 30.6949 | -83.30442 | OP | 2023 | 7005 | Other process equipment | Smelt Dissolve Tank #1 | 16.4 | TON/HR | Unit shut down in 3rd Qtr 2011; permanently decommissioned in 1st Qtr 2012. Exact date of startup is unknown, but pulping operations started up in Jan 1954 | PS | 2012 | 1 | 30700105 | Industrial Processes - Pulp & Paper | Smelt Dissolve Tank 1 - Black Liquor Solids |  | PS | 2012 | [8 empty] | PM2.5 Filterable | CAP |  | 5.2980394363 | TON | [6 empty] | 2005NEI | 2005NEI
13185 | Lowndes | 555311 | 18500001 | 31604NKSPCHIGHW | PCA Valdosta Mill | 322130 | Paperboard Mills |  | 30.6949 | -83.30442 | OP | 2023 | 7005 | Other process equipment | Smelt Dissolve Tank #1 | 16.4 | TON/HR | Unit shut down in 3rd Qtr 2011; permanently decommissioned in 1st Qtr 2012. Exact date of startup is unknown, but pulping operations started up in Jan 1954 | PS | 2012 | 1 | 30700105 | Industrial Processes - Pulp & Paper | Smelt Dissolve Tank 1 - Black Liquor Solids |  | PS | 2012 | [8 empty] | PM2.5 Primary (Filt + Cond) | CAP |  | 5.8 | TON | [6 empty] | 2005NEI | 2005NEI
13185 | Lowndes | 555311 | 18500001 | 31604NKSPCHIGHW | PCA Valdosta Mill | 322130 | Paperboard Mills |  | 30.6949 | -83.30442 | OP | 2023 | GG14 | Other process equipment | Paper Machine Wet End Vacuum System | 151 | E3LB/HR | 662,300 oven dry tons is our current permitted maximum | OP | 2023 | 1 | 30700401 | Industrial Processes - Pulp & Paper | Paper Machine Wet End |  | OP | 2023 |  |  |  |  | 8472 | 0 |  |  | Volatile Organic Compounds | CAP |  | 4.26 | TON | [6 empty] | 2005NEI | 2005NEI
13185 | Lowndes | 555311 | 18500001 | 31604NKSPCHIGHW | PCA Valdosta Mill | 322130 | Paperboard Mills |  | 30.6949 | -83.30442 | OP | 2023 |  | Unclassified | EPATRI facility reported emissions |  |  | set status to OP to allow 2011 TRI emissions | OP | 2011 |  | 30700104 | Industrial Processes - Pulp & Paper | TRI Stack Emissions |  | OP | [5 empty] | 0 | 0 |  |  | Manganese & Compounds | HAP | HAP-Metal | 4700 | LB | 0 | [5 empty] | 2005NEI | 2005NEI
13185 | Lowndes | 555311 | 18500001 | 31604NKSPCHIGHW | PCA Valdosta Mill | 322130 | Paperboard Mills |  | 30.6949 | -83.30442 | OP | 2023 | G008 | Other bulk material equipment | Chip Screening/Handling System | 228000 | E3LB/HR |  | OP | 2023 | 1 | 30704005 | Industrial Processes - Storage and Transfer | Chip Handling and Storage |  | OP | 2023 |  |  |  |  | 8760 | 0 |  |  | PM Primary (Filt + Cond) | CAP |  | 3.3 | TON | [6 empty] | 2005NEI | 2005NEI
13185 | Lowndes | 555311 | 18500001 | 31604NKSPCHIGHW | PCA Valdosta Mill | 322130 | Paperboard Mills |  | 30.6949 | -83.30442 | OP | 2023 | G008 | Other bulk material equipment | Chip Screening/Handling System | 228000 | E3LB/HR |  | OP | 2023 | 1 | 30704005 | Industrial Processes - Storage and Transfer | Chip Handling and Storage |  | OP | 2023 |  |  |  |  | 8760 | 0 |  |  | PM2.5 Filterable | CAP |  | .2372549176 | TON | [6 empty] | 2005NEI | 2005NEI
13185 | Lowndes | 555311 | 18500001 | 31604NKSPCHIGHW | PCA Valdosta Mill | 322130 | Paperboard Mills |  | 30.6949 | -83.30442 | OP | 2023 | G008 | Other bulk material equipment | Chip Screening/Handling System | 228000 | E3LB/HR |  | OP | 2023 | 1 | 30704005 | Industrial Processes - Storage and Transfer | Chip Handling and Storage |  | OP | 2023 |  |  |  |  | 8760 | 0 |  |  | PM2.5 Primary (Filt + Cond) | CAP |  | .3235294223 | TON | [6 empty] | 2005NEI | 2005NEI
13185 | Lowndes | 555311 | 18500001 | 31604NKSPCHIGHW | PCA Valdosta Mill | 322130 | Paperboard Mills |  | 30.6949 | -83.30442 | OP | 2023 | G008 | Other bulk material equipment | Chip Screening/Handling System | 228000 | E3LB/HR |  | OP | 2023 | 1 | 30704005 | Industrial Processes - Storage and Transfer | Chip Handling and Storage |  | OP | 2023 |  |  |  |  | 8760 | 0 |  |  | PM Condensible | CAP |  | .0862745121 | TON | [6 empty] | 2005NEI | 2005NEI
13185 | Lowndes | 555311 | 18500001 | 31604NKSPCHIGHW | PCA Valdosta Mill | 322130 | Paperboard Mills |  | 30.6949 | -83.30442 | OP | 2023 | G008 | Other bulk material equipment | Chip Screening/Handling System | 228000 | E3LB/HR |  | OP | 2023 | 1 | 30704005 | Industrial Processes - Storage and Transfer | Chip Handling and Storage |  | OP | 2023 |  |  |  |  | 8760 | 0 |  |  | PM10 Primary (Filt + Cond) | CAP |  | 1.1 | TON | [6 empty] | 2005NEI | 2005NEI
13185 | Lowndes | 555311 | 18500001 | 31604NKSPCHIGHW | PCA Valdosta Mill | 322130 | Paperboard Mills |  | 30.6949 | -83.30442 | OP | 2023 | G010 | Open Storage Pile | Wood/Bark Stockpiles (Chip) | 228000 | E3LB/HR | 228,000,000 lb/hr | OP | 2023 | 1 | 30704002 | Industrial Processes - Storage and Transfer | Chip Pile |  | OP | 2023 |  |  |  |  | 8760 | 0 |  |  | PM2.5 Primary (Filt + Cond) | CAP |  | .5 | TON | [6 empty] | 2005NEI | 2005NEI
13185 | Lowndes | 555311 | 18500001 | 31604NKSPCHIGHW | PCA Valdosta Mill | 322130 | Paperboard Mills |  | 30.6949 | -83.30442 | OP | 2023 | G010 | Open Storage Pile | Wood/Bark Stockpiles (Chip) | 228000 | E3LB/HR | 228,000,000 lb/hr | OP | 2023 | 1 | 30704002 | Industrial Processes - Storage and Transfer | Chip Pile |  | OP | 2023 |  |  |  |  | 8760 | 0 |  |  | PM Condensible | CAP |  | .1333333403 | TON | [6 empty] | 2005NEI | 2005NEI
13185 | Lowndes | 555311 | 18500001 | 31604NKSPCHIGHW | PCA Valdosta Mill | 322130 | Paperboard Mills |  | 30.6949 | -83.30442 | OP | 2023 | G010 | Open Storage Pile | Wood/Bark Stockpiles (Chip) | 228000 | E3LB/HR | 228,000,000 lb/hr | OP | 2023 | 1 | 30704002 | Industrial Processes - Storage and Transfer | Chip Pile |  | OP | 2023 |  |  |  |  | 8760 | 0 |  |  | PM Primary (Filt + Cond) | CAP |  | 3.3 | TON | [6 empty] | 2005NEI | 2005NEI
13185 | Lowndes | 555311 | 18500001 | 31604NKSPCHIGHW | PCA Valdosta Mill | 322130 | Paperboard Mills |  | 30.6949 | -83.30442 | OP | 2023 | G010 | Open Storage Pile | Wood/Bark Stockpiles (Chip) | 228000 | E3LB/HR | 228,000,000 lb/hr | OP | 2023 | 1 | 30704002 | Industrial Processes - Storage and Transfer | Chip Pile |  | OP | 2023 |  |  |  |  | 8760 | 0 |  |  | PM10 Primary (Filt + Cond) | CAP |  | 1.7 | TON | [6 empty] | 2005NEI | 2005NEI
13185 | Lowndes | 555311 | 18500001 | 31604NKSPCHIGHW | PCA Valdosta Mill | 322130 | Paperboard Mills |  | 30.6949 | -83.30442 | OP | 2023 | G010 | Open Storage Pile | Wood/Bark Stockpiles (Chip) | 228000 | E3LB/HR | 228,000,000 lb/hr | OP | 2023 | 1 | 30704002 | Industrial Processes - Storage and Transfer | Chip Pile |  | OP | 2023 |  |  |  |  | 8760 | 0 |  |  | PM2.5 Filterable | CAP |  | .3666666746 | TON | [6 empty] | 2005NEI | 2005NEI
13185 | Lowndes | 555311 | 18500001 | 31604NKSPCHIGHW | PCA Valdosta Mill | 322130 | Paperboard Mills |  | 30.6949 | -83.30442 | OP | 2023 | G010 | Open Storage Pile | Wood/Bark Stockpiles (Chip) | 228000 | E3LB/HR | 228,000,000 lb/hr | OP | 2023 | 1 | 30704002 | Industrial Processes - Storage and Transfer | Chip Pile |  | OP | 2023 |  |  |  |  | 8760 | 0 |  |  | PM10 Filterable | CAP |  | 1.5666667223 | TON | [6 empty] | 2005NEI | 2005NEI
13185 | Lowndes | 555311 | 18500001 | 31604NKSPCHIGHW | PCA Valdosta Mill | 322130 | Paperboard Mills |  | 30.6949 | -83.30442 | OP | 2023 | 8009 | Chemical Reactor | Tall Oil Plant | 8.6 | E3LB/HR | 8,571 lb/hr | OP | 2023 | 1 | 30700199 | Industrial Processes - Pulp & Paper | Tall Oil Plant |  | OP | 2023 | [8 empty] | Volatile Organic Compounds | CAP |  | .82 | TON | [6 empty] | 2005NEI | 2005NEI
13185 | Lowndes | 555311 | 18500001 | 31604NKSPCHIGHW | PCA Valdosta Mill | 322130 | Paperboard Mills |  | 30.6949 | -83.30442 | OP | 2023 | G028 | Other process equipment | Liquor Oxidation/Black Liquor | 56 | TON/HR | Exact startup date is unknown, but it was approximately November 1992 | PS | 2012 | 1 | 30700109 | Industrial Processes - Pulp & Paper | Black Liquor Oxidation |  | PS | 2012 | [8 empty] | Volatile Organic Compounds | CAP |  | 54.9 | TON | [6 empty] | 2005NEI | 2005NEI
13185 | Lowndes | 555311 | 18500001 | 31604NKSPCHIGHW | PCA Valdosta Mill | 322130 | Paperboard Mills |  | 30.6949 | -83.30442 | OP | 2023 | G008 | Other bulk material equipment | Chip Screening/Handling System | 228000 | E3LB/HR |  | OP | 2023 | 1 | 30704005 | Industrial Processes - Storage and Transfer | Chip Handling and Storage |  | OP | 2023 |  |  |  |  | 8760 | 0 |  |  | PM10 Filterable | CAP |  | 1.0137255192 | TON | [6 empty] | 2005NEI | 2005NEI
13185 | Lowndes | 555311 | 18500001 | 31604NKSPCHIGHW | PCA Valdosta Mill | 322130 | Paperboard Mills |  | 30.6949 | -83.30442 | OP | 2023 |  | Unclassified | EPATRI facility reported emissions |  |  | set status to OP to allow 2011 TRI emissions | OP | 2011 |  | 30700104 | Industrial Processes - Pulp & Paper | TRI Stack Emissions |  | OP | [5 empty] | 0 | 0 |  |  | Dioxins | HAP | HAP-VOC | .67161513706875 | G | 0 | [5 empty] | 2005NEI | 2005NEI
13185 | Lowndes | 555311 | 18500001 | 31604NKSPCHIGHW | PCA Valdosta Mill | 322130 | Paperboard Mills |  | 30.6949 | -83.30442 | OP | 2023 |  | Unclassified | EPATRI facility reported emissions |  |  | set status to OP to allow 2011 TRI emissions | OP | 2011 |  | 30700104 | Industrial Processes - Pulp & Paper | TRI Stack Emissions |  | OP | [5 empty] | 0 | 0 |  |  | Catechol | HAP | HAP-VOC | 5 | LB | 0 | [5 empty] | 2005NEI | 2005NEI
13185 | Lowndes | 555311 | 18500001 | 31604NKSPCHIGHW | PCA Valdosta Mill | 322130 | Paperboard Mills |  | 30.6949 | -83.30442 | OP | 2023 |  | Unclassified | EPATRI facility reported emissions |  |  | set status to OP to allow 2011 TRI emissions | OP | 2011 |  | 30700104 | Industrial Processes - Pulp & Paper | TRI Stack Emissions |  | OP | [5 empty] | 0 | 0 |  |  | Phenol | HAP | HAP-VOC | 3400 | LB | 0 | [5 empty] | 2005NEI | 2005NEI
13185 | Lowndes | 555311 | 18500001 | 31604NKSPCHIGHW | PCA Valdosta Mill | 322130 | Paperboard Mills |  | 30.6949 | -83.30442 | OP | 2023 | 7020 | Furnace | Recovery Furnace/DCE #3 | 57 | E3LB/HR | Unit shut down in Oct 2011; permanently decommissioned as a recovery furnace in 1st Qtr 2012. Permitted for conversion to power boiler. conversion not complete in 2012 - not operatingCapacity is 28.5 tph BLS, or 53 K-lb/hr; Exact date of startup is u | PS | 2012 | 4 | 30700104 | Industrial Processes - Pulp & Paper | Recovery Boiler #3 Black Liquor Solids |  | PS | 2012 |  |  |  |  | 0 | 0 |  |  | Nitrogen Oxides | CAP |  | 113.5 | TON | [6 empty] | 2005NEI | 2005NEI
13185 | Lowndes | 555311 | 18500001 | 31604NKSPCHIGHW | PCA Valdosta Mill | 322130 | Paperboard Mills |  | 30.6949 | -83.30442 | OP | 2023 | 7020 | Furnace | Recovery Furnace/DCE #3 | 57 | E3LB/HR | Unit shut down in Oct 2011; permanently decommissioned as a recovery furnace in 1st Qtr 2012. Permitted for conversion to power boiler. conversion not complete in 2012 - not operatingCapacity is 28.5 tph BLS, or 53 K-lb/hr; Exact date of startup is u | PS | 2012 | 4 | 30700104 | Industrial Processes - Pulp & Paper | Recovery Boiler #3 Black Liquor Solids |  | PS | 2012 |  |  |  |  | 0 | 0 |  |  | PM Condensible | CAP |  | 2.5960783958 | TON | [6 empty] | 2005NEI | 2005NEI
13185 | Lowndes | 555311 | 18500001 | 31604NKSPCHIGHW | PCA Valdosta Mill | 322130 | Paperboard Mills |  | 30.6949 | -83.30442 | OP | 2023 | 7020 | Furnace | Recovery Furnace/DCE #3 | 57 | E3LB/HR | Unit shut down in Oct 2011; permanently decommissioned as a recovery furnace in 1st Qtr 2012. Permitted for conversion to power boiler. conversion not complete in 2012 - not operatingCapacity is 28.5 tph BLS, or 53 K-lb/hr; Exact date of startup is u | PS | 2012 | 4 | 30700104 | Industrial Processes - Pulp & Paper | Recovery Boiler #3 Black Liquor Solids |  | PS | 2012 |  |  |  |  | 0 | 0 |  |  | PM10 Filterable | CAP |  | 30.5039196014 | TON | [6 empty] | 2005NEI | 2005NEI
13185 | Lowndes | 555311 | 18500001 | 31604NKSPCHIGHW | PCA Valdosta Mill | 322130 | Paperboard Mills |  | 30.6949 | -83.30442 | OP | 2023 | 7020 | Furnace | Recovery Furnace/DCE #3 | 57 | E3LB/HR | Unit shut down in Oct 2011; permanently decommissioned as a recovery furnace in 1st Qtr 2012. Permitted for conversion to power boiler. conversion not complete in 2012 - not operatingCapacity is 28.5 tph BLS, or 53 K-lb/hr; Exact date of startup is u | PS | 2012 | 4 | 30700104 | Industrial Processes - Pulp & Paper | Recovery Boiler #3 Black Liquor Solids |  | PS | 2012 |  |  |  |  | 0 | 0 |  |  | PM10 Primary (Filt + Cond) | CAP |  | 33.1 | TON | [6 empty] | 2005NEI | 2005NEI
13185 | Lowndes | 555311 | 18500001 | 31604NKSPCHIGHW | PCA Valdosta Mill | 322130 | Paperboard Mills |  | 30.6949 | -83.30442 | OP | 2023 | 7020 | Furnace | Recovery Furnace/DCE #3 | 57 | E3LB/HR | Unit shut down in Oct 2011; permanently decommissioned as a recovery furnace in 1st Qtr 2012. Permitted for conversion to power boiler. conversion not complete in 2012 - not operatingCapacity is 28.5 tph BLS, or 53 K-lb/hr; Exact date of startup is u | PS | 2012 | 4 | 30700104 | Industrial Processes - Pulp & Paper | Recovery Boiler #3 Black Liquor Solids |  | PS | 2012 |  |  |  |  | 0 | 0 |  |  | PM2.5 Primary (Filt + Cond) | CAP |  | 25.1 | TON | [6 empty] | 2005NEI | 2005NEI
13185 | Lowndes | 555311 | 18500001 | 31604NKSPCHIGHW | PCA Valdosta Mill | 322130 | Paperboard Mills |  | 30.6949 | -83.30442 | OP | 2023 | 7020 | Furnace | Recovery Furnace/DCE #3 | 57 | E3LB/HR | Unit shut down in Oct 2011; permanently decommissioned as a recovery furnace in 1st Qtr 2012. Permitted for conversion to power boiler. conversion not complete in 2012 - not operatingCapacity is 28.5 tph BLS, or 53 K-lb/hr; Exact date of startup is u | PS | 2012 | 4 | 30700104 | Industrial Processes - Pulp & Paper | Recovery Boiler #3 Black Liquor Solids |  | PS | 2012 |  |  |  |  | 0 | 0 |  |  | Sulfur Dioxide | CAP |  | 237.3 | TON | [6 empty] | 2005NEI | 2005NEI
13185 | Lowndes | 555311 | 18500001 | 31604NKSPCHIGHW | PCA Valdosta Mill | 322130 | Paperboard Mills |  | 30.6949 | -83.30442 | OP | 2023 | 7020 | Furnace | Recovery Furnace/DCE #3 | 57 | E3LB/HR | Unit shut down in Oct 2011; permanently decommissioned as a recovery furnace in 1st Qtr 2012. Permitted for conversion to power boiler. conversion not complete in 2012 - not operatingCapacity is 28.5 tph BLS, or 53 K-lb/hr; Exact date of startup is u | PS | 2012 | 4 | 30700104 | Industrial Processes - Pulp & Paper | Recovery Boiler #3 Black Liquor Solids |  | PS | 2012 |  |  |  |  | 0 | 0 |  |  | Carbon Monoxide | CAP |  | 1093.4 | TON | [6 empty] | 2005NEI | 2005NEI
13185 | Lowndes | 555311 | 18500001 | 31604NKSPCHIGHW | PCA Valdosta Mill | 322130 | Paperboard Mills |  | 30.6949 | -83.30442 | OP | 2023 | 7020 | Furnace | Recovery Furnace/DCE #3 | 57 | E3LB/HR | Unit shut down in Oct 2011; permanently decommissioned as a recovery furnace in 1st Qtr 2012. Permitted for conversion to power boiler. conversion not complete in 2012 - not operatingCapacity is 28.5 tph BLS, or 53 K-lb/hr; Exact date of startup is u | PS | 2012 | 4 | 30700104 | Industrial Processes - Pulp & Paper | Recovery Boiler #3 Black Liquor Solids |  | PS | 2012 |  |  |  |  | 0 | 0 |  |  | PM Primary (Filt + Cond) | CAP |  | 42.6 | TON | [6 empty] | 2005NEI | 2005NEI
13185 | Lowndes | 555311 | 18500001 | 31604NKSPCHIGHW | PCA Valdosta Mill | 322130 | Paperboard Mills |  | 30.6949 | -83.30442 | OP | 2023 | 7020 | Furnace | Recovery Furnace/DCE #3 | 57 | E3LB/HR | Unit shut down in Oct 2011; permanently decommissioned as a recovery furnace in 1st Qtr 2012. Permitted for conversion to power boiler. conversion not complete in 2012 - not operatingCapacity is 28.5 tph BLS, or 53 K-lb/hr; Exact date of startup is u | PS | 2012 | 4 | 30700104 | Industrial Processes - Pulp & Paper | Recovery Boiler #3 Black Liquor Solids |  | PS | 2012 |  |  |  |  | 0 | 0 |  |  | PM2.5 Filterable | CAP |  | 22.5039215088 | TON | [6 empty] | 2005NEI | 2005NEI
13185 | Lowndes | 555311 | 18500001 | 31604NKSPCHIGHW | PCA Valdosta Mill | 322130 | Paperboard Mills |  | 30.6949 | -83.30442 | OP | 2023 | 7020 | Furnace | Recovery Furnace/DCE #3 | 57 | E3LB/HR | Unit shut down in Oct 2011; permanently decommissioned as a recovery furnace in 1st Qtr 2012. Permitted for conversion to power boiler. conversion not complete in 2012 - not operatingCapacity is 28.5 tph BLS, or 53 K-lb/hr; Exact date of startup is u | PS | 2012 | 4 | 30700104 | Industrial Processes - Pulp & Paper | Recovery Boiler #3 Black Liquor Solids |  | PS | 2012 |  |  |  |  | 0 | 0 |  |  | Volatile Organic Compounds | CAP |  | 20.6 | TON | [6 empty] | 2005NEI | 2005NEI
13185 | Lowndes | 555311 | 18500001 | 31604NKSPCHIGHW | PCA Valdosta Mill | 322130 | Paperboard Mills |  | 30.6949 | -83.30442 | OP | 2023 | G009 | Other process equipment | Debarker/Chipper Operations | 226000 | E3LB/HR | Slasher, old debarker and old chipper were shutdown and new debarker and new chipper were started up in mid-2008 | OP | 2023 | 1 | 30704005 | Industrial Processes - Storage and Transfer | Debarker/Chipper operations |  | OP | 2023 |  |  |  |  | 8544 | 0 |  |  | PM Primary (Filt + Cond) | CAP |  | 2.5 | TON | [6 empty] | 2005NEI | 2005NEI
13185 | Lowndes | 555311 | 18500001 | 31604NKSPCHIGHW | PCA Valdosta Mill | 322130 | Paperboard Mills |  | 30.6949 | -83.30442 | OP | 2023 | G009 | Other process equipment | Debarker/Chipper Operations | 226000 | E3LB/HR | Slasher, old debarker and old chipper were shutdown and new debarker and new chipper were started up in mid-2008 | OP | 2023 | 1 | 30704005 | Industrial Processes - Storage and Transfer | Debarker/Chipper operations |  | OP | 2023 |  |  |  |  | 8544 | 0 |  |  | PM10 Filterable | CAP |  | .8109803796 | TON | [6 empty] | 2005NEI | 2005NEI
13185 | Lowndes | 555311 | 18500001 | 31604NKSPCHIGHW | PCA Valdosta Mill | 322130 | Paperboard Mills |  | 30.6949 | -83.30442 | OP | 2023 | G009 | Other process equipment | Debarker/Chipper Operations | 226000 | E3LB/HR | Slasher, old debarker and old chipper were shutdown and new debarker and new chipper were started up in mid-2008 | OP | 2023 | 1 | 30704005 | Industrial Processes - Storage and Transfer | Debarker/Chipper operations |  | OP | 2023 |  |  |  |  | 8544 | 0 |  |  | PM2.5 Filterable | CAP |  | .1898039132 | TON | [6 empty] | 2005NEI | 2005NEI
13185 | Lowndes | 555311 | 18500001 | 31604NKSPCHIGHW | PCA Valdosta Mill | 322130 | Paperboard Mills |  | 30.6949 | -83.30442 | OP | 2023 | G009 | Other process equipment | Debarker/Chipper Operations | 226000 | E3LB/HR | Slasher, old debarker and old chipper were shutdown and new debarker and new chipper were started up in mid-2008 | OP | 2023 | 1 | 30704005 | Industrial Processes - Storage and Transfer | Debarker/Chipper operations |  | OP | 2023 |  |  |  |  | 8544 | 0 |  |  | PM Condensible | CAP |  | .0690196082 | TON | [6 empty] | 2005NEI | 2005NEI
13185 | Lowndes | 555311 | 18500001 | 31604NKSPCHIGHW | PCA Valdosta Mill | 322130 | Paperboard Mills |  | 30.6949 | -83.30442 | OP | 2023 | G009 | Other process equipment | Debarker/Chipper Operations | 226000 | E3LB/HR | Slasher, old debarker and old chipper were shutdown and new debarker and new chipper were started up in mid-2008 | OP | 2023 | 1 | 30704005 | Industrial Processes - Storage and Transfer | Debarker/Chipper operations |  | OP | 2023 |  |  |  |  | 8544 | 0 |  |  | PM10 Primary (Filt + Cond) | CAP |  | .88 | TON | [6 empty] | 2005NEI | 2005NEI
13185 | Lowndes | 555311 | 18500001 | 31604NKSPCHIGHW | PCA Valdosta Mill | 322130 | Paperboard Mills |  | 30.6949 | -83.30442 | OP | 2023 | G009 | Other process equipment | Debarker/Chipper Operations | 226000 | E3LB/HR | Slasher, old debarker and old chipper were shutdown and new debarker and new chipper were started up in mid-2008 | OP | 2023 | 1 | 30704005 | Industrial Processes - Storage and Transfer | Debarker/Chipper operations |  | OP | 2023 |  |  |  |  | 8544 | 0 |  |  | PM2.5 Primary (Filt + Cond) | CAP |  | .258823514 | TON | [6 empty] | 2005NEI | 2005NEI
13185 | Lowndes | 555311 | 18500001 | 31604NKSPCHIGHW | PCA Valdosta Mill | 322130 | Paperboard Mills |  | 30.6949 | -83.30442 | OP | 2023 | 6025 | Other process equipment | Lime Slaker | 15 | E3LB/HR |  | OP | 2023 | 1 | 30700199 | Industrial Processes - Pulp & Paper | Lime Slaker |  | OP | 2023 | [8 empty] | PM10 Filterable | CAP |  | 21.4725475311 | TON | [6 empty] | 2005NEI | 2005NEI
13185 | Lowndes | 555311 | 18500001 | 31604NKSPCHIGHW | PCA Valdosta Mill | 322130 | Paperboard Mills |  | 30.6949 | -83.30442 | OP | 2023 | G039 | Other process equipment | Pulp Washer/Chemiwasher | 137 | E3LB/HR | Exact startup date unknown, but it was approximately early 1991Maximum throughput rate represents the maximum rate at 8760 hours per year. Also pulp throughput rates are presented in oven dried tons (ODT) of pulp | OP | 2023 | 1 | 30700102 | Industrial Processes - Pulp & Paper | Chemiwasher |  | OP | 2023 | [8 empty] | Sulfur Dioxide | CAP |  | .19 | TON | [6 empty] | 2005NEI | 2005NEI
13185 | Lowndes | 555311 | 18500001 | 31604NKSPCHIGHW | PCA Valdosta Mill | 322130 | Paperboard Mills |  | 30.6949 | -83.30442 | OP | 2023 | G039 | Other process equipment | Pulp Washer/Chemiwasher | 137 | E3LB/HR | Exact startup date unknown, but it was approximately early 1991Maximum throughput rate represents the maximum rate at 8760 hours per year. Also pulp throughput rates are presented in oven dried tons (ODT) of pulp | OP | 2023 | 1 | 30700102 | Industrial Processes - Pulp & Paper | Chemiwasher |  | OP | 2023 | [8 empty] | Volatile Organic Compounds | CAP |  | .004 | TON | [6 empty] | 2005NEI | 2005NEI
13185 | Lowndes | 555311 | 18500001 | 31604NKSPCHIGHW | PCA Valdosta Mill | 322130 | Paperboard Mills |  | 30.6949 | -83.30442 | OP | 2023 | 1058 | Boiler | External Combustion Boiler-Pkg Blr | 96 | E6BTU/HR | Temporary portable boiler - only used when another boiler is down; not used in 2010 | PS | 2018 | 3 | 10200602 | Fuel Comb - Industrial Boilers, ICEs - Natural Gas | Package Boiler Natural Gas | Temporary boiler - Not operated in 2010 | PS | 2012 |  |  |  |  | 2232 | 1000 |  |  | Sulfur Dioxide | CAP |  | .02 | TON | [6 empty] | 2005NEI | 2005NEI
13185 | Lowndes | 555311 | 18500001 | 31604NKSPCHIGHW | PCA Valdosta Mill | 322130 | Paperboard Mills |  | 30.6949 | -83.30442 | OP | 2023 | 1058 | Boiler | External Combustion Boiler-Pkg Blr | 96 | E6BTU/HR | Temporary portable boiler - only used when another boiler is down; not used in 2010 | PS | 2018 | 3 | 10200602 | Fuel Comb - Industrial Boilers, ICEs - Natural Gas | Package Boiler Natural Gas | Temporary boiler - Not operated in 2010 | PS | 2012 |  |  |  |  | 2232 | 1000 |  |  | Carbon Monoxide | CAP |  | 1.3 | TON | [6 empty] | 2005NEI | 2005NEI
13185 | Lowndes | 555311 | 18500001 | 31604NKSPCHIGHW | PCA Valdosta Mill | 322130 | Paperboard Mills |  | 30.6949 | -83.30442 | OP | 2023 | 1058 | Boiler | External Combustion Boiler-Pkg Blr | 96 | E6BTU/HR | Temporary portable boiler - only used when another boiler is down; not used in 2010 | PS | 2018 | 3 | 10200602 | Fuel Comb - Industrial Boilers, ICEs - Natural Gas | Package Boiler Natural Gas | Temporary boiler - Not operated in 2010 | PS | 2012 |  |  |  |  | 2232 | 1000 |  |  | Nitrogen Oxides | CAP |  | 9.3 | TON | [6 empty] | 2005NEI | 2005NEI
13185 | Lowndes | 555311 | 18500001 | 31604NKSPCHIGHW | PCA Valdosta Mill | 322130 | Paperboard Mills |  | 30.6949 | -83.30442 | OP | 2023 | 1058 | Boiler | External Combustion Boiler-Pkg Blr | 96 | E6BTU/HR | Temporary portable boiler - only used when another boiler is down; not used in 2010 | PS | 2018 | 3 | 10200602 | Fuel Comb - Industrial Boilers, ICEs - Natural Gas | Package Boiler Natural Gas | Temporary boiler - Not operated in 2010 | PS | 2012 |  |  |  |  | 2232 | 1000 |  |  | Volatile Organic Compounds | CAP |  | .06 | TON | [6 empty] | 2005NEI | 2005NEI
13185 | Lowndes | 555311 | 18500001 | 31604NKSPCHIGHW | PCA Valdosta Mill | 322130 | Paperboard Mills |  | 30.6949 | -83.30442 | OP | 2023 |  | Unclassified | EPATRI facility reported emissions |  |  | set status to OP to allow 2011 TRI emissions | OP | 2011 |  | 30700199 | Industrial Processes - Pulp & Paper | TRI Fugitive Emissions |  | OP | [5 empty] | 0 | 0 |  |  | Catechol | HAP | HAP-VOC | 5 | LB | 0 | [5 empty] | 2005NEI | 2005NEI
13185 | Lowndes | 555311 | 18500001 | 31604NKSPCHIGHW | PCA Valdosta Mill | 322130 | Paperboard Mills |  | 30.6949 | -83.30442 | OP | 2023 |  | Unclassified | EPATRI facility reported emissions |  |  | set status to OP to allow 2011 TRI emissions | OP | 2011 |  | 30700199 | Industrial Processes - Pulp & Paper | TRI Fugitive Emissions |  | OP | [5 empty] | 0 | 0 |  |  | Phenol | HAP | HAP-VOC | 5 | LB | 0 | [5 empty] | 2005NEI | 2005NEI
13185 | Lowndes | 555311 | 18500001 | 31604NKSPCHIGHW | PCA Valdosta Mill | 322130 | Paperboard Mills |  | 30.6949 | -83.30442 | OP | 2023 |  | Unclassified | EPATRI facility reported emissions |  |  | set status to OP to allow 2011 TRI emissions | OP | 2011 |  | 30700199 | Industrial Processes - Pulp & Paper | TRI Fugitive Emissions |  | OP | [5 empty] | 0 | 0 |  |  | Methanol | HAP | HAP-VOC | 750 | LB | 0 | [5 empty] | 2005NEI | 2005NEI
13185 | Lowndes | 555311 | 18500001 | 31604NKSPCHIGHW | PCA Valdosta Mill | 322130 | Paperboard Mills |  | 30.6949 | -83.30442 | OP | 2023 |  | Unclassified | EPATRI facility reported emissions |  |  | set status to OP to allow 2011 TRI emissions | OP | 2011 |  | 30700199 | Industrial Processes - Pulp & Paper | TRI Fugitive Emissions |  | OP | [5 empty] | 0 | 0 |  |  | Acetaldehyde | HAP | HAP-VOC | 750 | LB | 0 | [5 empty] | 2005NEI | 2005NEI
13185 | Lowndes | 555311 | 18500001 | 31604NKSPCHIGHW | PCA Valdosta Mill | 322130 | Paperboard Mills |  | 30.6949 | -83.30442 | OP | 2023 | 1017 | Boiler | External Combustion Boiler-CEPB | 185 | E6BTU/HR | Officially shutdown before January 2015, as required in permit (actual by s/d 4Q14). Exact date of startup unknown. Facility started up in late 1953 | PS | 2015 | 2 | 10200401 | Fuel Comb - Industrial Boilers, ICEs - Oil | CE Power Boiler Fuel Oil |  | PS | 2015 |  |  |  |  | 7176 | 150 |  |  | Sulfur Dioxide | CAP |  | 558.8 | TON | [6 empty] | 2005NEI | 2005NEI
13185 | Lowndes | 555311 | 18500001 | 31604NKSPCHIGHW | PCA Valdosta Mill | 322130 | Paperboard Mills |  | 30.6949 | -83.30442 | OP | 2023 | 4053 | Unclassified |  | 185 | TON/DAY |  | PS | 2010 | 1 | 30700102 | Industrial Processes - Pulp & Paper |  |  | PS | 2010 | [8 empty] | Volatile Organic Compounds | CAP |  | 8.2 | TON | [6 empty] | 2005NEI | 2005NEI
13185 | Lowndes | 555311 | 18500001 | 31604NKSPCHIGHW | PCA Valdosta Mill | 322130 | Paperboard Mills |  | 30.6949 | -83.30442 | OP | 2023 | 6025 | Other process equipment | Lime Slaker | 15 | E3LB/HR |  | OP | 2023 | 1 | 30700199 | Industrial Processes - Pulp & Paper | Lime Slaker |  | OP | 2023 | [8 empty] | PM Primary (Filt + Cond) | CAP |  | 25.7 | TON | [6 empty] | 2005NEI | 2005NEI
13185 | Lowndes | 555311 | 18500001 | 31604NKSPCHIGHW | PCA Valdosta Mill | 322130 | Paperboard Mills |  | 30.6949 | -83.30442 | OP | 2023 | 1017 | Boiler | External Combustion Boiler-CEPB | 185 | E6BTU/HR | Officially shutdown before January 2015, as required in permit (actual by s/d 4Q14). Exact date of startup unknown. Facility started up in late 1953 | PS | 2015 | 3 | 10200601 | Fuel Comb - Industrial Boilers, ICEs - Natural Gas | CE Power Boiler Natural Gas |  | PS | 2015 |  |  |  |  | 7560 | 1000 |  |  | Carbon Monoxide | CAP |  | 5.9 | TON | [6 empty] | 2005NEI | 2005NEI
13185 | Lowndes | 555311 | 18500001 | 31604NKSPCHIGHW | PCA Valdosta Mill | 322130 | Paperboard Mills |  | 30.6949 | -83.30442 | OP | 2023 | 1005 | Boiler | External Combustion Boiler-Riley | 360 | E6BTU/HR | Boiler startup in 1969 - exact date unknown | OP | 2023 | 1 | 10200902 | Fuel Comb - Industrial Boilers, ICEs - Biomass | Riley Boiler Bark |  | OP | 2023 |  |  |  |  | 8328 | 9 |  |  | PM10 Filterable | CAP |  | 67.5 | TON | [6 empty] | 2005NEI | 2005NEI
13185 | Lowndes | 555311 | 18500001 | 31604NKSPCHIGHW | PCA Valdosta Mill | 322130 | Paperboard Mills |  | 30.6949 | -83.30442 | OP | 2023 | 1005 | Boiler | External Combustion Boiler-Riley | 360 | E6BTU/HR | Boiler startup in 1969 - exact date unknown | OP | 2023 | 1 | 10200902 | Fuel Comb - Industrial Boilers, ICEs - Biomass | Riley Boiler Bark |  | OP | 2023 |  |  |  |  | 8328 | 9 |  |  | PM2.5 Filterable | CAP |  | 54 | TON | [6 empty] | 2005NEI | 2005NEI
13185 | Lowndes | 555311 | 18500001 | 31604NKSPCHIGHW | PCA Valdosta Mill | 322130 | Paperboard Mills |  | 30.6949 | -83.30442 | OP | 2023 | 1005 | Boiler | External Combustion Boiler-Riley | 360 | E6BTU/HR | Boiler startup in 1969 - exact date unknown | OP | 2023 | 1 | 10200902 | Fuel Comb - Industrial Boilers, ICEs - Biomass | Riley Boiler Bark |  | OP | 2023 |  |  |  |  | 8328 | 9 |  |  | PM2.5 Primary (Filt + Cond) | CAP |  | 56.295 | TON | [6 empty] | 2005NEI | 2005NEI
13185 | Lowndes | 555311 | 18500001 | 31604NKSPCHIGHW | PCA Valdosta Mill | 322130 | Paperboard Mills |  | 30.6949 | -83.30442 | OP | 2023 | 1005 | Boiler | External Combustion Boiler-Riley | 360 | E6BTU/HR | Boiler startup in 1969 - exact date unknown | OP | 2023 | 1 | 10200902 | Fuel Comb - Industrial Boilers, ICEs - Biomass | Riley Boiler Bark |  | OP | 2023 |  |  |  |  | 8328 | 9 |  |  | Volatile Organic Compounds | CAP |  | 25.4 | TON | [6 empty] | 2005NEI | 2005NEI
13185 | Lowndes | 555311 | 18500001 | 31604NKSPCHIGHW | PCA Valdosta Mill | 322130 | Paperboard Mills |  | 30.6949 | -83.30442 | OP | 2023 | 1006 | Boiler | External Combustion Boiler-CEBB | 243 | E6BTU/HR | Exact date of startup unknown; Facility started up in late 1953. | OP | 2023 | 3 | 10200601 | Fuel Comb - Industrial Boilers, ICEs - Natural Gas | CE Bark Boiler Natural Gas |  | OP | 2023 |  |  |  |  | 8400 | 1000 |  |  | Carbon Monoxide | CAP |  | .3 | TON | [6 empty] | 2005NEI | 2005NEI
13185 | Lowndes | 555311 | 18500001 | 31604NKSPCHIGHW | PCA Valdosta Mill | 322130 | Paperboard Mills |  | 30.6949 | -83.30442 | OP | 2023 | 1006 | Boiler | External Combustion Boiler-CEBB | 243 | E6BTU/HR | Exact date of startup unknown; Facility started up in late 1953. | OP | 2023 | 3 | 10200601 | Fuel Comb - Industrial Boilers, ICEs - Natural Gas | CE Bark Boiler Natural Gas |  | OP | 2023 |  |  |  |  | 8400 | 1000 |  |  | Volatile Organic Compounds | CAP |  | .01 | TON | [6 empty] | 2005NEI | 2005NEI
13185 | Lowndes | 555311 | 18500001 | 31604NKSPCHIGHW | PCA Valdosta Mill | 322130 | Paperboard Mills |  | 30.6949 | -83.30442 | OP | 2023 | 1006 | Boiler | External Combustion Boiler-CEBB | 243 | E6BTU/HR | Exact date of startup unknown; Facility started up in late 1953. | OP | 2023 | 1 | 10200902 | Fuel Comb - Industrial Boilers, ICEs - Biomass | CE Bark Boiler- Bark |  | OP | 2023 |  |  |  |  | 8400 | 9 |  |  | Carbon Monoxide | CAP |  | 207.8 | TON | [6 empty] | 2005NEI | 2005NEI
13185 | Lowndes | 555311 | 18500001 | 31604NKSPCHIGHW | PCA Valdosta Mill | 322130 | Paperboard Mills |  | 30.6949 | -83.30442 | OP | 2023 | 1006 | Boiler | External Combustion Boiler-CEBB | 243 | E6BTU/HR | Exact date of startup unknown; Facility started up in late 1953. | OP | 2023 | 1 | 10200902 | Fuel Comb - Industrial Boilers, ICEs - Biomass | CE Bark Boiler- Bark |  | OP | 2023 |  |  |  |  | 8400 | 9 |  |  | Nitrogen Oxides | CAP |  | 115.4 | TON | [6 empty] | 2005NEI | 2005NEI
13185 | Lowndes | 555311 | 18500001 | 31604NKSPCHIGHW | PCA Valdosta Mill | 322130 | Paperboard Mills |  | 30.6949 | -83.30442 | OP | 2023 | 1006 | Boiler | External Combustion Boiler-CEBB | 243 | E6BTU/HR | Exact date of startup unknown; Facility started up in late 1953. | OP | 2023 | 1 | 10200902 | Fuel Comb - Industrial Boilers, ICEs - Biomass | CE Bark Boiler- Bark |  | OP | 2023 |  |  |  |  | 8400 | 9 |  |  | PM Condensible | CAP |  | 1.53 | TON | [6 empty] | 2005NEI | 2005NEI
13185 | Lowndes | 555311 | 18500001 | 31604NKSPCHIGHW | PCA Valdosta Mill | 322130 | Paperboard Mills |  | 30.6949 | -83.30442 | OP | 2023 | 1006 | Boiler | External Combustion Boiler-CEBB | 243 | E6BTU/HR | Exact date of startup unknown; Facility started up in late 1953. | OP | 2023 | 1 | 10200902 | Fuel Comb - Industrial Boilers, ICEs - Biomass | CE Bark Boiler- Bark |  | OP | 2023 |  |  |  |  | 8400 | 9 |  |  | PM Filterable/Total Suspended Particulate Matter (TSP) | CAP |  | 120 | TON | [6 empty] | 2005NEI | 2005NEI
13185 | Lowndes | 555311 | 18500001 | 31604NKSPCHIGHW | PCA Valdosta Mill | 322130 | Paperboard Mills |  | 30.6949 | -83.30442 | OP | 2023 | 1006 | Boiler | External Combustion Boiler-CEBB | 243 | E6BTU/HR | Exact date of startup unknown; Facility started up in late 1953. | OP | 2023 | 1 | 10200902 | Fuel Comb - Industrial Boilers, ICEs - Biomass | CE Bark Boiler- Bark |  | OP | 2023 |  |  |  |  | 8400 | 9 |  |  | PM10 Filterable | CAP |  | 45 | TON | [6 empty] | 2005NEI | 2005NEI
13185 | Lowndes | 555311 | 18500001 | 31604NKSPCHIGHW | PCA Valdosta Mill | 322130 | Paperboard Mills |  | 30.6949 | -83.30442 | OP | 2023 | 1006 | Boiler | External Combustion Boiler-CEBB | 243 | E6BTU/HR | Exact date of startup unknown; Facility started up in late 1953. | OP | 2023 | 1 | 10200902 | Fuel Comb - Industrial Boilers, ICEs - Biomass | CE Bark Boiler- Bark |  | OP | 2023 |  |  |  |  | 8400 | 9 |  |  | PM10 Primary (Filt + Cond) | CAP |  | 46.53 | TON | [6 empty] | 2005NEI | 2005NEI
13185 | Lowndes | 555311 | 18500001 | 31604NKSPCHIGHW | PCA Valdosta Mill | 322130 | Paperboard Mills |  | 30.6949 | -83.30442 | OP | 2023 | 1005 | Boiler | External Combustion Boiler-Riley | 360 | E6BTU/HR | Boiler startup in 1969 - exact date unknown | OP | 2023 | 1 | 10200902 | Fuel Comb - Industrial Boilers, ICEs - Biomass | Riley Boiler Bark |  | OP | 2023 |  |  |  |  | 8328 | 9 |  |  | PM Filterable/Total Suspended Particulate Matter (TSP) | CAP |  | 179.9 | TON | [6 empty] | 2005NEI | 2005NEI
13185 | Lowndes | 555311 | 18500001 | 31604NKSPCHIGHW | PCA Valdosta Mill | 322130 | Paperboard Mills |  | 30.6949 | -83.30442 | OP | 2023 | 1006 | Boiler | External Combustion Boiler-CEBB | 243 | E6BTU/HR | Exact date of startup unknown; Facility started up in late 1953. | OP | 2023 | 1 | 10200902 | Fuel Comb - Industrial Boilers, ICEs - Biomass | CE Bark Boiler- Bark |  | OP | 2023 |  |  |  |  | 8400 | 9 |  |  | PM2.5 Filterable | CAP |  | 36 | TON | [6 empty] | 2005NEI | 2005NEI
13185 | Lowndes | 555311 | 18500001 | 31604NKSPCHIGHW | PCA Valdosta Mill | 322130 | Paperboard Mills |  | 30.6949 | -83.30442 | OP | 2023 | 1006 | Boiler | External Combustion Boiler-CEBB | 243 | E6BTU/HR | Exact date of startup unknown; Facility started up in late 1953. | OP | 2023 | 1 | 10200902 | Fuel Comb - Industrial Boilers, ICEs - Biomass | CE Bark Boiler- Bark |  | OP | 2023 |  |  |  |  | 8400 | 9 |  |  | Sulfur Dioxide | CAP |  | 1.2 | TON | [6 empty] | 2005NEI | 2005NEI
13185 | Lowndes | 555311 | 18500001 | 31604NKSPCHIGHW | PCA Valdosta Mill | 322130 | Paperboard Mills |  | 30.6949 | -83.30442 | OP | 2023 | 1006 | Boiler | External Combustion Boiler-CEBB | 243 | E6BTU/HR | Exact date of startup unknown; Facility started up in late 1953. | OP | 2023 | 1 | 10200902 | Fuel Comb - Industrial Boilers, ICEs - Biomass | CE Bark Boiler- Bark |  | OP | 2023 |  |  |  |  | 8400 | 9 |  |  | Volatile Organic Compounds | CAP |  | 16.9 | TON | [6 empty] | 2005NEI | 2005NEI
13185 | Lowndes | 555311 | 18500001 | 31604NKSPCHIGHW | PCA Valdosta Mill | 322130 | Paperboard Mills |  | 30.6949 | -83.30442 | OP | 2023 | G006 | Other bulk material equipment | Bark Handling Storage Operation | 72000 | E3LB/HR |  | OP | 2023 | 1 | 30704005 | Industrial Processes - Storage and Transfer | Bark Handling |  | OP | 2023 |  |  |  |  | 8400 | 0 |  |  | PM Primary (Filt + Cond) | CAP |  | 2.8 | TON | [6 empty] | 2005NEI | 2005NEI
13185 | Lowndes | 555311 | 18500001 | 31604NKSPCHIGHW | PCA Valdosta Mill | 322130 | Paperboard Mills |  | 30.6949 | -83.30442 | OP | 2023 | G006 | Other bulk material equipment | Bark Handling Storage Operation | 72000 | E3LB/HR |  | OP | 2023 | 1 | 30704005 | Industrial Processes - Storage and Transfer | Bark Handling |  | OP | 2023 |  |  |  |  | 8400 | 0 |  |  | PM10 Filterable | CAP |  | .9215686321 | TON | [6 empty] | 2005NEI | 2005NEI
13185 | Lowndes | 555311 | 18500001 | 31604NKSPCHIGHW | PCA Valdosta Mill | 322130 | Paperboard Mills |  | 30.6949 | -83.30442 | OP | 2023 | G006 | Other bulk material equipment | Bark Handling Storage Operation | 72000 | E3LB/HR |  | OP | 2023 | 1 | 30704005 | Industrial Processes - Storage and Transfer | Bark Handling |  | OP | 2023 |  |  |  |  | 8400 | 0 |  |  | PM2.5 Filterable | CAP |  | .2156862766 | TON | [6 empty] | 2005NEI | 2005NEI
13185 | Lowndes | 555311 | 18500001 | 31604NKSPCHIGHW | PCA Valdosta Mill | 322130 | Paperboard Mills |  | 30.6949 | -83.30442 | OP | 2023 | G006 | Other bulk material equipment | Bark Handling Storage Operation | 72000 | E3LB/HR |  | OP | 2023 | 1 | 30704005 | Industrial Processes - Storage and Transfer | Bark Handling |  | OP | 2023 |  |  |  |  | 8400 | 0 |  |  | PM2.5 Primary (Filt + Cond) | CAP |  | .2941176593 | TON | [6 empty] | 2005NEI | 2005NEI
13185 | Lowndes | 555311 | 18500001 | 31604NKSPCHIGHW | PCA Valdosta Mill | 322130 | Paperboard Mills |  | 30.6949 | -83.30442 | OP | 2023 | G006 | Other bulk material equipment | Bark Handling Storage Operation | 72000 | E3LB/HR |  | OP | 2023 | 1 | 30704005 | Industrial Processes - Storage and Transfer | Bark Handling |  | OP | 2023 |  |  |  |  | 8400 | 0 |  |  | PM Condensible | CAP |  | .0784313753 | TON | [6 empty] | 2005NEI | 2005NEI
13185 | Lowndes | 555311 | 18500001 | 31604NKSPCHIGHW | PCA Valdosta Mill | 322130 | Paperboard Mills |  | 30.6949 | -83.30442 | OP | 2023 | 1006 | Boiler | External Combustion Boiler-CEBB | 243 | E6BTU/HR | Exact date of startup unknown; Facility started up in late 1953. | OP | 2023 | 3 | 10200601 | Fuel Comb - Industrial Boilers, ICEs - Natural Gas | CE Bark Boiler Natural Gas |  | OP | 2023 |  |  |  |  | 8400 | 1000 |  |  | Nitrogen Oxides | CAP |  | 2.4 | TON | [6 empty] | 2005NEI | 2005NEI
13185 | Lowndes | 555311 | 18500001 | 31604NKSPCHIGHW | PCA Valdosta Mill | 322130 | Paperboard Mills |  | 30.6949 | -83.30442 | OP | 2023 | 1006 | Boiler | External Combustion Boiler-CEBB | 243 | E6BTU/HR | Exact date of startup unknown; Facility started up in late 1953. | OP | 2023 | 2 | 10200401 | Fuel Comb - Industrial Boilers, ICEs - Oil | CE Bark Boiler Fuel Oil |  | OP | 2023 |  |  |  |  | 8400 | 150 |  |  | Volatile Organic Compounds | CAP |  | .01 | TON | [6 empty] | 2005NEI | 2005NEI
13185 | Lowndes | 555311 | 18500001 | 31604NKSPCHIGHW | PCA Valdosta Mill | 322130 | Paperboard Mills |  | 30.6949 | -83.30442 | OP | 2023 | 1006 | Boiler | External Combustion Boiler-CEBB | 243 | E6BTU/HR | Exact date of startup unknown; Facility started up in late 1953. | OP | 2023 | 2 | 10200401 | Fuel Comb - Industrial Boilers, ICEs - Oil | CE Bark Boiler Fuel Oil |  | OP | 2023 |  |  |  |  | 8400 | 150 |  |  | Sulfur Dioxide | CAP |  | 2.5 | TON | [6 empty] | 2005NEI | 2005NEI
13185 | Lowndes | 555311 | 18500001 | 31604NKSPCHIGHW | PCA Valdosta Mill | 322130 | Paperboard Mills |  | 30.6949 | -83.30442 | OP | 2023 | 1006 | Boiler | External Combustion Boiler-CEBB | 243 | E6BTU/HR | Exact date of startup unknown; Facility started up in late 1953. | OP | 2023 | 2 | 10200401 | Fuel Comb - Industrial Boilers, ICEs - Oil | CE Bark Boiler Fuel Oil |  | OP | 2023 |  |  |  |  | 8400 | 150 |  |  | PM2.5 Filterable | CAP |  | .0145833343 | TON | [6 empty] | 2005NEI | 2005NEI
13185 | Lowndes | 555311 | 18500001 | 31604NKSPCHIGHW | PCA Valdosta Mill | 322130 | Paperboard Mills |  | 30.6949 | -83.30442 | OP | 2023 | 1006 | Boiler | External Combustion Boiler-CEBB | 243 | E6BTU/HR | Exact date of startup unknown; Facility started up in late 1953. | OP | 2023 | 2 | 10200401 | Fuel Comb - Industrial Boilers, ICEs - Oil | CE Bark Boiler Fuel Oil |  | OP | 2023 |  |  |  |  | 8400 | 150 |  |  | PM10 Primary (Filt + Cond) | CAP |  | .1 | TON | [6 empty] | 2005NEI | 2005NEI
13185 | Lowndes | 555311 | 18500001 | 31604NKSPCHIGHW | PCA Valdosta Mill | 322130 | Paperboard Mills |  | 30.6949 | -83.30442 | OP | 2023 | 1006 | Boiler | External Combustion Boiler-CEBB | 243 | E6BTU/HR | Exact date of startup unknown; Facility started up in late 1953. | OP | 2023 | 1 | 10200902 | Fuel Comb - Industrial Boilers, ICEs - Biomass | CE Bark Boiler- Bark |  | OP | 2023 |  |  |  |  | 8400 | 9 |  |  | PM2.5 Primary (Filt + Cond) | CAP |  | 37.53 | TON | [6 empty] | 2005NEI | 2005NEI
13185 | Lowndes | 555311 | 18500001 | 31604NKSPCHIGHW | PCA Valdosta Mill | 322130 | Paperboard Mills |  | 30.6949 | -83.30442 | OP | 2023 | 1006 | Boiler | External Combustion Boiler-CEBB | 243 | E6BTU/HR | Exact date of startup unknown; Facility started up in late 1953. | OP | 2023 | 2 | 10200401 | Fuel Comb - Industrial Boilers, ICEs - Oil | CE Bark Boiler Fuel Oil |  | OP | 2023 |  |  |  |  | 8400 | 150 |  |  | PM Primary (Filt + Cond) | CAP |  | .1 | TON | [6 empty] | 2005NEI | 2005NEI
13185 | Lowndes | 555311 | 18500001 | 31604NKSPCHIGHW | PCA Valdosta Mill | 322130 | Paperboard Mills |  | 30.6949 | -83.30442 | OP | 2023 | 1005 | Boiler | External Combustion Boiler-Riley | 360 | E6BTU/HR | Boiler startup in 1969 - exact date unknown | OP | 2023 | 1 | 10200902 | Fuel Comb - Industrial Boilers, ICEs - Biomass | Riley Boiler Bark |  | OP | 2023 |  |  |  |  | 8328 | 9 |  |  | Nitrogen Oxides | CAP |  | 173.2 | TON | [6 empty] | 2005NEI | 2005NEI
13185 | Lowndes | 555311 | 18500001 | 31604NKSPCHIGHW | PCA Valdosta Mill | 322130 | Paperboard Mills |  | 30.6949 | -83.30442 | OP | 2023 | 1005 | Boiler | External Combustion Boiler-Riley | 360 | E6BTU/HR | Boiler startup in 1969 - exact date unknown | OP | 2023 | 3 | 10200601 | Fuel Comb - Industrial Boilers, ICEs - Natural Gas | Riley Boiler Natural Gas |  | OP | 2023 |  |  |  |  | 8328 | 1000 |  |  | Nitrogen Oxides | CAP |  | 2.7 | TON | [6 empty] | 2005NEI | 2005NEI
13185 | Lowndes | 555311 | 18500001 | 31604NKSPCHIGHW | PCA Valdosta Mill | 322130 | Paperboard Mills |  | 30.6949 | -83.30442 | OP | 2023 | G011 | Open Storage Pile | Wood/Bark Stockpiles (Bark) | 286 | E3LB/HR |  | OP | 2023 | 1 | 30704002 | Industrial Processes - Storage and Transfer | Bark Pile |  | OP | 2023 |  |  |  |  | 8400 | 0 |  |  | PM10 Filterable | CAP |  | .1870784312 | TON | [6 empty] | 2005NEI | 2005NEI
13185 | Lowndes | 555311 | 18500001 | 31604NKSPCHIGHW | PCA Valdosta Mill | 322130 | Paperboard Mills |  | 30.6949 | -83.30442 | OP | 2023 | G011 | Open Storage Pile | Wood/Bark Stockpiles (Bark) | 286 | E3LB/HR |  | OP | 2023 | 1 | 30704002 | Industrial Processes - Storage and Transfer | Bark Pile |  | OP | 2023 |  |  |  |  | 8400 | 0 |  |  | PM2.5 Filterable | CAP |  | .0437843129 | TON | [6 empty] | 2005NEI | 2005NEI
13185 | Lowndes | 555311 | 18500001 | 31604NKSPCHIGHW | PCA Valdosta Mill | 322130 | Paperboard Mills |  | 30.6949 | -83.30442 | OP | 2023 | G011 | Open Storage Pile | Wood/Bark Stockpiles (Bark) | 286 | E3LB/HR |  | OP | 2023 | 1 | 30704002 | Industrial Processes - Storage and Transfer | Bark Pile |  | OP | 2023 |  |  |  |  | 8400 | 0 |  |  | PM Condensible | CAP |  | .0159215685 | TON | [6 empty] | 2005NEI | 2005NEI
13185 | Lowndes | 555311 | 18500001 | 31604NKSPCHIGHW | PCA Valdosta Mill | 322130 | Paperboard Mills |  | 30.6949 | -83.30442 | OP | 2023 | G011 | Open Storage Pile | Wood/Bark Stockpiles (Bark) | 286 | E3LB/HR |  | OP | 2023 | 1 | 30704002 | Industrial Processes - Storage and Transfer | Bark Pile |  | OP | 2023 |  |  |  |  | 8400 | 0 |  |  | PM10 Primary (Filt + Cond) | CAP |  | .203 | TON | [6 empty] | 2005NEI | 2005NEI
13185 | Lowndes | 555311 | 18500001 | 31604NKSPCHIGHW | PCA Valdosta Mill | 322130 | Paperboard Mills |  | 30.6949 | -83.30442 | OP | 2023 | G011 | Open Storage Pile | Wood/Bark Stockpiles (Bark) | 286 | E3LB/HR |  | OP | 2023 | 1 | 30704002 | Industrial Processes - Storage and Transfer | Bark Pile |  | OP | 2023 |  |  |  |  | 8400 | 0 |  |  | PM2.5 Primary (Filt + Cond) | CAP |  | .0597058833 | TON | [6 empty] | 2005NEI | 2005NEI
13185 | Lowndes | 555311 | 18500001 | 31604NKSPCHIGHW | PCA Valdosta Mill | 322130 | Paperboard Mills |  | 30.6949 | -83.30442 | OP | 2023 | G037 | Other process equipment | Pulp Digester System (Batch) Dig 1-9 | 147 | E3LB/HR | Total Maximum throughput of pulp (materials output) of each digester (9 total) operating at 8760 hours/year | OP | 2023 | 1 | 30700101 | Industrial Processes - Pulp & Paper | Pulp Digesters 1-9 |  | OP | 2023 | [8 empty] | Sulfur Dioxide | CAP |  | 3.801 | TON | [6 empty] | 2005NEI | 2005NEI
13185 | Lowndes | 555311 | 18500001 | 31604NKSPCHIGHW | PCA Valdosta Mill | 322130 | Paperboard Mills |  | 30.6949 | -83.30442 | OP | 2023 | G037 | Other process equipment | Pulp Digester System (Batch) Dig 1-9 | 147 | E3LB/HR | Total Maximum throughput of pulp (materials output) of each digester (9 total) operating at 8760 hours/year | OP | 2023 | 1 | 30700101 | Industrial Processes - Pulp & Paper | Pulp Digesters 1-9 |  | OP | 2023 | [8 empty] | Nitrogen Oxides | CAP |  | 1.24 | TON | [6 empty] | 2005NEI | 2005NEI
13185 | Lowndes | 555311 | 18500001 | 31604NKSPCHIGHW | PCA Valdosta Mill | 322130 | Paperboard Mills |  | 30.6949 | -83.30442 | OP | 2023 | G037 | Other process equipment | Pulp Digester System (Batch) Dig 1-9 | 147 | E3LB/HR | Total Maximum throughput of pulp (materials output) of each digester (9 total) operating at 8760 hours/year | OP | 2023 | 1 | 30700101 | Industrial Processes - Pulp & Paper | Pulp Digesters 1-9 |  | OP | 2023 | [8 empty] | Volatile Organic Compounds | CAP |  | .084 | TON | [6 empty] | 2005NEI | 2005NEI
13185 | Lowndes | 555311 | 18500001 | 31604NKSPCHIGHW | PCA Valdosta Mill | 322130 | Paperboard Mills |  | 30.6949 | -83.30442 | OP | 2023 | 7015 | Other process equipment | Smelt Dissolve Tank #2 | 16.2 | TON/HR | Unit shut down in 3rd Qtr 2011; permanently decommissioned in 1st Qtr 2012. Exact startup date is unknown, but pulping started up in Jan 1954 | PS | 2012 | 1 | 30700105 | Industrial Processes - Pulp & Paper | Smelt Dissolve Tank 2 |  | PS | 2012 | [8 empty] | Ammonia | CAP |  | 7.7 | TON | [6 empty] | 2005NEI | 2005NEI
13185 | Lowndes | 555311 | 18500001 | 31604NKSPCHIGHW | PCA Valdosta Mill | 322130 | Paperboard Mills |  | 30.6949 | -83.30442 | OP | 2023 | 7015 | Other process equipment | Smelt Dissolve Tank #2 | 16.2 | TON/HR | Unit shut down in 3rd Qtr 2011; permanently decommissioned in 1st Qtr 2012. Exact startup date is unknown, but pulping started up in Jan 1954 | PS | 2012 | 1 | 30700105 | Industrial Processes - Pulp & Paper | Smelt Dissolve Tank 2 |  | PS | 2012 | [8 empty] | PM Condensible | CAP |  | .5200000405 | TON | [6 empty] | 2005NEI | 2005NEI
13185 | Lowndes | 555311 | 18500001 | 31604NKSPCHIGHW | PCA Valdosta Mill | 322130 | Paperboard Mills |  | 30.6949 | -83.30442 | OP | 2023 | 7015 | Other process equipment | Smelt Dissolve Tank #2 | 16.2 | TON/HR | Unit shut down in 3rd Qtr 2011; permanently decommissioned in 1st Qtr 2012. Exact startup date is unknown, but pulping started up in Jan 1954 | PS | 2012 | 1 | 30700105 | Industrial Processes - Pulp & Paper | Smelt Dissolve Tank 2 |  | PS | 2012 | [8 empty] | PM Primary (Filt + Cond) | CAP |  | 7.9 | TON | [6 empty] | 2005NEI | 2005NEI
13185 | Lowndes | 555311 | 18500001 | 31604NKSPCHIGHW | PCA Valdosta Mill | 322130 | Paperboard Mills |  | 30.6949 | -83.30442 | OP | 2023 | 7015 | Other process equipment | Smelt Dissolve Tank #2 | 16.2 | TON/HR | Unit shut down in 3rd Qtr 2011; permanently decommissioned in 1st Qtr 2012. Exact startup date is unknown, but pulping started up in Jan 1954 | PS | 2012 | 1 | 30700105 | Industrial Processes - Pulp & Paper | Smelt Dissolve Tank 2 |  | PS | 2012 | [8 empty] | PM10 Filterable | CAP |  | 6.1100001335 | TON | [6 empty] | 2005NEI | 2005NEI
13185 | Lowndes | 555311 | 18500001 | 31604NKSPCHIGHW | PCA Valdosta Mill | 322130 | Paperboard Mills |  | 30.6949 | -83.30442 | OP | 2023 | 1005 | Boiler | External Combustion Boiler-Riley | 360 | E6BTU/HR | Boiler startup in 1969 - exact date unknown | OP | 2023 | 1 | 10200902 | Fuel Comb - Industrial Boilers, ICEs - Biomass | Riley Boiler Bark |  | OP | 2023 |  |  |  |  | 8328 | 9 |  |  | Carbon Monoxide | CAP |  | 311.7 | TON | [6 empty] | 2005NEI | 2005NEI
13185 | Lowndes | 555311 | 18500001 | 31604NKSPCHIGHW | PCA Valdosta Mill | 322130 | Paperboard Mills |  | 30.6949 | -83.30442 | OP | 2023 | 7015 | Other process equipment | Smelt Dissolve Tank #2 | 16.2 | TON/HR | Unit shut down in 3rd Qtr 2011; permanently decommissioned in 1st Qtr 2012. Exact startup date is unknown, but pulping started up in Jan 1954 | PS | 2012 | 1 | 30700105 | Industrial Processes - Pulp & Paper | Smelt Dissolve Tank 2 |  | PS | 2012 | [8 empty] | PM10 Primary (Filt + Cond) | CAP |  | 6.63 | TON | [6 empty] | 2005NEI | 2005NEI
13185 | Lowndes | 555311 | 18500001 | 31604NKSPCHIGHW | PCA Valdosta Mill | 322130 | Paperboard Mills |  | 30.6949 | -83.30442 | OP | 2023 | 7015 | Other process equipment | Smelt Dissolve Tank #2 | 16.2 | TON/HR | Unit shut down in 3rd Qtr 2011; permanently decommissioned in 1st Qtr 2012. Exact startup date is unknown, but pulping started up in Jan 1954 | PS | 2012 | 1 | 30700105 | Industrial Processes - Pulp & Paper | Smelt Dissolve Tank 2 |  | PS | 2012 | [8 empty] | PM2.5 Primary (Filt + Cond) | CAP |  | 5.77 | TON | [6 empty] | 2005NEI | 2005NEI
13185 | Lowndes | 555311 | 18500001 | 31604NKSPCHIGHW | PCA Valdosta Mill | 322130 | Paperboard Mills |  | 30.6949 | -83.30442 | OP | 2023 | 1005 | Boiler | External Combustion Boiler-Riley | 360 | E6BTU/HR | Boiler startup in 1969 - exact date unknown | OP | 2023 | 2 | 10200401 | Fuel Comb - Industrial Boilers, ICEs - Oil | Riley Boiler Fuel Oil |  | OP | 2023 |  |  |  |  | 8328 | 150 |  |  | Nitrogen Oxides | CAP |  | 8.6 | TON | [6 empty] | 2005NEI | 2005NEI
13185 | Lowndes | 555311 | 18500001 | 31604NKSPCHIGHW | PCA Valdosta Mill | 322130 | Paperboard Mills |  | 30.6949 | -83.30442 | OP | 2023 | 1005 | Boiler | External Combustion Boiler-Riley | 360 | E6BTU/HR | Boiler startup in 1969 - exact date unknown | OP | 2023 | 2 | 10200401 | Fuel Comb - Industrial Boilers, ICEs - Oil | Riley Boiler Fuel Oil |  | OP | 2023 |  |  |  |  | 8328 | 150 |  |  | PM Condensible | CAP |  | .1708333343 | TON | [6 empty] | 2005NEI | 2005NEI
13185 | Lowndes | 555311 | 18500001 | 31604NKSPCHIGHW | PCA Valdosta Mill | 322130 | Paperboard Mills |  | 30.6949 | -83.30442 | OP | 2023 | 1005 | Boiler | External Combustion Boiler-Riley | 360 | E6BTU/HR | Boiler startup in 1969 - exact date unknown | OP | 2023 | 2 | 10200401 | Fuel Comb - Industrial Boilers, ICEs - Oil | Riley Boiler Fuel Oil |  | OP | 2023 |  |  |  |  | 8328 | 150 |  |  | PM10 Filterable | CAP |  | .0291666687 | TON | [6 empty] | 2005NEI | 2005NEI
13185 | Lowndes | 555311 | 18500001 | 31604NKSPCHIGHW | PCA Valdosta Mill | 322130 | Paperboard Mills |  | 30.6949 | -83.30442 | OP | 2023 | 1005 | Boiler | External Combustion Boiler-Riley | 360 | E6BTU/HR | Boiler startup in 1969 - exact date unknown | OP | 2023 | 2 | 10200401 | Fuel Comb - Industrial Boilers, ICEs - Oil | Riley Boiler Fuel Oil |  | OP | 2023 |  |  |  |  | 8328 | 150 |  |  | PM10 Primary (Filt + Cond) | CAP |  | .2 | TON | [6 empty] | 2005NEI | 2005NEI
13185 | Lowndes | 555311 | 18500001 | 31604NKSPCHIGHW | PCA Valdosta Mill | 322130 | Paperboard Mills |  | 30.6949 | -83.30442 | OP | 2023 | 1005 | Boiler | External Combustion Boiler-Riley | 360 | E6BTU/HR | Boiler startup in 1969 - exact date unknown | OP | 2023 | 2 | 10200401 | Fuel Comb - Industrial Boilers, ICEs - Oil | Riley Boiler Fuel Oil |  | OP | 2023 |  |  |  |  | 8328 | 150 |  |  | PM2.5 Primary (Filt + Cond) | CAP |  | .2 | TON | [6 empty] | 2005NEI | 2005NEI
13185 | Lowndes | 555311 | 18500001 | 31604NKSPCHIGHW | PCA Valdosta Mill | 322130 | Paperboard Mills |  | 30.6949 | -83.30442 | OP | 2023 | 1005 | Boiler | External Combustion Boiler-Riley | 360 | E6BTU/HR | Boiler startup in 1969 - exact date unknown | OP | 2023 | 2 | 10200401 | Fuel Comb - Industrial Boilers, ICEs - Oil | Riley Boiler Fuel Oil |  | OP | 2023 |  |  |  |  | 8328 | 150 |  |  | Sulfur Dioxide | CAP |  | 11.5 | TON | [6 empty] | 2005NEI | 2005NEI
13185 | Lowndes | 555311 | 18500001 | 31604NKSPCHIGHW | PCA Valdosta Mill | 322130 | Paperboard Mills |  | 30.6949 | -83.30442 | OP | 2023 | 1005 | Boiler | External Combustion Boiler-Riley | 360 | E6BTU/HR | Boiler startup in 1969 - exact date unknown | OP | 2023 | 2 | 10200401 | Fuel Comb - Industrial Boilers, ICEs - Oil | Riley Boiler Fuel Oil |  | OP | 2023 |  |  |  |  | 8328 | 150 |  |  | Carbon Monoxide | CAP |  | 137.3 | TON | [6 empty] | 2005NEI | 2005NEI
13185 | Lowndes | 555311 | 18500001 | 31604NKSPCHIGHW | PCA Valdosta Mill | 322130 | Paperboard Mills |  | 30.6949 | -83.30442 | OP | 2023 | 1005 | Boiler | External Combustion Boiler-Riley | 360 | E6BTU/HR | Boiler startup in 1969 - exact date unknown | OP | 2023 | 2 | 10200401 | Fuel Comb - Industrial Boilers, ICEs - Oil | Riley Boiler Fuel Oil |  | OP | 2023 |  |  |  |  | 8328 | 150 |  |  | PM Primary (Filt + Cond) | CAP |  | .2 | TON | [6 empty] | 2005NEI | 2005NEI
13185 | Lowndes | 555311 | 18500001 | 31604NKSPCHIGHW | PCA Valdosta Mill | 322130 | Paperboard Mills |  | 30.6949 | -83.30442 | OP | 2023 | 1005 | Boiler | External Combustion Boiler-Riley | 360 | E6BTU/HR | Boiler startup in 1969 - exact date unknown | OP | 2023 | 2 | 10200401 | Fuel Comb - Industrial Boilers, ICEs - Oil | Riley Boiler Fuel Oil |  | OP | 2023 |  |  |  |  | 8328 | 150 |  |  | PM2.5 Filterable | CAP |  | .0291666687 | TON | [6 empty] | 2005NEI | 2005NEI
13185 | Lowndes | 555311 | 18500001 | 31604NKSPCHIGHW | PCA Valdosta Mill | 322130 | Paperboard Mills |  | 30.6949 | -83.30442 | OP | 2023 | 1005 | Boiler | External Combustion Boiler-Riley | 360 | E6BTU/HR | Boiler startup in 1969 - exact date unknown | OP | 2023 | 2 | 10200401 | Fuel Comb - Industrial Boilers, ICEs - Oil | Riley Boiler Fuel Oil |  | OP | 2023 |  |  |  |  | 8328 | 150 |  |  | Volatile Organic Compounds | CAP |  | .05 | TON | [6 empty] | 2005NEI | 2005NEI
13185 | Lowndes | 555311 | 18500001 | 31604NKSPCHIGHW | PCA Valdosta Mill | 322130 | Paperboard Mills |  | 30.6949 | -83.30442 | OP | 2023 | 1005 | Boiler | External Combustion Boiler-Riley | 360 | E6BTU/HR | Boiler startup in 1969 - exact date unknown | OP | 2023 | 3 | 10200601 | Fuel Comb - Industrial Boilers, ICEs - Natural Gas | Riley Boiler Natural Gas |  | OP | 2023 |  |  |  |  | 8328 | 1000 |  |  | Carbon Monoxide | CAP |  | .4 | TON | [6 empty] | 2005NEI | 2005NEI
13185 | Lowndes | 555311 | 18500001 | 31604NKSPCHIGHW | PCA Valdosta Mill | 322130 | Paperboard Mills |  | 30.6949 | -83.30442 | OP | 2023 | 7015 | Other process equipment | Smelt Dissolve Tank #2 | 16.2 | TON/HR | Unit shut down in 3rd Qtr 2011; permanently decommissioned in 1st Qtr 2012. Exact startup date is unknown, but pulping started up in Jan 1954 | PS | 2012 | 1 | 30700105 | Industrial Processes - Pulp & Paper | Smelt Dissolve Tank 2 |  | PS | 2012 | [8 empty] | PM2.5 Filterable | CAP |  | 5.25 | TON | [6 empty] | 2005NEI | 2005NEI
13185 | Lowndes | 555311 | 18500001 | 31604NKSPCHIGHW | PCA Valdosta Mill | 322130 | Paperboard Mills |  | 30.6949 | -83.30442 | OP | 2023 | 1017 | Boiler | External Combustion Boiler-CEPB | 185 | E6BTU/HR | Officially shutdown before January 2015, as required in permit (actual by s/d 4Q14). Exact date of startup unknown. Facility started up in late 1953 | PS | 2015 | 3 | 10200601 | Fuel Comb - Industrial Boilers, ICEs - Natural Gas | CE Power Boiler Natural Gas |  | PS | 2015 |  |  |  |  | 7560 | 1000 |  |  | Volatile Organic Compounds | CAP |  | .25 | TON | [6 empty] | 2005NEI | 2005NEI
13185 | Lowndes | 555311 | 18500001 | 31604NKSPCHIGHW | PCA Valdosta Mill | 322130 | Paperboard Mills |  | 30.6949 | -83.30442 | OP | 2023 | 1006 | Boiler | External Combustion Boiler-CEBB | 243 | E6BTU/HR | Exact date of startup unknown; Facility started up in late 1953. | OP | 2023 | 2 | 10200401 | Fuel Comb - Industrial Boilers, ICEs - Oil | CE Bark Boiler Fuel Oil |  | OP | 2023 |  |  |  |  | 8400 | 150 |  |  | PM Condensible | CAP |  | .0854166672 | TON | [6 empty] | 2005NEI | 2005NEI
13185 | Lowndes | 555311 | 18500001 | 31604NKSPCHIGHW | PCA Valdosta Mill | 322130 | Paperboard Mills |  | 30.6949 | -83.30442 | OP | 2023 | 1006 | Boiler | External Combustion Boiler-CEBB | 243 | E6BTU/HR | Exact date of startup unknown; Facility started up in late 1953. | OP | 2023 | 2 | 10200401 | Fuel Comb - Industrial Boilers, ICEs - Oil | CE Bark Boiler Fuel Oil |  | OP | 2023 |  |  |  |  | 8400 | 150 |  |  | Carbon Monoxide | CAP |  | .2 | TON | [6 empty] | 2005NEI | 2005NEI
13185 | Lowndes | 555311 | 18500001 | 31604NKSPCHIGHW | PCA Valdosta Mill | 322130 | Paperboard Mills |  | 30.6949 | -83.30442 | OP | 2023 | 7000 | Furnace | Recovery Furnace/DCE #1 | 43 | E3LB/HR | Unit shut down in 3rd Qtr 2011; permanently decommissioned in 1st Qtr 2012. 21.5 TPH BLS throughput rate, 43 K-lb/hr BLS; exact date of startup unknown. | PS | 2012 | 4 | 30700104 | Industrial Processes - Pulp & Paper | Recovery Boiler #1 Black Liquor Solids |  | PS | 2012 |  |  |  |  | 0 | 0 |  |  | PM2.5 Primary (Filt + Cond) | CAP |  | 26.1 | TON | [6 empty] | 2005NEI | 2005NEI
13185 | Lowndes | 555311 | 18500001 | 31604NKSPCHIGHW | PCA Valdosta Mill | 322130 | Paperboard Mills |  | 30.6949 | -83.30442 | OP | 2023 | 7000 | Furnace | Recovery Furnace/DCE #1 | 43 | E3LB/HR | Unit shut down in 3rd Qtr 2011; permanently decommissioned in 1st Qtr 2012. 21.5 TPH BLS throughput rate, 43 K-lb/hr BLS; exact date of startup unknown. | PS | 2012 | 4 | 30700104 | Industrial Processes - Pulp & Paper | Recovery Boiler #1 Black Liquor Solids |  | PS | 2012 |  |  |  |  | 0 | 0 |  |  | Sulfur Dioxide | CAP |  | 149.3 | TON | [6 empty] | 2005NEI | 2005NEI
13185 | Lowndes | 555311 | 18500001 | 31604NKSPCHIGHW | PCA Valdosta Mill | 322130 | Paperboard Mills |  | 30.6949 | -83.30442 | OP | 2023 | 7000 | Furnace | Recovery Furnace/DCE #1 | 43 | E3LB/HR | Unit shut down in 3rd Qtr 2011; permanently decommissioned in 1st Qtr 2012. 21.5 TPH BLS throughput rate, 43 K-lb/hr BLS; exact date of startup unknown. | PS | 2012 | 4 | 30700104 | Industrial Processes - Pulp & Paper | Recovery Boiler #1 Black Liquor Solids |  | PS | 2012 |  |  |  |  | 0 | 0 |  |  | Volatile Organic Compounds | CAP |  | 13 | TON | [6 empty] | 2005NEI | 2005NEI
13185 | Lowndes | 555311 | 18500001 | 31604NKSPCHIGHW | PCA Valdosta Mill | 322130 | Paperboard Mills |  | 30.6949 | -83.30442 | OP | 2023 | 7000 | Furnace | Recovery Furnace/DCE #1 | 43 | E3LB/HR | Unit shut down in 3rd Qtr 2011; permanently decommissioned in 1st Qtr 2012. 21.5 TPH BLS throughput rate, 43 K-lb/hr BLS; exact date of startup unknown. | PS | 2012 | 5 | 30700104 | Industrial Processes - Pulp & Paper | Recovery Boiler #1 Fuel Oil |  | PS | 2012 | [8 empty] | Carbon Monoxide | CAP |  | .4 | TON | [6 empty] | 2005NEI | 2005NEI
13185 | Lowndes | 555311 | 18500001 | 31604NKSPCHIGHW | PCA Valdosta Mill | 322130 | Paperboard Mills |  | 30.6949 | -83.30442 | OP | 2023 | 7000 | Furnace | Recovery Furnace/DCE #1 | 43 | E3LB/HR | Unit shut down in 3rd Qtr 2011; permanently decommissioned in 1st Qtr 2012. 21.5 TPH BLS throughput rate, 43 K-lb/hr BLS; exact date of startup unknown. | PS | 2012 | 5 | 30700104 | Industrial Processes - Pulp & Paper | Recovery Boiler #1 Fuel Oil |  | PS | 2012 | [8 empty] | Nitrogen Oxides | CAP |  | 4 | TON | [6 empty] | 2005NEI | 2005NEI
13185 | Lowndes | 555311 | 18500001 | 31604NKSPCHIGHW | PCA Valdosta Mill | 322130 | Paperboard Mills |  | 30.6949 | -83.30442 | OP | 2023 | 7000 | Furnace | Recovery Furnace/DCE #1 | 43 | E3LB/HR | Unit shut down in 3rd Qtr 2011; permanently decommissioned in 1st Qtr 2012. 21.5 TPH BLS throughput rate, 43 K-lb/hr BLS; exact date of startup unknown. | PS | 2012 | 5 | 30700104 | Industrial Processes - Pulp & Paper | Recovery Boiler #1 Fuel Oil |  | PS | 2012 | [8 empty] | PM Condensible | CAP |  | .1411764771 | TON | [6 empty] | 2005NEI | 2005NEI
13185 | Lowndes | 555311 | 18500001 | 31604NKSPCHIGHW | PCA Valdosta Mill | 322130 | Paperboard Mills |  | 30.6949 | -83.30442 | OP | 2023 | 1006 | Boiler | External Combustion Boiler-CEBB | 243 | E6BTU/HR | Exact date of startup unknown; Facility started up in late 1953. | OP | 2023 | 2 | 10200401 | Fuel Comb - Industrial Boilers, ICEs - Oil | CE Bark Boiler Fuel Oil |  | OP | 2023 |  |  |  |  | 8400 | 150 |  |  | Nitrogen Oxides | CAP |  | 1.9 | TON | [6 empty] | 2005NEI | 2005NEI
13185 | Lowndes | 555311 | 18500001 | 31604NKSPCHIGHW | PCA Valdosta Mill | 322130 | Paperboard Mills |  | 30.6949 | -83.30442 | OP | 2023 | 7000 | Furnace | Recovery Furnace/DCE #1 | 43 | E3LB/HR | Unit shut down in 3rd Qtr 2011; permanently decommissioned in 1st Qtr 2012. 21.5 TPH BLS throughput rate, 43 K-lb/hr BLS; exact date of startup unknown. | PS | 2012 | 5 | 30700104 | Industrial Processes - Pulp & Paper | Recovery Boiler #1 Fuel Oil |  | PS | 2012 | [8 empty] | PM10 Filterable | CAP |  | 1.6588234901 | TON | [6 empty] | 2005NEI | 2005NEI
13185 | Lowndes | 555311 | 18500001 | 31604NKSPCHIGHW | PCA Valdosta Mill | 322130 | Paperboard Mills |  | 30.6949 | -83.30442 | OP | 2023 | 7000 | Furnace | Recovery Furnace/DCE #1 | 43 | E3LB/HR | Unit shut down in 3rd Qtr 2011; permanently decommissioned in 1st Qtr 2012. 21.5 TPH BLS throughput rate, 43 K-lb/hr BLS; exact date of startup unknown. | PS | 2012 | 4 | 30700104 | Industrial Processes - Pulp & Paper | Recovery Boiler #1 Black Liquor Solids |  | PS | 2012 |  |  |  |  | 0 | 0 |  |  | PM2.5 Filterable | CAP |  | 23.4019603729 | TON | [6 empty] | 2005NEI | 2005NEI
13185 | Lowndes | 555311 | 18500001 | 31604NKSPCHIGHW | PCA Valdosta Mill | 322130 | Paperboard Mills |  | 30.6949 | -83.30442 | OP | 2023 | 7000 | Furnace | Recovery Furnace/DCE #1 | 43 | E3LB/HR | Unit shut down in 3rd Qtr 2011; permanently decommissioned in 1st Qtr 2012. 21.5 TPH BLS throughput rate, 43 K-lb/hr BLS; exact date of startup unknown. | PS | 2012 | 5 | 30700104 | Industrial Processes - Pulp & Paper | Recovery Boiler #1 Fuel Oil |  | PS | 2012 | [8 empty] | PM10 Primary (Filt + Cond) | CAP |  | 1.8 | TON | [6 empty] | 2005NEI | 2005NEI
13185 | Lowndes | 555311 | 18500001 | 31604NKSPCHIGHW | PCA Valdosta Mill | 322130 | Paperboard Mills |  | 30.6949 | -83.30442 | OP | 2023 | 7000 | Furnace | Recovery Furnace/DCE #1 | 43 | E3LB/HR | Unit shut down in 3rd Qtr 2011; permanently decommissioned in 1st Qtr 2012. 21.5 TPH BLS throughput rate, 43 K-lb/hr BLS; exact date of startup unknown. | PS | 2012 | 5 | 30700104 | Industrial Processes - Pulp & Paper | Recovery Boiler #1 Fuel Oil |  | PS | 2012 | [8 empty] | PM2.5 Primary (Filt + Cond) | CAP |  | 1.8 | TON | [6 empty] | 2005NEI | 2005NEI
13185 | Lowndes | 555311 | 18500001 | 31604NKSPCHIGHW | PCA Valdosta Mill | 322130 | Paperboard Mills |  | 30.6949 | -83.30442 | OP | 2023 | 7000 | Furnace | Recovery Furnace/DCE #1 | 43 | E3LB/HR | Unit shut down in 3rd Qtr 2011; permanently decommissioned in 1st Qtr 2012. 21.5 TPH BLS throughput rate, 43 K-lb/hr BLS; exact date of startup unknown. | PS | 2012 | 5 | 30700104 | Industrial Processes - Pulp & Paper | Recovery Boiler #1 Fuel Oil |  | PS | 2012 | [8 empty] | Sulfur Dioxide | CAP |  | 13.3 | TON | [6 empty] | 2005NEI | 2005NEI
13185 | Lowndes | 555311 | 18500001 | 31604NKSPCHIGHW | PCA Valdosta Mill | 322130 | Paperboard Mills |  | 30.6949 | -83.30442 | OP | 2023 | 7000 | Furnace | Recovery Furnace/DCE #1 | 43 | E3LB/HR | Unit shut down in 3rd Qtr 2011; permanently decommissioned in 1st Qtr 2012. 21.5 TPH BLS throughput rate, 43 K-lb/hr BLS; exact date of startup unknown. | PS | 2012 | 5 | 30700104 | Industrial Processes - Pulp & Paper | Recovery Boiler #1 Fuel Oil |  | PS | 2012 | [8 empty] | Volatile Organic Compounds | CAP |  | .02 | TON | [6 empty] | 2005NEI | 2005NEI
13185 | Lowndes | 555311 | 18500001 | 31604NKSPCHIGHW | PCA Valdosta Mill | 322130 | Paperboard Mills |  | 30.6949 | -83.30442 | OP | 2023 | 7010 | Furnace | Recovery Furnace/DCE #2 | 43 | E3LB/HR | Unit shut down in 3rd Qtr 2011; permanently decommissioned in 1st Qtr 2012. Capacity is 21.5 tph BLS, or 43 K-lb/hr BLS; Exact startup date unknown, but pulping operations startup was in Jan 1954 | PS | 2012 | 4 | 30700104 | Industrial Processes - Pulp & Paper | Recovery Boiler #2 Black Liquor Solids |  | PS | 2012 |  |  |  |  | 0 | 0 |  |  | Lead | CAP/HAP | HAP-Metal | 4 | LB | 0 | [5 empty] | 2005NEI | 2005NEI
13185 | Lowndes | 555311 | 18500001 | 31604NKSPCHIGHW | PCA Valdosta Mill | 322130 | Paperboard Mills |  | 30.6949 | -83.30442 | OP | 2023 | 7010 | Furnace | Recovery Furnace/DCE #2 | 43 | E3LB/HR | Unit shut down in 3rd Qtr 2011; permanently decommissioned in 1st Qtr 2012. Capacity is 21.5 tph BLS, or 43 K-lb/hr BLS; Exact startup date unknown, but pulping operations startup was in Jan 1954 | PS | 2012 | 4 | 30700104 | Industrial Processes - Pulp & Paper | Recovery Boiler #2 Black Liquor Solids |  | PS | 2012 |  |  |  |  | 0 | 0 |  |  | Carbon Monoxide | CAP |  | 676.5 | TON | [6 empty] | 2005NEI | 2005NEI
13185 | Lowndes | 555311 | 18500001 | 31604NKSPCHIGHW | PCA Valdosta Mill | 322130 | Paperboard Mills |  | 30.6949 | -83.30442 | OP | 2023 | 7010 | Furnace | Recovery Furnace/DCE #2 | 43 | E3LB/HR | Unit shut down in 3rd Qtr 2011; permanently decommissioned in 1st Qtr 2012. Capacity is 21.5 tph BLS, or 43 K-lb/hr BLS; Exact startup date unknown, but pulping operations startup was in Jan 1954 | PS | 2012 | 4 | 30700104 | Industrial Processes - Pulp & Paper | Recovery Boiler #2 Black Liquor Solids |  | PS | 2012 |  |  |  |  | 0 | 0 |  |  | Nitrogen Oxides | CAP |  | 70.2 | TON | [6 empty] | 2005NEI | 2005NEI
13185 | Lowndes | 555311 | 18500001 | 31604NKSPCHIGHW | PCA Valdosta Mill | 322130 | Paperboard Mills |  | 30.6949 | -83.30442 | OP | 2023 | 7010 | Furnace | Recovery Furnace/DCE #2 | 43 | E3LB/HR | Unit shut down in 3rd Qtr 2011; permanently decommissioned in 1st Qtr 2012. Capacity is 21.5 tph BLS, or 43 K-lb/hr BLS; Exact startup date unknown, but pulping operations startup was in Jan 1954 | PS | 2012 | 4 | 30700104 | Industrial Processes - Pulp & Paper | Recovery Boiler #2 Black Liquor Solids |  | PS | 2012 |  |  |  |  | 0 | 0 |  |  | PM Condensible | CAP |  | 1.9450980425 | TON | [6 empty] | 2005NEI | 2005NEI
13185 | Lowndes | 555311 | 18500001 | 31604NKSPCHIGHW | PCA Valdosta Mill | 322130 | Paperboard Mills |  | 30.6949 | -83.30442 | OP | 2023 | 1017 | Boiler | External Combustion Boiler-CEPB | 185 | E6BTU/HR | Officially shutdown before January 2015, as required in permit (actual by s/d 4Q14). Exact date of startup unknown. Facility started up in late 1953 | PS | 2015 | 3 | 10200601 | Fuel Comb - Industrial Boilers, ICEs - Natural Gas | CE Power Boiler Natural Gas |  | PS | 2015 |  |  |  |  | 7560 | 1000 |  |  | Sulfur Dioxide | CAP |  | .09 | TON | [6 empty] | 2005NEI | 2005NEI
13185 | Lowndes | 555311 | 18500001 | 31604NKSPCHIGHW | PCA Valdosta Mill | 322130 | Paperboard Mills |  | 30.6949 | -83.30442 | OP | 2023 | 7000 | Furnace | Recovery Furnace/DCE #1 | 43 | E3LB/HR | Unit shut down in 3rd Qtr 2011; permanently decommissioned in 1st Qtr 2012. 21.5 TPH BLS throughput rate, 43 K-lb/hr BLS; exact date of startup unknown. | PS | 2012 | 5 | 30700104 | Industrial Processes - Pulp & Paper | Recovery Boiler #1 Fuel Oil |  | PS | 2012 | [8 empty] | PM2.5 Filterable | CAP |  | 1.6588234901 | TON | [6 empty] | 2005NEI | 2005NEI
13185 | Lowndes | 555311 | 18500001 | 31604NKSPCHIGHW | PCA Valdosta Mill | 322130 | Paperboard Mills |  | 30.6949 | -83.30442 | OP | 2023 | 7000 | Furnace | Recovery Furnace/DCE #1 | 43 | E3LB/HR | Unit shut down in 3rd Qtr 2011; permanently decommissioned in 1st Qtr 2012. 21.5 TPH BLS throughput rate, 43 K-lb/hr BLS; exact date of startup unknown. | PS | 2012 | 4 | 30700104 | Industrial Processes - Pulp & Paper | Recovery Boiler #1 Black Liquor Solids |  | PS | 2012 |  |  |  |  | 0 | 0 |  |  | PM10 Primary (Filt + Cond) | CAP |  | 34.4 | TON | [6 empty] | 2005NEI | 2005NEI
13185 | Lowndes | 555311 | 18500001 | 31604NKSPCHIGHW | PCA Valdosta Mill | 322130 | Paperboard Mills |  | 30.6949 | -83.30442 | OP | 2023 | 7000 | Furnace | Recovery Furnace/DCE #1 | 43 | E3LB/HR | Unit shut down in 3rd Qtr 2011; permanently decommissioned in 1st Qtr 2012. 21.5 TPH BLS throughput rate, 43 K-lb/hr BLS; exact date of startup unknown. | PS | 2012 | 5 | 30700104 | Industrial Processes - Pulp & Paper | Recovery Boiler #1 Fuel Oil |  | PS | 2012 | [8 empty] | PM Primary (Filt + Cond) | CAP |  | 1.8 | TON | [6 empty] | 2005NEI | 2005NEI
13185 | Lowndes | 555311 | 18500001 | 31604NKSPCHIGHW | PCA Valdosta Mill | 322130 | Paperboard Mills |  | 30.6949 | -83.30442 | OP | 2023 | 7000 | Furnace | Recovery Furnace/DCE #1 | 43 | E3LB/HR | Unit shut down in 3rd Qtr 2011; permanently decommissioned in 1st Qtr 2012. 21.5 TPH BLS throughput rate, 43 K-lb/hr BLS; exact date of startup unknown. | PS | 2012 | 4 | 30700104 | Industrial Processes - Pulp & Paper | Recovery Boiler #1 Black Liquor Solids |  | PS | 2012 |  |  |  |  | 0 | 0 |  |  | PM Primary (Filt + Cond) | CAP |  | 44.3 | TON | [6 empty] | 2005NEI | 2005NEI
13185 | Lowndes | 555311 | 18500001 | 31604NKSPCHIGHW | PCA Valdosta Mill | 322130 | Paperboard Mills |  | 30.6949 | -83.30442 | OP | 2023 | 7000 | Furnace | Recovery Furnace/DCE #1 | 43 | E3LB/HR | Unit shut down in 3rd Qtr 2011; permanently decommissioned in 1st Qtr 2012. 21.5 TPH BLS throughput rate, 43 K-lb/hr BLS; exact date of startup unknown. | PS | 2012 | 4 | 30700104 | Industrial Processes - Pulp & Paper | Recovery Boiler #1 Black Liquor Solids |  | PS | 2012 |  |  |  |  | 0 | 0 |  |  | PM10 Filterable | CAP |  | 31.7019615173 | TON | [6 empty] | 2005NEI | 2005NEI
13185 | Lowndes | 555311 | 18500001 | 31604NKSPCHIGHW | PCA Valdosta Mill | 322130 | Paperboard Mills |  | 30.6949 | -83.30442 | OP | 2023 | 1006 | Boiler | External Combustion Boiler-CEBB | 243 | E6BTU/HR | Exact date of startup unknown; Facility started up in late 1953. | OP | 2023 | 2 | 10200401 | Fuel Comb - Industrial Boilers, ICEs - Oil | CE Bark Boiler Fuel Oil |  | OP | 2023 |  |  |  |  | 8400 | 150 |  |  | PM10 Filterable | CAP |  | .0145833343 | TON | [6 empty] | 2005NEI | 2005NEI
13185 | Lowndes | 555311 | 18500001 | 31604NKSPCHIGHW | PCA Valdosta Mill | 322130 | Paperboard Mills |  | 30.6949 | -83.30442 | OP | 2023 | G040 | Other process equipment | Multiple Effect Evaporator | 164 | E3LB/HR | Exact startup date unknown but it was approx. November 1986 | OP | 2023 | 1 | 30700103 | Industrial Processes - Pulp & Paper | Multiple Effect Evaporator |  | OP | 2023 | [8 empty] | Volatile Organic Compounds | CAP |  | .103 | TON | [6 empty] | 2005NEI | 2005NEI
13185 | Lowndes | 555311 | 18500001 | 31604NKSPCHIGHW | PCA Valdosta Mill | 322130 | Paperboard Mills |  | 30.6949 | -83.30442 | OP | 2023 | G040 | Other process equipment | Multiple Effect Evaporator | 164 | E3LB/HR | Exact startup date unknown but it was approx. November 1986 | OP | 2023 | 1 | 30700103 | Industrial Processes - Pulp & Paper | Multiple Effect Evaporator |  | OP | 2023 | [8 empty] | Sulfur Dioxide | CAP |  | 4.65 | TON | [6 empty] | 2005NEI | 2005NEI
13185 | Lowndes | 555311 | 18500001 | 31604NKSPCHIGHW | PCA Valdosta Mill | 322130 | Paperboard Mills |  | 30.6949 | -83.30442 | OP | 2023 | G040 | Other process equipment | Multiple Effect Evaporator | 164 | E3LB/HR | Exact startup date unknown but it was approx. November 1986 | OP | 2023 | 1 | 30700103 | Industrial Processes - Pulp & Paper | Multiple Effect Evaporator |  | OP | 2023 | [8 empty] | Nitrogen Oxides | CAP |  | 1.51 | TON | [6 empty] | 2005NEI | 2005NEI
13185 | Lowndes | 555311 | 18500001 | 31604NKSPCHIGHW | PCA Valdosta Mill | 322130 | Paperboard Mills |  | 30.6949 | -83.30442 | OP | 2023 | 1005 | Boiler | External Combustion Boiler-Riley | 360 | E6BTU/HR | Boiler startup in 1969 - exact date unknown | OP | 2023 | 1 | 10200902 | Fuel Comb - Industrial Boilers, ICEs - Biomass | Riley Boiler Bark |  | OP | 2023 |  |  |  |  | 8328 | 9 |  |  | PM Condensible | CAP |  | 2.295 | TON | [6 empty] | 2005NEI | 2005NEI
13185 | Lowndes | 555311 | 18500001 | 31604NKSPCHIGHW | PCA Valdosta Mill | 322130 | Paperboard Mills |  | 30.6949 | -83.30442 | OP | 2023 | 1006 | Boiler | External Combustion Boiler-CEBB | 243 | E6BTU/HR | Exact date of startup unknown; Facility started up in late 1953. | OP | 2023 | 2 | 10200401 | Fuel Comb - Industrial Boilers, ICEs - Oil | CE Bark Boiler Fuel Oil |  | OP | 2023 |  |  |  |  | 8400 | 150 |  |  | PM2.5 Primary (Filt + Cond) | CAP |  | .1 | TON | [6 empty] | 2005NEI | 2005NEI
13185 | Lowndes | 555311 | 18500001 | 31604NKSPCHIGHW | PCA Valdosta Mill | 322130 | Paperboard Mills |  | 30.6949 | -83.30442 | OP | 2023 | 1005 | Boiler | External Combustion Boiler-Riley | 360 | E6BTU/HR | Boiler startup in 1969 - exact date unknown | OP | 2023 | 1 | 10200902 | Fuel Comb - Industrial Boilers, ICEs - Biomass | Riley Boiler Bark |  | OP | 2023 |  |  |  |  | 8328 | 9 |  |  | Sulfur Dioxide | CAP |  | 8.7 | TON | [6 empty] | 2005NEI | 2005NEI
13185 | Lowndes | 555311 | 18500001 | 31604NKSPCHIGHW | PCA Valdosta Mill | 322130 | Paperboard Mills |  | 30.6949 | -83.30442 | OP | 2023 | 7000 | Furnace | Recovery Furnace/DCE #1 | 43 | E3LB/HR | Unit shut down in 3rd Qtr 2011; permanently decommissioned in 1st Qtr 2012. 21.5 TPH BLS throughput rate, 43 K-lb/hr BLS; exact date of startup unknown. | PS | 2012 | 4 | 30700104 | Industrial Processes - Pulp & Paper | Recovery Boiler #1 Black Liquor Solids |  | PS | 2012 |  |  |  |  | 0 | 0 |  |  | PM Condensible | CAP |  | 2.6980395317 | TON | [6 empty] | 2005NEI | 2005NEI
13185 | Lowndes | 555311 | 18500001 | 31604NKSPCHIGHW | PCA Valdosta Mill | 322130 | Paperboard Mills |  | 30.6949 | -83.30442 | OP | 2023 | 1005 | Boiler | External Combustion Boiler-Riley | 360 | E6BTU/HR | Boiler startup in 1969 - exact date unknown | OP | 2023 | 1 | 10200902 | Fuel Comb - Industrial Boilers, ICEs - Biomass | Riley Boiler Bark |  | OP | 2023 |  |  |  |  | 8328 | 9 |  |  | PM10 Primary (Filt + Cond) | CAP |  | 69.795 | TON | [6 empty] | 2005NEI | 2005NEI
13185 | Lowndes | 555311 | 18500001 | 31604NKSPCHIGHW | PCA Valdosta Mill | 322130 | Paperboard Mills |  | 30.6949 | -83.30442 | OP | 2023 | 7000 | Furnace | Recovery Furnace/DCE #1 | 43 | E3LB/HR | Unit shut down in 3rd Qtr 2011; permanently decommissioned in 1st Qtr 2012. 21.5 TPH BLS throughput rate, 43 K-lb/hr BLS; exact date of startup unknown. | PS | 2012 | 4 | 30700104 | Industrial Processes - Pulp & Paper | Recovery Boiler #1 Black Liquor Solids |  | PS | 2012 |  |  |  |  | 0 | 0 |  |  | Carbon Monoxide | CAP |  | 687.9 | TON | [6 empty] | 2005NEI | 2005NEI
13185 | Lowndes | 555311 | 18500001 | 31604NKSPCHIGHW | PCA Valdosta Mill | 322130 | Paperboard Mills |  | 30.6949 | -83.30442 | OP | 2023 | 7000 | Furnace | Recovery Furnace/DCE #1 | 43 | E3LB/HR | Unit shut down in 3rd Qtr 2011; permanently decommissioned in 1st Qtr 2012. 21.5 TPH BLS throughput rate, 43 K-lb/hr BLS; exact date of startup unknown. | PS | 2012 | 4 | 30700104 | Industrial Processes - Pulp & Paper | Recovery Boiler #1 Black Liquor Solids |  | PS | 2012 |  |  |  |  | 0 | 0 |  |  | Lead | CAP/HAP | HAP-Metal | 6 | LB | 0 | [5 empty] | 2005NEI | 2005NEI
13185 | Lowndes | 555311 | 18500001 | 31604NKSPCHIGHW | PCA Valdosta Mill | 322130 | Paperboard Mills |  | 30.6949 | -83.30442 | OP | 2023 | 3053 | Other process equipment | Paper Machine Dryers System | .365 | E3LB/HR | Steam heated dryers only - emissions are from evaporation of water during paper drying; Exact startup date unknown; startup of pulping began in Jan 1954 | OP | 2023 | 1 | 30700401 | Industrial Processes - Pulp & Paper | Paper Machine Dry End |  | OP | 2023 |  |  |  |  | 8472 | 0 |  |  | Volatile Organic Compounds | CAP |  | 255 | TON | [6 empty] | 2005NEI | 2005NEI
13185 | Lowndes | 555311 | 18500001 | 31604NKSPCHIGHW | PCA Valdosta Mill | 322130 | Paperboard Mills |  | 30.6949 | -83.30442 | OP | 2023 | 7000 | Furnace | Recovery Furnace/DCE #1 | 43 | E3LB/HR | Unit shut down in 3rd Qtr 2011; permanently decommissioned in 1st Qtr 2012. 21.5 TPH BLS throughput rate, 43 K-lb/hr BLS; exact date of startup unknown. | PS | 2012 | 4 | 30700104 | Industrial Processes - Pulp & Paper | Recovery Boiler #1 Black Liquor Solids |  | PS | 2012 |  |  |  |  | 0 | 0 |  |  | Nitrogen Oxides | CAP |  | 71.4 | TON | [6 empty] | 2005NEI | 2005NEI
13185 | Lowndes | 8353411 | 18500073 | 31601BTHCR1610J | Bathcraft, LLC | 326191 | Plastics Plumbing Fixture Manufacturing |  | 30.797756 | -83.27869 | OP | 2023 |  | Unclassified | EPATRI facility reported emissions |  |  | set status to OP to allow 2011 TRI emissions | OP | 2011 |  | 30800730 | Industrial Processes - NEC | TRI Fugitive Emissions |  | OP | [9 empty] | Styrene | HAP | HAP-VOC | 69708 | LB | [6 empty] | 2005NEI | 2005NEI
13185 | Lowndes | 8353411 | 18500073 | 31601BTHCR1610J | Bathcraft, LLC | 326191 | Plastics Plumbing Fixture Manufacturing |  | 30.797756 | -83.27869 | OP | 2023 |  | Unclassified | EPATRI facility reported emissions |  |  | set status to OP to allow 2011 TRI emissions | OP | 2011 |  | 30800730 | Industrial Processes - NEC | TRI Stack Emissions |  | OP | [9 empty] | Styrene | HAP | HAP-VOC | 278832 | LB | [6 empty] | 2005NEI | 2005NEI
13185 | Lowndes | 8353411 | 18500073 | 31601BTHCR1610J | Bathcraft, LLC | 326191 | Plastics Plumbing Fixture Manufacturing |  | 30.797756 | -83.27869 | OP | 2023 |  | Unclassified |  |  |  |  | PS | 2006 |  | 39999999 | Industrial Processes - NEC |  |  | PS | 2006 | [8 empty] | 4,4-Methylenediphenyl Diisocyanate | HAP | HAP-VOC | 4.5 | LB | [6 empty] | 2005NEI | 2005NEI
13185 | Lowndes | 8353411 | 18500073 | 31601BTHCR1610J | Bathcraft, LLC | 326191 | Plastics Plumbing Fixture Manufacturing |  | 30.797756 | -83.27869 | OP | 2023 |  | Unclassified |  |  |  |  | PS | 2006 |  | 39999999 | Industrial Processes - NEC |  |  | PS | 2006 | [8 empty] | 4,4-Methylenediphenyl Diisocyanate | HAP | HAP-VOC | 4.5 | LB | [6 empty] | 2005NEI | 2005NEI
13185 | Lowndes | 9753411 |  |  | Valdosta Rgnl | 488119 | Other Airport Operations |  | 30.7828 | -83.2825 | OP | 2011 |  | Open Air Fugitive Source | Aircraft /Air Taxi |  |  |  | OP | 2017 |  | 2275060000 | Mobile - Aircraft | Air Taxis |  | OP | 2013 | [8 empty] | Benzene | HAP | HAP-VOC | 109.5387271397874 | LB | [6 empty] | 2005NEI | 2005NEI
13185 | Lowndes | 9753411 |  |  | Valdosta Rgnl | 488119 | Other Airport Operations |  | 30.7828 | -83.2825 | OP | 2011 |  | Open Air Fugitive Source | Aircraft /Air Taxi |  |  |  | OP | 2017 |  | 2275060000 | Mobile - Aircraft | Air Taxis |  | OP | 2013 | [8 empty] | 2,2,4-Trimethylpentane | HAP | HAP-VOC | 1.14066601512 | LB | [6 empty] | 2005NEI | 2005NEI
13185 | Lowndes | 9753411 |  |  | Valdosta Rgnl | 488119 | Other Airport Operations |  | 30.7828 | -83.2825 | OP | 2011 |  | Open Air Fugitive Source | Aircraft /Air Taxi |  |  |  | OP | 2017 |  | 2275060000 | Mobile - Aircraft | Air Taxis |  | OP | 2013 | [8 empty] | Benzo[a]Pyrene | HAP | HAP-VOC/PAH | .092987536267566 | LB | [6 empty] | 2005NEI | 2005NEI
13185 | Lowndes | 9753411 |  |  | Valdosta Rgnl | 488119 | Other Airport Operations |  | 30.7828 | -83.2825 | OP | 2011 |  | Open Air Fugitive Source | Aircraft /Air Taxi |  |  |  | OP | 2017 |  | 2275060000 | Mobile - Aircraft | Air Taxis |  | OP | 2013 | [8 empty] | Chrysene | HAP | HAP-VOC/PAH | .092996345090771 | LB | [6 empty] | 2005NEI | 2005NEI
13185 | Lowndes | 9753411 |  |  | Valdosta Rgnl | 488119 | Other Airport Operations |  | 30.7828 | -83.2825 | OP | 2011 |  | Open Air Fugitive Source | Aircraft /Air Taxi |  |  |  | OP | 2017 |  | 2275060000 | Mobile - Aircraft | Air Taxis |  | OP | 2013 | [8 empty] | Acenaphthylene | HAP | HAP-VOC/PAH | 3.830568475188 | LB | [6 empty] | 2005NEI | 2005NEI
13185 | Lowndes | 9753411 |  |  | Valdosta Rgnl | 488119 | Other Airport Operations |  | 30.7828 | -83.2825 | OP | 2011 |  | Open Air Fugitive Source | Aircraft /Air Taxi |  |  |  | OP | 2017 |  | 2275060000 | Mobile - Aircraft | Air Taxis |  | OP | 2013 | [8 empty] | Fluoranthene | HAP | HAP-VOC/PAH | .84638950671164 | LB | [6 empty] | 2005NEI | 2005NEI
13185 | Lowndes | 9753411 |  |  | Valdosta Rgnl | 488119 | Other Airport Operations |  | 30.7828 | -83.2825 | OP | 2011 |  | Open Air Fugitive Source | Aircraft /Air Taxi |  |  |  | OP | 2017 |  | 2275060000 | Mobile - Aircraft | Air Taxis |  | OP | 2013 | [8 empty] | Benzo[b]Fluoranthene | HAP | HAP-VOC/PAH | .111569955588 | LB | [6 empty] | 2005NEI | 2005NEI
13185 | Lowndes | 9753411 |  |  | Valdosta Rgnl | 488119 | Other Airport Operations |  | 30.7828 | -83.2825 | OP | 2011 |  | Open Air Fugitive Source | Aircraft /Air Taxi |  |  |  | OP | 2017 |  | 2275060000 | Mobile - Aircraft | Air Taxis |  | OP | 2013 | [8 empty] | Benzo[g,h,i,]Perylene | HAP | HAP-VOC/PAH | .241736989281716 | LB | [6 empty] | 2005NEI | 2005NEI
13185 | Lowndes | 9753411 |  |  | Valdosta Rgnl | 488119 | Other Airport Operations |  | 30.7828 | -83.2825 | OP | 2011 |  | Open Air Fugitive Source | Aircraft/Military |  |  |  | OP | 2008 |  | 2275001000 | Mobile - Aircraft |  |  | OP | [9 empty] | PM10 Primary (Filt + Cond) | CAP |  | 2.641077075 | TON | [6 empty] | 2005NEI | 2005NEI
13185 | Lowndes | 9753411 |  |  | Valdosta Rgnl | 488119 | Other Airport Operations |  | 30.7828 | -83.2825 | OP | 2011 |  | Open Air Fugitive Source | Aircraft /Air Taxi |  |  |  | OP | 2017 |  | 2275060000 | Mobile - Aircraft | Air Taxis |  | OP | 2013 | [8 empty] | Propionaldehyde | HAP | HAP-VOC | 9.1330039373484 | LB | [6 empty] | 2005NEI | 2005NEI
13185 | Lowndes | 9753411 |  |  | Valdosta Rgnl | 488119 | Other Airport Operations |  | 30.7828 | -83.2825 | OP | 2011 |  | Open Air Fugitive Source | Aircraft /Air Taxi |  |  |  | OP | 2017 |  | 2275060000 | Mobile - Aircraft | Air Taxis |  | OP | 2013 | [8 empty] | Anthracene | HAP | HAP-VOC/PAH | .790438892925752 | LB | [6 empty] | 2005NEI | 2005NEI
13185 | Lowndes | 9753411 |  |  | Valdosta Rgnl | 488119 | Other Airport Operations |  | 30.7828 | -83.2825 | OP | 2011 |  | Open Air Fugitive Source | Aircraft /Air Taxi |  |  |  | OP | 2017 |  | 2275060000 | Mobile - Aircraft | Air Taxis |  | OP | 2013 | [8 empty] | Toluene | HAP | HAP-VOC | 245.97650736841 | LB | [6 empty] | 2005NEI | 2005NEI
13185 | Lowndes | 9753411 |  |  | Valdosta Rgnl | 488119 | Other Airport Operations |  | 30.7828 | -83.2825 | OP | 2011 |  | Open Air Fugitive Source | Aircraft /Air Taxi |  |  |  | OP | 2017 |  | 2275060000 | Mobile - Aircraft | Air Taxis |  | OP | 2013 | [8 empty] | Acrolein | HAP | HAP-VOC | 19.1067027978 | LB | [6 empty] | 2005NEI | 2005NEI
13185 | Lowndes | 9753411 |  |  | Valdosta Rgnl | 488119 | Other Airport Operations |  | 30.7828 | -83.2825 | OP | 2011 |  | Open Air Fugitive Source | Aircraft /Air Taxi |  |  |  | OP | 2017 |  | 2275060000 | Mobile - Aircraft | Air Taxis |  | OP | 2013 | [8 empty] | Styrene | HAP | HAP-VOC | 11.0850720731903 | LB | [6 empty] | 2005NEI | 2005NEI
13185 | Lowndes | 9753411 |  |  | Valdosta Rgnl | 488119 | Other Airport Operations |  | 30.7828 | -83.2825 | OP | 2011 |  | Open Air Fugitive Source | Aircraft /Air Taxi |  |  |  | OP | 2017 |  | 2275060000 | Mobile - Aircraft | Air Taxis |  | OP | 2013 | [8 empty] | Ethyl Benzene | HAP | HAP-VOC | 35.4620403927168 | LB | [6 empty] | 2005NEI | 2005NEI
13185 | Lowndes | 9753411 |  |  | Valdosta Rgnl | 488119 | Other Airport Operations |  | 30.7828 | -83.2825 | OP | 2011 |  | Open Air Fugitive Source | Aircraft/Military |  |  |  | OP | 2008 |  | 2275001000 | Mobile - Aircraft |  |  | OP | [9 empty] | Volatile Organic Compounds | CAP |  | 5.9133887745 | TON | [6 empty] | 2005NEI | 2005NEI
13185 | Lowndes | 9753411 |  |  | Valdosta Rgnl | 488119 | Other Airport Operations |  | 30.7828 | -83.2825 | OP | 2011 |  | Open Air Fugitive Source | Aircraft/Military |  |  |  | OP | 2008 |  | 2275001000 | Mobile - Aircraft |  |  | OP | [9 empty] | Arsenic | HAP | HAP-Metal | .13740467590395 | LB | [6 empty] | 2005NEI | 2005NEI
13185 | Lowndes | 9753411 |  |  | Valdosta Rgnl | 488119 | Other Airport Operations |  | 30.7828 | -83.2825 | OP | 2011 |  | Open Air Fugitive Source | Aircraft /Air Taxi |  |  |  | OP | 2017 |  | 2275060000 | Mobile - Aircraft | Air Taxis |  | OP | 2013 | [8 empty] | Xylenes (Mixed Isomers) | HAP | HAP-VOC | 140.0075492013458 | LB | [6 empty] | 2005NEI | 2005NEI
13185 | Lowndes | 9753411 |  |  | Valdosta Rgnl | 488119 | Other Airport Operations |  | 30.7828 | -83.2825 | OP | 2011 |  | Open Air Fugitive Source | Aircraft/Military |  |  |  | OP | 2008 |  | 2275001000 | Mobile - Aircraft |  |  | OP | [9 empty] | Nitrogen Oxides | CAP |  | .691645 | TON | [6 empty] | 2005NEI | 2005NEI
13185 | Lowndes | 9753411 |  |  | Valdosta Rgnl | 488119 | Other Airport Operations |  | 30.7828 | -83.2825 | OP | 2011 |  | Open Air Fugitive Source | Aircraft /Air Taxi |  |  |  | OP | 2017 |  | 2275060000 | Mobile - Aircraft | Air Taxis |  | OP | 2013 | [8 empty] | Naphthalene | HAP | HAP-VOC | 99.033654662237 | LB | [6 empty] | 2005NEI | 2005NEI
13185 | Lowndes | 9753411 |  |  | Valdosta Rgnl | 488119 | Other Airport Operations |  | 30.7828 | -83.2825 | OP | 2011 |  | Open Air Fugitive Source | Aircraft /Air Taxi |  |  |  | OP | 2017 |  | 2275060000 | Mobile - Aircraft | Air Taxis |  | OP | 2013 | [8 empty] | Mercury | HAP | HAP-Metal | .000024836029558828 | LB | [6 empty] | 2005NEI | 2005NEI
13185 | Lowndes | 9753411 |  |  | Valdosta Rgnl | 488119 | Other Airport Operations |  | 30.7828 | -83.2825 | OP | 2011 |  | Open Air Fugitive Source | Aircraft/Commercial |  |  |  | OP | 2017 |  | 2275020000 | Mobile - Aircraft | Air Carriers |  | OP | [9 empty] | Fluoranthene | HAP | HAP-VOC/PAH | .0000170838882 | LB | [6 empty] | 2005NEI | 2005NEI
13185 | Lowndes | 9753411 |  |  | Valdosta Rgnl | 488119 | Other Airport Operations |  | 30.7828 | -83.2825 | OP | 2011 |  | Open Air Fugitive Source | Aircraft/Commercial |  |  |  | OP | 2017 |  | 2275020000 | Mobile - Aircraft | Air Carriers |  | OP | [9 empty] | Chrysene | HAP | HAP-VOC/PAH | .00000905888817665954 | LB | [6 empty] | 2005NEI | 2005NEI
13185 | Lowndes | 9753411 |  |  | Valdosta Rgnl | 488119 | Other Airport Operations |  | 30.7828 | -83.2825 | OP | 2011 |  | Open Air Fugitive Source | Aircraft/Commercial |  |  |  | OP | 2017 |  | 2275020000 | Mobile - Aircraft | Air Carriers |  | OP | [9 empty] | Formaldehyde | HAP | HAP-VOC | .27641347144856 | LB | [6 empty] | 2005NEI | 2005NEI
13185 | Lowndes | 9753411 |  |  | Valdosta Rgnl | 488119 | Other Airport Operations |  | 30.7828 | -83.2825 | OP | 2011 |  | Open Air Fugitive Source | Aircraft/Commercial |  |  |  | OP | 2017 |  | 2275020000 | Mobile - Aircraft | Air Carriers |  | OP | [9 empty] | Dibenzo(a,h)Anthracene | HAP | HAP-VOC/PAH | .00001745089032291254 | LB | [6 empty] | 2005NEI | 2005NEI
13185 | Lowndes | 9753411 |  |  | Valdosta Rgnl | 488119 | Other Airport Operations |  | 30.7828 | -83.2825 | OP | 2011 |  | Open Air Fugitive Source | Aircraft/Commercial |  |  |  | OP | 2017 |  | 2275020000 | Mobile - Aircraft | Air Carriers |  | OP | [9 empty] | 2,2,4-Trimethylpentane | HAP | HAP-VOC | .010049346 | LB | [6 empty] | 2005NEI | 2005NEI
13185 | Lowndes | 9753411 |  |  | Valdosta Rgnl | 488119 | Other Airport Operations |  | 30.7828 | -83.2825 | OP | 2011 |  | Open Air Fugitive Source | Aircraft/Commercial |  |  |  | OP | 2017 |  | 2275020000 | Mobile - Aircraft | Air Carriers |  | OP | [9 empty] | Benzene | HAP | HAP-VOC | .0350298505058144 | LB | [6 empty] | 2005NEI | 2005NEI
13185 | Lowndes | 9753411 |  |  | Valdosta Rgnl | 488119 | Other Airport Operations |  | 30.7828 | -83.2825 | OP | 2011 |  | Open Air Fugitive Source | Aircraft/Commercial |  |  |  | OP | 2017 |  | 2275020000 | Mobile - Aircraft | Air Carriers |  | OP | [9 empty] | Mercury | HAP | HAP-Metal | .00200185527026742 | LB | [6 empty] | 2005NEI | 2005NEI
13185 | Lowndes | 9753411 |  |  | Valdosta Rgnl | 488119 | Other Airport Operations |  | 30.7828 | -83.2825 | OP | 2011 |  | Open Air Fugitive Source | Aircraft/Commercial |  |  |  | OP | 2017 |  | 2275020000 | Mobile - Aircraft | Air Carriers |  | OP | [9 empty] | Arsenic | HAP | HAP-Metal | .080807078826631 | LB | [6 empty] | 2005NEI | 2005NEI
13185 | Lowndes | 9753411 |  |  | Valdosta Rgnl | 488119 | Other Airport Operations |  | 30.7828 | -83.2825 | OP | 2011 |  | Open Air Fugitive Source | Aircraft/Commercial |  |  |  | OP | 2017 |  | 2275020000 | Mobile - Aircraft | Air Carriers |  | OP | [9 empty] | Phenanthrene | HAP | HAP-VOC/PAH | .00007617404268 | LB | [6 empty] | 2005NEI | 2005NEI
13185 | Lowndes | 9753411 |  |  | Valdosta Rgnl | 488119 | Other Airport Operations |  | 30.7828 | -83.2825 | OP | 2011 |  | Open Air Fugitive Source | Aircraft/Commercial |  |  |  | OP | 2017 |  | 2275020000 | Mobile - Aircraft | Air Carriers |  | OP | [9 empty] | Naphthalene | HAP | HAP-VOC | 1.040147358331192 | LB | [6 empty] | 2005NEI | 2005NEI
13185 | Lowndes | 9753411 |  |  | Valdosta Rgnl | 488119 | Other Airport Operations |  | 30.7828 | -83.2825 | OP | 2011 |  | Open Air Fugitive Source | Aircraft/Commercial |  |  |  | OP | 2017 |  | 2275020000 | Mobile - Aircraft | Air Carriers |  | OP | [9 empty] | Nitrogen Oxides | CAP |  | 2.88456 | TON | [6 empty] | 2005NEI | 2005NEI
13185 | Lowndes | 9753411 |  |  | Valdosta Rgnl | 488119 | Other Airport Operations |  | 30.7828 | -83.2825 | OP | 2011 |  | Open Air Fugitive Source | Aircraft/Commercial |  |  |  | OP | 2017 |  | 2275020000 | Mobile - Aircraft | Air Carriers |  | OP | [9 empty] | PM2.5 Primary (Filt + Cond) | CAP |  | 1.0717119207776 | TON | [6 empty] | 2005NEI | 2005NEI
13185 | Lowndes | 9753411 |  |  | Valdosta Rgnl | 488119 | Other Airport Operations |  | 30.7828 | -83.2825 | OP | 2011 |  | Open Air Fugitive Source | Aircraft/Commercial |  |  |  | OP | 2017 |  | 2275020000 | Mobile - Aircraft | Air Carriers |  | OP | [9 empty] | 1,3-Butadiene | HAP | HAP-VOC | .262656476127808 | LB | [6 empty] | 2005NEI | 2005NEI
13185 | Lowndes | 9753411 |  |  | Valdosta Rgnl | 488119 | Other Airport Operations |  | 30.7828 | -83.2825 | OP | 2011 |  | Open Air Fugitive Source | Aircraft/Commercial |  |  |  | OP | 2017 |  | 2275020000 | Mobile - Aircraft | Air Carriers |  | OP | [9 empty] | Phenol | HAP | HAP-VOC | .00385979720813362 | LB | [6 empty] | 2005NEI | 2005NEI
13185 | Lowndes | 9753411 |  |  | Valdosta Rgnl | 488119 | Other Airport Operations |  | 30.7828 | -83.2825 | OP | 2011 |  | Open Air Fugitive Source | Aircraft/Commercial |  |  |  | OP | 2017 |  | 2275020000 | Mobile - Aircraft | Air Carriers |  | OP | [9 empty] | Pyrene | HAP | HAP-VOC/PAH | .00002070165276 | LB | [6 empty] | 2005NEI | 2005NEI
13185 | Lowndes | 9753411 |  |  | Valdosta Rgnl | 488119 | Other Airport Operations |  | 30.7828 | -83.2825 | OP | 2011 |  | Open Air Fugitive Source | Aircraft/Commercial |  |  |  | OP | 2017 |  | 2275020000 | Mobile - Aircraft | Air Carriers |  | OP | [9 empty] | Indeno[1,2,3-c,d]Pyrene | HAP | HAP-VOC/PAH | .0000140301060599522 | LB | [6 empty] | 2005NEI | 2005NEI
13185 | Lowndes | 9753411 |  |  | Valdosta Rgnl | 488119 | Other Airport Operations |  | 30.7828 | -83.2825 | OP | 2011 |  | Open Air Fugitive Source | Aircraft/Commercial |  |  |  | OP | 2017 |  | 2275020000 | Mobile - Aircraft | Air Carriers |  | OP | [9 empty] | Benzo[k]Fluoranthene | HAP | HAP-VOC/PAH | .00001294725220148248 | LB | [6 empty] | 2005NEI | 2005NEI
13185 | Lowndes | 9753411 |  |  | Valdosta Rgnl | 488119 | Other Airport Operations |  | 30.7828 | -83.2825 | OP | 2011 |  | Open Air Fugitive Source | Aircraft/Commercial |  |  |  | OP | 2017 |  | 2275020000 | Mobile - Aircraft | Air Carriers |  | OP | [9 empty] | Benzo[a]Pyrene | HAP | HAP-VOC/PAH | .00000670775535424076 | LB | [6 empty] | 2005NEI | 2005NEI
13185 | Lowndes | 9753411 |  |  | Valdosta Rgnl | 488119 | Other Airport Operations |  | 30.7828 | -83.2825 | OP | 2011 |  | Open Air Fugitive Source | Aircraft/Commercial |  |  |  | OP | 2017 |  | 2275020000 | Mobile - Aircraft | Air Carriers |  | OP | [9 empty] | Benz[a]Anthracene | HAP | HAP-VOC/PAH | .0000090196773910669 | LB | [6 empty] | 2005NEI | 2005NEI
13185 | Lowndes | 9753411 |  |  | Valdosta Rgnl | 488119 | Other Airport Operations |  | 30.7828 | -83.2825 | OP | 2011 |  | Open Air Fugitive Source | Aircraft/Commercial |  |  |  | OP | 2017 |  | 2275020000 | Mobile - Aircraft | Air Carriers |  | OP | [9 empty] | Acetaldehyde | HAP | HAP-VOC | .0428543844939386 | LB | [6 empty] | 2005NEI | 2005NEI
13185 | Lowndes | 9753411 |  |  | Valdosta Rgnl | 488119 | Other Airport Operations |  | 30.7828 | -83.2825 | OP | 2011 |  | Open Air Fugitive Source | Aircraft/Commercial |  |  |  | OP | 2017 |  | 2275020000 | Mobile - Aircraft | Air Carriers |  | OP | [9 empty] | Carbon Monoxide | CAP |  | 5.48352 | TON | [6 empty] | 2005NEI | 2005NEI
13185 | Lowndes | 9753411 |  |  | Valdosta Rgnl | 488119 | Other Airport Operations |  | 30.7828 | -83.2825 | OP | 2011 |  | Open Air Fugitive Source | Aircraft/Commercial |  |  |  | OP | 2017 |  | 2275020000 | Mobile - Aircraft | Air Carriers |  | OP | [9 empty] | PM10 Primary (Filt + Cond) | CAP |  | 1.0980654926 | TON | [6 empty] | 2005NEI | 2005NEI
13185 | Lowndes | 9753411 |  |  | Valdosta Rgnl | 488119 | Other Airport Operations |  | 30.7828 | -83.2825 | OP | 2011 |  | Open Air Fugitive Source | Aircraft/Commercial |  |  |  | OP | 2017 |  | 2275020000 | Mobile - Aircraft | Air Carriers |  | OP | [9 empty] | Volatile Organic Compounds | CAP |  | .010049346 | TON | [6 empty] | 2005NEI | 2005NEI
13185 | Lowndes | 9753411 |  |  | Valdosta Rgnl | 488119 | Other Airport Operations |  | 30.7828 | -83.2825 | OP | 2011 |  | Open Air Fugitive Source | Aircraft/Military |  |  |  | OP | 2008 |  | 2275001000 | Mobile - Aircraft |  |  | OP | [9 empty] | Carbon Monoxide | CAP |  | 123.139075 | TON | [6 empty] | 2005NEI | 2005NEI
13185 | Lowndes | 9753411 |  |  | Valdosta Rgnl | 488119 | Other Airport Operations |  | 30.7828 | -83.2825 | OP | 2011 |  | Open Air Fugitive Source | Aircraft /General Aviation |  |  |  | OP | 2017 |  | 2275050000 | Mobile - Aircraft | General Aviation |  | OP | 2013 | [8 empty] | Acetaldehyde | HAP | HAP-VOC | 80.370975996468 | LB | [6 empty] | 2005NEI | 2005NEI
13185 | Lowndes | 9753411 |  |  | Valdosta Rgnl | 488119 | Other Airport Operations |  | 30.7828 | -83.2825 | OP | 2011 |  | Open Air Fugitive Source | Aircraft/Commercial |  |  |  | OP | 2017 |  | 2275020000 | Mobile - Aircraft | Air Carriers |  | OP | [9 empty] | Benzo[b]Fluoranthene | HAP | HAP-VOC/PAH | .00001294725220148248 | LB | [6 empty] | 2005NEI | 2005NEI
13185 | Lowndes | 9753411 |  |  | Valdosta Rgnl | 488119 | Other Airport Operations |  | 30.7828 | -83.2825 | OP | 2011 |  | Open Air Fugitive Source | Aircraft /Air Taxi |  |  |  | OP | 2017 |  | 2275060000 | Mobile - Aircraft | Air Taxis |  | OP | 2013 | [8 empty] | Lead | CAP/HAP | HAP-Metal | 32.6879982716582 | LB | [6 empty] | 2005NEI | 2005NEI
13185 | Lowndes | 9753411 |  |  | Valdosta Rgnl | 488119 | Other Airport Operations |  | 30.7828 | -83.2825 | OP | 2011 |  | Open Air Fugitive Source | Aircraft/Commercial |  |  |  | OP | 2017 |  | 2275020000 | Mobile - Aircraft | Air Carriers |  | OP | [9 empty] | Benzo[g,h,i,]Perylene | HAP | HAP-VOC/PAH | .00000011818030896 | LB | [6 empty] | 2005NEI | 2005NEI
13185 | Lowndes | 9753411 |  |  | Valdosta Rgnl | 488119 | Other Airport Operations |  | 30.7828 | -83.2825 | OP | 2011 |  | Open Air Fugitive Source | Aircraft/Commercial |  |  |  | OP | 2017 |  | 2275020000 | Mobile - Aircraft | Air Carriers |  | OP | [9 empty] | Propionaldehyde | HAP | HAP-VOC | .213219729 | LB | [6 empty] | 2005NEI | 2005NEI
13185 | Lowndes | 9753411 |  |  | Valdosta Rgnl | 488119 | Other Airport Operations |  | 30.7828 | -83.2825 | OP | 2011 |  | Open Air Fugitive Source | Aircraft /Air Taxi |  |  |  | OP | 2017 |  | 2275060000 | Mobile - Aircraft | Air Taxis |  | OP | 2013 | [8 empty] | Acetaldehyde | HAP | HAP-VOC | 51.556253049397 | LB | [6 empty] | 2005NEI | 2005NEI
13185 | Lowndes | 9753411 |  |  | Valdosta Rgnl | 488119 | Other Airport Operations |  | 30.7828 | -83.2825 | OP | 2011 |  | Open Air Fugitive Source | Aircraft /Air Taxi |  |  |  | OP | 2017 |  | 2275060000 | Mobile - Aircraft | Air Taxis |  | OP | 2013 | [8 empty] | Acenaphthene | HAP | HAP-VOC/PAH | .678717229827 | LB | [6 empty] | 2005NEI | 2005NEI
13185 | Lowndes | 9753411 |  |  | Valdosta Rgnl | 488119 | Other Airport Operations |  | 30.7828 | -83.2825 | OP | 2011 |  | Open Air Fugitive Source | Aircraft /Air Taxi |  |  |  | OP | 2017 |  | 2275060000 | Mobile - Aircraft | Air Taxis |  | OP | 2013 | [8 empty] | Fluorene | HAP | HAP-VOC/PAH | 1.403921941149 | LB | [6 empty] | 2005NEI | 2005NEI
13185 | Lowndes | 9753411 |  |  | Valdosta Rgnl | 488119 | Other Airport Operations |  | 30.7828 | -83.2825 | OP | 2011 |  | Open Air Fugitive Source | Aircraft/Military |  |  |  | OP | 2008 |  | 2275001000 | Mobile - Aircraft |  |  | OP | [9 empty] | Sulfur Dioxide | CAP |  | .0656625 | TON | [6 empty] | 2005NEI | 2005NEI
13185 | Lowndes | 9753411 |  |  | Valdosta Rgnl | 488119 | Other Airport Operations |  | 30.7828 | -83.2825 | OP | 2011 |  | Open Air Fugitive Source | Aircraft /Air Taxi |  |  |  | OP | 2017 |  | 2275060000 | Mobile - Aircraft | Air Taxis |  | OP | 2013 | [8 empty] | Nitrogen Oxides | CAP |  | .166769 | TON | [6 empty] | 2005NEI | 2005NEI
13185 | Lowndes | 9753411 |  |  | Valdosta Rgnl | 488119 | Other Airport Operations |  | 30.7828 | -83.2825 | OP | 2011 |  | Open Air Fugitive Source | Aircraft /Air Taxi |  |  |  | OP | 2017 |  | 2275060000 | Mobile - Aircraft | Air Taxis |  | OP | 2013 | [8 empty] | PM2.5 Primary (Filt + Cond) | CAP |  | .43940222235 | TON | [6 empty] | 2005NEI | 2005NEI
13185 | Lowndes | 9753411 |  |  | Valdosta Rgnl | 488119 | Other Airport Operations |  | 30.7828 | -83.2825 | OP | 2011 |  | Open Air Fugitive Source | Aircraft /Air Taxi |  |  |  | OP | 2017 |  | 2275060000 | Mobile - Aircraft | Air Taxis |  | OP | 2013 | [8 empty] | Sulfur Dioxide | CAP |  | .0158325 | TON | [6 empty] | 2005NEI | 2005NEI
13185 | Lowndes | 9753411 |  |  | Valdosta Rgnl | 488119 | Other Airport Operations |  | 30.7828 | -83.2825 | OP | 2011 |  | Open Air Fugitive Source | Aircraft /Air Taxi |  |  |  | OP | 2017 |  | 2275060000 | Mobile - Aircraft | Air Taxis |  | OP | 2013 | [8 empty] | 1,3-Butadiene | HAP | HAP-VOC | 36.280388950132 | LB | [6 empty] | 2005NEI | 2005NEI
13185 | Lowndes | 9753411 |  |  | Valdosta Rgnl | 488119 | Other Airport Operations |  | 30.7828 | -83.2825 | OP | 2011 |  | Open Air Fugitive Source | Aircraft /Air Taxi |  |  |  | OP | 2017 |  | 2275060000 | Mobile - Aircraft | Air Taxis |  | OP | 2013 | [8 empty] | Hexane | HAP | HAP-VOC | 16.272541882793 | LB | [6 empty] | 2005NEI | 2005NEI
13185 | Lowndes | 9753411 |  |  | Valdosta Rgnl | 488119 | Other Airport Operations |  | 30.7828 | -83.2825 | OP | 2011 |  | Open Air Fugitive Source | Aircraft /Air Taxi |  |  |  | OP | 2017 |  | 2275060000 | Mobile - Aircraft | Air Taxis |  | OP | 2013 | [8 empty] | Pyrene | HAP | HAP-VOC/PAH | 1.153277279875192 | LB | [6 empty] | 2005NEI | 2005NEI
13185 | Lowndes | 9753411 |  |  | Valdosta Rgnl | 488119 | Other Airport Operations |  | 30.7828 | -83.2825 | OP | 2011 |  | Open Air Fugitive Source | Aircraft /Air Taxi |  |  |  | OP | 2017 |  | 2275060000 | Mobile - Aircraft | Air Taxis |  | OP | 2013 | [8 empty] | Indeno[1,2,3-c,d]Pyrene | HAP | HAP-VOC/PAH | .074379970392 | LB | [6 empty] | 2005NEI | 2005NEI
13185 | Lowndes | 9753411 |  |  | Valdosta Rgnl | 488119 | Other Airport Operations |  | 30.7828 | -83.2825 | OP | 2011 |  | Open Air Fugitive Source | Aircraft /Air Taxi |  |  |  | OP | 2017 |  | 2275060000 | Mobile - Aircraft | Air Taxis |  | OP | 2013 | [8 empty] | Benzo[k]Fluoranthene | HAP | HAP-VOC/PAH | .111569955588 | LB | [6 empty] | 2005NEI | 2005NEI
13185 | Lowndes | 9753411 |  |  | Valdosta Rgnl | 488119 | Other Airport Operations |  | 30.7828 | -83.2825 | OP | 2011 |  | Open Air Fugitive Source | Aircraft /Air Taxi |  |  |  | OP | 2017 |  | 2275060000 | Mobile - Aircraft | Air Taxis |  | OP | 2013 | [8 empty] | Formaldehyde | HAP | HAP-VOC | 184.1090037091346 | LB | [6 empty] | 2005NEI | 2005NEI
13185 | Lowndes | 9753411 |  |  | Valdosta Rgnl | 488119 | Other Airport Operations |  | 30.7828 | -83.2825 | OP | 2011 |  | Open Air Fugitive Source | Aircraft /Air Taxi |  |  |  | OP | 2017 |  | 2275060000 | Mobile - Aircraft | Air Taxis |  | OP | 2013 | [8 empty] | Benz[a]Anthracene | HAP | HAP-VOC/PAH | .0929979261616026 | LB | [6 empty] | 2005NEI | 2005NEI
13185 | Lowndes | 9753411 |  |  | Valdosta Rgnl | 488119 | Other Airport Operations |  | 30.7828 | -83.2825 | OP | 2011 |  | Open Air Fugitive Source | Aircraft /Air Taxi |  |  |  | OP | 2017 |  | 2275060000 | Mobile - Aircraft | Air Taxis |  | OP | 2013 | [8 empty] | Arsenic | HAP | HAP-Metal | .03313092756519 | LB | [6 empty] | 2005NEI | 2005NEI
13185 | Lowndes | 9753411 |  |  | Valdosta Rgnl | 488119 | Other Airport Operations |  | 30.7828 | -83.2825 | OP | 2011 |  | Open Air Fugitive Source | Aircraft /Air Taxi |  |  |  | OP | 2017 |  | 2275060000 | Mobile - Aircraft | Air Taxis |  | OP | 2013 | [8 empty] | Phenanthrene | HAP | HAP-VOC/PAH | 2.36297573033142 | LB | [6 empty] | 2005NEI | 2005NEI
13185 | Lowndes | 9753411 |  |  | Valdosta Rgnl | 488119 | Other Airport Operations |  | 30.7828 | -83.2825 | OP | 2011 |  | Open Air Fugitive Source | Aircraft /Air Taxi |  |  |  | OP | 2017 |  | 2275060000 | Mobile - Aircraft | Air Taxis |  | OP | 2013 | [8 empty] | Carbon Monoxide | CAP |  | 29.691215 | TON | [6 empty] | 2005NEI | 2005NEI
13185 | Lowndes | 9753411 |  |  | Valdosta Rgnl | 488119 | Other Airport Operations |  | 30.7828 | -83.2825 | OP | 2011 |  | Open Air Fugitive Source | Aircraft /Air Taxi |  |  |  | OP | 2017 |  | 2275060000 | Mobile - Aircraft | Air Taxis |  | OP | 2013 | [8 empty] | PM10 Primary (Filt + Cond) | CAP |  | .636814815 | TON | [6 empty] | 2005NEI | 2005NEI
13185 | Lowndes | 9753411 |  |  | Valdosta Rgnl | 488119 | Other Airport Operations |  | 30.7828 | -83.2825 | OP | 2011 |  | Open Air Fugitive Source | Aircraft /Air Taxi |  |  |  | OP | 2017 |  | 2275060000 | Mobile - Aircraft | Air Taxis |  | OP | 2013 | [8 empty] | Volatile Organic Compounds | CAP |  | 1.4258325189 | TON | [6 empty] | 2005NEI | 2005NEI
13185 | Lowndes | 9753411 |  |  | Valdosta Rgnl | 488119 | Other Airport Operations |  | 30.7828 | -83.2825 | OP | 2011 |  | Open Air Fugitive Source | Aircraft/Commercial |  |  |  | OP | 2017 |  | 2275020000 | Mobile - Aircraft | Air Carriers |  | OP | [9 empty] | Sulfur Dioxide | CAP |  | .4284 | TON | [6 empty] | 2005NEI | 2005NEI
13185 | Lowndes | 9753411 |  |  | Valdosta Rgnl | 488119 | Other Airport Operations |  | 30.7828 | -83.2825 | OP | 2011 |  | Open Air Fugitive Source | Aircraft/Commercial |  |  |  | OP | 2017 |  | 2275020000 | Mobile - Aircraft | Air Carriers |  | OP | [9 empty] | Ethyl Benzene | HAP | HAP-VOC | .00564147021153154 | LB | [6 empty] | 2005NEI | 2005NEI
13185 | Lowndes | 9753411 |  |  | Valdosta Rgnl | 488119 | Other Airport Operations |  | 30.7828 | -83.2825 | OP | 2011 |  | Open Air Fugitive Source | Aircraft/Commercial |  |  |  | OP | 2017 |  | 2275020000 | Mobile - Aircraft | Air Carriers |  | OP | [9 empty] | Styrene | HAP | HAP-VOC | .00688577095133102 | LB | [6 empty] | 2005NEI | 2005NEI
13185 | Lowndes | 9753411 |  |  | Valdosta Rgnl | 488119 | Other Airport Operations |  | 30.7828 | -83.2825 | OP | 2011 |  | Open Air Fugitive Source | Aircraft/Commercial |  |  |  | OP | 2017 |  | 2275020000 | Mobile - Aircraft | Air Carriers |  | OP | [9 empty] | Acrolein | HAP | HAP-VOC | .000905083507088078 | LB | [6 empty] | 2005NEI | 2005NEI
13185 | Lowndes | 9753411 |  |  | Valdosta Rgnl | 488119 | Other Airport Operations |  | 30.7828 | -83.2825 | OP | 2011 |  | Open Air Fugitive Source | Aircraft/Commercial |  |  |  | OP | 2017 |  | 2275020000 | Mobile - Aircraft | Air Carriers |  | OP | [9 empty] | Toluene | HAP | HAP-VOC | .019169841649417 | LB | [6 empty] | 2005NEI | 2005NEI
13185 | Lowndes | 9753411 |  |  | Valdosta Rgnl | 488119 | Other Airport Operations |  | 30.7828 | -83.2825 | OP | 2011 |  | Open Air Fugitive Source | Aircraft/Commercial |  |  |  | OP | 2017 |  | 2275020000 | Mobile - Aircraft | Air Carriers |  | OP | [9 empty] | Anthracene | HAP | HAP-VOC/PAH | .00000813997026 | LB | [6 empty] | 2005NEI | 2005NEI
13185 | Lowndes | 9753411 |  |  | Valdosta Rgnl | 488119 | Other Airport Operations |  | 30.7828 | -83.2825 | OP | 2011 |  | Open Air Fugitive Source | Aircraft/Commercial |  |  |  | OP | 2017 |  | 2275020000 | Mobile - Aircraft | Air Carriers |  | OP | [9 empty] | Xylenes (Mixed Isomers) | HAP | HAP-VOC | .01339314578379106 | LB | [6 empty] | 2005NEI | 2005NEI
13185 | Lowndes | 9753411 |  |  | Valdosta Rgnl | 488119 | Other Airport Operations |  | 30.7828 | -83.2825 | OP | 2011 |  | Open Air Fugitive Source | Aircraft/Military |  |  |  | OP | 2008 |  | 2275001000 | Mobile - Aircraft |  |  | OP | [9 empty] | PM2.5 Primary (Filt + Cond) | CAP |  | 1.82234318175 | TON | [6 empty] | 2005NEI | 2005NEI
13185 | Lowndes | 9753411 |  |  | Valdosta Rgnl | 488119 | Other Airport Operations |  | 30.7828 | -83.2825 | OP | 2011 |  | Open Air Fugitive Source | Aircraft /General Aviation |  |  |  | OP | 2017 |  | 2275050000 | Mobile - Aircraft | General Aviation |  | OP | 2013 | [8 empty] | Phenanthrene | HAP | HAP-VOC/PAH | 18.6450012200818 | LB | [6 empty] | 2005NEI | 2005NEI
13185 | Lowndes | 9753411 |  |  | Valdosta Rgnl | 488119 | Other Airport Operations |  | 30.7828 | -83.2825 | OP | 2011 |  | Open Air Fugitive Source | Aircraft /General Aviation |  |  |  | OP | 2017 |  | 2275050000 | Mobile - Aircraft | General Aviation |  | OP | 2013 | [8 empty] | Nitrogen Oxides | CAP |  | .644085 | TON | [6 empty] | 2005NEI | 2005NEI
13185 | Lowndes | 9753411 |  |  | Valdosta Rgnl | 488119 | Other Airport Operations |  | 30.7828 | -83.2825 | OP | 2011 |  | Open Air Fugitive Source | Aircraft /General Aviation |  |  |  | OP | 2017 |  | 2275050000 | Mobile - Aircraft | General Aviation |  | OP | 2013 | [8 empty] | Chrysene | HAP | HAP-VOC/PAH | .734008578688556 | LB | [6 empty] | 2005NEI | 2005NEI
13185 | Lowndes | 9753411 |  |  | Valdosta Rgnl | 488119 | Other Airport Operations |  | 30.7828 | -83.2825 | OP | 2011 |  | Open Air Fugitive Source | Aircraft /General Aviation |  |  |  | OP | 2017 |  | 2275050000 | Mobile - Aircraft | General Aviation |  | OP | 2013 | [8 empty] | Benzo[a]Pyrene | HAP | HAP-VOC/PAH | .733996577665454 | LB | [6 empty] | 2005NEI | 2005NEI
13185 | Lowndes | 9753411 |  |  | Valdosta Rgnl | 488119 | Other Airport Operations |  | 30.7828 | -83.2825 | OP | 2011 |  | Open Air Fugitive Source | Aircraft /General Aviation |  |  |  | OP | 2017 |  | 2275050000 | Mobile - Aircraft | General Aviation |  | OP | 2013 | [8 empty] | 2,2,4-Trimethylpentane | HAP | HAP-VOC | 3.41909490096 | LB | [6 empty] | 2005NEI | 2005NEI
13185 | Lowndes | 9753411 |  |  | Valdosta Rgnl | 488119 | Other Airport Operations |  | 30.7828 | -83.2825 | OP | 2011 |  | Open Air Fugitive Source | Aircraft /General Aviation |  |  |  | OP | 2017 |  | 2275050000 | Mobile - Aircraft | General Aviation |  | OP | 2013 | [8 empty] | Benzene | HAP | HAP-VOC | 373.639131164578 | LB | [6 empty] | 2005NEI | 2005NEI
13185 | Lowndes | 9753411 |  |  | Valdosta Rgnl | 488119 | Other Airport Operations |  | 30.7828 | -83.2825 | OP | 2011 |  | Open Air Fugitive Source | Aircraft /General Aviation |  |  |  | OP | 2017 |  | 2275050000 | Mobile - Aircraft | General Aviation |  | OP | 2013 | [8 empty] | Lead | CAP/HAP | HAP-Metal | 395.15266072877 | LB | [6 empty] | 2005NEI | 2005NEI
13185 | Lowndes | 9753411 |  |  | Valdosta Rgnl | 488119 | Other Airport Operations |  | 30.7828 | -83.2825 | OP | 2011 |  | Open Air Fugitive Source | Aircraft /General Aviation |  |  |  | OP | 2017 |  | 2275050000 | Mobile - Aircraft | General Aviation |  | OP | 2013 | [8 empty] | Mercury | HAP | HAP-Metal | .000233160368964578 | LB | [6 empty] | 2005NEI | 2005NEI
13185 | Lowndes | 9753411 |  |  | Valdosta Rgnl | 488119 | Other Airport Operations |  | 30.7828 | -83.2825 | OP | 2011 |  | Open Air Fugitive Source | Aircraft /General Aviation |  |  |  | OP | 2017 |  | 2275050000 | Mobile - Aircraft | General Aviation |  | OP | 2013 | [8 empty] | Volatile Organic Compounds | CAP |  | 4.2738686262 | TON | [6 empty] | 2005NEI | 2005NEI
13185 | Lowndes | 9753411 |  |  | Valdosta Rgnl | 488119 | Other Airport Operations |  | 30.7828 | -83.2825 | OP | 2011 |  | Open Air Fugitive Source | Aircraft /General Aviation |  |  |  | OP | 2017 |  | 2275050000 | Mobile - Aircraft | General Aviation |  | OP | 2013 | [8 empty] | PM10 Primary (Filt + Cond) | CAP |  | 2.3454603 | TON | [6 empty] | 2005NEI | 2005NEI
13185 | Lowndes | 9753411 |  |  | Valdosta Rgnl | 488119 | Other Airport Operations |  | 30.7828 | -83.2825 | OP | 2011 |  | Open Air Fugitive Source | Aircraft /General Aviation |  |  |  | OP | 2017 |  | 2275050000 | Mobile - Aircraft | General Aviation |  | OP | 2013 | [8 empty] | Carbon Monoxide | CAP |  | 119.046726 | TON | [6 empty] | 2005NEI | 2005NEI
13185 | Lowndes | 9753411 |  |  | Valdosta Rgnl | 488119 | Other Airport Operations |  | 30.7828 | -83.2825 | OP | 2011 |  | Open Air Fugitive Source | Aircraft /General Aviation |  |  |  | OP | 2017 |  | 2275050000 | Mobile - Aircraft | General Aviation |  | OP | 2013 | [8 empty] | Acenaphthylene | HAP | HAP-VOC/PAH | 30.2399532576 | LB | [6 empty] | 2005NEI | 2005NEI
13185 | Lowndes | 9753411 |  |  | Valdosta Rgnl | 488119 | Other Airport Operations |  | 30.7828 | -83.2825 | OP | 2011 |  | Open Air Fugitive Source | Aircraft /General Aviation |  |  |  | OP | 2017 |  | 2275050000 | Mobile - Aircraft | General Aviation |  | OP | 2013 | [8 empty] | Arsenic | HAP | HAP-Metal | .1220249175678 | LB | [6 empty] | 2005NEI | 2005NEI
13185 | Lowndes | 9753411 |  |  | Valdosta Rgnl | 488119 | Other Airport Operations |  | 30.7828 | -83.2825 | OP | 2011 |  | Open Air Fugitive Source | Aircraft /General Aviation |  |  |  | OP | 2017 |  | 2275050000 | Mobile - Aircraft | General Aviation |  | OP | 2013 | [8 empty] | Formaldehyde | HAP | HAP-VOC | 322.342976175858 | LB | [6 empty] | 2005NEI | 2005NEI
13185 | Lowndes | 9753411 |  |  | Valdosta Rgnl | 488119 | Other Airport Operations |  | 30.7828 | -83.2825 | OP | 2011 |  | Open Air Fugitive Source | Aircraft /General Aviation |  |  |  | OP | 2017 |  | 2275050000 | Mobile - Aircraft | General Aviation |  | OP | 2013 | [8 empty] | Benzo[k]Fluoranthene | HAP | HAP-VOC/PAH | .8807753376 | LB | [6 empty] | 2005NEI | 2005NEI
13185 | Lowndes | 9753411 |  |  | Valdosta Rgnl | 488119 | Other Airport Operations |  | 30.7828 | -83.2825 | OP | 2011 |  | Open Air Fugitive Source | Aircraft /General Aviation |  |  |  | OP | 2017 |  | 2275050000 | Mobile - Aircraft | General Aviation |  | OP | 2013 | [8 empty] | Indeno[1,2,3-c,d]Pyrene | HAP | HAP-VOC/PAH | .5871835584 | LB | [6 empty] | 2005NEI | 2005NEI
13185 | Lowndes | 9753411 |  |  | Valdosta Rgnl | 488119 | Other Airport Operations |  | 30.7828 | -83.2825 | OP | 2011 |  | Open Air Fugitive Source | Aircraft /General Aviation |  |  |  | OP | 2017 |  | 2275050000 | Mobile - Aircraft | General Aviation |  | OP | 2013 | [8 empty] | Pyrene | HAP | HAP-VOC/PAH | 9.1018734053622 | LB | [6 empty] | 2005NEI | 2005NEI
13185 | Lowndes | 9753411 |  |  | Valdosta Rgnl | 488119 | Other Airport Operations |  | 30.7828 | -83.2825 | OP | 2011 |  | Open Air Fugitive Source | Aircraft /General Aviation |  |  |  | OP | 2017 |  | 2275050000 | Mobile - Aircraft | General Aviation |  | OP | 2013 | [8 empty] | Hexane | HAP | HAP-VOC | 62.807722334532 | LB | [6 empty] | 2005NEI | 2005NEI
13185 | Lowndes | 9753411 |  |  | Valdosta Rgnl | 488119 | Other Airport Operations |  | 30.7828 | -83.2825 | OP | 2011 |  | Open Air Fugitive Source | Aircraft /General Aviation |  |  |  | OP | 2017 |  | 2275050000 | Mobile - Aircraft | General Aviation |  | OP | 2013 | [8 empty] | 1,3-Butadiene | HAP | HAP-VOC | 96.9688234217908 | LB | [6 empty] | 2005NEI | 2005NEI
13185 | Lowndes | 9753411 |  |  | Valdosta Rgnl | 488119 | Other Airport Operations |  | 30.7828 | -83.2825 | OP | 2011 |  | Open Air Fugitive Source | Aircraft /General Aviation |  |  |  | OP | 2017 |  | 2275050000 | Mobile - Aircraft | General Aviation |  | OP | 2013 | [8 empty] | Sulfur Dioxide | CAP |  | .09909 | TON | [6 empty] | 2005NEI | 2005NEI
13185 | Lowndes | 9753411 |  |  | Valdosta Rgnl | 488119 | Other Airport Operations |  | 30.7828 | -83.2825 | OP | 2011 |  | Open Air Fugitive Source | Aircraft /General Aviation |  |  |  | OP | 2017 |  | 2275050000 | Mobile - Aircraft | General Aviation |  | OP | 2013 | [8 empty] | PM2.5 Primary (Filt + Cond) | CAP |  | 1.618367607 | TON | [6 empty] | 2005NEI | 2005NEI
13185 | Lowndes | 9753411 |  |  | Valdosta Rgnl | 488119 | Other Airport Operations |  | 30.7828 | -83.2825 | OP | 2011 |  | Open Air Fugitive Source | Aircraft /General Aviation |  |  |  | OP | 2017 |  | 2275050000 | Mobile - Aircraft | General Aviation |  | OP | 2013 | [8 empty] | Naphthalene | HAP | HAP-VOC | 709.533350944352 | LB | [6 empty] | 2005NEI | 2005NEI
13185 | Lowndes | 9753411 |  |  | Valdosta Rgnl | 488119 | Other Airport Operations |  | 30.7828 | -83.2825 | OP | 2011 |  | Open Air Fugitive Source | Aircraft /General Aviation |  |  |  | OP | 2017 |  | 2275050000 | Mobile - Aircraft | General Aviation |  | OP | 2013 | [8 empty] | Benz[a]Anthracene | HAP | HAP-VOC/PAH | .734010732718344 | LB | [6 empty] | 2005NEI | 2005NEI
13185 | Lowndes | 9753411 |  |  | Valdosta Rgnl | 488119 | Other Airport Operations |  | 30.7828 | -83.2825 | OP | 2011 |  | Open Air Fugitive Source | Aircraft /General Aviation |  |  |  | OP | 2017 |  | 2275050000 | Mobile - Aircraft | General Aviation |  | OP | 2013 | [8 empty] | Fluorene | HAP | HAP-VOC/PAH | 11.0830896648 | LB | [6 empty] | 2005NEI | 2005NEI
13185 | Lowndes | 9753411 |  |  | Valdosta Rgnl | 488119 | Other Airport Operations |  | 30.7828 | -83.2825 | OP | 2011 |  | Open Air Fugitive Source | Aircraft /General Aviation |  |  |  | OP | 2017 |  | 2275050000 | Mobile - Aircraft | General Aviation |  | OP | 2013 | [8 empty] | Fluoranthene | HAP | HAP-VOC/PAH | 6.67964532135022 | LB | [6 empty] | 2005NEI | 2005NEI
13185 | Lowndes | 9753411 |  |  | Valdosta Rgnl | 488119 | Other Airport Operations |  | 30.7828 | -83.2825 | OP | 2011 |  | Open Air Fugitive Source | Aircraft /General Aviation |  |  |  | OP | 2017 |  | 2275050000 | Mobile - Aircraft | General Aviation |  | OP | 2013 | [8 empty] | Benzo[g,h,i,]Perylene | HAP | HAP-VOC/PAH | 1.908349406067862 | LB | [6 empty] | 2005NEI | 2005NEI
13185 | Lowndes | 9753411 |  |  | Valdosta Rgnl | 488119 | Other Airport Operations |  | 30.7828 | -83.2825 | OP | 2011 |  | Open Air Fugitive Source | Aircraft /General Aviation |  |  |  | OP | 2017 |  | 2275050000 | Mobile - Aircraft | General Aviation |  | OP | 2013 | [8 empty] | Benzo[b]Fluoranthene | HAP | HAP-VOC/PAH | .8807753376 | LB | [6 empty] | 2005NEI | 2005NEI
13185 | Lowndes | 9753411 |  |  | Valdosta Rgnl | 488119 | Other Airport Operations |  | 30.7828 | -83.2825 | OP | 2011 |  | Open Air Fugitive Source | Aircraft /General Aviation |  |  |  | OP | 2017 |  | 2275050000 | Mobile - Aircraft | General Aviation |  | OP | 2013 | [8 empty] | Ethyl Benzene | HAP | HAP-VOC | 132.7552890925032 | LB | [6 empty] | 2005NEI | 2005NEI
13185 | Lowndes | 9753411 |  |  | Valdosta Rgnl | 488119 | Other Airport Operations |  | 30.7828 | -83.2825 | OP | 2011 |  | Open Air Fugitive Source | Aircraft /General Aviation |  |  |  | OP | 2017 |  | 2275050000 | Mobile - Aircraft | General Aviation |  | OP | 2013 | [8 empty] | Styrene | HAP | HAP-VOC | 32.6256527263572 | LB | [6 empty] | 2005NEI | 2005NEI
13185 | Lowndes | 9753411 |  |  | Valdosta Rgnl | 488119 | Other Airport Operations |  | 30.7828 | -83.2825 | OP | 2011 |  | Open Air Fugitive Source | Aircraft /General Aviation |  |  |  | OP | 2017 |  | 2275050000 | Mobile - Aircraft | General Aviation |  | OP | 2013 | [8 empty] | Acrolein | HAP | HAP-VOC | 17.18144379972 | LB | [6 empty] | 2005NEI | 2005NEI
13185 | Lowndes | 9753411 |  |  | Valdosta Rgnl | 488119 | Other Airport Operations |  | 30.7828 | -83.2825 | OP | 2011 |  | Open Air Fugitive Source | Aircraft /General Aviation |  |  |  | OP | 2017 |  | 2275050000 | Mobile - Aircraft | General Aviation |  | OP | 2013 | [8 empty] | Acenaphthene | HAP | HAP-VOC/PAH | 5.3580499704 | LB | [6 empty] | 2005NEI | 2005NEI
13185 | Lowndes | 9753411 |  |  | Valdosta Rgnl | 488119 | Other Airport Operations |  | 30.7828 | -83.2825 | OP | 2011 |  | Open Air Fugitive Source | Aircraft /General Aviation |  |  |  | OP | 2017 |  | 2275050000 | Mobile - Aircraft | General Aviation |  | OP | 2013 | [8 empty] | Anthracene | HAP | HAP-VOC/PAH | 6.23903199228676 | LB | [6 empty] | 2005NEI | 2005NEI
13185 | Lowndes | 9753411 |  |  | Valdosta Rgnl | 488119 | Other Airport Operations |  | 30.7828 | -83.2825 | OP | 2011 |  | Open Air Fugitive Source | Aircraft /General Aviation |  |  |  | OP | 2017 |  | 2275050000 | Mobile - Aircraft | General Aviation |  | OP | 2013 | [8 empty] | Propionaldehyde | HAP | HAP-VOC | 10.5379521971616 | LB | [6 empty] | 2005NEI | 2005NEI
13185 | Lowndes | 9753411 |  |  | Valdosta Rgnl | 488119 | Other Airport Operations |  | 30.7828 | -83.2825 | OP | 2011 |  | Open Air Fugitive Source | Aircraft /General Aviation |  |  |  | OP | 2017 |  | 2275050000 | Mobile - Aircraft | General Aviation |  | OP | 2013 | [8 empty] | Xylenes (Mixed Isomers) | HAP | HAP-VOC | 528.31030634828 | LB | [6 empty] | 2005NEI | 2005NEI
13185 | Lowndes | 9753411 |  |  | Valdosta Rgnl | 488119 | Other Airport Operations |  | 30.7828 | -83.2825 | OP | 2011 |  | Open Air Fugitive Source | Aircraft /General Aviation |  |  |  | OP | 2017 |  | 2275050000 | Mobile - Aircraft | General Aviation |  | OP | 2013 | [8 empty] | Toluene | HAP | HAP-VOC | 935.949605743192 | LB | [6 empty] | 2005NEI | 2005NEI
13185 | Lowndes | 9753511 | 18500100 | 31601RBLBT6GILH | Better Way Products | 336612 | Boat Building |  | 30.804087 | -83.277491 | OP | 2023 |  | Unclassified | EPATRI facility reported emissions |  |  |  | OP |  |  | 39999999 | Industrial Processes - NEC | TRI Stack Emissions |  | OP | [9 empty] | Styrene | HAP | HAP-VOC | 26.119295 | LB | [6 empty] | 2005NEI | 2005NEI
13185 | Lowndes | 9757111 | 18500009 | 31601LNGDL1202M | Langdale Forest Products Co. | 321113 | Sawmills |  | 30.81593 | -83.27747 | OP | 2023 | BLR1 | Boiler | Boiler | 99 | E6BTU/HR |  | PS | 2021 | BLR1 | 10200903 | Fuel Comb - Industrial Boilers, ICEs - Biomass | Wood and bark-fired boiler |  | OP | 2008 | 70000 | TON |  |  | 7560 | 8 |  |  | Sulfur Dioxide | CAP |  | 3 | TON | .08 | LB | TON |  |  |  | 2005NEI | 2005NEI
13185 | Lowndes | 9757111 | 18500009 | 31601LNGDL1202M | Langdale Forest Products Co. | 321113 | Sawmills |  | 30.81593 | -83.27747 | OP | 2023 | BLR1 | Boiler | Boiler | 99 | E6BTU/HR |  | PS | 2021 | BLR1 | 10200903 | Fuel Comb - Industrial Boilers, ICEs - Biomass | Wood and bark-fired boiler |  | OP | 2008 | 70000 | TON |  |  | 7560 | 8 |  |  | Nitrogen Oxides | CAP |  | 14 | TON | .38 | LB | TON |  |  |  | 2005NEI | 2005NEI
13185 | Lowndes | 9757111 | 18500009 | 31601LNGDL1202M | Langdale Forest Products Co. | 321113 | Sawmills |  | 30.81593 | -83.27747 | OP | 2023 | BLR1 | Boiler | Boiler | 99 | E6BTU/HR |  | PS | 2021 | BLR1 | 10200903 | Fuel Comb - Industrial Boilers, ICEs - Biomass | Wood and bark-fired boiler |  | OP | 2008 | 70000 | TON |  |  | 7560 | 8 |  |  | PM2.5 Filterable | CAP |  | 2.70046364747739 | TON | [6 empty] | 2005NEI | 2005NEI
13185 | Lowndes | 9757111 | 18500009 | 31601LNGDL1202M | Langdale Forest Products Co. | 321113 | Sawmills |  | 30.81593 | -83.27747 | OP | 2023 | BLR1 | Boiler | Boiler | 99 | E6BTU/HR |  | PS | 2021 | BLR1 | 10200903 | Fuel Comb - Industrial Boilers, ICEs - Biomass | Wood and bark-fired boiler |  | OP | 2008 | 70000 | TON |  |  | 7560 | 8 |  |  | PM10 Primary (Filt + Cond) | CAP |  | 3 | TON | [6 empty] | 2005NEI | 2005NEI
13185 | Lowndes | 9757111 | 18500009 | 31601LNGDL1202M | Langdale Forest Products Co. | 321113 | Sawmills |  | 30.81593 | -83.27747 | OP | 2023 | BLR1 | Boiler | Boiler | 99 | E6BTU/HR |  | PS | 2021 | BLR1 | 10200903 | Fuel Comb - Industrial Boilers, ICEs - Biomass | Wood and bark-fired boiler |  | OP | 2008 | 70000 | TON |  |  | 7560 | 8 |  |  | PM Primary (Filt + Cond) | CAP |  | 3 | TON | [6 empty] | 2005NEI | 2005NEI
13185 | Lowndes | 9757111 | 18500009 | 31601LNGDL1202M | Langdale Forest Products Co. | 321113 | Sawmills |  | 30.81593 | -83.27747 | OP | 2023 | BLR1 | Boiler | Boiler | 99 | E6BTU/HR |  | PS | 2021 | BLR1 | 10200903 | Fuel Comb - Industrial Boilers, ICEs - Biomass | Wood and bark-fired boiler |  | OP | 2008 | 70000 | TON |  |  | 7560 | 8 |  |  | PM Condensible | CAP |  | .0986460350999998 | TON | [6 empty] | 2005NEI | 2005NEI
13185 | Lowndes | 9757111 | 18500009 | 31601LNGDL1202M | Langdale Forest Products Co. | 321113 | Sawmills |  | 30.81593 | -83.27747 | OP | 2023 | DKG | Kiln | Lumber drying kiln group | 210000 | E3BDFT/YR | Installation dates for the 3 kilns range from 11/76 to 10/82 | PS | 2018 | DKG | 30700899 | Industrial Processes - Pulp & Paper | Indirect-fired yellow pine pole and lumber drying kilns | DK1-3 dry lumber; DK4-6 dry poles | PS | 2016 | 139624 | E3BDFT |  |  | 7560 | 0 |  |  | Volatile Organic Compounds | CAP |  | 265 | TON | 3.8 | LB | E3BDFT |  |  |  | 2005NEI | 2005NEI
13185 | Lowndes | 9757111 | 18500009 | 31601LNGDL1202M | Langdale Forest Products Co. | 321113 | Sawmills |  | 30.81593 | -83.27747 | OP | 2023 |  | Unclassified | EPATRI facility reported emissions |  |  |  | OP |  |  | 39999999 | Industrial Processes - NEC | TRI Fugitive Emissions |  | OP | [9 empty] | Arsenic & Compounds (Inorganic Including Arsine) | HAP | HAP-Metal | .0025 | LB |  |  |  |  | Engineering Judgment |  | 2005NEI | 2005NEI
13185 | Lowndes | 9757111 | 18500009 | 31601LNGDL1202M | Langdale Forest Products Co. | 321113 | Sawmills |  | 30.81593 | -83.27747 | OP | 2023 |  | Unclassified | EPATRI facility reported emissions |  |  |  | OP |  |  | 39999999 | Industrial Processes - NEC | TRI Fugitive Emissions |  | OP | [9 empty] | Chromium & Compounds | HAP | HAP-Metal | .0025 | LB |  |  |  |  | Engineering Judgment |  | 2005NEI | 2005NEI
13185 | Lowndes | 9757111 | 18500009 | 31601LNGDL1202M | Langdale Forest Products Co. | 321113 | Sawmills |  | 30.81593 | -83.27747 | OP | 2023 |  | Unclassified | EPATRI facility reported emissions |  |  |  | OP |  |  | 39999999 | Industrial Processes - NEC | TRI Stack Emissions |  | OP | [9 empty] | Arsenic & Compounds (Inorganic Including Arsine) | HAP | HAP-Metal | .0025 | LB |  |  |  |  | Engineering Judgment |  | 2005NEI | 2005NEI
13185 | Lowndes | 9757111 | 18500009 | 31601LNGDL1202M | Langdale Forest Products Co. | 321113 | Sawmills |  | 30.81593 | -83.27747 | OP | 2023 | BLR1 | Boiler | Boiler | 99 | E6BTU/HR |  | PS | 2021 | BLR1 | 10200903 | Fuel Comb - Industrial Boilers, ICEs - Biomass | Wood and bark-fired boiler |  | OP | 2008 | 70000 | TON |  |  | 7560 | 8 |  |  | PM10 Filterable | CAP |  | 2.9013539649 | TON | [6 empty] | 2005NEI | 2005NEI
13185 | Lowndes | 9757111 | 18500009 | 31601LNGDL1202M | Langdale Forest Products Co. | 321113 | Sawmills |  | 30.81593 | -83.27747 | OP | 2023 | BLR1 | Boiler | Boiler | 99 | E6BTU/HR |  | PS | 2021 | BLR1 | 10200903 | Fuel Comb - Industrial Boilers, ICEs - Biomass | Wood and bark-fired boiler |  | OP | 2008 | 70000 | TON |  |  | 7560 | 8 |  |  | PM2.5 Primary (Filt + Cond) | CAP |  | 2.79910968257739 | TON | [6 empty] | 2005NEI | 2005NEI
13185 | Lowndes | 9757111 | 18500009 | 31601LNGDL1202M | Langdale Forest Products Co. | 321113 | Sawmills |  | 30.81593 | -83.27747 | OP | 2023 | BLR1 | Boiler | Boiler | 99 | E6BTU/HR |  | PS | 2021 | BLR1 | 10200903 | Fuel Comb - Industrial Boilers, ICEs - Biomass | Wood and bark-fired boiler |  | OP | 2008 | 70000 | TON |  |  | 7560 | 8 |  |  | Carbon Monoxide | CAP |  | 234 | TON | 6.6 | LB | TON |  |  |  | 2005NEI | 2005NEI
13185 | Lowndes | 9757111 | 18500009 | 31601LNGDL1202M | Langdale Forest Products Co. | 321113 | Sawmills |  | 30.81593 | -83.27747 | OP | 2023 |  | Unclassified | EPATRI facility reported emissions |  |  |  | OP |  |  | 39999999 | Industrial Processes - NEC | TRI Stack Emissions |  | OP | [9 empty] | Chromium & Compounds | HAP | HAP-Metal | .0025 | LB |  |  |  |  | Engineering Judgment |  | 2005NEI | 2005NEI
13185 | Lowndes | 9757111 | 18500009 | 31601LNGDL1202M | Langdale Forest Products Co. | 321113 | Sawmills |  | 30.81593 | -83.27747 | OP | 2023 | BLR1 | Boiler | Boiler | 99 | E6BTU/HR |  | PS | 2021 | BLR1 | 10200903 | Fuel Comb - Industrial Boilers, ICEs - Biomass | Wood and bark-fired boiler |  | OP | 2008 | 70000 | TON |  |  | 7560 | 8 |  |  | Volatile Organic Compounds | CAP |  | 6 | TON | .18 | LB | TON |  |  |  | 2005NEI | 2005NEI
13189 | McDuffie | 2802811 |  |  | D J James / Sr 17 S Landfill | 562212 | Solid Waste Landfill |  | 33.44954 | -82.49866 | OP | 2008 |  | Open Air Fugitive Source |  |  |  |  | OP |  |  | 50100402 | Waste Disposal |  |  | OP |  | 0 |  |  |  | 0 | 0 |  |  | Ethylene Dibromide | HAP | HAP-VOC | .0537835949471922 | LB | 0 | [5 empty] | 2005NEI | 2005NEI
13189 | McDuffie | 2802811 |  |  | D J James / Sr 17 S Landfill | 562212 | Solid Waste Landfill |  | 33.44954 | -82.49866 | OP | 2008 |  | Open Air Fugitive Source |  |  |  |  | OP |  |  | 50100402 | Waste Disposal |  |  | OP |  | 0 |  |  |  | 0 | 0 |  |  | Methyl Chloride | HAP | HAP-VOC | 17.48880023285778 | LB | 0 | [5 empty] | 2005NEI | 2005NEI
13189 | McDuffie | 2802811 |  |  | D J James / Sr 17 S Landfill | 562212 | Solid Waste Landfill |  | 33.44954 | -82.49866 | OP | 2008 |  | Open Air Fugitive Source |  |  |  |  | OP |  |  | 50100402 | Waste Disposal |  |  | OP |  | 0 |  |  |  | 0 | 0 |  |  | Methyl Chloroform | HAP |  | 18.33291182760328 | LB | 0 | [5 empty] | 2005NEI | 2005NEI
13189 | McDuffie | 2802811 |  |  | D J James / Sr 17 S Landfill | 562212 | Solid Waste Landfill |  | 33.44954 | -82.49866 | OP | 2008 |  | Open Air Fugitive Source |  |  |  |  | OP |  |  | 50100402 | Waste Disposal |  |  | OP |  | 0 |  |  |  | 0 | 0 |  |  | Benzene | HAP | HAP-VOC | 248.1983514728 | LB | 0 | [5 empty] | 2005NEI | 2005NEI
13189 | McDuffie | 2802811 |  |  | D J James / Sr 17 S Landfill | 562212 | Solid Waste Landfill |  | 33.44954 | -82.49866 | OP | 2008 |  | Open Air Fugitive Source |  |  |  |  | OP |  |  | 50100402 | Waste Disposal |  |  | OP |  | 0 |  |  |  | 0 | 0 |  |  | Chloroform | HAP | HAP-VOC | 1.025317766778572 | LB | 0 | [5 empty] | 2005NEI | 2005NEI
13189 | McDuffie | 2802811 |  |  | D J James / Sr 17 S Landfill | 562212 | Solid Waste Landfill |  | 33.44954 | -82.49866 | OP | 2008 |  | Open Air Fugitive Source |  |  |  |  | OP |  |  | 50100402 | Waste Disposal |  |  | OP |  | 0 |  |  |  | 0 | 0 |  |  | Carbon Tetrachloride | HAP | HAP-VOC | .1761564455328092 | LB | 0 | [5 empty] | 2005NEI | 2005NEI
13189 | McDuffie | 2802811 |  |  | D J James / Sr 17 S Landfill | 562212 | Solid Waste Landfill |  | 33.44954 | -82.49866 | OP | 2008 |  | Open Air Fugitive Source |  |  |  |  | OP |  |  | 50100402 | Waste Disposal |  |  | OP |  | 0 |  |  |  | 0 | 0 |  |  | Vinylidene Chloride | HAP | HAP-VOC | 5.5501188994899 | LB | 0 | [5 empty] | 2005NEI | 2005NEI
13189 | McDuffie | 2802811 |  |  | D J James / Sr 17 S Landfill | 562212 | Solid Waste Landfill |  | 33.44954 | -82.49866 | OP | 2008 |  | Open Air Fugitive Source |  |  |  |  | OP |  |  | 50100402 | Waste Disposal |  |  | OP |  | 0 |  |  |  | 0 | 0 |  |  | 1,1,2,2-Tetrachloroethane | HAP | HAP-VOC | 53.3351597679034 | LB | 0 | [5 empty] | 2005NEI | 2005NEI
13189 | McDuffie | 2802811 |  |  | D J James / Sr 17 S Landfill | 562212 | Solid Waste Landfill |  | 33.44954 | -82.49866 | OP | 2008 |  | Open Air Fugitive Source |  |  |  |  | OP |  |  | 50100402 | Waste Disposal |  |  | OP |  | 0 |  |  |  | 0 | 0 |  |  | Ethylidene Dichloride | HAP | HAP-VOC | 66.5660729830636 | LB | 0 | [5 empty] | 2005NEI | 2005NEI
13189 | McDuffie | 2802811 |  |  | D J James / Sr 17 S Landfill | 562212 | Solid Waste Landfill |  | 33.44954 | -82.49866 | OP | 2008 |  | Open Air Fugitive Source |  |  |  |  | OP |  |  | 50100402 | Waste Disposal |  |  | OP |  | 0 |  |  |  | 0 | 0 |  |  | Methyl Isobutyl Ketone | HAP | HAP-VOC | 53.6173318433742 | LB | 0 | [5 empty] | 2005NEI | 2005NEI
13189 | McDuffie | 2802811 |  |  | D J James / Sr 17 S Landfill | 562212 | Solid Waste Landfill |  | 33.44954 | -82.49866 | OP | 2008 |  | Open Air Fugitive Source |  |  |  |  | OP |  |  | 50100402 | Waste Disposal |  |  | OP |  | 0 |  |  |  | 0 | 0 |  |  | Carbon Disulfide | HAP | HAP-VOC | 12.64017536901878 | LB | 0 | [5 empty] | 2005NEI | 2005NEI
13189 | McDuffie | 2802811 |  |  | D J James / Sr 17 S Landfill | 562212 | Solid Waste Landfill |  | 33.44954 | -82.49866 | OP | 2008 |  | Open Air Fugitive Source |  |  |  |  | OP |  |  | 50100402 | Waste Disposal |  |  | OP |  | 0 |  |  |  | 0 | 0 |  |  | Methylene Chloride | HAP |  | 347.710311549114 | LB | 0 | [5 empty] | 2005NEI | 2005NEI
13189 | McDuffie | 2802811 |  |  | D J James / Sr 17 S Landfill | 562212 | Solid Waste Landfill |  | 33.44954 | -82.49866 | OP | 2008 |  | Open Air Fugitive Source |  |  |  |  | OP |  |  | 50100402 | Waste Disposal |  |  | OP |  | 0 |  |  |  | 0 | 0 |  |  | Trichloroethylene | HAP | HAP-VOC | 106.059027814228 | LB | 0 | [5 empty] | 2005NEI | 2005NEI
13189 | McDuffie | 2802811 |  |  | D J James / Sr 17 S Landfill | 562212 | Solid Waste Landfill |  | 33.44954 | -82.49866 | OP | 2008 |  | Open Air Fugitive Source |  |  |  |  | OP |  |  | 50100402 | Waste Disposal |  |  | OP |  | 0 |  |  |  | 0 | 0 |  |  | Vinyl Chloride | HAP | HAP-VOC | 131.3243782309156 | LB | 0 | [5 empty] | 2005NEI | 2005NEI
13189 | McDuffie | 2802811 |  |  | D J James / Sr 17 S Landfill | 562212 | Solid Waste Landfill |  | 33.44954 | -82.49866 | OP | 2008 |  | Open Air Fugitive Source |  |  |  |  | OP |  |  | 50100402 | Waste Disposal |  |  | OP |  | 0 |  |  |  | 0 | 0 |  |  | Carbonyl Sulfide | HAP | HAP-VOC | 8.4260297464027 | LB | 0 | [5 empty] | 2005NEI | 2005NEI
13189 | McDuffie | 2802811 |  |  | D J James / Sr 17 S Landfill | 562212 | Solid Waste Landfill |  | 33.44954 | -82.49866 | OP | 2008 |  | Open Air Fugitive Source |  |  |  |  | OP |  |  | 50100402 | Waste Disposal |  |  | OP |  | 0 |  |  |  | 0 | 0 |  |  | Mercury & Compounds | HAP | HAP-Metal | .01676890503964242 | LB | 0 | [5 empty] | 2005NEI | 2005NEI
13189 | McDuffie | 2802811 |  |  | D J James / Sr 17 S Landfill | 562212 | Solid Waste Landfill |  | 33.44954 | -82.49866 | OP | 2008 |  | Open Air Fugitive Source |  |  |  |  | OP |  |  | 50100402 | Waste Disposal |  |  | OP |  | 0 |  |  |  | 0 | 0 |  |  | Xylenes (Mixed Isomers) | HAP | HAP-VOC | 367.71856461085 | LB | 0 | [5 empty] | 2005NEI | 2005NEI
13189 | McDuffie | 2802811 |  |  | D J James / Sr 17 S Landfill | 562212 | Solid Waste Landfill |  | 33.44954 | -82.49866 | OP | 2008 |  | Open Air Fugitive Source |  |  |  |  | OP |  |  | 50100402 | Waste Disposal |  |  | OP |  | 0 |  |  |  | 0 | 0 |  |  | Tetrachloroethylene | HAP |  | 177.068459345574 | LB | 0 | [5 empty] | 2005NEI | 2005NEI
13189 | McDuffie | 2802811 |  |  | D J James / Sr 17 S Landfill | 562212 | Solid Waste Landfill |  | 33.44954 | -82.49866 | OP | 2008 |  | Open Air Fugitive Source |  |  |  |  | OP |  |  | 50100402 | Waste Disposal |  |  | OP |  | 0 |  |  |  | 0 | 0 |  |  | Hexane | HAP | HAP-VOC | 162.0843692593522 | LB | 0 | [5 empty] | 2005NEI | 2005NEI
13189 | McDuffie | 2802811 |  |  | D J James / Sr 17 S Landfill | 562212 | Solid Waste Landfill |  | 33.44954 | -82.49866 | OP | 2008 |  | Open Air Fugitive Source |  |  |  |  | OP |  |  | 50100402 | Waste Disposal |  |  | OP |  | 0 |  |  |  | 0 | 0 |  |  | Chlorobenzene | HAP | HAP-VOC | 8.05551608374488 | LB | 0 | [5 empty] | 2005NEI | 2005NEI
13189 | McDuffie | 2802811 |  |  | D J James / Sr 17 S Landfill | 562212 | Solid Waste Landfill |  | 33.44954 | -82.49866 | OP | 2008 |  | Open Air Fugitive Source |  |  |  |  | OP |  |  | 50100402 | Waste Disposal |  |  | OP |  | 0 |  |  |  | 0 | 0 |  |  | Toluene | HAP | HAP-VOC | 4351.65333941876 | LB | 0 | [5 empty] | 2005NEI | 2005NEI
13189 | McDuffie | 2802811 |  |  | D J James / Sr 17 S Landfill | 562212 | Solid Waste Landfill |  | 33.44954 | -82.49866 | OP | 2008 |  | Open Air Fugitive Source |  |  |  |  | OP |  |  | 50100402 | Waste Disposal |  |  | OP |  | 0 |  |  |  | 0 | 0 |  |  | Acrylonitrile | HAP | HAP-VOC | 96.1479948807454 | LB | 0 | [5 empty] | 2005NEI | 2005NEI
13189 | McDuffie | 2802811 |  |  | D J James / Sr 17 S Landfill | 562212 | Solid Waste Landfill |  | 33.44954 | -82.49866 | OP | 2008 |  | Open Air Fugitive Source |  |  |  |  | OP |  |  | 50100402 | Waste Disposal |  |  | OP |  | 0 |  |  |  | 0 | 0 |  |  | Ethylene Dichloride | HAP | HAP-VOC | 11.61482897567276 | LB | 0 | [5 empty] | 2005NEI | 2005NEI
13189 | McDuffie | 2802811 |  |  | D J James / Sr 17 S Landfill | 562212 | Solid Waste Landfill |  | 33.44954 | -82.49866 | OP | 2008 |  | Open Air Fugitive Source |  |  |  |  | OP |  |  | 50100402 | Waste Disposal |  |  | OP |  | 0 |  |  |  | 0 | 0 |  |  | 1,4-Dichlorobenzene | HAP | HAP-VOC | 8.83702137545148 | LB | 0 | [5 empty] | 2005NEI | 2005NEI
13189 | McDuffie | 2802811 |  |  | D J James / Sr 17 S Landfill | 562212 | Solid Waste Landfill |  | 33.44954 | -82.49866 | OP | 2008 |  | Open Air Fugitive Source |  |  |  |  | OP |  |  | 50100402 | Waste Disposal |  |  | OP |  | 0 |  |  |  | 0 | 0 |  |  | Ethyl Benzene | HAP | HAP-VOC | 140.097734120332 | LB | 0 | [5 empty] | 2005NEI | 2005NEI
13189 | McDuffie | 2802811 |  |  | D J James / Sr 17 S Landfill | 562212 | Solid Waste Landfill |  | 33.44954 | -82.49866 | OP | 2008 |  | Open Air Fugitive Source |  |  |  |  | OP |  |  | 50100402 | Waste Disposal |  |  | OP |  | 0 |  |  |  | 0 | 0 |  |  | Ethyl Chloride | HAP | HAP-VOC | 23.0873266579256 | LB | 0 | [5 empty] | 2005NEI | 2005NEI
13189 | McDuffie | 2802811 |  |  | D J James / Sr 17 S Landfill | 562212 | Solid Waste Landfill |  | 33.44954 | -82.49866 | OP | 2008 |  | Open Air Fugitive Source |  |  |  |  | OP |  |  | 50100402 | Waste Disposal |  |  | OP |  | 0 |  |  |  | 0 | 0 |  |  | Propylene Dichloride | HAP | HAP-VOC | 5.82161326529742 | LB | 0 | [5 empty] | 2005NEI | 2005NEI
13189 | McDuffie | 2802911 |  |  | Mcduffie County / Mesena Road Landfill | 562212 | Solid Waste Landfill |  | 33.48282 | -82.47219 | OP | 2008 |  | Open Air Fugitive Source |  |  |  |  | OP |  |  | 50100402 | Waste Disposal |  |  | OP |  | 0 |  |  |  | 0 | 0 |  |  | Ethylene Dibromide | HAP | HAP-VOC | .00106255656610389 | LB | 0 | [5 empty] | 2005NEI | 2005NEI
13189 | McDuffie | 2802911 |  |  | Mcduffie County / Mesena Road Landfill | 562212 | Solid Waste Landfill |  | 33.48282 | -82.47219 | OP | 2008 |  | Open Air Fugitive Source |  |  |  |  | OP |  |  | 50100402 | Waste Disposal |  |  | OP |  | 0 |  |  |  | 0 | 0 |  |  | Ethylidene Dichloride | HAP | HAP-VOC | 1.31508907125587 | LB | 0 | [5 empty] | 2005NEI | 2005NEI
13189 | McDuffie | 2802911 |  |  | Mcduffie County / Mesena Road Landfill | 562212 | Solid Waste Landfill |  | 33.48282 | -82.47219 | OP | 2008 |  | Open Air Fugitive Source |  |  |  |  | OP |  |  | 50100402 | Waste Disposal |  |  | OP |  | 0 |  |  |  | 0 | 0 |  |  | Vinylidene Chloride | HAP | HAP-VOC | .1096489605259858 | LB | 0 | [5 empty] | 2005NEI | 2005NEI
13189 | McDuffie | 2802911 |  |  | Mcduffie County / Mesena Road Landfill | 562212 | Solid Waste Landfill |  | 33.48282 | -82.47219 | OP | 2008 |  | Open Air Fugitive Source |  |  |  |  | OP |  |  | 50100402 | Waste Disposal |  |  | OP |  | 0 |  |  |  | 0 | 0 |  |  | Propylene Dichloride | HAP | HAP-VOC | .1150126429152392 | LB | 0 | [5 empty] | 2005NEI | 2005NEI
13189 | McDuffie | 2802911 |  |  | Mcduffie County / Mesena Road Landfill | 562212 | Solid Waste Landfill |  | 33.48282 | -82.47219 | OP | 2008 |  | Open Air Fugitive Source |  |  |  |  | OP |  |  | 50100402 | Waste Disposal |  |  | OP |  | 0 |  |  |  | 0 | 0 |  |  | Trichloroethylene | HAP | HAP-VOC | 2.09531766162622 | LB | 0 | [5 empty] | 2005NEI | 2005NEI
13189 | McDuffie | 2802911 |  |  | Mcduffie County / Mesena Road Landfill | 562212 | Solid Waste Landfill |  | 33.48282 | -82.47219 | OP | 2008 |  | Open Air Fugitive Source |  |  |  |  | OP |  |  | 50100402 | Waste Disposal |  |  | OP |  | 0 |  |  |  | 0 | 0 |  |  | 1,1,2,2-Tetrachloroethane | HAP | HAP-VOC | 1.05369721513092 | LB | 0 | [5 empty] | 2005NEI | 2005NEI
13189 | McDuffie | 2802911 |  |  | Mcduffie County / Mesena Road Landfill | 562212 | Solid Waste Landfill |  | 33.48282 | -82.47219 | OP | 2008 |  | Open Air Fugitive Source |  |  |  |  | OP |  |  | 50100402 | Waste Disposal |  |  | OP |  | 0 |  |  |  | 0 | 0 |  |  | Ethylene Dichloride | HAP | HAP-VOC | .2294642595831 | LB | 0 | [5 empty] | 2005NEI | 2005NEI
13189 | McDuffie | 2802911 |  |  | Mcduffie County / Mesena Road Landfill | 562212 | Solid Waste Landfill |  | 33.48282 | -82.47219 | OP | 2008 |  | Open Air Fugitive Source |  |  |  |  | OP |  |  | 50100402 | Waste Disposal |  |  | OP |  | 0 |  |  |  | 0 | 0 |  |  | Carbon Disulfide | HAP | HAP-VOC | .249721152857908 | LB | 0 | [5 empty] | 2005NEI | 2005NEI
13189 | McDuffie | 2802911 |  |  | Mcduffie County / Mesena Road Landfill | 562212 | Solid Waste Landfill |  | 33.48282 | -82.47219 | OP | 2008 |  | Open Air Fugitive Source |  |  |  |  | OP |  |  | 50100402 | Waste Disposal |  |  | OP |  | 0 |  |  |  | 0 | 0 |  |  | Benzene | HAP | HAP-VOC | 4.90344292367448 | LB | 0 | [5 empty] | 2005NEI | 2005NEI
13189 | McDuffie | 2802911 |  |  | Mcduffie County / Mesena Road Landfill | 562212 | Solid Waste Landfill |  | 33.48282 | -82.47219 | OP | 2008 |  | Open Air Fugitive Source |  |  |  |  | OP |  |  | 50100402 | Waste Disposal |  |  | OP |  | 0 |  |  |  | 0 | 0 |  |  | Vinyl Chloride | HAP | HAP-VOC | 2.59446361880008 | LB | 0 | [5 empty] | 2005NEI | 2005NEI
13189 | McDuffie | 2802911 |  |  | Mcduffie County / Mesena Road Landfill | 562212 | Solid Waste Landfill |  | 33.48282 | -82.47219 | OP | 2008 |  | Open Air Fugitive Source |  |  |  |  | OP |  |  | 50100402 | Waste Disposal |  |  | OP |  | 0 |  |  |  | 0 | 0 |  |  | Acrylonitrile | HAP | HAP-VOC | 1.899513845784544 | LB | 0 | [5 empty] | 2005NEI | 2005NEI
13189 | McDuffie | 2802911 |  |  | Mcduffie County / Mesena Road Landfill | 562212 | Solid Waste Landfill |  | 33.48282 | -82.47219 | OP | 2008 |  | Open Air Fugitive Source |  |  |  |  | OP |  |  | 50100402 | Waste Disposal |  |  | OP |  | 0 |  |  |  | 0 | 0 |  |  | Methyl Isobutyl Ketone | HAP | HAP-VOC | 1.059271847913592 | LB | 0 | [5 empty] | 2005NEI | 2005NEI
13189 | McDuffie | 2802911 |  |  | Mcduffie County / Mesena Road Landfill | 562212 | Solid Waste Landfill |  | 33.48282 | -82.47219 | OP | 2008 |  | Open Air Fugitive Source |  |  |  |  | OP |  |  | 50100402 | Waste Disposal |  |  | OP |  | 0 |  |  |  | 0 | 0 |  |  | Toluene | HAP | HAP-VOC | 85.9718996795826 | LB | 0 | [5 empty] | 2005NEI | 2005NEI
13189 | McDuffie | 2802911 |  |  | Mcduffie County / Mesena Road Landfill | 562212 | Solid Waste Landfill |  | 33.48282 | -82.47219 | OP | 2008 |  | Open Air Fugitive Source |  |  |  |  | OP |  |  | 50100402 | Waste Disposal |  |  | OP |  | 0 |  |  |  | 0 | 0 |  |  | Chlorobenzene | HAP | HAP-VOC | .1591459536414916 | LB | 0 | [5 empty] | 2005NEI | 2005NEI
13189 | McDuffie | 2802911 |  |  | Mcduffie County / Mesena Road Landfill | 562212 | Solid Waste Landfill |  | 33.48282 | -82.47219 | OP | 2008 |  | Open Air Fugitive Source |  |  |  |  | OP |  |  | 50100402 | Waste Disposal |  |  | OP |  | 0 |  |  |  | 0 | 0 |  |  | Hexane | HAP | HAP-VOC | 3.20216249933518 | LB | 0 | [5 empty] | 2005NEI | 2005NEI
13189 | McDuffie | 2802911 |  |  | Mcduffie County / Mesena Road Landfill | 562212 | Solid Waste Landfill |  | 33.48282 | -82.47219 | OP | 2008 |  | Open Air Fugitive Source |  |  |  |  | OP |  |  | 50100402 | Waste Disposal |  |  | OP |  | 0 |  |  |  | 0 | 0 |  |  | Methylene Chloride | HAP |  | 6.86941575774728 | LB | 0 | [5 empty] | 2005NEI | 2005NEI
13189 | McDuffie | 2802911 |  |  | Mcduffie County / Mesena Road Landfill | 562212 | Solid Waste Landfill |  | 33.48282 | -82.47219 | OP | 2008 |  | Open Air Fugitive Source |  |  |  |  | OP |  |  | 50100402 | Waste Disposal |  |  | OP |  | 0 |  |  |  | 0 | 0 |  |  | Xylenes (Mixed Isomers) | HAP | HAP-VOC | 7.26470173087516 | LB | 0 | [5 empty] | 2005NEI | 2005NEI
13189 | McDuffie | 2802911 |  |  | Mcduffie County / Mesena Road Landfill | 562212 | Solid Waste Landfill |  | 33.48282 | -82.47219 | OP | 2008 |  | Open Air Fugitive Source |  |  |  |  | OP |  |  | 50100402 | Waste Disposal |  |  | OP |  | 0 |  |  |  | 0 | 0 |  |  | Mercury & Compounds | HAP | HAP-Metal | .000331288939940502 | LB | 0 | [5 empty] | 2005NEI | 2005NEI
13189 | McDuffie | 2802911 |  |  | Mcduffie County / Mesena Road Landfill | 562212 | Solid Waste Landfill |  | 33.48282 | -82.47219 | OP | 2008 |  | Open Air Fugitive Source |  |  |  |  | OP |  |  | 50100402 | Waste Disposal |  |  | OP |  | 0 |  |  |  | 0 | 0 |  |  | Tetrachloroethylene | HAP |  | 3.49819037407728 | LB | 0 | [5 empty] | 2005NEI | 2005NEI
13189 | McDuffie | 2802911 |  |  | Mcduffie County / Mesena Road Landfill | 562212 | Solid Waste Landfill |  | 33.48282 | -82.47219 | OP | 2008 |  | Open Air Fugitive Source |  |  |  |  | OP |  |  | 50100402 | Waste Disposal |  |  | OP |  | 0 |  |  |  | 0 | 0 |  |  | Ethyl Benzene | HAP | HAP-VOC | 2.76779132060616 | LB | 0 | [5 empty] | 2005NEI | 2005NEI
13189 | McDuffie | 2802911 |  |  | Mcduffie County / Mesena Road Landfill | 562212 | Solid Waste Landfill |  | 33.48282 | -82.47219 | OP | 2008 |  | Open Air Fugitive Source |  |  |  |  | OP |  |  | 50100402 | Waste Disposal |  |  | OP |  | 0 |  |  |  | 0 | 0 |  |  | Carbonyl Sulfide | HAP | HAP-VOC | .1664658757380866 | LB | 0 | [5 empty] | 2005NEI | 2005NEI
13189 | McDuffie | 2802911 |  |  | Mcduffie County / Mesena Road Landfill | 562212 | Solid Waste Landfill |  | 33.48282 | -82.47219 | OP | 2008 |  | Open Air Fugitive Source |  |  |  |  | OP |  |  | 50100402 | Waste Disposal |  |  | OP |  | 0 |  |  |  | 0 | 0 |  |  | Carbon Tetrachloride | HAP | HAP-VOC | .00348017249583612 | LB | 0 | [5 empty] | 2005NEI | 2005NEI
13189 | McDuffie | 2802911 |  |  | Mcduffie County / Mesena Road Landfill | 562212 | Solid Waste Landfill |  | 33.48282 | -82.47219 | OP | 2008 |  | Open Air Fugitive Source |  |  |  |  | OP |  |  | 50100402 | Waste Disposal |  |  | OP |  | 0 |  |  |  | 0 | 0 |  |  | Chloroform | HAP | HAP-VOC | .0202563277241554 | LB | 0 | [5 empty] | 2005NEI | 2005NEI
13189 | McDuffie | 2802911 |  |  | Mcduffie County / Mesena Road Landfill | 562212 | Solid Waste Landfill |  | 33.48282 | -82.47219 | OP | 2008 |  | Open Air Fugitive Source |  |  |  |  | OP |  |  | 50100402 | Waste Disposal |  |  | OP |  | 0 |  |  |  | 0 | 0 |  |  | Methyl Chloroform | HAP |  | .362187686735144 | LB | 0 | [5 empty] | 2005NEI | 2005NEI
13189 | McDuffie | 2802911 |  |  | Mcduffie County / Mesena Road Landfill | 562212 | Solid Waste Landfill |  | 33.48282 | -82.47219 | OP | 2008 |  | Open Air Fugitive Source |  |  |  |  | OP |  |  | 50100402 | Waste Disposal |  |  | OP |  | 0 |  |  |  | 0 | 0 |  |  | Methyl Chloride | HAP | HAP-VOC | .345511294641944 | LB | 0 | [5 empty] | 2005NEI | 2005NEI
13189 | McDuffie | 2802911 |  |  | Mcduffie County / Mesena Road Landfill | 562212 | Solid Waste Landfill |  | 33.48282 | -82.47219 | OP | 2008 |  | Open Air Fugitive Source |  |  |  |  | OP |  |  | 50100402 | Waste Disposal |  |  | OP |  | 0 |  |  |  | 0 | 0 |  |  | Ethyl Chloride | HAP | HAP-VOC | .456116601321474 | LB | 0 | [5 empty] | 2005NEI | 2005NEI
13189 | McDuffie | 2802911 |  |  | Mcduffie County / Mesena Road Landfill | 562212 | Solid Waste Landfill |  | 33.48282 | -82.47219 | OP | 2008 |  | Open Air Fugitive Source |  |  |  |  | OP |  |  | 50100402 | Waste Disposal |  |  | OP |  | 0 |  |  |  | 0 | 0 |  |  | 1,4-Dichlorobenzene | HAP | HAP-VOC | .1745854864574572 | LB | 0 | [5 empty] | 2005NEI | 2005NEI
13189 | McDuffie | 2803011 |  |  | Williams Landfill | 562212 | Solid Waste Landfill |  | 33.48282 | -82.47219 | OP | 2008 |  | Open Air Fugitive Source |  |  |  |  | OP |  |  | 50100402 | Waste Disposal |  |  | OP |  | 0 |  |  |  | 0 | 0 |  |  | 1,4-Dichlorobenzene | HAP | HAP-VOC | .436463716143644 | LB | 0 | [5 empty] | 2005NEI | 2005NEI
13189 | McDuffie | 2803011 |  |  | Williams Landfill | 562212 | Solid Waste Landfill |  | 33.48282 | -82.47219 | OP | 2008 |  | Open Air Fugitive Source |  |  |  |  | OP |  |  | 50100402 | Waste Disposal |  |  | OP |  | 0 |  |  |  | 0 | 0 |  |  | Chloroform | HAP | HAP-VOC | .0506408193103884 | LB | 0 | [5 empty] | 2005NEI | 2005NEI
13189 | McDuffie | 2803011 |  |  | Williams Landfill | 562212 | Solid Waste Landfill |  | 33.48282 | -82.47219 | OP | 2008 |  | Open Air Fugitive Source |  |  |  |  | OP |  |  | 50100402 | Waste Disposal |  |  | OP |  | 0 |  |  |  | 0 | 0 |  |  | Methyl Chloride | HAP | HAP-VOC | .863778236604858 | LB | 0 | [5 empty] | 2005NEI | 2005NEI
13189 | McDuffie | 2803011 |  |  | Williams Landfill | 562212 | Solid Waste Landfill |  | 33.48282 | -82.47219 | OP | 2008 |  | Open Air Fugitive Source |  |  |  |  | OP |  |  | 50100402 | Waste Disposal |  |  | OP |  | 0 |  |  |  | 0 | 0 |  |  | Carbon Disulfide | HAP | HAP-VOC | .624302882144768 | LB | 0 | [5 empty] | 2005NEI | 2005NEI
13189 | McDuffie | 2803011 |  |  | Williams Landfill | 562212 | Solid Waste Landfill |  | 33.48282 | -82.47219 | OP | 2008 |  | Open Air Fugitive Source |  |  |  |  | OP |  |  | 50100402 | Waste Disposal |  |  | OP |  | 0 |  |  |  | 0 | 0 |  |  | Propylene Dichloride | HAP | HAP-VOC | .287531607288098 | LB | 0 | [5 empty] | 2005NEI | 2005NEI
13189 | McDuffie | 2803011 |  |  | Williams Landfill | 562212 | Solid Waste Landfill |  | 33.48282 | -82.47219 | OP | 2008 |  | Open Air Fugitive Source |  |  |  |  | OP |  |  | 50100402 | Waste Disposal |  |  | OP |  | 0 |  |  |  | 0 | 0 |  |  | Ethyl Benzene | HAP | HAP-VOC | 6.9194783015154 | LB | 0 | [5 empty] | 2005NEI | 2005NEI
13189 | McDuffie | 2803011 |  |  | Williams Landfill | 562212 | Solid Waste Landfill |  | 33.48282 | -82.47219 | OP | 2008 |  | Open Air Fugitive Source |  |  |  |  | OP |  |  | 50100402 | Waste Disposal |  |  | OP |  | 0 |  |  |  | 0 | 0 |  |  | Ethylene Dibromide | HAP | HAP-VOC | .00265639141525972 | LB | 0 | [5 empty] | 2005NEI | 2005NEI
13189 | McDuffie | 2803011 |  |  | Williams Landfill | 562212 | Solid Waste Landfill |  | 33.48282 | -82.47219 | OP | 2008 |  | Open Air Fugitive Source |  |  |  |  | OP |  |  | 50100402 | Waste Disposal |  |  | OP |  | 0 |  |  |  | 0 | 0 |  |  | 1,1,2,2-Tetrachloroethane | HAP | HAP-VOC | 2.6342430378273 | LB | 0 | [5 empty] | 2005NEI | 2005NEI
13189 | McDuffie | 2803011 |  |  | Williams Landfill | 562212 | Solid Waste Landfill |  | 33.48282 | -82.47219 | OP | 2008 |  | Open Air Fugitive Source |  |  |  |  | OP |  |  | 50100402 | Waste Disposal |  |  | OP |  | 0 |  |  |  | 0 | 0 |  |  | Acrylonitrile | HAP | HAP-VOC | 4.74878461446136 | LB | 0 | [5 empty] | 2005NEI | 2005NEI
13189 | McDuffie | 2803011 |  |  | Williams Landfill | 562212 | Solid Waste Landfill |  | 33.48282 | -82.47219 | OP | 2008 |  | Open Air Fugitive Source |  |  |  |  | OP |  |  | 50100402 | Waste Disposal |  |  | OP |  | 0 |  |  |  | 0 | 0 |  |  | Chlorobenzene | HAP | HAP-VOC | .39786488410373 | LB | 0 | [5 empty] | 2005NEI | 2005NEI
13189 | McDuffie | 2803011 |  |  | Williams Landfill | 562212 | Solid Waste Landfill |  | 33.48282 | -82.47219 | OP | 2008 |  | Open Air Fugitive Source |  |  |  |  | OP |  |  | 50100402 | Waste Disposal |  |  | OP |  | 0 |  |  |  | 0 | 0 |  |  | Ethylene Dichloride | HAP | HAP-VOC | .57366064895775 | LB | 0 | [5 empty] | 2005NEI | 2005NEI
13189 | McDuffie | 2803011 |  |  | Williams Landfill | 562212 | Solid Waste Landfill |  | 33.48282 | -82.47219 | OP | 2008 |  | Open Air Fugitive Source |  |  |  |  | OP |  |  | 50100402 | Waste Disposal |  |  | OP |  | 0 |  |  |  | 0 | 0 |  |  | Toluene | HAP | HAP-VOC | 214.929749198956 | LB | 0 | [5 empty] | 2005NEI | 2005NEI
13189 | McDuffie | 2803011 |  |  | Williams Landfill | 562212 | Solid Waste Landfill |  | 33.48282 | -82.47219 | OP | 2008 |  | Open Air Fugitive Source |  |  |  |  | OP |  |  | 50100402 | Waste Disposal |  |  | OP |  | 0 |  |  |  | 0 | 0 |  |  | Methyl Isobutyl Ketone | HAP | HAP-VOC | 2.64817961978398 | LB | 0 | [5 empty] | 2005NEI | 2005NEI
13189 | McDuffie | 2803011 |  |  | Williams Landfill | 562212 | Solid Waste Landfill |  | 33.48282 | -82.47219 | OP | 2008 |  | Open Air Fugitive Source |  |  |  |  | OP |  |  | 50100402 | Waste Disposal |  |  | OP |  | 0 |  |  |  | 0 | 0 |  |  | Xylenes (Mixed Isomers) | HAP | HAP-VOC | 18.16175432718792 | LB | 0 | [5 empty] | 2005NEI | 2005NEI
13189 | McDuffie | 2803011 |  |  | Williams Landfill | 562212 | Solid Waste Landfill |  | 33.48282 | -82.47219 | OP | 2008 |  | Open Air Fugitive Source |  |  |  |  | OP |  |  | 50100402 | Waste Disposal |  |  | OP |  | 0 |  |  |  | 0 | 0 |  |  | Mercury & Compounds | HAP | HAP-Metal | .000828222349851256 | LB | 0 | [5 empty] | 2005NEI | 2005NEI
13189 | McDuffie | 2803011 |  |  | Williams Landfill | 562212 | Solid Waste Landfill |  | 33.48282 | -82.47219 | OP | 2008 |  | Open Air Fugitive Source |  |  |  |  | OP |  |  | 50100402 | Waste Disposal |  |  | OP |  | 0 |  |  |  | 0 | 0 |  |  | Carbonyl Sulfide | HAP | HAP-VOC | .416164689345216 | LB | 0 | [5 empty] | 2005NEI | 2005NEI
13189 | McDuffie | 2803011 |  |  | Williams Landfill | 562212 | Solid Waste Landfill |  | 33.48282 | -82.47219 | OP | 2008 |  | Open Air Fugitive Source |  |  |  |  | OP |  |  | 50100402 | Waste Disposal |  |  | OP |  | 0 |  |  |  | 0 | 0 |  |  | Carbon Tetrachloride | HAP | HAP-VOC | .00870043123959028 | LB | 0 | [5 empty] | 2005NEI | 2005NEI
13189 | McDuffie | 2803011 |  |  | Williams Landfill | 562212 | Solid Waste Landfill |  | 33.48282 | -82.47219 | OP | 2008 |  | Open Air Fugitive Source |  |  |  |  | OP |  |  | 50100402 | Waste Disposal |  |  | OP |  | 0 |  |  |  | 0 | 0 |  |  | Benzene | HAP | HAP-VOC | 12.2586073091862 | LB | 0 | [5 empty] | 2005NEI | 2005NEI
13189 | McDuffie | 2803011 |  |  | Williams Landfill | 562212 | Solid Waste Landfill |  | 33.48282 | -82.47219 | OP | 2008 |  | Open Air Fugitive Source |  |  |  |  | OP |  |  | 50100402 | Waste Disposal |  |  | OP |  | 0 |  |  |  | 0 | 0 |  |  | Methyl Chloroform | HAP |  | .90546921683786 | LB | 0 | [5 empty] | 2005NEI | 2005NEI
13189 | McDuffie | 2803011 |  |  | Williams Landfill | 562212 | Solid Waste Landfill |  | 33.48282 | -82.47219 | OP | 2008 |  | Open Air Fugitive Source |  |  |  |  | OP |  |  | 50100402 | Waste Disposal |  |  | OP |  | 0 |  |  |  | 0 | 0 |  |  | Ethyl Chloride | HAP | HAP-VOC | 1.140291503303688 | LB | 0 | [5 empty] | 2005NEI | 2005NEI
13189 | McDuffie | 2803011 |  |  | Williams Landfill | 562212 | Solid Waste Landfill |  | 33.48282 | -82.47219 | OP | 2008 |  | Open Air Fugitive Source |  |  |  |  | OP |  |  | 50100402 | Waste Disposal |  |  | OP |  | 0 |  |  |  | 0 | 0 |  |  | Hexane | HAP | HAP-VOC | 8.00540624833796 | LB | 0 | [5 empty] | 2005NEI | 2005NEI
13189 | McDuffie | 2803011 |  |  | Williams Landfill | 562212 | Solid Waste Landfill |  | 33.48282 | -82.47219 | OP | 2008 |  | Open Air Fugitive Source |  |  |  |  | OP |  |  | 50100402 | Waste Disposal |  |  | OP |  | 0 |  |  |  | 0 | 0 |  |  | Vinyl Chloride | HAP | HAP-VOC | 6.4861590470002 | LB | 0 | [5 empty] | 2005NEI | 2005NEI
13189 | McDuffie | 2803011 |  |  | Williams Landfill | 562212 | Solid Waste Landfill |  | 33.48282 | -82.47219 | OP | 2008 |  | Open Air Fugitive Source |  |  |  |  | OP |  |  | 50100402 | Waste Disposal |  |  | OP |  | 0 |  |  |  | 0 | 0 |  |  | Ethylidene Dichloride | HAP | HAP-VOC | 3.28772267813968 | LB | 0 | [5 empty] | 2005NEI | 2005NEI
13189 | McDuffie | 2803011 |  |  | Williams Landfill | 562212 | Solid Waste Landfill |  | 33.48282 | -82.47219 | OP | 2008 |  | Open Air Fugitive Source |  |  |  |  | OP |  |  | 50100402 | Waste Disposal |  |  | OP |  | 0 |  |  |  | 0 | 0 |  |  | Vinylidene Chloride | HAP | HAP-VOC | .274122401314964 | LB | 0 | [5 empty] | 2005NEI | 2005NEI
13189 | McDuffie | 2803011 |  |  | Williams Landfill | 562212 | Solid Waste Landfill |  | 33.48282 | -82.47219 | OP | 2008 |  | Open Air Fugitive Source |  |  |  |  | OP |  |  | 50100402 | Waste Disposal |  |  | OP |  | 0 |  |  |  | 0 | 0 |  |  | Trichloroethylene | HAP | HAP-VOC | 5.23829415406558 | LB | 0 | [5 empty] | 2005NEI | 2005NEI
13189 | McDuffie | 2803011 |  |  | Williams Landfill | 562212 | Solid Waste Landfill |  | 33.48282 | -82.47219 | OP | 2008 |  | Open Air Fugitive Source |  |  |  |  | OP |  |  | 50100402 | Waste Disposal |  |  | OP |  | 0 |  |  |  | 0 | 0 |  |  | Methylene Chloride | HAP |  | 17.17353939436822 | LB | 0 | [5 empty] | 2005NEI | 2005NEI
13189 | McDuffie | 2803011 |  |  | Williams Landfill | 562212 | Solid Waste Landfill |  | 33.48282 | -82.47219 | OP | 2008 |  | Open Air Fugitive Source |  |  |  |  | OP |  |  | 50100402 | Waste Disposal |  |  | OP |  | 0 |  |  |  | 0 | 0 |  |  | Tetrachloroethylene | HAP |  | 8.74547593519322 | LB | 0 | [5 empty] | 2005NEI | 2005NEI
13189 | McDuffie | 538811 | 18900019 | 30824THMSNOLDTA | Georgia-Pacific Panel Products LLC - Thomson Particleboard Plant | 321219 | Reconstituted Wood Product Manufacturing |  | 33.465556 | -82.47916 | PS | 2020 | P003 | Other process equipment | Mat Forming Baghouse | 42.1 | E3LB/HR |  | OP | 2019 | 1 | 39999999 | Industrial Processes - NEC | Mat Forming Baghouse |  | OP |  | 465180 | MIN |  |  | 7753 | 0 |  |  | PM10 Filterable | CAP |  | 13.30043363492 | TON | [6 empty] | 2005NEI | 2005NEI
13189 | McDuffie | 538811 | 18900019 | 30824THMSNOLDTA | Georgia-Pacific Panel Products LLC - Thomson Particleboard Plant | 321219 | Reconstituted Wood Product Manufacturing |  | 33.465556 | -82.47916 | PS | 2020 | F003 | Other process equipment | Board Sanding Baghouse #1 | 42.1 | E3LB/HR |  | OP | 2019 | 1 | 39999999 | Industrial Processes - NEC | Board Sanding Baghouse #1 |  | OP |  | 465180 | MIN |  |  | 7753 | 0 |  |  | PM2.5 Primary (Filt + Cond) | CAP |  | 9.2995198079642 | TON | [6 empty] | 2005NEI | 2005NEI
13189 | McDuffie | 538811 | 18900019 | 30824THMSNOLDTA | Georgia-Pacific Panel Products LLC - Thomson Particleboard Plant | 321219 | Reconstituted Wood Product Manufacturing |  | 33.465556 | -82.47916 | PS | 2020 | F003 | Other process equipment | Board Sanding Baghouse #1 | 42.1 | E3LB/HR |  | OP | 2019 | 1 | 39999999 | Industrial Processes - NEC | Board Sanding Baghouse #1 |  | OP |  | 465180 | MIN |  |  | 7753 | 0 |  |  | Volatile Organic Compounds | CAP |  | 4.86 | TON | 0 | TON | MIN |  |  |  | 2005NEI | 2005NEI
13189 | McDuffie | 538811 | 18900019 | 30824THMSNOLDTA | Georgia-Pacific Panel Products LLC - Thomson Particleboard Plant | 321219 | Reconstituted Wood Product Manufacturing |  | 33.465556 | -82.47916 | PS | 2020 | F003 | Other process equipment | Board Sanding Baghouse #1 | 42.1 | E3LB/HR |  | OP | 2019 | 1 | 39999999 | Industrial Processes - NEC | Board Sanding Baghouse #1 |  | OP |  | 465180 | MIN |  |  | 7753 | 0 |  |  | PM Condensible | CAP |  | 4.00413106434 | TON | [6 empty] | 2005NEI | 2005NEI
13189 | McDuffie | 538811 | 18900019 | 30824THMSNOLDTA | Georgia-Pacific Panel Products LLC - Thomson Particleboard Plant | 321219 | Reconstituted Wood Product Manufacturing |  | 33.465556 | -82.47916 | PS | 2020 | F003 | Other process equipment | Board Sanding Baghouse #1 | 42.1 | E3LB/HR |  | OP | 2019 | 1 | 39999999 | Industrial Processes - NEC | Board Sanding Baghouse #1 |  | OP |  | 465180 | MIN |  |  | 7753 | 0 |  |  | PM2.5 Filterable | CAP |  | 5.29538874362419 | TON | [6 empty] | 2005NEI | 2005NEI
13189 | McDuffie | 538811 | 18900019 | 30824THMSNOLDTA | Georgia-Pacific Panel Products LLC - Thomson Particleboard Plant | 321219 | Reconstituted Wood Product Manufacturing |  | 33.465556 | -82.47916 | PS | 2020 | B001 | Boiler | Boiler | 30 | E6BTU/HR | Sanderdust boiler with natural gas and fuel oil backup | OP | 2019 | 1 | 10200906 | Fuel Comb - Industrial Boilers, ICEs - Biomass | Boiler with Multiclone & ESP (Natural Gas) |  | OP |  | 12.0699996948242 | E6FT3 |  |  | 7753 | 1050 |  |  | PM2.5 Primary (Filt + Cond) | CAP |  | .0787567390396117 | TON | [6 empty] | 2005NEI | 2005NEI
13189 | McDuffie | 538811 | 18900019 | 30824THMSNOLDTA | Georgia-Pacific Panel Products LLC - Thomson Particleboard Plant | 321219 | Reconstituted Wood Product Manufacturing |  | 33.465556 | -82.47916 | PS | 2020 | B001 | Boiler | Boiler | 30 | E6BTU/HR | Sanderdust boiler with natural gas and fuel oil backup | OP | 2019 | 1 | 10200906 | Fuel Comb - Industrial Boilers, ICEs - Biomass | Boiler with Multiclone & ESP (Natural Gas) |  | OP |  | 12.0699996948242 | E6FT3 |  |  | 7753 | 1050 |  |  | Sulfur Dioxide | CAP |  | .004 | TON | .6 | LB | E6FT3 |  |  |  | 2005NEI | 2005NEI
13189 | McDuffie | 538811 | 18900019 | 30824THMSNOLDTA | Georgia-Pacific Panel Products LLC - Thomson Particleboard Plant | 321219 | Reconstituted Wood Product Manufacturing |  | 33.465556 | -82.47916 | PS | 2020 | B001 | Boiler | Boiler | 30 | E6BTU/HR | Sanderdust boiler with natural gas and fuel oil backup | OP | 2019 | 1 | 10200906 | Fuel Comb - Industrial Boilers, ICEs - Biomass | Boiler with Multiclone & ESP (Natural Gas) |  | OP |  | 12.0699996948242 | E6FT3 |  |  | 7753 | 1050 |  |  | Volatile Organic Compounds | CAP |  | .017 | TON | 2.78 | LB | E6FT3 |  |  |  | 2005NEI | 2005NEI
13189 | McDuffie | 538811 | 18900019 | 30824THMSNOLDTA | Georgia-Pacific Panel Products LLC - Thomson Particleboard Plant | 321219 | Reconstituted Wood Product Manufacturing |  | 33.465556 | -82.47916 | PS | 2020 | B001 | Boiler | Boiler | 30 | E6BTU/HR | Sanderdust boiler with natural gas and fuel oil backup | OP | 2019 | 1 | 10200906 | Fuel Comb - Industrial Boilers, ICEs - Biomass | Boiler with Multiclone & ESP (Natural Gas) |  | OP |  | 12.0699996948242 | E6FT3 |  |  | 7753 | 1050 |  |  | Carbon Monoxide | CAP |  | .51 | TON | 84 | LB | E6FT3 |  |  |  | 2005NEI | 2005NEI
13189 | McDuffie | 538811 | 18900019 | 30824THMSNOLDTA | Georgia-Pacific Panel Products LLC - Thomson Particleboard Plant | 321219 | Reconstituted Wood Product Manufacturing |  | 33.465556 | -82.47916 | PS | 2020 | F003 | Other process equipment | Board Sanding Baghouse #1 | 42.1 | E3LB/HR |  | OP | 2019 | 1 | 39999999 | Industrial Processes - NEC | Board Sanding Baghouse #1 |  | OP |  | 465180 | MIN |  |  | 7753 | 0 |  |  | PM10 Primary (Filt + Cond) | CAP |  | 11.3 | TON | [6 empty] | 2005NEI | 2005NEI
13189 | McDuffie | 538811 | 18900019 | 30824THMSNOLDTA | Georgia-Pacific Panel Products LLC - Thomson Particleboard Plant | 321219 | Reconstituted Wood Product Manufacturing |  | 33.465556 | -82.47916 | PS | 2020 | F001 | Other process equipment | Board Sawing, Conveyor Dust & Shelf Saw Baghouse | 42.1 | E3LB/HR |  | OP | 2019 | 1 | 39999999 | Industrial Processes - NEC | Board Sawing, Conveyor dust & Shelf Saw Baghouse |  | OP |  | 465180 | MIN |  |  | 7753 | 0 |  |  | PM2.5 Filterable | CAP |  | 3.73488922891016 | TON | [6 empty] | 2005NEI | 2005NEI
13189 | McDuffie | 538811 | 18900019 | 30824THMSNOLDTA | Georgia-Pacific Panel Products LLC - Thomson Particleboard Plant | 321219 | Reconstituted Wood Product Manufacturing |  | 33.465556 | -82.47916 | PS | 2020 | R001 | Other process equipment | M&D Silo Baghouse | .36 | E3LB/HR |  | OP | 2019 | 1 | 39999999 | Industrial Processes - NEC | M&D Silo Baghouse |  | OP |  | 465180 | MIN |  |  | 7753 | 0 |  |  | PM Condensible | CAP |  | .588217483788 | TON | [6 empty] | 2005NEI | 2005NEI
13189 | McDuffie | 538811 | 18900019 | 30824THMSNOLDTA | Georgia-Pacific Panel Products LLC - Thomson Particleboard Plant | 321219 | Reconstituted Wood Product Manufacturing |  | 33.465556 | -82.47916 | PS | 2020 | R001 | Other process equipment | M&D Silo Baghouse | .36 | E3LB/HR |  | OP | 2019 | 1 | 39999999 | Industrial Processes - NEC | M&D Silo Baghouse |  | OP |  | 465180 | MIN |  |  | 7753 | 0 |  |  | PM10 Filterable | CAP |  | 1.071782516212 | TON | [6 empty] | 2005NEI | 2005NEI
13189 | McDuffie | 538811 | 18900019 | 30824THMSNOLDTA | Georgia-Pacific Panel Products LLC - Thomson Particleboard Plant | 321219 | Reconstituted Wood Product Manufacturing |  | 33.465556 | -82.47916 | PS | 2020 | R001 | Other process equipment | M&D Silo Baghouse | .36 | E3LB/HR |  | OP | 2019 | 1 | 39999999 | Industrial Processes - NEC | M&D Silo Baghouse |  | OP |  | 465180 | MIN |  |  | 7753 | 0 |  |  | PM2.5 Filterable | CAP |  | .777906664992581 | TON | [6 empty] | 2005NEI | 2005NEI
13189 | McDuffie | 538811 | 18900019 | 30824THMSNOLDTA | Georgia-Pacific Panel Products LLC - Thomson Particleboard Plant | 321219 | Reconstituted Wood Product Manufacturing |  | 33.465556 | -82.47916 | PS | 2020 | R001 | Other process equipment | M&D Silo Baghouse | .36 | E3LB/HR |  | OP | 2019 | 1 | 39999999 | Industrial Processes - NEC | M&D Silo Baghouse |  | OP |  | 465180 | MIN |  |  | 7753 | 0 |  |  | PM10 Primary (Filt + Cond) | CAP |  | 1.66 | TON | [6 empty] | 2005NEI | 2005NEI
13189 | McDuffie | 538811 | 18900019 | 30824THMSNOLDTA | Georgia-Pacific Panel Products LLC - Thomson Particleboard Plant | 321219 | Reconstituted Wood Product Manufacturing |  | 33.465556 | -82.47916 | PS | 2020 | B002 | Unclassified | Sander | 116 | E6FT2/YR |  | OP | 2009 | 1 | 39999999 | Industrial Processes - NEC | Sander Dust Fuel Bin Baghouse |  | OP |  | 465180 | MIN |  |  | 7753 | 0 |  |  | PM Condensible | CAP |  | .471282682794 | TON | [6 empty] | 2005NEI | 2005NEI
13189 | McDuffie | 538811 | 18900019 | 30824THMSNOLDTA | Georgia-Pacific Panel Products LLC - Thomson Particleboard Plant | 321219 | Reconstituted Wood Product Manufacturing |  | 33.465556 | -82.47916 | PS | 2020 | B002 | Unclassified | Sander | 116 | E6FT2/YR |  | OP | 2009 | 1 | 39999999 | Industrial Processes - NEC | Sander Dust Fuel Bin Baghouse |  | OP |  | 465180 | MIN |  |  | 7753 | 0 |  |  | PM10 Filterable | CAP |  | .858717317206 | TON | [6 empty] | 2005NEI | 2005NEI
13189 | McDuffie | 538811 | 18900019 | 30824THMSNOLDTA | Georgia-Pacific Panel Products LLC - Thomson Particleboard Plant | 321219 | Reconstituted Wood Product Manufacturing |  | 33.465556 | -82.47916 | PS | 2020 | B002 | Unclassified | Sander | 116 | E6FT2/YR |  | OP | 2009 | 1 | 39999999 | Industrial Processes - NEC | Sander Dust Fuel Bin Baghouse |  | OP |  | 465180 | MIN |  |  | 7753 | 0 |  |  | PM10 Primary (Filt + Cond) | CAP |  | 1.33 | TON | [6 empty] | 2005NEI | 2005NEI
13189 | McDuffie | 538811 | 18900019 | 30824THMSNOLDTA | Georgia-Pacific Panel Products LLC - Thomson Particleboard Plant | 321219 | Reconstituted Wood Product Manufacturing |  | 33.465556 | -82.47916 | PS | 2020 | B002 | Unclassified | Sander | 116 | E6FT2/YR |  | OP | 2009 | 1 | 39999999 | Industrial Processes - NEC | Sander Dust Fuel Bin Baghouse |  | OP |  | 465180 | MIN |  |  | 7753 | 0 |  |  | PM2.5 Primary (Filt + Cond) | CAP |  | 1.09454525173384 | TON | [6 empty] | 2005NEI | 2005NEI
13189 | McDuffie | 538811 | 18900019 | 30824THMSNOLDTA | Georgia-Pacific Panel Products LLC - Thomson Particleboard Plant | 321219 | Reconstituted Wood Product Manufacturing |  | 33.465556 | -82.47916 | PS | 2020 | F003 | Other process equipment | Board Sanding Baghouse #1 | 42.1 | E3LB/HR |  | OP | 2019 | 1 | 39999999 | Industrial Processes - NEC | Board Sanding Baghouse #1 |  | OP |  | 465180 | MIN |  |  | 7753 | 0 |  |  | PM10 Filterable | CAP |  | 7.29586893566 | TON | [6 empty] | 2005NEI | 2005NEI
13189 | McDuffie | 538811 | 18900019 | 30824THMSNOLDTA | Georgia-Pacific Panel Products LLC - Thomson Particleboard Plant | 321219 | Reconstituted Wood Product Manufacturing |  | 33.465556 | -82.47916 | PS | 2020 | B002 | Unclassified | Sander | 116 | E6FT2/YR |  | OP | 2009 | 1 | 39999999 | Industrial Processes - NEC | Sander Dust Fuel Bin Baghouse |  | OP |  | 465180 | MIN |  |  | 7753 | 0 |  |  | PM2.5 Filterable | CAP |  | .623262568939839 | TON | [6 empty] | 2005NEI | 2005NEI
13189 | McDuffie | 538811 | 18900019 | 30824THMSNOLDTA | Georgia-Pacific Panel Products LLC - Thomson Particleboard Plant | 321219 | Reconstituted Wood Product Manufacturing |  | 33.465556 | -82.47916 | PS | 2020 | P001 | Other process equipment | Mat Rejects and rejects baghouse | 42.1 | E3LB/HR |  | OP | 2019 | 1 | 39999999 | Industrial Processes - NEC | Mat rejects and Rejects Bin Baghouse |  | OP |  | 465180 | MIN |  |  | 7753 | 0 |  |  | PM Condensible | CAP |  | 1.066587124218 | TON | [6 empty] | 2005NEI | 2005NEI
13189 | McDuffie | 538811 | 18900019 | 30824THMSNOLDTA | Georgia-Pacific Panel Products LLC - Thomson Particleboard Plant | 321219 | Reconstituted Wood Product Manufacturing |  | 33.465556 | -82.47916 | PS | 2020 | P001 | Other process equipment | Mat Rejects and rejects baghouse | 42.1 | E3LB/HR |  | OP | 2019 | 1 | 39999999 | Industrial Processes - NEC | Mat rejects and Rejects Bin Baghouse |  | OP |  | 465180 | MIN |  |  | 7753 | 0 |  |  | PM2.5 Primary (Filt + Cond) | CAP |  | 2.47712872760816 | TON | [6 empty] | 2005NEI | 2005NEI
13189 | McDuffie | 538811 | 18900019 | 30824THMSNOLDTA | Georgia-Pacific Panel Products LLC - Thomson Particleboard Plant | 321219 | Reconstituted Wood Product Manufacturing |  | 33.465556 | -82.47916 | PS | 2020 | P001 | Other process equipment | Mat Rejects and rejects baghouse | 42.1 | E3LB/HR |  | OP | 2019 | 1 | 39999999 | Industrial Processes - NEC | Mat rejects and Rejects Bin Baghouse |  | OP |  | 465180 | MIN |  |  | 7753 | 0 |  |  | PM10 Primary (Filt + Cond) | CAP |  | 3.01 | TON | [6 empty] | 2005NEI | 2005NEI
13189 | McDuffie | 538811 | 18900019 | 30824THMSNOLDTA | Georgia-Pacific Panel Products LLC - Thomson Particleboard Plant | 321219 | Reconstituted Wood Product Manufacturing |  | 33.465556 | -82.47916 | PS | 2020 | P001 | Other process equipment | Mat Rejects and rejects baghouse | 42.1 | E3LB/HR |  | OP | 2019 | 1 | 39999999 | Industrial Processes - NEC | Mat rejects and Rejects Bin Baghouse |  | OP |  | 465180 | MIN |  |  | 7753 | 0 |  |  | PM10 Filterable | CAP |  | 1.943412875782 | TON | [6 empty] | 2005NEI | 2005NEI
13189 | McDuffie | 538811 | 18900019 | 30824THMSNOLDTA | Georgia-Pacific Panel Products LLC - Thomson Particleboard Plant | 321219 | Reconstituted Wood Product Manufacturing |  | 33.465556 | -82.47916 | PS | 2020 | F001 | Other process equipment | Board Sawing, Conveyor Dust & Shelf Saw Baghouse | 42.1 | E3LB/HR |  | OP | 2019 | 1 | 39999999 | Industrial Processes - NEC | Board Sawing, Conveyor dust & Shelf Saw Baghouse |  | OP |  | 465180 | MIN |  |  | 7753 | 0 |  |  | PM10 Filterable | CAP |  | 5.145847382054 | TON | [6 empty] | 2005NEI | 2005NEI
13189 | McDuffie | 538811 | 18900019 | 30824THMSNOLDTA | Georgia-Pacific Panel Products LLC - Thomson Particleboard Plant | 321219 | Reconstituted Wood Product Manufacturing |  | 33.465556 | -82.47916 | PS | 2020 | F001 | Other process equipment | Board Sawing, Conveyor Dust & Shelf Saw Baghouse | 42.1 | E3LB/HR |  | OP | 2019 | 1 | 39999999 | Industrial Processes - NEC | Board Sawing, Conveyor dust & Shelf Saw Baghouse |  | OP |  | 465180 | MIN |  |  | 7753 | 0 |  |  | PM10 Primary (Filt + Cond) | CAP |  | 7.97 | TON | [6 empty] | 2005NEI | 2005NEI
13189 | McDuffie | 538811 | 18900019 | 30824THMSNOLDTA | Georgia-Pacific Panel Products LLC - Thomson Particleboard Plant | 321219 | Reconstituted Wood Product Manufacturing |  | 33.465556 | -82.47916 | PS | 2020 | F001 | Other process equipment | Board Sawing, Conveyor Dust & Shelf Saw Baghouse | 42.1 | E3LB/HR |  | OP | 2019 | 1 | 39999999 | Industrial Processes - NEC | Board Sawing, Conveyor dust & Shelf Saw Baghouse |  | OP |  | 465180 | MIN |  |  | 7753 | 0 |  |  | PM2.5 Primary (Filt + Cond) | CAP |  | 6.55904184685616 | TON | [6 empty] | 2005NEI | 2005NEI
13189 | McDuffie | 538811 | 18900019 | 30824THMSNOLDTA | Georgia-Pacific Panel Products LLC - Thomson Particleboard Plant | 321219 | Reconstituted Wood Product Manufacturing |  | 33.465556 | -82.47916 | PS | 2020 | F001 | Other process equipment | Board Sawing, Conveyor Dust & Shelf Saw Baghouse | 42.1 | E3LB/HR |  | OP | 2019 | 1 | 39999999 | Industrial Processes - NEC | Board Sawing, Conveyor dust & Shelf Saw Baghouse |  | OP |  | 465180 | MIN |  |  | 7753 | 0 |  |  | PM Condensible | CAP |  | 2.824152617946 | TON | [6 empty] | 2005NEI | 2005NEI
13189 | McDuffie | 538811 | 18900019 | 30824THMSNOLDTA | Georgia-Pacific Panel Products LLC - Thomson Particleboard Plant | 321219 | Reconstituted Wood Product Manufacturing |  | 33.465556 | -82.47916 | PS | 2020 | P001 | Other process equipment | Mat Rejects and rejects baghouse | 42.1 | E3LB/HR |  | OP | 2019 | 1 | 39999999 | Industrial Processes - NEC | Mat rejects and Rejects Bin Baghouse |  | OP |  | 465180 | MIN |  |  | 7753 | 0 |  |  | PM2.5 Filterable | CAP |  | 1.41054160339016 | TON | [6 empty] | 2005NEI | 2005NEI
13189 | McDuffie | 538811 | 18900019 | 30824THMSNOLDTA | Georgia-Pacific Panel Products LLC - Thomson Particleboard Plant | 321219 | Reconstituted Wood Product Manufacturing |  | 33.465556 | -82.47916 | PS | 2020 | R001 | Other process equipment | M&D Silo Baghouse | .36 | E3LB/HR |  | OP | 2019 | 1 | 39999999 | Industrial Processes - NEC | M&D Silo Baghouse |  | OP |  | 465180 | MIN |  |  | 7753 | 0 |  |  | PM2.5 Primary (Filt + Cond) | CAP |  | 1.36612414878058 | TON | [6 empty] | 2005NEI | 2005NEI
13189 | McDuffie | 538811 | 18900019 | 30824THMSNOLDTA | Georgia-Pacific Panel Products LLC - Thomson Particleboard Plant | 321219 | Reconstituted Wood Product Manufacturing |  | 33.465556 | -82.47916 | PS | 2020 | M001 | Other process equipment | Overs Bin Baghouse | 23 | E3LB/HR |  | OP | 2019 | 1 | 39999999 | Industrial Processes - NEC | Overs Bin Baghouse |  | OP |  | 465180 | MIN |  |  | 7753 | 0 |  |  | PM10 Primary (Filt + Cond) | CAP |  | 9.37 | TON | [6 empty] | 2005NEI | 2005NEI
13189 | McDuffie | 538811 | 18900019 | 30824THMSNOLDTA | Georgia-Pacific Panel Products LLC - Thomson Particleboard Plant | 321219 | Reconstituted Wood Product Manufacturing |  | 33.465556 | -82.47916 | PS | 2020 | P003 | Other process equipment | Mat Forming Baghouse | 42.1 | E3LB/HR |  | OP | 2019 | 1 | 39999999 | Industrial Processes - NEC | Mat Forming Baghouse |  | OP |  | 465180 | MIN |  |  | 7753 | 0 |  |  | PM2.5 Filterable | CAP |  | 9.65354054147419 | TON | [6 empty] | 2005NEI | 2005NEI
13189 | McDuffie | 538811 | 18900019 | 30824THMSNOLDTA | Georgia-Pacific Panel Products LLC - Thomson Particleboard Plant | 321219 | Reconstituted Wood Product Manufacturing |  | 33.465556 | -82.47916 | PS | 2020 | F004 | Other process equipment | Board Sanding baghouse #2 | 42.1 | E3LB/HR |  | OP | 2019 | 1 | 39999999 | Industrial Processes - NEC | Board Sanding Baghouse #2 |  | OP |  | 465180 | MIN |  |  | 7753 | 0 |  |  | PM10 Primary (Filt + Cond) | CAP |  | 11.3 | TON | [6 empty] | 2005NEI | 2005NEI
13189 | McDuffie | 538811 | 18900019 | 30824THMSNOLDTA | Georgia-Pacific Panel Products LLC - Thomson Particleboard Plant | 321219 | Reconstituted Wood Product Manufacturing |  | 33.465556 | -82.47916 | PS | 2020 | F004 | Other process equipment | Board Sanding baghouse #2 | 42.1 | E3LB/HR |  | OP | 2019 | 1 | 39999999 | Industrial Processes - NEC | Board Sanding Baghouse #2 |  | OP |  | 465180 | MIN |  |  | 7753 | 0 |  |  | PM2.5 Primary (Filt + Cond) | CAP |  | 9.2995198079642 | TON | [6 empty] | 2005NEI | 2005NEI
13189 | McDuffie | 538811 | 18900019 | 30824THMSNOLDTA | Georgia-Pacific Panel Products LLC - Thomson Particleboard Plant | 321219 | Reconstituted Wood Product Manufacturing |  | 33.465556 | -82.47916 | PS | 2020 | F004 | Other process equipment | Board Sanding baghouse #2 | 42.1 | E3LB/HR |  | OP | 2019 | 1 | 39999999 | Industrial Processes - NEC | Board Sanding Baghouse #2 |  | OP |  | 465180 | MIN |  |  | 7753 | 0 |  |  | Volatile Organic Compounds | CAP |  | 5 | TON | .02 | LB | MIN |  |  |  | 2005NEI | 2005NEI
13189 | McDuffie | 538811 | 18900019 | 30824THMSNOLDTA | Georgia-Pacific Panel Products LLC - Thomson Particleboard Plant | 321219 | Reconstituted Wood Product Manufacturing |  | 33.465556 | -82.47916 | PS | 2020 | F004 | Other process equipment | Board Sanding baghouse #2 | 42.1 | E3LB/HR |  | OP | 2019 | 1 | 39999999 | Industrial Processes - NEC | Board Sanding Baghouse #2 |  | OP |  | 465180 | MIN |  |  | 7753 | 0 |  |  | PM Condensible | CAP |  | 4.00413106434 | TON | [6 empty] | 2005NEI | 2005NEI
13189 | McDuffie | 538811 | 18900019 | 30824THMSNOLDTA | Georgia-Pacific Panel Products LLC - Thomson Particleboard Plant | 321219 | Reconstituted Wood Product Manufacturing |  | 33.465556 | -82.47916 | PS | 2020 | F004 | Other process equipment | Board Sanding baghouse #2 | 42.1 | E3LB/HR |  | OP | 2019 | 1 | 39999999 | Industrial Processes - NEC | Board Sanding Baghouse #2 |  | OP |  | 465180 | MIN |  |  | 7753 | 0 |  |  | PM2.5 Filterable | CAP |  | 5.29538874362419 | TON | [6 empty] | 2005NEI | 2005NEI
13189 | McDuffie | 538811 | 18900019 | 30824THMSNOLDTA | Georgia-Pacific Panel Products LLC - Thomson Particleboard Plant | 321219 | Reconstituted Wood Product Manufacturing |  | 33.465556 | -82.47916 | PS | 2020 | M002 | Other process equipment | Fines Bin Baghouse | 19 | E3LB/HR |  | OP | 2019 | 1 | 39999999 | Industrial Processes - NEC | Fines Bin Baghouse |  | OP |  | 465180 | MIN |  |  | 7753 | 0 |  |  | PM Condensible | CAP |  | 3.270630949014 | TON | [6 empty] | 2005NEI | 2005NEI
13189 | McDuffie | 538811 | 18900019 | 30824THMSNOLDTA | Georgia-Pacific Panel Products LLC - Thomson Particleboard Plant | 321219 | Reconstituted Wood Product Manufacturing |  | 33.465556 | -82.47916 | PS | 2020 | P003 | Other process equipment | Mat Forming Baghouse | 42.1 | E3LB/HR |  | OP | 2019 | 1 | 39999999 | Industrial Processes - NEC | Mat Forming Baghouse |  | OP |  | 465180 | MIN |  |  | 7753 | 0 |  |  | PM2.5 Primary (Filt + Cond) | CAP |  | 16.9531069065542 | TON | [6 empty] | 2005NEI | 2005NEI
13189 | McDuffie | 538811 | 18900019 | 30824THMSNOLDTA | Georgia-Pacific Panel Products LLC - Thomson Particleboard Plant | 321219 | Reconstituted Wood Product Manufacturing |  | 33.465556 | -82.47916 | PS | 2020 | M002 | Other process equipment | Fines Bin Baghouse | 19 | E3LB/HR |  | OP | 2019 | 1 | 39999999 | Industrial Processes - NEC | Fines Bin Baghouse |  | OP |  | 465180 | MIN |  |  | 7753 | 0 |  |  | PM10 Filterable | CAP |  | 5.959369050986 | TON | [6 empty] | 2005NEI | 2005NEI
13189 | McDuffie | 538811 | 18900019 | 30824THMSNOLDTA | Georgia-Pacific Panel Products LLC - Thomson Particleboard Plant | 321219 | Reconstituted Wood Product Manufacturing |  | 33.465556 | -82.47916 | PS | 2020 | M002 | Other process equipment | Fines Bin Baghouse | 19 | E3LB/HR |  | OP | 2019 | 1 | 39999999 | Industrial Processes - NEC | Fines Bin Baghouse |  | OP |  | 465180 | MIN |  |  | 7753 | 0 |  |  | PM2.5 Filterable | CAP |  | 4.3253485047479 | TON | [6 empty] | 2005NEI | 2005NEI
13189 | McDuffie | 538811 | 18900019 | 30824THMSNOLDTA | Georgia-Pacific Panel Products LLC - Thomson Particleboard Plant | 321219 | Reconstituted Wood Product Manufacturing |  | 33.465556 | -82.47916 | PS | 2020 | M002 | Other process equipment | Fines Bin Baghouse | 19 | E3LB/HR |  | OP | 2019 | 1 | 39999999 | Industrial Processes - NEC | Fines Bin Baghouse |  | OP |  | 465180 | MIN |  |  | 7753 | 0 |  |  | PM2.5 Primary (Filt + Cond) | CAP |  | 7.5959794537619 | TON | [6 empty] | 2005NEI | 2005NEI
13189 | McDuffie | 538811 | 18900019 | 30824THMSNOLDTA | Georgia-Pacific Panel Products LLC - Thomson Particleboard Plant | 321219 | Reconstituted Wood Product Manufacturing |  | 33.465556 | -82.47916 | PS | 2020 | M002 | Other process equipment | Fines Bin Baghouse | 19 | E3LB/HR |  | OP | 2019 | 1 | 39999999 | Industrial Processes - NEC | Fines Bin Baghouse |  | OP |  | 465180 | MIN |  |  | 7753 | 0 |  |  | PM10 Primary (Filt + Cond) | CAP |  | 9.23 | TON | [6 empty] | 2005NEI | 2005NEI
13189 | McDuffie | 538811 | 18900019 | 30824THMSNOLDTA | Georgia-Pacific Panel Products LLC - Thomson Particleboard Plant | 321219 | Reconstituted Wood Product Manufacturing |  | 33.465556 | -82.47916 | PS | 2020 | P004 | Other process equipment | Press Vents | 42.1 | E3LB/HR |  | OP | 2019 | 1 | 39999999 | Industrial Processes - NEC | Press Vents |  | OP |  | 144648 | E3FT2 |  |  | 7753 | 0 |  |  | PM10 Filterable | CAP |  | 10.45956431484 | TON | [6 empty] | 2005NEI | 2005NEI
13189 | McDuffie | 538811 | 18900019 | 30824THMSNOLDTA | Georgia-Pacific Panel Products LLC - Thomson Particleboard Plant | 321219 | Reconstituted Wood Product Manufacturing |  | 33.465556 | -82.47916 | PS | 2020 | P004 | Other process equipment | Press Vents | 42.1 | E3LB/HR |  | OP | 2019 | 1 | 39999999 | Industrial Processes - NEC | Press Vents |  | OP |  | 144648 | E3FT2 |  |  | 7753 | 0 |  |  | PM10 Primary (Filt + Cond) | CAP |  | 16.2 | TON | [6 empty] | 2005NEI | 2005NEI
13189 | McDuffie | 538811 | 18900019 | 30824THMSNOLDTA | Georgia-Pacific Panel Products LLC - Thomson Particleboard Plant | 321219 | Reconstituted Wood Product Manufacturing |  | 33.465556 | -82.47916 | PS | 2020 | P004 | Other process equipment | Press Vents | 42.1 | E3LB/HR |  | OP | 2019 | 1 | 39999999 | Industrial Processes - NEC | Press Vents |  | OP |  | 144648 | E3FT2 |  |  | 7753 | 0 |  |  | PM2.5 Primary (Filt + Cond) | CAP |  | 11.6984153581701 | TON | [6 empty] | 2005NEI | 2005NEI
13189 | McDuffie | 538811 | 18900019 | 30824THMSNOLDTA | Georgia-Pacific Panel Products LLC - Thomson Particleboard Plant | 321219 | Reconstituted Wood Product Manufacturing |  | 33.465556 | -82.47916 | PS | 2020 | P004 | Other process equipment | Press Vents | 42.1 | E3LB/HR |  | OP | 2019 | 1 | 39999999 | Industrial Processes - NEC | Press Vents |  | OP |  | 144648 | E3FT2 |  |  | 7753 | 0 |  |  | Volatile Organic Compounds | CAP |  | 114.34 | TON | 1.58 | LB | E3FT2 |  |  |  | 2005NEI | 2005NEI
13189 | McDuffie | 538811 | 18900019 | 30824THMSNOLDTA | Georgia-Pacific Panel Products LLC - Thomson Particleboard Plant | 321219 | Reconstituted Wood Product Manufacturing |  | 33.465556 | -82.47916 | PS | 2020 | F004 | Other process equipment | Board Sanding baghouse #2 | 42.1 | E3LB/HR |  | OP | 2019 | 1 | 39999999 | Industrial Processes - NEC | Board Sanding Baghouse #2 |  | OP |  | 465180 | MIN |  |  | 7753 | 0 |  |  | PM10 Filterable | CAP |  | 7.29586893566 | TON | [6 empty] | 2005NEI | 2005NEI
13189 | McDuffie | 538811 | 18900019 | 30824THMSNOLDTA | Georgia-Pacific Panel Products LLC - Thomson Particleboard Plant | 321219 | Reconstituted Wood Product Manufacturing |  | 33.465556 | -82.47916 | PS | 2020 | EQG1 | Other process equipment | Dryer Infeed Cyclones (4) & Baghouses (4) | 42 | E3LB/HR |  | OP | 2019 | 1 | 39999999 | Industrial Processes - NEC | Dryer Infeed Cyclones (4) & Baghouses (4) |  | OP |  | 229990 | TON |  |  | 7753 | 0 |  |  | Volatile Organic Compounds | CAP |  | 127.64 | TON | 1.11 | LB | TON |  |  |  | 2005NEI | 2005NEI
13189 | McDuffie | 538811 | 18900019 | 30824THMSNOLDTA | Georgia-Pacific Panel Products LLC - Thomson Particleboard Plant | 321219 | Reconstituted Wood Product Manufacturing |  | 33.465556 | -82.47916 | PS | 2020 | EQG1 | Other process equipment | Dryer Infeed Cyclones (4) & Baghouses (4) | 42 | E3LB/HR |  | OP | 2019 | 1 | 39999999 | Industrial Processes - NEC | Dryer Infeed Cyclones (4) & Baghouses (4) |  | OP |  | 229990 | TON |  |  | 7753 | 0 |  |  | PM2.5 Filterable | CAP |  | 19.9725193144481 | TON | [6 empty] | 2005NEI | 2005NEI
13189 | McDuffie | 538811 | 18900019 | 30824THMSNOLDTA | Georgia-Pacific Panel Products LLC - Thomson Particleboard Plant | 321219 | Reconstituted Wood Product Manufacturing |  | 33.465556 | -82.47916 | PS | 2020 | EQG1 | Other process equipment | Dryer Infeed Cyclones (4) & Baghouses (4) | 42 | E3LB/HR |  | OP | 2019 | 1 | 39999999 | Industrial Processes - NEC | Dryer Infeed Cyclones (4) & Baghouses (4) |  | OP |  | 229990 | TON |  |  | 7753 | 0 |  |  | PM10 Primary (Filt + Cond) | CAP |  | 42.62 | TON | [6 empty] | 2005NEI | 2005NEI
13189 | McDuffie | 538811 | 18900019 | 30824THMSNOLDTA | Georgia-Pacific Panel Products LLC - Thomson Particleboard Plant | 321219 | Reconstituted Wood Product Manufacturing |  | 33.465556 | -82.47916 | PS | 2020 | B001 | Boiler | Boiler | 30 | E6BTU/HR | Sanderdust boiler with natural gas and fuel oil backup | OP | 2019 | 3 | 10200906 | Fuel Comb - Industrial Boilers, ICEs - Biomass | Boiler with Multiclone & ESP | Boiler burn sander dust with natural gas and fuel oil backup. | OP |  | 4637.60009765625 | TON |  |  | 7753 |  |  |  | PM10 Primary (Filt + Cond) | CAP |  | 23.45 | TON | [6 empty] | 2005NEI | 2005NEI
13189 | McDuffie | 538811 | 18900019 | 30824THMSNOLDTA | Georgia-Pacific Panel Products LLC - Thomson Particleboard Plant | 321219 | Reconstituted Wood Product Manufacturing |  | 33.465556 | -82.47916 | PS | 2020 | B001 | Boiler | Boiler | 30 | E6BTU/HR | Sanderdust boiler with natural gas and fuel oil backup | OP | 2019 | 3 | 10200906 | Fuel Comb - Industrial Boilers, ICEs - Biomass | Boiler with Multiclone & ESP | Boiler burn sander dust with natural gas and fuel oil backup. | OP |  | 4637.60009765625 | TON |  |  | 7753 |  |  |  | PM10 Filterable | CAP |  | 22.521827705055 | TON | [6 empty] | 2005NEI | 2005NEI
13189 | McDuffie | 538811 | 18900019 | 30824THMSNOLDTA | Georgia-Pacific Panel Products LLC - Thomson Particleboard Plant | 321219 | Reconstituted Wood Product Manufacturing |  | 33.465556 | -82.47916 | PS | 2020 | B001 | Boiler | Boiler | 30 | E6BTU/HR | Sanderdust boiler with natural gas and fuel oil backup | OP | 2019 | 3 | 10200906 | Fuel Comb - Industrial Boilers, ICEs - Biomass | Boiler with Multiclone & ESP | Boiler burn sander dust with natural gas and fuel oil backup. | OP |  | 4637.60009765625 | TON |  |  | 7753 |  |  |  | PM Condensible | CAP |  | .928172294945 | TON | [6 empty] | 2005NEI | 2005NEI
13189 | McDuffie | 538811 | 18900019 | 30824THMSNOLDTA | Georgia-Pacific Panel Products LLC - Thomson Particleboard Plant | 321219 | Reconstituted Wood Product Manufacturing |  | 33.465556 | -82.47916 | PS | 2020 | B001 | Boiler | Boiler | 30 | E6BTU/HR | Sanderdust boiler with natural gas and fuel oil backup | OP | 2019 | 3 | 10200906 | Fuel Comb - Industrial Boilers, ICEs - Biomass | Boiler with Multiclone & ESP | Boiler burn sander dust with natural gas and fuel oil backup. | OP |  | 4637.60009765625 | TON |  |  | 7753 |  |  |  | Nitrogen Oxides | CAP |  | 69.8 | TON | 30.1 | LB | TON |  |  |  | 2005NEI | 2005NEI
13189 | McDuffie | 538811 | 18900019 | 30824THMSNOLDTA | Georgia-Pacific Panel Products LLC - Thomson Particleboard Plant | 321219 | Reconstituted Wood Product Manufacturing |  | 33.465556 | -82.47916 | PS | 2020 | B001 | Boiler | Boiler | 30 | E6BTU/HR | Sanderdust boiler with natural gas and fuel oil backup | OP | 2019 | 3 | 10200906 | Fuel Comb - Industrial Boilers, ICEs - Biomass | Boiler with Multiclone & ESP | Boiler burn sander dust with natural gas and fuel oil backup. | OP |  | 4637.60009765625 | TON |  |  | 7753 |  |  |  | Carbon Monoxide | CAP |  | 119.65 | TON | 51.6 | LB | TON |  |  |  | 2005NEI | 2005NEI
13189 | McDuffie | 538811 | 18900019 | 30824THMSNOLDTA | Georgia-Pacific Panel Products LLC - Thomson Particleboard Plant | 321219 | Reconstituted Wood Product Manufacturing |  | 33.465556 | -82.47916 | PS | 2020 | B001 | Boiler | Boiler | 30 | E6BTU/HR | Sanderdust boiler with natural gas and fuel oil backup | OP | 2019 | 1 | 10200906 | Fuel Comb - Industrial Boilers, ICEs - Biomass | Boiler with Multiclone & ESP (Natural Gas) |  | OP |  | 12.0699996948242 | E6FT3 |  |  | 7753 | 1050 |  |  | PM2.5 Filterable | CAP |  | .0755902663916116 | TON | [6 empty] | 2005NEI | 2005NEI
13189 | McDuffie | 538811 | 18900019 | 30824THMSNOLDTA | Georgia-Pacific Panel Products LLC - Thomson Particleboard Plant | 321219 | Reconstituted Wood Product Manufacturing |  | 33.465556 | -82.47916 | PS | 2020 | B001 | Boiler | Boiler | 30 | E6BTU/HR | Sanderdust boiler with natural gas and fuel oil backup | OP | 2019 | 1 | 10200906 | Fuel Comb - Industrial Boilers, ICEs - Biomass | Boiler with Multiclone & ESP (Natural Gas) |  | OP |  | 12.0699996948242 | E6FT3 |  |  | 7753 | 1050 |  |  | PM10 Primary (Filt + Cond) | CAP |  | .08 | TON | [6 empty] | 2005NEI | 2005NEI
13189 | McDuffie | 538811 | 18900019 | 30824THMSNOLDTA | Georgia-Pacific Panel Products LLC - Thomson Particleboard Plant | 321219 | Reconstituted Wood Product Manufacturing |  | 33.465556 | -82.47916 | PS | 2020 | P004 | Other process equipment | Press Vents | 42.1 | E3LB/HR |  | OP | 2019 | 1 | 39999999 | Industrial Processes - NEC | Press Vents |  | OP |  | 144648 | E3FT2 |  |  | 7753 | 0 |  |  | PM Condensible | CAP |  | 5.74043568516 | TON | [6 empty] | 2005NEI | 2005NEI
13189 | McDuffie | 538811 | 18900019 | 30824THMSNOLDTA | Georgia-Pacific Panel Products LLC - Thomson Particleboard Plant | 321219 | Reconstituted Wood Product Manufacturing |  | 33.465556 | -82.47916 | PS | 2020 | B001 | Boiler | Boiler | 30 | E6BTU/HR | Sanderdust boiler with natural gas and fuel oil backup | OP | 2019 | 1 | 10200906 | Fuel Comb - Industrial Boilers, ICEs - Biomass | Boiler with Multiclone & ESP (Natural Gas) |  | OP |  | 12.0699996948242 | E6FT3 |  |  | 7753 | 1050 |  |  | PM10 Filterable | CAP |  | .076833527352 | TON | [6 empty] | 2005NEI | 2005NEI
13189 | McDuffie | 538811 | 18900019 | 30824THMSNOLDTA | Georgia-Pacific Panel Products LLC - Thomson Particleboard Plant | 321219 | Reconstituted Wood Product Manufacturing |  | 33.465556 | -82.47916 | PS | 2020 | B001 | Boiler | Boiler | 30 | E6BTU/HR | Sanderdust boiler with natural gas and fuel oil backup | OP | 2019 | 3 | 10200906 | Fuel Comb - Industrial Boilers, ICEs - Biomass | Boiler with Multiclone & ESP | Boiler burn sander dust with natural gas and fuel oil backup. | OP |  | 4637.60009765625 | TON |  |  | 7753 |  |  |  | PM2.5 Filterable | CAP |  | 22.1573968360412 | TON | [6 empty] | 2005NEI | 2005NEI
13189 | McDuffie | 538811 | 18900019 | 30824THMSNOLDTA | Georgia-Pacific Panel Products LLC - Thomson Particleboard Plant | 321219 | Reconstituted Wood Product Manufacturing |  | 33.465556 | -82.47916 | PS | 2020 | B001 | Boiler | Boiler | 30 | E6BTU/HR | Sanderdust boiler with natural gas and fuel oil backup | OP | 2019 | 3 | 10200906 | Fuel Comb - Industrial Boilers, ICEs - Biomass | Boiler with Multiclone & ESP | Boiler burn sander dust with natural gas and fuel oil backup. | OP |  | 4637.60009765625 | TON |  |  | 7753 |  |  |  | PM2.5 Primary (Filt + Cond) | CAP |  | 23.0855691309862 | TON | [6 empty] | 2005NEI | 2005NEI
13189 | McDuffie | 538811 | 18900019 | 30824THMSNOLDTA | Georgia-Pacific Panel Products LLC - Thomson Particleboard Plant | 321219 | Reconstituted Wood Product Manufacturing |  | 33.465556 | -82.47916 | PS | 2020 | B001 | Boiler | Boiler | 30 | E6BTU/HR | Sanderdust boiler with natural gas and fuel oil backup | OP | 2019 | 3 | 10200906 | Fuel Comb - Industrial Boilers, ICEs - Biomass | Boiler with Multiclone & ESP | Boiler burn sander dust with natural gas and fuel oil backup. | OP |  | 4637.60009765625 | TON |  |  | 7753 |  |  |  | Sulfur Dioxide | CAP |  | .72 | TON | .31 | LB | TON |  |  |  | 2005NEI | 2005NEI
13189 | McDuffie | 538811 | 18900019 | 30824THMSNOLDTA | Georgia-Pacific Panel Products LLC - Thomson Particleboard Plant | 321219 | Reconstituted Wood Product Manufacturing |  | 33.465556 | -82.47916 | PS | 2020 | B001 | Boiler | Boiler | 30 | E6BTU/HR | Sanderdust boiler with natural gas and fuel oil backup | OP | 2019 | 3 | 10200906 | Fuel Comb - Industrial Boilers, ICEs - Biomass | Boiler with Multiclone & ESP | Boiler burn sander dust with natural gas and fuel oil backup. | OP |  | 4637.60009765625 | TON |  |  | 7753 |  |  |  | Volatile Organic Compounds | CAP |  | 30.24 | TON | 13.04 | LB | TON |  |  |  | 2005NEI | 2005NEI
13189 | McDuffie | 538811 | 18900019 | 30824THMSNOLDTA | Georgia-Pacific Panel Products LLC - Thomson Particleboard Plant | 321219 | Reconstituted Wood Product Manufacturing |  | 33.465556 | -82.47916 | PS | 2020 | EQG1 | Other process equipment | Dryer Infeed Cyclones (4) & Baghouses (4) | 42 | E3LB/HR |  | OP | 2019 | 1 | 39999999 | Industrial Processes - NEC | Dryer Infeed Cyclones (4) & Baghouses (4) |  | OP |  | 229990 | TON |  |  | 7753 | 0 |  |  | PM10 Filterable | CAP |  | 27.517693277684 | TON | [6 empty] | 2005NEI | 2005NEI
13189 | McDuffie | 538811 | 18900019 | 30824THMSNOLDTA | Georgia-Pacific Panel Products LLC - Thomson Particleboard Plant | 321219 | Reconstituted Wood Product Manufacturing |  | 33.465556 | -82.47916 | PS | 2020 | EQG1 | Other process equipment | Dryer Infeed Cyclones (4) & Baghouses (4) | 42 | E3LB/HR |  | OP | 2019 | 1 | 39999999 | Industrial Processes - NEC | Dryer Infeed Cyclones (4) & Baghouses (4) |  | OP |  | 229990 | TON |  |  | 7753 | 0 |  |  | PM2.5 Primary (Filt + Cond) | CAP |  | 35.0748260367641 | TON | [6 empty] | 2005NEI | 2005NEI
13189 | McDuffie | 538811 | 18900019 | 30824THMSNOLDTA | Georgia-Pacific Panel Products LLC - Thomson Particleboard Plant | 321219 | Reconstituted Wood Product Manufacturing |  | 33.465556 | -82.47916 | PS | 2020 | EQG1 | Other process equipment | Dryer Infeed Cyclones (4) & Baghouses (4) | 42 | E3LB/HR |  | OP | 2019 | 1 | 39999999 | Industrial Processes - NEC | Dryer Infeed Cyclones (4) & Baghouses (4) |  | OP |  | 229990 | TON |  |  | 7753 | 0 |  |  | PM Condensible | CAP |  | 15.102306722316 | TON | [6 empty] | 2005NEI | 2005NEI
13189 | McDuffie | 538811 | 18900019 | 30824THMSNOLDTA | Georgia-Pacific Panel Products LLC - Thomson Particleboard Plant | 321219 | Reconstituted Wood Product Manufacturing |  | 33.465556 | -82.47916 | PS | 2020 | B001 | Boiler | Boiler | 30 | E6BTU/HR | Sanderdust boiler with natural gas and fuel oil backup | OP | 2019 | 1 | 10200906 | Fuel Comb - Industrial Boilers, ICEs - Biomass | Boiler with Multiclone & ESP (Natural Gas) |  | OP |  | 12.0699996948242 | E6FT3 |  |  | 7753 | 1050 |  |  | Nitrogen Oxides | CAP |  | .84 | TON | 140 | LB | E6FT3 |  |  |  | 2005NEI | 2005NEI
13189 | McDuffie | 538811 | 18900019 | 30824THMSNOLDTA | Georgia-Pacific Panel Products LLC - Thomson Particleboard Plant | 321219 | Reconstituted Wood Product Manufacturing |  | 33.465556 | -82.47916 | PS | 2020 | P004 | Other process equipment | Press Vents | 42.1 | E3LB/HR |  | OP | 2019 | 1 | 39999999 | Industrial Processes - NEC | Press Vents |  | OP |  | 144648 | E3FT2 |  |  | 7753 | 0 |  |  | PM2.5 Filterable | CAP |  | 5.95797967301013 | TON | [6 empty] | 2005NEI | 2005NEI
13189 | McDuffie | 538811 | 18900019 | 30824THMSNOLDTA | Georgia-Pacific Panel Products LLC - Thomson Particleboard Plant | 321219 | Reconstituted Wood Product Manufacturing |  | 33.465556 | -82.47916 | PS | 2020 | B001 | Boiler | Boiler | 30 | E6BTU/HR | Sanderdust boiler with natural gas and fuel oil backup | OP | 2019 | 1 | 10200906 | Fuel Comb - Industrial Boilers, ICEs - Biomass | Boiler with Multiclone & ESP (Natural Gas) |  | OP |  | 12.0699996948242 | E6FT3 |  |  | 7753 | 1050 |  |  | PM Condensible | CAP |  | .003166472648 | TON | [6 empty] | 2005NEI | 2005NEI
13189 | McDuffie | 538811 | 18900019 | 30824THMSNOLDTA | Georgia-Pacific Panel Products LLC - Thomson Particleboard Plant | 321219 | Reconstituted Wood Product Manufacturing |  | 33.465556 | -82.47916 | PS | 2020 | EQG2 | Direct-fired Dryer | Dryers (4) & Multiclones (4) with exhaust to RTO | 42 | E3LB/HR |  | OP | 2019 | 1 | 39999999 | Industrial Processes - NEC | Dryers (4) & Multiclones (4) with exhaust to RTO |  | OP |  | 229990 | TON |  |  | 7753 | 0 |  |  | Nitrogen Oxides | CAP |  | 181.68 | TON | 1.58 | LB | TON |  |  |  | 2005NEI | 2005NEI
13189 | McDuffie | 538811 | 18900019 | 30824THMSNOLDTA | Georgia-Pacific Panel Products LLC - Thomson Particleboard Plant | 321219 | Reconstituted Wood Product Manufacturing |  | 33.465556 | -82.47916 | PS | 2020 | EQG2 | Direct-fired Dryer | Dryers (4) & Multiclones (4) with exhaust to RTO | 42 | E3LB/HR |  | OP | 2019 | 1 | 39999999 | Industrial Processes - NEC | Dryers (4) & Multiclones (4) with exhaust to RTO |  | OP |  | 229990 | TON |  |  | 7753 | 0 |  |  | PM10 Filterable | CAP |  | 42.897126733208 | TON | [6 empty] | 2005NEI | 2005NEI
13189 | McDuffie | 538811 | 18900019 | 30824THMSNOLDTA | Georgia-Pacific Panel Products LLC - Thomson Particleboard Plant | 321219 | Reconstituted Wood Product Manufacturing |  | 33.465556 | -82.47916 | PS | 2020 | EQG2 | Direct-fired Dryer | Dryers (4) & Multiclones (4) with exhaust to RTO | 42 | E3LB/HR |  | OP | 2019 | 1 | 39999999 | Industrial Processes - NEC | Dryers (4) & Multiclones (4) with exhaust to RTO |  | OP |  | 229990 | TON |  |  | 7753 | 0 |  |  | PM10 Primary (Filt + Cond) | CAP |  | 66.44 | TON | [6 empty] | 2005NEI | 2005NEI
13189 | McDuffie | 538811 | 18900019 | 30824THMSNOLDTA | Georgia-Pacific Panel Products LLC - Thomson Particleboard Plant | 321219 | Reconstituted Wood Product Manufacturing |  | 33.465556 | -82.47916 | PS | 2020 | EQG2 | Direct-fired Dryer | Dryers (4) & Multiclones (4) with exhaust to RTO | 42 | E3LB/HR |  | OP | 2019 | 1 | 39999999 | Industrial Processes - NEC | Dryers (4) & Multiclones (4) with exhaust to RTO |  | OP |  | 229990 | TON |  |  | 7753 | 0 |  |  | PM2.5 Primary (Filt + Cond) | CAP |  | 59.6245686498642 | TON | [6 empty] | 2005NEI | 2005NEI
13189 | McDuffie | 538811 | 18900019 | 30824THMSNOLDTA | Georgia-Pacific Panel Products LLC - Thomson Particleboard Plant | 321219 | Reconstituted Wood Product Manufacturing |  | 33.465556 | -82.47916 | PS | 2020 | EQG2 | Direct-fired Dryer | Dryers (4) & Multiclones (4) with exhaust to RTO | 42 | E3LB/HR |  | OP | 2019 | 1 | 39999999 | Industrial Processes - NEC | Dryers (4) & Multiclones (4) with exhaust to RTO |  | OP |  | 229990 | TON |  |  | 7753 | 0 |  |  | Sulfur Dioxide | CAP |  | 1.17 | TON | .01 | LB | TON |  |  |  | 2005NEI | 2005NEI
13189 | McDuffie | 538811 | 18900019 | 30824THMSNOLDTA | Georgia-Pacific Panel Products LLC - Thomson Particleboard Plant | 321219 | Reconstituted Wood Product Manufacturing |  | 33.465556 | -82.47916 | PS | 2020 | EQG2 | Direct-fired Dryer | Dryers (4) & Multiclones (4) with exhaust to RTO | 42 | E3LB/HR |  | OP | 2019 | 1 | 39999999 | Industrial Processes - NEC | Dryers (4) & Multiclones (4) with exhaust to RTO |  | OP |  | 229990 | TON |  |  | 7753 | 0 |  |  | Volatile Organic Compounds | CAP |  | 17.25 | TON | .15 | LB | TON |  |  |  | 2005NEI | 2005NEI
13189 | McDuffie | 538811 | 18900019 | 30824THMSNOLDTA | Georgia-Pacific Panel Products LLC - Thomson Particleboard Plant | 321219 | Reconstituted Wood Product Manufacturing |  | 33.465556 | -82.47916 | PS | 2020 | EQG2 | Direct-fired Dryer | Dryers (4) & Multiclones (4) with exhaust to RTO | 42 | E3LB/HR |  | OP | 2019 | 1 | 39999999 | Industrial Processes - NEC | Dryers (4) & Multiclones (4) with exhaust to RTO |  | OP |  | 229990 | TON |  |  | 7753 | 0 |  |  | PM Condensible | CAP |  | 23.542873266792 | TON | [6 empty] | 2005NEI | 2005NEI
13189 | McDuffie | 538811 | 18900019 | 30824THMSNOLDTA | Georgia-Pacific Panel Products LLC - Thomson Particleboard Plant | 321219 | Reconstituted Wood Product Manufacturing |  | 33.465556 | -82.47916 | PS | 2020 | EQG2 | Direct-fired Dryer | Dryers (4) & Multiclones (4) with exhaust to RTO | 42 | E3LB/HR |  | OP | 2019 | 1 | 39999999 | Industrial Processes - NEC | Dryers (4) & Multiclones (4) with exhaust to RTO |  | OP |  | 229990 | TON |  |  | 7753 | 0 |  |  | PM2.5 Filterable | CAP |  | 36.0816953830722 | TON | [6 empty] | 2005NEI | 2005NEI
13189 | McDuffie | 538811 | 18900019 | 30824THMSNOLDTA | Georgia-Pacific Panel Products LLC - Thomson Particleboard Plant | 321219 | Reconstituted Wood Product Manufacturing |  | 33.465556 | -82.47916 | PS | 2020 | M001 | Other process equipment | Overs Bin Baghouse | 23 | E3LB/HR |  | OP | 2019 | 1 | 39999999 | Industrial Processes - NEC | Overs Bin Baghouse |  | OP |  | 465180 | MIN |  |  | 7753 | 0 |  |  | PM Condensible | CAP |  | 3.320239652466 | TON | [6 empty] | 2005NEI | 2005NEI
13189 | McDuffie | 538811 | 18900019 | 30824THMSNOLDTA | Georgia-Pacific Panel Products LLC - Thomson Particleboard Plant | 321219 | Reconstituted Wood Product Manufacturing |  | 33.465556 | -82.47916 | PS | 2020 | M001 | Other process equipment | Overs Bin Baghouse | 23 | E3LB/HR |  | OP | 2019 | 1 | 39999999 | Industrial Processes - NEC | Overs Bin Baghouse |  | OP |  | 465180 | MIN |  |  | 7753 | 0 |  |  | PM2.5 Filterable | CAP |  | 4.3909550909521 | TON | [6 empty] | 2005NEI | 2005NEI
13189 | McDuffie | 538811 | 18900019 | 30824THMSNOLDTA | Georgia-Pacific Panel Products LLC - Thomson Particleboard Plant | 321219 | Reconstituted Wood Product Manufacturing |  | 33.465556 | -82.47916 | PS | 2020 | M001 | Other process equipment | Overs Bin Baghouse | 23 | E3LB/HR |  | OP | 2019 | 1 | 39999999 | Industrial Processes - NEC | Overs Bin Baghouse |  | OP |  | 465180 | MIN |  |  | 7753 | 0 |  |  | PM2.5 Primary (Filt + Cond) | CAP |  | 7.7111947434181 | TON | [6 empty] | 2005NEI | 2005NEI
13189 | McDuffie | 538811 | 18900019 | 30824THMSNOLDTA | Georgia-Pacific Panel Products LLC - Thomson Particleboard Plant | 321219 | Reconstituted Wood Product Manufacturing |  | 33.465556 | -82.47916 | PS | 2020 | P007 | Other process equipment | Board Line Baghouse with Cyclone and Baghouse | 42.1 | E3LB/HR |  | OP | 2019 | 1 | 39999999 | Industrial Processes - NEC | Board Line with Cyclone and Baghouse |  | OP |  | 465180 | MIN |  |  | 7753 | 0 |  |  | PM10 Filterable | CAP |  | 5.320173453968 | TON | [6 empty] | 2005NEI | 2005NEI
13189 | McDuffie | 538811 | 18900019 | 30824THMSNOLDTA | Georgia-Pacific Panel Products LLC - Thomson Particleboard Plant | 321219 | Reconstituted Wood Product Manufacturing |  | 33.465556 | -82.47916 | PS | 2020 | M001 | Other process equipment | Overs Bin Baghouse | 23 | E3LB/HR |  | OP | 2019 | 1 | 39999999 | Industrial Processes - NEC | Overs Bin Baghouse |  | OP |  | 465180 | MIN |  |  | 7753 | 0 |  |  | PM10 Filterable | CAP |  | 6.049760347534 | TON | [6 empty] | 2005NEI | 2005NEI
13189 | McDuffie | 538811 | 18900019 | 30824THMSNOLDTA | Georgia-Pacific Panel Products LLC - Thomson Particleboard Plant | 321219 | Reconstituted Wood Product Manufacturing |  | 33.465556 | -82.47916 | PS | 2020 | P007 | Other process equipment | Board Line Baghouse with Cyclone and Baghouse | 42.1 | E3LB/HR |  | OP | 2019 | 1 | 39999999 | Industrial Processes - NEC | Board Line with Cyclone and Baghouse |  | OP |  | 465180 | MIN |  |  | 7753 | 0 |  |  | PM2.5 Primary (Filt + Cond) | CAP |  | 6.78124276262168 | TON | [6 empty] | 2005NEI | 2005NEI
13189 | McDuffie | 538811 | 18900019 | 30824THMSNOLDTA | Georgia-Pacific Panel Products LLC - Thomson Particleboard Plant | 321219 | Reconstituted Wood Product Manufacturing |  | 33.465556 | -82.47916 | PS | 2020 | P003 | Other process equipment | Mat Forming Baghouse | 42.1 | E3LB/HR |  | OP | 2019 | 1 | 39999999 | Industrial Processes - NEC | Mat Forming Baghouse |  | OP |  | 465180 | MIN |  |  | 7753 | 0 |  |  | PM10 Primary (Filt + Cond) | CAP |  | 20.6 | TON | [6 empty] | 2005NEI | 2005NEI
13189 | McDuffie | 538811 | 18900019 | 30824THMSNOLDTA | Georgia-Pacific Panel Products LLC - Thomson Particleboard Plant | 321219 | Reconstituted Wood Product Manufacturing |  | 33.465556 | -82.47916 | PS | 2020 | P003 | Other process equipment | Mat Forming Baghouse | 42.1 | E3LB/HR |  | OP | 2019 | 1 | 39999999 | Industrial Processes - NEC | Mat Forming Baghouse |  | OP |  | 465180 | MIN |  |  | 7753 | 0 |  |  | PM Condensible | CAP |  | 7.29956636508 | TON | [6 empty] | 2005NEI | 2005NEI
13189 | McDuffie | 538811 | 18900019 | 30824THMSNOLDTA | Georgia-Pacific Panel Products LLC - Thomson Particleboard Plant | 321219 | Reconstituted Wood Product Manufacturing |  | 33.465556 | -82.47916 | PS | 2020 | P007 | Other process equipment | Board Line Baghouse with Cyclone and Baghouse | 42.1 | E3LB/HR |  | OP | 2019 | 1 | 39999999 | Industrial Processes - NEC | Board Line with Cyclone and Baghouse |  | OP |  | 465180 | MIN |  |  | 7753 | 0 |  |  | PM10 Primary (Filt + Cond) | CAP |  | 8.24 | TON | [6 empty] | 2005NEI | 2005NEI
13189 | McDuffie | 538811 | 18900019 | 30824THMSNOLDTA | Georgia-Pacific Panel Products LLC - Thomson Particleboard Plant | 321219 | Reconstituted Wood Product Manufacturing |  | 33.465556 | -82.47916 | PS | 2020 | F002 | Other process equipment | Trim Hog Return Line Cyclone & Baghouse | 42.1 | E3LB/HR |  | OP | 2019 | 1 | 39999999 | Industrial Processes - NEC | Trim Hog Return Line Cyclone & Baghouse |  | OP |  | 465180 | MIN |  |  | 7753 | 0 |  |  | PM2.5 Primary (Filt + Cond) | CAP |  | 3.6292816241701 | TON | [6 empty] | 2005NEI | 2005NEI
13189 | McDuffie | 538811 | 18900019 | 30824THMSNOLDTA | Georgia-Pacific Panel Products LLC - Thomson Particleboard Plant | 321219 | Reconstituted Wood Product Manufacturing |  | 33.465556 | -82.47916 | PS | 2020 | F002 | Other process equipment | Trim Hog Return Line Cyclone & Baghouse | 42.1 | E3LB/HR |  | OP | 2019 | 1 | 39999999 | Industrial Processes - NEC | Trim Hog Return Line Cyclone & Baghouse |  | OP |  | 465180 | MIN |  |  | 7753 | 0 |  |  | PM2.5 Filterable | CAP |  | 2.0666074654321 | TON | [6 empty] | 2005NEI | 2005NEI
13189 | McDuffie | 538811 | 18900019 | 30824THMSNOLDTA | Georgia-Pacific Panel Products LLC - Thomson Particleboard Plant | 321219 | Reconstituted Wood Product Manufacturing |  | 33.465556 | -82.47916 | PS | 2020 | F002 | Other process equipment | Trim Hog Return Line Cyclone & Baghouse | 42.1 | E3LB/HR |  | OP | 2019 | 1 | 39999999 | Industrial Processes - NEC | Trim Hog Return Line Cyclone & Baghouse |  | OP |  | 465180 | MIN |  |  | 7753 | 0 |  |  | PM10 Filterable | CAP |  | 2.847325841262 | TON | [6 empty] | 2005NEI | 2005NEI
13189 | McDuffie | 538811 | 18900019 | 30824THMSNOLDTA | Georgia-Pacific Panel Products LLC - Thomson Particleboard Plant | 321219 | Reconstituted Wood Product Manufacturing |  | 33.465556 | -82.47916 | PS | 2020 | F002 | Other process equipment | Trim Hog Return Line Cyclone & Baghouse | 42.1 | E3LB/HR |  | OP | 2019 | 1 | 39999999 | Industrial Processes - NEC | Trim Hog Return Line Cyclone & Baghouse |  | OP |  | 465180 | MIN |  |  | 7753 | 0 |  |  | PM Condensible | CAP |  | 1.562674158738 | TON | [6 empty] | 2005NEI | 2005NEI
13189 | McDuffie | 538811 | 18900019 | 30824THMSNOLDTA | Georgia-Pacific Panel Products LLC - Thomson Particleboard Plant | 321219 | Reconstituted Wood Product Manufacturing |  | 33.465556 | -82.47916 | PS | 2020 | P007 | Other process equipment | Board Line Baghouse with Cyclone and Baghouse | 42.1 | E3LB/HR |  | OP | 2019 | 1 | 39999999 | Industrial Processes - NEC | Board Line with Cyclone and Baghouse |  | OP |  | 465180 | MIN |  |  | 7753 | 0 |  |  | PM2.5 Filterable | CAP |  | 3.86141621658968 | TON | [6 empty] | 2005NEI | 2005NEI
13189 | McDuffie | 538811 | 18900019 | 30824THMSNOLDTA | Georgia-Pacific Panel Products LLC - Thomson Particleboard Plant | 321219 | Reconstituted Wood Product Manufacturing |  | 33.465556 | -82.47916 | PS | 2020 | P007 | Other process equipment | Board Line Baghouse with Cyclone and Baghouse | 42.1 | E3LB/HR |  | OP | 2019 | 1 | 39999999 | Industrial Processes - NEC | Board Line with Cyclone and Baghouse |  | OP |  | 465180 | MIN |  |  | 7753 | 0 |  |  | PM Condensible | CAP |  | 2.919826546032 | TON | [6 empty] | 2005NEI | 2005NEI
13189 | McDuffie | 538811 | 18900019 | 30824THMSNOLDTA | Georgia-Pacific Panel Products LLC - Thomson Particleboard Plant | 321219 | Reconstituted Wood Product Manufacturing |  | 33.465556 | -82.47916 | PS | 2020 | F002 | Other process equipment | Trim Hog Return Line Cyclone & Baghouse | 42.1 | E3LB/HR |  | OP | 2019 | 1 | 39999999 | Industrial Processes - NEC | Trim Hog Return Line Cyclone & Baghouse |  | OP |  | 465180 | MIN |  |  | 7753 | 0 |  |  | PM10 Primary (Filt + Cond) | CAP |  | 4.41 | TON | [6 empty] | 2005NEI | 2005NEI
13189 | McDuffie | 538811 | 18900019 | 30824THMSNOLDTA | Georgia-Pacific Panel Products LLC - Thomson Particleboard Plant | 321219 | Reconstituted Wood Product Manufacturing |  | 33.465556 | -82.47916 | PS | 2020 | EQG2 | Direct-fired Dryer | Dryers (4) & Multiclones (4) with exhaust to RTO | 42 | E3LB/HR |  | OP | 2019 | 1 | 39999999 | Industrial Processes - NEC | Dryers (4) & Multiclones (4) with exhaust to RTO |  | OP |  | 229990 | TON |  |  | 7753 | 0 |  |  | Carbon Monoxide | CAP |  | 93.44 | TON | .81 | LB | TON |  |  |  | 2005NEI | 2005NEI
13189 | McDuffie | 9753311 |  |  | Thomson-Mcduffie County | 488119 | Other Airport Operations |  | 33.52971 | -82.51646 | OP | 2011 |  | Open Air Fugitive Source | Aircraft /General Aviation |  |  |  | OP | 2008 |  | 2275050000 | Mobile - Aircraft | General Aviation |  | OP | 2013 | [8 empty] | PM2.5 Primary (Filt + Cond) | CAP |  | .979938 | TON | [6 empty] | 2005NEI | 2005NEI
13189 | McDuffie | 9753311 |  |  | Thomson-Mcduffie County | 488119 | Other Airport Operations |  | 33.52971 | -82.51646 | OP | 2011 |  | Open Air Fugitive Source | Aircraft /General Aviation |  |  |  | OP | 2008 |  | 2275050000 | Mobile - Aircraft | General Aviation |  | OP | 2013 | [8 empty] | Acrolein | HAP | HAP-VOC | 10.40353848 | LB | [6 empty] | 2005NEI | 2005NEI
13189 | McDuffie | 9753311 |  |  | Thomson-Mcduffie County | 488119 | Other Airport Operations |  | 33.52971 | -82.51646 | OP | 2011 |  | Open Air Fugitive Source | Aircraft /General Aviation |  |  |  | OP | 2008 |  | 2275050000 | Mobile - Aircraft | General Aviation |  | OP | 2013 | [8 empty] | Anthracene | HAP | HAP-VOC/PAH | 3.77779714943188 | LB | [6 empty] | 2005NEI | 2005NEI
13189 | McDuffie | 9753311 |  |  | Thomson-Mcduffie County | 488119 | Other Airport Operations |  | 33.52971 | -82.51646 | OP | 2011 |  | Open Air Fugitive Source | Aircraft /General Aviation |  |  |  | OP | 2008 |  | 2275050000 | Mobile - Aircraft | General Aviation |  | OP | 2013 | [8 empty] | Xylenes (Mixed Isomers) | HAP | HAP-VOC | 319.8972487728 | LB | [6 empty] | 2005NEI | 2005NEI
13189 | McDuffie | 9753311 |  |  | Thomson-Mcduffie County | 488119 | Other Airport Operations |  | 33.52971 | -82.51646 | OP | 2011 |  | Open Air Fugitive Source | Aircraft /General Aviation |  |  |  | OP | 2008 |  | 2275050000 | Mobile - Aircraft | General Aviation |  | OP | 2013 | [8 empty] | Sulfur Dioxide | CAP |  | .06 | TON | [6 empty] | 2005NEI | 2005NEI
13189 | McDuffie | 9753311 |  |  | Thomson-Mcduffie County | 488119 | Other Airport Operations |  | 33.52971 | -82.51646 | OP | 2011 |  | Open Air Fugitive Source | Aircraft /General Aviation |  |  |  | OP | 2008 |  | 2275050000 | Mobile - Aircraft | General Aviation |  | OP | 2013 | [8 empty] | Nitrogen Oxides | CAP |  | .39 | TON | [6 empty] | 2005NEI | 2005NEI
13189 | McDuffie | 9753311 |  |  | Thomson-Mcduffie County | 488119 | Other Airport Operations |  | 33.52971 | -82.51646 | OP | 2011 |  | Open Air Fugitive Source | Aircraft /General Aviation |  |  |  | OP | 2008 |  | 2275050000 | Mobile - Aircraft | General Aviation |  | OP | 2013 | [8 empty] | Fluorene | HAP | HAP-VOC/PAH | 6.7109232 | LB | [6 empty] | 2005NEI | 2005NEI
13189 | McDuffie | 9753311 |  |  | Thomson-Mcduffie County | 488119 | Other Airport Operations |  | 33.52971 | -82.51646 | OP | 2011 |  | Open Air Fugitive Source | Aircraft /General Aviation |  |  |  | OP | 2008 |  | 2275050000 | Mobile - Aircraft | General Aviation |  | OP | 2013 | [8 empty] | Volatile Organic Compounds | CAP |  | 2.5878708 | TON | [6 empty] | 2005NEI | 2005NEI
13189 | McDuffie | 9753311 |  |  | Thomson-Mcduffie County | 488119 | Other Airport Operations |  | 33.52971 | -82.51646 | OP | 2011 |  | Open Air Fugitive Source | Aircraft /General Aviation |  |  |  | OP | 2008 |  | 2275050000 | Mobile - Aircraft | General Aviation |  | OP | 2013 | [8 empty] | PM10 Primary (Filt + Cond) | CAP |  | 1.4202 | TON | [6 empty] | 2005NEI | 2005NEI
13189 | McDuffie | 9753311 |  |  | Thomson-Mcduffie County | 488119 | Other Airport Operations |  | 33.52971 | -82.51646 | OP | 2011 |  | Open Air Fugitive Source | Aircraft /General Aviation |  |  |  | OP | 2008 |  | 2275050000 | Mobile - Aircraft | General Aviation |  | OP | 2013 | [8 empty] | Carbon Monoxide | CAP |  | 72.084 | TON | [6 empty] | 2005NEI | 2005NEI
13189 | McDuffie | 9753311 |  |  | Thomson-Mcduffie County | 488119 | Other Airport Operations |  | 33.52971 | -82.51646 | OP | 2011 |  | Open Air Fugitive Source | Aircraft /General Aviation |  |  |  | OP | 2008 |  | 2275050000 | Mobile - Aircraft | General Aviation |  | OP | 2013 | [8 empty] | Phenanthrene | HAP | HAP-VOC/PAH | 11.28973734186 | LB | [6 empty] | 2005NEI | 2005NEI
13189 | McDuffie | 9753311 |  |  | Thomson-Mcduffie County | 488119 | Other Airport Operations |  | 33.52971 | -82.51646 | OP | 2011 |  | Open Air Fugitive Source | Aircraft /General Aviation |  |  |  | OP | 2008 |  | 2275050000 | Mobile - Aircraft | General Aviation |  | OP | 2013 | [8 empty] | Arsenic | HAP | HAP-Metal | .0738873252 | LB | [6 empty] | 2005NEI | 2005NEI
13189 | McDuffie | 9753311 |  |  | Thomson-Mcduffie County | 488119 | Other Airport Operations |  | 33.52971 | -82.51646 | OP | 2011 |  | Open Air Fugitive Source | Aircraft /General Aviation |  |  |  | OP | 2008 |  | 2275050000 | Mobile - Aircraft | General Aviation |  | OP | 2013 | [8 empty] | Benzene | HAP | HAP-VOC | 226.2422834784 | LB | [6 empty] | 2005NEI | 2005NEI
13189 | McDuffie | 9753311 |  |  | Thomson-Mcduffie County | 488119 | Other Airport Operations |  | 33.52971 | -82.51646 | OP | 2011 |  | Open Air Fugitive Source | Aircraft /General Aviation |  |  |  | OP | 2008 |  | 2275050000 | Mobile - Aircraft | General Aviation |  | OP | 2013 | [8 empty] | Benzo[a]Pyrene | HAP | HAP-VOC/PAH | .444442372186166 | LB | [6 empty] | 2005NEI | 2005NEI
13189 | McDuffie | 9753311 |  |  | Thomson-Mcduffie County | 488119 | Other Airport Operations |  | 33.52971 | -82.51646 | OP | 2011 |  | Open Air Fugitive Source | Aircraft /General Aviation |  |  |  | OP | 2008 |  | 2275050000 | Mobile - Aircraft | General Aviation |  | OP | 2013 | [8 empty] | Acenaphthylene | HAP | HAP-VOC/PAH | 18.3105984 | LB | [6 empty] | 2005NEI | 2005NEI
13189 | McDuffie | 9753311 |  |  | Thomson-Mcduffie County | 488119 | Other Airport Operations |  | 33.52971 | -82.51646 | OP | 2011 |  | Open Air Fugitive Source | Aircraft /General Aviation |  |  |  | OP | 2008 |  | 2275050000 | Mobile - Aircraft | General Aviation |  | OP | 2013 | [8 empty] | Ethyl Benzene | HAP | HAP-VOC | 80.3846739888 | LB | [6 empty] | 2005NEI | 2005NEI
13189 | McDuffie | 9753311 |  |  | Thomson-Mcduffie County | 488119 | Other Airport Operations |  | 33.52971 | -82.51646 | OP | 2011 |  | Open Air Fugitive Source | Aircraft /General Aviation |  |  |  | OP | 2008 |  | 2275050000 | Mobile - Aircraft | General Aviation |  | OP | 2013 | [8 empty] | Benzo[b]Fluoranthene | HAP | HAP-VOC/PAH | .5333184 | LB | [6 empty] | 2005NEI | 2005NEI
13189 | McDuffie | 9753311 |  |  | Thomson-Mcduffie County | 488119 | Other Airport Operations |  | 33.52971 | -82.51646 | OP | 2011 |  | Open Air Fugitive Source | Aircraft /General Aviation |  |  |  | OP | 2008 |  | 2275050000 | Mobile - Aircraft | General Aviation |  | OP | 2013 | [8 empty] | 1,3-Butadiene | HAP | HAP-VOC | 58.715606068296 | LB | [6 empty] | 2005NEI | 2005NEI
13189 | McDuffie | 9753311 |  |  | Thomson-Mcduffie County | 488119 | Other Airport Operations |  | 33.52971 | -82.51646 | OP | 2011 |  | Open Air Fugitive Source | Aircraft /General Aviation |  |  |  | OP | 2008 |  | 2275050000 | Mobile - Aircraft | General Aviation |  | OP | 2013 | [8 empty] | Toluene | HAP | HAP-VOC | 566.7269789544 | LB | [6 empty] | 2005NEI | 2005NEI
13189 | McDuffie | 9753311 |  |  | Thomson-Mcduffie County | 488119 | Other Airport Operations |  | 33.52971 | -82.51646 | OP | 2011 |  | Open Air Fugitive Source | Aircraft /General Aviation |  |  |  | OP | 2008 |  | 2275050000 | Mobile - Aircraft | General Aviation |  | OP | 2013 | [8 empty] | Hexane | HAP | HAP-VOC | 38.030712888 | LB | [6 empty] | 2005NEI | 2005NEI
13189 | McDuffie | 9753311 |  |  | Thomson-Mcduffie County | 488119 | Other Airport Operations |  | 33.52971 | -82.51646 | OP | 2011 |  | Open Air Fugitive Source | Aircraft /General Aviation |  |  |  | OP | 2008 |  | 2275050000 | Mobile - Aircraft | General Aviation |  | OP | 2013 | [8 empty] | Propionaldehyde | HAP | HAP-VOC | 6.3808369344 | LB | [6 empty] | 2005NEI | 2005NEI
13189 | McDuffie | 9753311 |  |  | Thomson-Mcduffie County | 488119 | Other Airport Operations |  | 33.52971 | -82.51646 | OP | 2011 |  | Open Air Fugitive Source | Aircraft /General Aviation |  |  |  | OP | 2008 |  | 2275050000 | Mobile - Aircraft | General Aviation |  | OP | 2013 | [8 empty] | Pyrene | HAP | HAP-VOC/PAH | 5.51127666083088 | LB | [6 empty] | 2005NEI | 2005NEI
13189 | McDuffie | 9753311 |  |  | Thomson-Mcduffie County | 488119 | Other Airport Operations |  | 33.52971 | -82.51646 | OP | 2011 |  | Open Air Fugitive Source | Aircraft /General Aviation |  |  |  | OP | 2008 |  | 2275050000 | Mobile - Aircraft | General Aviation |  | OP | 2013 | [8 empty] | Benzo[g,h,i,]Perylene | HAP | HAP-VOC/PAH | 1.155524920416508 | LB | [6 empty] | 2005NEI | 2005NEI
13189 | McDuffie | 9753311 |  |  | Thomson-Mcduffie County | 488119 | Other Airport Operations |  | 33.52971 | -82.51646 | OP | 2011 |  | Open Air Fugitive Source | Aircraft /General Aviation |  |  |  | OP | 2008 |  | 2275050000 | Mobile - Aircraft | General Aviation |  | OP | 2013 | [8 empty] | Indeno[1,2,3-c,d]Pyrene | HAP | HAP-VOC/PAH | .3555456 | LB | [6 empty] | 2005NEI | 2005NEI
13189 | McDuffie | 9753311 |  |  | Thomson-Mcduffie County | 488119 | Other Airport Operations |  | 33.52971 | -82.51646 | OP | 2011 |  | Open Air Fugitive Source | Aircraft /General Aviation |  |  |  | OP | 2008 |  | 2275050000 | Mobile - Aircraft | General Aviation |  | OP | 2013 | [8 empty] | Fluoranthene | HAP | HAP-VOC/PAH | 4.04459298901012 | LB | [6 empty] | 2005NEI | 2005NEI
13189 | McDuffie | 9753311 |  |  | Thomson-Mcduffie County | 488119 | Other Airport Operations |  | 33.52971 | -82.51646 | OP | 2011 |  | Open Air Fugitive Source | Aircraft /General Aviation |  |  |  | OP | 2008 |  | 2275050000 | Mobile - Aircraft | General Aviation |  | OP | 2013 | [8 empty] | Benzo[k]Fluoranthene | HAP | HAP-VOC/PAH | .5333184 | LB | [6 empty] | 2005NEI | 2005NEI
13189 | McDuffie | 9753311 |  |  | Thomson-Mcduffie County | 488119 | Other Airport Operations |  | 33.52971 | -82.51646 | OP | 2011 |  | Open Air Fugitive Source | Aircraft /General Aviation |  |  |  | OP | 2008 |  | 2275050000 | Mobile - Aircraft | General Aviation |  | OP | 2013 | [8 empty] | Chrysene | HAP | HAP-VOC/PAH | .444449638927372 | LB | [6 empty] | 2005NEI | 2005NEI
13189 | McDuffie | 9753311 |  |  | Thomson-Mcduffie County | 488119 | Other Airport Operations |  | 33.52971 | -82.51646 | OP | 2011 |  | Open Air Fugitive Source | Aircraft /General Aviation |  |  |  | OP | 2008 |  | 2275050000 | Mobile - Aircraft | General Aviation |  | OP | 2013 | [8 empty] | Formaldehyde | HAP | HAP-VOC | 195.181941372 | LB | [6 empty] | 2005NEI | 2005NEI
13189 | McDuffie | 9753311 |  |  | Thomson-Mcduffie County | 488119 | Other Airport Operations |  | 33.52971 | -82.51646 | OP | 2011 |  | Open Air Fugitive Source | Aircraft /General Aviation |  |  |  | OP | 2008 |  | 2275050000 | Mobile - Aircraft | General Aviation |  | OP | 2013 | [8 empty] | 2,2,4-Trimethylpentane | HAP | HAP-VOC | 2.07029664 | LB | [6 empty] | 2005NEI | 2005NEI
13189 | McDuffie | 9753311 |  |  | Thomson-Mcduffie County | 488119 | Other Airport Operations |  | 33.52971 | -82.51646 | OP | 2011 |  | Open Air Fugitive Source | Aircraft /General Aviation |  |  |  | OP | 2008 |  | 2275050000 | Mobile - Aircraft | General Aviation |  | OP | 2013 | [8 empty] | Benz[a]Anthracene | HAP | HAP-VOC/PAH | .444450943214256 | LB | [6 empty] | 2005NEI | 2005NEI
13189 | McDuffie | 9753311 |  |  | Thomson-Mcduffie County | 488119 | Other Airport Operations |  | 33.52971 | -82.51646 | OP | 2011 |  | Open Air Fugitive Source | Aircraft /General Aviation |  |  |  | OP | 2008 |  | 2275050000 | Mobile - Aircraft | General Aviation |  | OP | 2013 | [8 empty] | Lead | CAP/HAP | HAP-Metal | 239.26894382608 | LB | [6 empty] | 2005NEI | 2005NEI
13189 | McDuffie | 9753311 |  |  | Thomson-Mcduffie County | 488119 | Other Airport Operations |  | 33.52971 | -82.51646 | OP | 2011 |  | Open Air Fugitive Source | Aircraft /General Aviation |  |  |  | OP | 2008 |  | 2275050000 | Mobile - Aircraft | General Aviation |  | OP | 2013 | [8 empty] | Mercury | HAP | HAP-Metal | .000141180968189269 | LB | [6 empty] | 2005NEI | 2005NEI
13189 | McDuffie | 9753311 |  |  | Thomson-Mcduffie County | 488119 | Other Airport Operations |  | 33.52971 | -82.51646 | OP | 2011 |  | Open Air Fugitive Source | Aircraft /General Aviation |  |  |  | OP | 2008 |  | 2275050000 | Mobile - Aircraft | General Aviation |  | OP | 2013 | [8 empty] | Acetaldehyde | HAP | HAP-VOC | 48.665441112 | LB | [6 empty] | 2005NEI | 2005NEI
13189 | McDuffie | 9753311 |  |  | Thomson-Mcduffie County | 488119 | Other Airport Operations |  | 33.52971 | -82.51646 | OP | 2011 |  | Open Air Fugitive Source | Aircraft /General Aviation |  |  |  | OP | 2008 |  | 2275050000 | Mobile - Aircraft | General Aviation |  | OP | 2013 | [8 empty] | Acenaphthene | HAP | HAP-VOC/PAH | 3.2443536 | LB | [6 empty] | 2005NEI | 2005NEI
13189 | McDuffie | 9753311 |  |  | Thomson-Mcduffie County | 488119 | Other Airport Operations |  | 33.52971 | -82.51646 | OP | 2011 |  | Open Air Fugitive Source | Aircraft /General Aviation |  |  |  | OP | 2008 |  | 2275050000 | Mobile - Aircraft | General Aviation |  | OP | 2013 | [8 empty] | Naphthalene | HAP | HAP-VOC | 429.62964029328 | LB | [6 empty] | 2005NEI | 2005NEI
13189 | McDuffie | 9753311 |  |  | Thomson-Mcduffie County | 488119 | Other Airport Operations |  | 33.52971 | -82.51646 | OP | 2011 |  | Open Air Fugitive Source | Aircraft /General Aviation |  |  |  | OP | 2008 |  | 2275050000 | Mobile - Aircraft | General Aviation |  | OP | 2013 | [8 empty] | Styrene | HAP | HAP-VOC | 19.7551636248 | LB | [6 empty] | 2005NEI | 2005NEI
13191 | McIntosh | 2803211 |  |  | U S Marine Corps MCAS Beaufort Townsend Bombing Range | 928110 | National Security |  | 31.55666 | -81.56944 | OP | 2008 |  | Unclassified | EPATRI facility reported emissions |  |  |  | OP |  |  | 39999999 | Industrial Processes - NEC | TRI Fugitive Emissions |  | OP | [9 empty] | Lead & Compounds | HAP | HAP-Metal | .011 | LB |  |  |  |  | USEPA Emission Factor (no Control Efficiency used) |  | 2005NEI | 2005NEI
13193 | Macon | 2803311 |  |  | Macon County #3 Landfill | 562212 | Solid Waste Landfill |  | 32.34645 | -84.0464 | OP | 2008 |  | Open Air Fugitive Source |  |  |  |  | OP |  |  | 50100402 | Waste Disposal |  |  | OP |  | 0 |  |  |  | 0 | 0 |  |  | Methyl Chloride | HAP | HAP-VOC | 2.33228501768022 | LB | 0 | [5 empty] | 2005NEI | 2005NEI
13193 | Macon | 2803311 |  |  | Macon County #3 Landfill | 562212 | Solid Waste Landfill |  | 32.34645 | -84.0464 | OP | 2008 |  | Open Air Fugitive Source |  |  |  |  | OP |  |  | 50100402 | Waste Disposal |  |  | OP |  | 0 |  |  |  | 0 | 0 |  |  | Methyl Isobutyl Ketone | HAP | HAP-VOC | 7.15034182341142 | LB | 0 | [5 empty] | 2005NEI | 2005NEI
13193 | Macon | 2803311 |  |  | Macon County #3 Landfill | 562212 | Solid Waste Landfill |  | 32.34645 | -84.0464 | OP | 2008 |  | Open Air Fugitive Source |  |  |  |  | OP |  |  | 50100402 | Waste Disposal |  |  | OP |  | 0 |  |  |  | 0 | 0 |  |  | Ethylene Dibromide | HAP | HAP-VOC | .00717251446766744 | LB | 0 | [5 empty] | 2005NEI | 2005NEI
13193 | Macon | 2803311 |  |  | Macon County #3 Landfill | 562212 | Solid Waste Landfill |  | 32.34645 | -84.0464 | OP | 2008 |  | Open Air Fugitive Source |  |  |  |  | OP |  |  | 50100402 | Waste Disposal |  |  | OP |  | 0 |  |  |  | 0 | 0 |  |  | Trichloroethylene | HAP | HAP-VOC | 14.14390228416682 | LB | 0 | [5 empty] | 2005NEI | 2005NEI
13193 | Macon | 2803311 |  |  | Macon County #3 Landfill | 562212 | Solid Waste Landfill |  | 32.34645 | -84.0464 | OP | 2008 |  | Open Air Fugitive Source |  |  |  |  | OP |  |  | 50100402 | Waste Disposal |  |  | OP |  | 0 |  |  |  | 0 | 0 |  |  | Propylene Dichloride | HAP | HAP-VOC | .77636322769998 | LB | 0 | [5 empty] | 2005NEI | 2005NEI
13193 | Macon | 2803311 |  |  | Macon County #3 Landfill | 562212 | Solid Waste Landfill |  | 32.34645 | -84.0464 | OP | 2008 |  | Open Air Fugitive Source |  |  |  |  | OP |  |  | 50100402 | Waste Disposal |  |  | OP |  | 0 |  |  |  | 0 | 0 |  |  | Vinylidene Chloride | HAP | HAP-VOC | .740157070998172 | LB | 0 | [5 empty] | 2005NEI | 2005NEI
13193 | Macon | 2803311 |  |  | Macon County #3 Landfill | 562212 | Solid Waste Landfill |  | 32.34645 | -84.0464 | OP | 2008 |  | Open Air Fugitive Source |  |  |  |  | OP |  |  | 50100402 | Waste Disposal |  |  | OP |  | 0 |  |  |  | 0 | 0 |  |  | Carbon Disulfide | HAP | HAP-VOC | 1.685678333647238 | LB | 0 | [5 empty] | 2005NEI | 2005NEI
13193 | Macon | 2803311 |  |  | Macon County #3 Landfill | 562212 | Solid Waste Landfill |  | 32.34645 | -84.0464 | OP | 2008 |  | Open Air Fugitive Source |  |  |  |  | OP |  |  | 50100402 | Waste Disposal |  |  | OP |  | 0 |  |  |  | 0 | 0 |  |  | Methylene Chloride | HAP |  | 46.3702220461812 | LB | 0 | [5 empty] | 2005NEI | 2005NEI
13193 | Macon | 2803311 |  |  | Macon County #3 Landfill | 562212 | Solid Waste Landfill |  | 32.34645 | -84.0464 | OP | 2008 |  | Open Air Fugitive Source |  |  |  |  | OP |  |  | 50100402 | Waste Disposal |  |  | OP |  | 0 |  |  |  | 0 | 0 |  |  | Ethyl Chloride | HAP | HAP-VOC | 3.07889765710762 | LB | 0 | [5 empty] | 2005NEI | 2005NEI
13193 | Macon | 2803311 |  |  | Macon County #3 Landfill | 562212 | Solid Waste Landfill |  | 32.34645 | -84.0464 | OP | 2008 |  | Open Air Fugitive Source |  |  |  |  | OP |  |  | 50100402 | Waste Disposal |  |  | OP |  | 0 |  |  |  | 0 | 0 |  |  | Ethylidene Dichloride | HAP | HAP-VOC | 8.87717011099042 | LB | 0 | [5 empty] | 2005NEI | 2005NEI
13193 | Macon | 2803311 |  |  | Macon County #3 Landfill | 562212 | Solid Waste Landfill |  | 32.34645 | -84.0464 | OP | 2008 |  | Open Air Fugitive Source |  |  |  |  | OP |  |  | 50100402 | Waste Disposal |  |  | OP |  | 0 |  |  |  | 0 | 0 |  |  | Ethylene Dichloride | HAP | HAP-VOC | 1.548939392193698 | LB | 0 | [5 empty] | 2005NEI | 2005NEI
13193 | Macon | 2803311 |  |  | Macon County #3 Landfill | 562212 | Solid Waste Landfill |  | 32.34645 | -84.0464 | OP | 2008 |  | Open Air Fugitive Source |  |  |  |  | OP |  |  | 50100402 | Waste Disposal |  |  | OP |  | 0 |  |  |  | 0 | 0 |  |  | 1,1,2,2-Tetrachloroethane | HAP | HAP-VOC | 7.11271170040324 | LB | 0 | [5 empty] | 2005NEI | 2005NEI
13193 | Macon | 2803311 |  |  | Macon County #3 Landfill | 562212 | Solid Waste Landfill |  | 32.34645 | -84.0464 | OP | 2008 |  | Open Air Fugitive Source |  |  |  |  | OP |  |  | 50100402 | Waste Disposal |  |  | OP |  | 0 |  |  |  | 0 | 0 |  |  | Benzene | HAP | HAP-VOC | 33.0994287112598 | LB | 0 | [5 empty] | 2005NEI | 2005NEI
13193 | Macon | 2803311 |  |  | Macon County #3 Landfill | 562212 | Solid Waste Landfill |  | 32.34645 | -84.0464 | OP | 2008 |  | Open Air Fugitive Source |  |  |  |  | OP |  |  | 50100402 | Waste Disposal |  |  | OP |  | 0 |  |  |  | 0 | 0 |  |  | Chloroform | HAP | HAP-VOC | .1367351238495024 | LB | 0 | [5 empty] | 2005NEI | 2005NEI
13193 | Macon | 2803311 |  |  | Macon County #3 Landfill | 562212 | Solid Waste Landfill |  | 32.34645 | -84.0464 | OP | 2008 |  | Open Air Fugitive Source |  |  |  |  | OP |  |  | 50100402 | Waste Disposal |  |  | OP |  | 0 |  |  |  | 0 | 0 |  |  | Carbon Tetrachloride | HAP | HAP-VOC | .0234920082117514 | LB | 0 | [5 empty] | 2005NEI | 2005NEI
13193 | Macon | 2803311 |  |  | Macon County #3 Landfill | 562212 | Solid Waste Landfill |  | 32.34645 | -84.0464 | OP | 2008 |  | Open Air Fugitive Source |  |  |  |  | OP |  |  | 50100402 | Waste Disposal |  |  | OP |  | 0 |  |  |  | 0 | 0 |  |  | Mercury & Compounds | HAP | HAP-Metal | .00223628067483904 | LB | 0 | [5 empty] | 2005NEI | 2005NEI
13193 | Macon | 2803311 |  |  | Macon County #3 Landfill | 562212 | Solid Waste Landfill |  | 32.34645 | -84.0464 | OP | 2008 |  | Open Air Fugitive Source |  |  |  |  | OP |  |  | 50100402 | Waste Disposal |  |  | OP |  | 0 |  |  |  | 0 | 0 |  |  | Xylenes (Mixed Isomers) | HAP | HAP-VOC | 49.0384982129002 | LB | 0 | [5 empty] | 2005NEI | 2005NEI
13193 | Macon | 2803311 |  |  | Macon County #3 Landfill | 562212 | Solid Waste Landfill |  | 32.34645 | -84.0464 | OP | 2008 |  | Open Air Fugitive Source |  |  |  |  | OP |  |  | 50100402 | Waste Disposal |  |  | OP |  | 0 |  |  |  | 0 | 0 |  |  | Hexane | HAP | HAP-VOC | 21.6153733240948 | LB | 0 | [5 empty] | 2005NEI | 2005NEI
13193 | Macon | 2803311 |  |  | Macon County #3 Landfill | 562212 | Solid Waste Landfill |  | 32.34645 | -84.0464 | OP | 2008 |  | Open Air Fugitive Source |  |  |  |  | OP |  |  | 50100402 | Waste Disposal |  |  | OP |  | 0 |  |  |  | 0 | 0 |  |  | Chlorobenzene | HAP | HAP-VOC | 1.074273776453918 | LB | 0 | [5 empty] | 2005NEI | 2005NEI
13193 | Macon | 2803311 |  |  | Macon County #3 Landfill | 562212 | Solid Waste Landfill |  | 32.34645 | -84.0464 | OP | 2008 |  | Open Air Fugitive Source |  |  |  |  | OP |  |  | 50100402 | Waste Disposal |  |  | OP |  | 0 |  |  |  | 0 | 0 |  |  | Toluene | HAP | HAP-VOC | 580.331169121372 | LB | 0 | [5 empty] | 2005NEI | 2005NEI
13193 | Macon | 2803311 |  |  | Macon County #3 Landfill | 562212 | Solid Waste Landfill |  | 32.34645 | -84.0464 | OP | 2008 |  | Open Air Fugitive Source |  |  |  |  | OP |  |  | 50100402 | Waste Disposal |  |  | OP |  | 0 |  |  |  | 0 | 0 |  |  | Acrylonitrile | HAP | HAP-VOC | 12.8221790491408 | LB | 0 | [5 empty] | 2005NEI | 2005NEI
13193 | Macon | 2803311 |  |  | Macon County #3 Landfill | 562212 | Solid Waste Landfill |  | 32.34645 | -84.0464 | OP | 2008 |  | Open Air Fugitive Source |  |  |  |  | OP |  |  | 50100402 | Waste Disposal |  |  | OP |  | 0 |  |  |  | 0 | 0 |  |  | Ethyl Benzene | HAP | HAP-VOC | 18.68326254227022 | LB | 0 | [5 empty] | 2005NEI | 2005NEI
13193 | Macon | 2803311 |  |  | Macon County #3 Landfill | 562212 | Solid Waste Landfill |  | 32.34645 | -84.0464 | OP | 2008 |  | Open Air Fugitive Source |  |  |  |  | OP |  |  | 50100402 | Waste Disposal |  |  | OP |  | 0 |  |  |  | 0 | 0 |  |  | Carbonyl Sulfide | HAP | HAP-VOC | 1.123685025525144 | LB | 0 | [5 empty] | 2005NEI | 2005NEI
13193 | Macon | 2803311 |  |  | Macon County #3 Landfill | 562212 | Solid Waste Landfill |  | 32.34645 | -84.0464 | OP | 2008 |  | Open Air Fugitive Source |  |  |  |  | OP |  |  | 50100402 | Waste Disposal |  |  | OP |  | 0 |  |  |  | 0 | 0 |  |  | Tetrachloroethylene | HAP |  | 23.6136332588162 | LB | 0 | [5 empty] | 2005NEI | 2005NEI
13193 | Macon | 2803311 |  |  | Macon County #3 Landfill | 562212 | Solid Waste Landfill |  | 32.34645 | -84.0464 | OP | 2008 |  | Open Air Fugitive Source |  |  |  |  | OP |  |  | 50100402 | Waste Disposal |  |  | OP |  | 0 |  |  |  | 0 | 0 |  |  | Vinyl Chloride | HAP | HAP-VOC | 17.51325852694508 | LB | 0 | [5 empty] | 2005NEI | 2005NEI
13193 | Macon | 2803311 |  |  | Macon County #3 Landfill | 562212 | Solid Waste Landfill |  | 32.34645 | -84.0464 | OP | 2008 |  | Open Air Fugitive Source |  |  |  |  | OP |  |  | 50100402 | Waste Disposal |  |  | OP |  | 0 |  |  |  | 0 | 0 |  |  | Methyl Chloroform | HAP |  | 2.44485470796558 | LB | 0 | [5 empty] | 2005NEI | 2005NEI
13193 | Macon | 2803311 |  |  | Macon County #3 Landfill | 562212 | Solid Waste Landfill |  | 32.34645 | -84.0464 | OP | 2008 |  | Open Air Fugitive Source |  |  |  |  | OP |  |  | 50100402 | Waste Disposal |  |  | OP |  | 0 |  |  |  | 0 | 0 |  |  | 1,4-Dichlorobenzene | HAP | HAP-VOC | 1.17849436670691 | LB | 0 | [5 empty] | 2005NEI | 2005NEI
13193 | Macon | 8352311 | 19300013 | 31068BCKYCOLDST | International Paper - Flint River Mill | 322110 | Pulp Mills |  | 32.2531 | -84.0691 | OP | 2023 | U400 | Boiler | Power Boiler | 400 | E3LB/HR | This is a combination boiler that burns fuel oil, natural gas and bark. The power boiler is one unit. The emissions are based on total MMBtu for the unit regardless of fuel type. | OP | 2023 | 2 | 10300903 | Fuel Comb - Comm/Institutional - Biomass |  |  | PS | 2021 | [8 empty] | Carbon Monoxide | CAP |  | 903.4 | TON | [6 empty] | 2005NEI | 2005NEI
13193 | Macon | 8352311 | 19300013 | 31068BCKYCOLDST | International Paper - Flint River Mill | 322110 | Pulp Mills |  | 32.2531 | -84.0691 | OP | 2023 | U700 | Unclassified | This is part of the pulp dryer. All emissions from this source are calculated under F700 (pulp dryer | 100 | E3LB/HR | This is part of the pulp dryer. All emissions from this source are calculated under F700 (pulp dryer). This source could not be deleted since it was reported on RY2018 emission inventory. However, all emissions from this source are reported under F700 (pulp dryer). Unit design capacity is the design of the pulp dryer. | PS | 2022 | 3 | 39999999 | Industrial Processes - NEC |  |  | OP | [9 empty] | Sulfur Dioxide | CAP |  | .9 | TON | [6 empty] | 2005NEI | 2005NEI
13193 | Macon | 8352311 | 19300013 | 31068BCKYCOLDST | International Paper - Flint River Mill | 322110 | Pulp Mills |  | 32.2531 | -84.0691 | OP | 2023 | U700 | Unclassified | This is part of the pulp dryer. All emissions from this source are calculated under F700 (pulp dryer | 100 | E3LB/HR | This is part of the pulp dryer. All emissions from this source are calculated under F700 (pulp dryer). This source could not be deleted since it was reported on RY2018 emission inventory. However, all emissions from this source are reported under F700 (pulp dryer). Unit design capacity is the design of the pulp dryer. | PS | 2022 | 3 | 39999999 | Industrial Processes - NEC |  |  | OP | [9 empty] | Nitrogen Oxides | CAP |  | 40.9 | TON | [6 empty] | 2005NEI | 2005NEI
13193 | Macon | 8352311 | 19300013 | 31068BCKYCOLDST | International Paper - Flint River Mill | 322110 | Pulp Mills |  | 32.2531 | -84.0691 | OP | 2023 | U700 | Unclassified | This is part of the pulp dryer. All emissions from this source are calculated under F700 (pulp dryer | 100 | E3LB/HR | This is part of the pulp dryer. All emissions from this source are calculated under F700 (pulp dryer). This source could not be deleted since it was reported on RY2018 emission inventory. However, all emissions from this source are reported under F700 (pulp dryer). Unit design capacity is the design of the pulp dryer. | PS | 2022 | 3 | 39999999 | Industrial Processes - NEC |  |  | OP | [9 empty] | PM Condensible | CAP |  | 1.2119998932 | TON | [6 empty] | 2005NEI | 2005NEI
13193 | Macon | 8352311 | 19300013 | 31068BCKYCOLDST | International Paper - Flint River Mill | 322110 | Pulp Mills |  | 32.2531 | -84.0691 | OP | 2023 | U700 | Unclassified | This is part of the pulp dryer. All emissions from this source are calculated under F700 (pulp dryer | 100 | E3LB/HR | This is part of the pulp dryer. All emissions from this source are calculated under F700 (pulp dryer). This source could not be deleted since it was reported on RY2018 emission inventory. However, all emissions from this source are reported under F700 (pulp dryer). Unit design capacity is the design of the pulp dryer. | PS | 2022 | 3 | 39999999 | Industrial Processes - NEC |  |  | OP | [9 empty] | PM Primary (Filt + Cond) | CAP |  | 30.3 | TON | [6 empty] | 2005NEI | 2005NEI
13193 | Macon | 8352311 | 19300013 | 31068BCKYCOLDST | International Paper - Flint River Mill | 322110 | Pulp Mills |  | 32.2531 | -84.0691 | OP | 2023 | U700 | Unclassified | This is part of the pulp dryer. All emissions from this source are calculated under F700 (pulp dryer | 100 | E3LB/HR | This is part of the pulp dryer. All emissions from this source are calculated under F700 (pulp dryer). This source could not be deleted since it was reported on RY2018 emission inventory. However, all emissions from this source are reported under F700 (pulp dryer). Unit design capacity is the design of the pulp dryer. | PS | 2022 | 3 | 39999999 | Industrial Processes - NEC |  |  | OP | [9 empty] | PM10 Filterable | CAP |  | 22.9795207977 | TON | [6 empty] | 2005NEI | 2005NEI
13193 | Macon | 8352311 | 19300013 | 31068BCKYCOLDST | International Paper - Flint River Mill | 322110 | Pulp Mills |  | 32.2531 | -84.0691 | OP | 2023 | U700 | Unclassified | This is part of the pulp dryer. All emissions from this source are calculated under F700 (pulp dryer | 100 | E3LB/HR | This is part of the pulp dryer. All emissions from this source are calculated under F700 (pulp dryer). This source could not be deleted since it was reported on RY2018 emission inventory. However, all emissions from this source are reported under F700 (pulp dryer). Unit design capacity is the design of the pulp dryer. | PS | 2022 | 3 | 39999999 | Industrial Processes - NEC |  |  | OP | [9 empty] | PM2.5 Filterable | CAP |  | 13.089600563 | TON | [6 empty] | 2005NEI | 2005NEI
13193 | Macon | 8352311 | 19300013 | 31068BCKYCOLDST | International Paper - Flint River Mill | 322110 | Pulp Mills |  | 32.2531 | -84.0691 | OP | 2023 | U700 | Unclassified | This is part of the pulp dryer. All emissions from this source are calculated under F700 (pulp dryer | 100 | E3LB/HR | This is part of the pulp dryer. All emissions from this source are calculated under F700 (pulp dryer). This source could not be deleted since it was reported on RY2018 emission inventory. However, all emissions from this source are reported under F700 (pulp dryer). Unit design capacity is the design of the pulp dryer. | PS | 2022 | 3 | 39999999 | Industrial Processes - NEC |  |  | OP | [9 empty] | PM2.5 Primary (Filt + Cond) | CAP |  | 14.3016004562 | TON | [6 empty] | 2005NEI | 2005NEI
13193 | Macon | 8352311 | 19300013 | 31068BCKYCOLDST | International Paper - Flint River Mill | 322110 | Pulp Mills |  | 32.2531 | -84.0691 | OP | 2023 | U700 | Unclassified | This is part of the pulp dryer. All emissions from this source are calculated under F700 (pulp dryer | 100 | E3LB/HR | This is part of the pulp dryer. All emissions from this source are calculated under F700 (pulp dryer). This source could not be deleted since it was reported on RY2018 emission inventory. However, all emissions from this source are reported under F700 (pulp dryer). Unit design capacity is the design of the pulp dryer. | PS | 2022 | 3 | 39999999 | Industrial Processes - NEC |  |  | OP | [9 empty] | Volatile Organic Compounds | CAP |  | .4 | TON | [6 empty] | 2005NEI | 2005NEI
13193 | Macon | 8352311 | 19300013 | 31068BCKYCOLDST | International Paper - Flint River Mill | 322110 | Pulp Mills |  | 32.2531 | -84.0691 | OP | 2023 | U703 | Unclassified | This is part of recaust. All emissions from this source are calculated under recaust - slaker. T | 34 | E3LB/HR | This is part of recaust. All emissions from this source are calculated under recaust - slaker. This source could not be deleted since it was reported on RY2018 emission inventory. Unit design capacity is the design the lime kiln, which is 408 tons/day | PS | 2019 | 1 | 39999999 | Industrial Processes - NEC |  |  | OP | [9 empty] | Volatile Organic Compounds | CAP |  | .81 | TON | [6 empty] | 2005NEI | 2005NEI
13193 | Macon | 8352311 | 19300013 | 31068BCKYCOLDST | International Paper - Flint River Mill | 322110 | Pulp Mills |  | 32.2531 | -84.0691 | OP | 2023 | U705 | Unclassified | This is part of VENTS. All emissions from this source are calculated under VENTS(bleaching and p | 100 | E3LB/HR | This is part of VENTS. All emissions from this source are calculated under VENTS(bleaching and pulping and Other Millwide Process Ventss). This source could not be deleted since it was reported on RY2018 emission inventory. Unit design capacity is the design of bleaching and pulping. | PS | 2019 | 1 | 39999999 | Industrial Processes - NEC |  |  | OP | [9 empty] | Volatile Organic Compounds | CAP |  | 7.69 | TON | [6 empty] | 2005NEI | 2005NEI
13193 | Macon | 8352311 | 19300013 | 31068BCKYCOLDST | International Paper - Flint River Mill | 322110 | Pulp Mills |  | 32.2531 | -84.0691 | OP | 2023 | U400 | Boiler | Power Boiler | 400 | E3LB/HR | This is a combination boiler that burns fuel oil, natural gas and bark. The power boiler is one unit. The emissions are based on total MMBtu for the unit regardless of fuel type. | OP | 2023 | 2 | 10300903 | Fuel Comb - Comm/Institutional - Biomass |  |  | PS | 2021 | [8 empty] | Nitrogen Oxides | CAP |  | 486.8 | TON | [6 empty] | 2005NEI | 2005NEI
13193 | Macon | 8352311 | 19300013 | 31068BCKYCOLDST | International Paper - Flint River Mill | 322110 | Pulp Mills |  | 32.2531 | -84.0691 | OP | 2023 | W102 | Unclassified | Emissions from this unit are calculated in vents. This emission unit could not be removed. The sys | 100 | E3LB/HR | Emissions from this unit are calculated in vents. This emission unit could not be removed. The system was pre-populated with RY2018 data since the system transitioned from GECO to CAERS for Georgia emission inventory | PS | 2019 | 1 | 39999999 | Industrial Processes - NEC |  |  | OP | [9 empty] | Volatile Organic Compounds | CAP |  | 86.23 | TON | [6 empty] | 2005NEI | 2005NEI
13193 | Macon | 8352311 | 19300013 | 31068BCKYCOLDST | International Paper - Flint River Mill | 322110 | Pulp Mills |  | 32.2531 | -84.0691 | OP | 2023 | U400 | Boiler | Power Boiler | 400 | E3LB/HR | This is a combination boiler that burns fuel oil, natural gas and bark. The power boiler is one unit. The emissions are based on total MMBtu for the unit regardless of fuel type. | OP | 2023 | 2 | 10300903 | Fuel Comb - Comm/Institutional - Biomass |  |  | PS | 2021 | [8 empty] | PM Filterable/Total Suspended Particulate Matter (TSP) | CAP |  | 162.3 | TON | [6 empty] | 2005NEI | 2005NEI
13193 | Macon | 8352311 | 19300013 | 31068BCKYCOLDST | International Paper - Flint River Mill | 322110 | Pulp Mills |  | 32.2531 | -84.0691 | OP | 2023 | U400 | Boiler | Power Boiler | 400 | E3LB/HR | This is a combination boiler that burns fuel oil, natural gas and bark. The power boiler is one unit. The emissions are based on total MMBtu for the unit regardless of fuel type. | OP | 2023 | 2 | 10300903 | Fuel Comb - Comm/Institutional - Biomass |  |  | PS | 2021 | [8 empty] | PM2.5 Filterable | CAP |  | 111.0132 | TON | [6 empty] | 2005NEI | 2005NEI
13193 | Macon | 8352311 | 19300013 | 31068BCKYCOLDST | International Paper - Flint River Mill | 322110 | Pulp Mills |  | 32.2531 | -84.0691 | OP | 2023 | F722 | Unclassified | This is part of the pulp dryer. All emissions from this source are calculated under F700 (pulp dryer | 100 | E3LB/HR | This is part of the pulp dryer. All emissions from this source are calculated under F700 (pulp dryer). This source could not be deleted since it was reported on RY2018 emission inventory. However, all emissions from this source are reported under F700 (pulp dryer). Unit design capacity is the design of the pulp dryer. | PS | 2019 | 1 | 39999999 | Industrial Processes - NEC |  |  | OP | [9 empty] | Volatile Organic Compounds | CAP |  | 13.54 | TON | [6 empty] | 2005NEI | 2005NEI
13193 | Macon | 8352311 | 19300013 | 31068BCKYCOLDST | International Paper - Flint River Mill | 322110 | Pulp Mills |  | 32.2531 | -84.0691 | OP | 2023 | U400 | Boiler | Power Boiler | 400 | E3LB/HR | This is a combination boiler that burns fuel oil, natural gas and bark. The power boiler is one unit. The emissions are based on total MMBtu for the unit regardless of fuel type. | OP | 2023 | 2 | 10300903 | Fuel Comb - Comm/Institutional - Biomass |  |  | PS | 2021 | [8 empty] | PM10 Primary (Filt + Cond) | CAP |  | 154.632724129872 | TON | [6 empty] | 2005NEI | 2005NEI
13193 | Macon | 8352311 | 19300013 | 31068BCKYCOLDST | International Paper - Flint River Mill | 322110 | Pulp Mills |  | 32.2531 | -84.0691 | OP | 2023 | U400 | Boiler | Power Boiler | 400 | E3LB/HR | This is a combination boiler that burns fuel oil, natural gas and bark. The power boiler is one unit. The emissions are based on total MMBtu for the unit regardless of fuel type. | OP | 2023 | 2 | 10300903 | Fuel Comb - Comm/Institutional - Biomass |  |  | PS | 2021 | [8 empty] | PM Primary (Filt + Cond) | CAP |  | 162.3 | TON | [6 empty] | 2005NEI | 2005NEI
13193 | Macon | 8352311 | 19300013 | 31068BCKYCOLDST | International Paper - Flint River Mill | 322110 | Pulp Mills |  | 32.2531 | -84.0691 | OP | 2023 | CHP4 | Unclassified | Emissions from this unit are calculated in vents. This emission unit could not be removed. The sys | 100 | E3LB/HR | Emissions from this unit are calculated in vents. This emission unit could not be removed. The system was pre-populated with RY2018 data since the system transitioned from GECO to CAERS for Georgia emission inventory | PS | 2019 | 1 | 39999999 | Industrial Processes - NEC |  |  | OP | [9 empty] | Volatile Organic Compounds | CAP |  | 125.9 | TON | [6 empty] | 2005NEI | 2005NEI
13193 | Macon | 8352311 | 19300013 | 31068BCKYCOLDST | International Paper - Flint River Mill | 322110 | Pulp Mills |  | 32.2531 | -84.0691 | OP | 2023 | F701 | Other fugitive | This is part of the pulp dryer. All emissions from this source are calculated under F700 (pulp dryer | 100 | E3LB/HR | This is part of the pulp dryer. All emissions from this source are calculated under F700 (pulp dryer). This source could not be deleted since it was reported on RY2018 emission inventory. However, all emissions from this source are reported under F700 (pulp dryer). Unit design capacity is the design of the pulp dryer. | PS | 2019 | 1 | 39999999 | Industrial Processes - NEC |  |  | OP | [9 empty] | Volatile Organic Compounds | CAP |  | 1.26 | TON | [6 empty] | 2005NEI | 2005NEI
13193 | Macon | 8352311 | 19300013 | 31068BCKYCOLDST | International Paper - Flint River Mill | 322110 | Pulp Mills |  | 32.2531 | -84.0691 | OP | 2023 | U400 | Boiler | Power Boiler | 400 | E3LB/HR | This is a combination boiler that burns fuel oil, natural gas and bark. The power boiler is one unit. The emissions are based on total MMBtu for the unit regardless of fuel type. | OP | 2023 | 2 | 10300903 | Fuel Comb - Comm/Institutional - Biomass |  |  | PS | 2021 | [8 empty] | PM Condensible | CAP |  | 8.562724129872 | TON | [6 empty] | 2005NEI | 2005NEI
13193 | Macon | 8352311 | 19300013 | 31068BCKYCOLDST | International Paper - Flint River Mill | 322110 | Pulp Mills |  | 32.2531 | -84.0691 | OP | 2023 | U400 | Boiler | Power Boiler | 400 | E3LB/HR | This is a combination boiler that burns fuel oil, natural gas and bark. The power boiler is one unit. The emissions are based on total MMBtu for the unit regardless of fuel type. | OP | 2023 | 2 | 10300903 | Fuel Comb - Comm/Institutional - Biomass |  |  | PS | 2021 | [8 empty] | PM10 Filterable | CAP |  | 146.07 | TON | [6 empty] | 2005NEI | 2005NEI
13193 | Macon | 8352311 | 19300013 | 31068BCKYCOLDST | International Paper - Flint River Mill | 322110 | Pulp Mills |  | 32.2531 | -84.0691 | OP | 2023 | U400 | Boiler | Power Boiler | 400 | E3LB/HR | This is a combination boiler that burns fuel oil, natural gas and bark. The power boiler is one unit. The emissions are based on total MMBtu for the unit regardless of fuel type. | OP | 2023 | 2 | 10300903 | Fuel Comb - Comm/Institutional - Biomass |  |  | PS | 2021 | [8 empty] | PM2.5 Primary (Filt + Cond) | CAP |  | 119.575924129872 | TON | [6 empty] | 2005NEI | 2005NEI
13193 | Macon | 8352311 | 19300013 | 31068BCKYCOLDST | International Paper - Flint River Mill | 322110 | Pulp Mills |  | 32.2531 | -84.0691 | OP | 2023 | P408 | Unclassified | This is part of VENTS. All emissions from this source are calculated under VENTS(bleaching and p | 100 | E3LB/HR | This is part of VENTS. All emissions from this source are calculated under VENTS(bleaching and pulping emission sources). This source could not be deleted since it was reported on RY2018 emission inventory. Unit design capacity is the design of bleaching and pulping. | PS | 2019 | 1 | 39999999 | Industrial Processes - NEC |  |  | OP | [9 empty] | Volatile Organic Compounds | CAP |  | 33.5 | TON | [6 empty] | 2005NEI | 2005NEI
13193 | Macon | 8352311 | 19300013 | 31068BCKYCOLDST | International Paper - Flint River Mill | 322110 | Pulp Mills |  | 32.2531 | -84.0691 | OP | 2023 | U400 | Boiler | Power Boiler | 400 | E3LB/HR | This is a combination boiler that burns fuel oil, natural gas and bark. The power boiler is one unit. The emissions are based on total MMBtu for the unit regardless of fuel type. | OP | 2023 | 2 | 10300903 | Fuel Comb - Comm/Institutional - Biomass |  |  | PS | 2021 | [8 empty] | Sulfur Dioxide | CAP |  | 54.5 | TON | [6 empty] | 2005NEI | 2005NEI
13193 | Macon | 8352311 | 19300013 | 31068BCKYCOLDST | International Paper - Flint River Mill | 322110 | Pulp Mills |  | 32.2531 | -84.0691 | OP | 2023 | U500 | Furnace | Recovery Furnace | 800 | E3LB/HR | Unit status year is an estimate | OP | 2023 | 1 | 10300401 | Fuel Comb - Comm/Institutional - Oil |  |  | PS | 2021 | [8 empty] | PM Primary (Filt + Cond) | CAP |  | 210.8 | TON | [6 empty] | 2005NEI | 2005NEI
13193 | Macon | 8352311 | 19300013 | 31068BCKYCOLDST | International Paper - Flint River Mill | 322110 | Pulp Mills |  | 32.2531 | -84.0691 | OP | 2023 | U400 | Boiler | Power Boiler | 400 | E3LB/HR | This is a combination boiler that burns fuel oil, natural gas and bark. The power boiler is one unit. The emissions are based on total MMBtu for the unit regardless of fuel type. | OP | 2023 | 2 | 10300903 | Fuel Comb - Comm/Institutional - Biomass |  |  | PS | 2021 | [8 empty] | Volatile Organic Compounds | CAP |  | 37.3 | TON | [6 empty] | 2005NEI | 2005NEI
13193 | Macon | 8352311 | 19300013 | 31068BCKYCOLDST | International Paper - Flint River Mill | 322110 | Pulp Mills |  | 32.2531 | -84.0691 | OP | 2023 |  | Unclassified | EPATRI facility reported emissions |  |  | set status to OP to allow 2011 TRI emissions | OP | 2011 |  | 30700114 | Industrial Processes - Pulp & Paper | TRI Fugitive Emissions |  | OP | [5 empty] | 0 | 0 |  |  | Formaldehyde | HAP | HAP-VOC | 64 | LB | 0 | [5 empty] | 2005NEI | 2005NEI
13193 | Macon | 8352311 | 19300013 | 31068BCKYCOLDST | International Paper - Flint River Mill | 322110 | Pulp Mills |  | 32.2531 | -84.0691 | OP | 2023 |  | Unclassified | EPATRI facility reported emissions |  |  | set status to OP to allow 2011 TRI emissions | OP | 2011 |  | 30700114 | Industrial Processes - Pulp & Paper | TRI Fugitive Emissions |  | OP | [5 empty] | 0 | 0 |  |  | Chlorine | HAP | Acid-Gases | 28 | LB | 0 | [5 empty] | 2005NEI | 2005NEI
13193 | Macon | 8352311 | 19300013 | 31068BCKYCOLDST | International Paper - Flint River Mill | 322110 | Pulp Mills |  | 32.2531 | -84.0691 | OP | 2023 |  | Unclassified | EPATRI facility reported emissions |  |  | set status to OP to allow 2011 TRI emissions | OP | 2011 |  | 30700110 | Industrial Processes - Pulp & Paper | TRI Stack Emissions |  | OP | [5 empty] | 0 | 0 |  |  | Ammonia | CAP |  | 58.16 | TON | [6 empty] | 2005NEI | 2005NEI
13193 | Macon | 8352311 | 19300013 | 31068BCKYCOLDST | International Paper - Flint River Mill | 322110 | Pulp Mills |  | 32.2531 | -84.0691 | OP | 2023 |  | Unclassified | EPATRI facility reported emissions |  |  | set status to OP to allow 2011 TRI emissions | OP | 2011 |  | 30700110 | Industrial Processes - Pulp & Paper | TRI Stack Emissions |  | OP | [5 empty] | 0 | 0 |  |  | Chlorine | HAP | Acid-Gases | 1046 | LB | 0 | [5 empty] | 2005NEI | 2005NEI
13193 | Macon | 8352311 | 19300013 | 31068BCKYCOLDST | International Paper - Flint River Mill | 322110 | Pulp Mills |  | 32.2531 | -84.0691 | OP | 2023 |  | Unclassified | EPATRI facility reported emissions |  |  | set status to OP to allow 2011 TRI emissions | OP | 2011 |  | 30700110 | Industrial Processes - Pulp & Paper | TRI Stack Emissions |  | OP | [5 empty] | 0 | 0 |  |  | Methanol | HAP | HAP-VOC | 233043 | LB | 0 | [5 empty] | 2005NEI | 2005NEI
13193 | Macon | 8352311 | 19300013 | 31068BCKYCOLDST | International Paper - Flint River Mill | 322110 | Pulp Mills |  | 32.2531 | -84.0691 | OP | 2023 |  | Unclassified | EPATRI facility reported emissions |  |  | set status to OP to allow 2011 TRI emissions | OP | 2011 |  | 30700110 | Industrial Processes - Pulp & Paper | TRI Stack Emissions |  | OP | [5 empty] | 0 | 0 |  |  | Formaldehyde | HAP | HAP-VOC | 14638 | LB | 0 | [5 empty] | 2005NEI | 2005NEI
13193 | Macon | 8352311 | 19300013 | 31068BCKYCOLDST | International Paper - Flint River Mill | 322110 | Pulp Mills |  | 32.2531 | -84.0691 | OP | 2023 |  | Unclassified | EPATRI facility reported emissions |  |  | set status to OP to allow 2011 TRI emissions | OP | 2011 |  | 30700110 | Industrial Processes - Pulp & Paper | TRI Stack Emissions |  | OP | [5 empty] | 0 | 0 |  |  | Lead & Compounds | HAP | HAP-Metal | 148.18 | LB | 0 | [5 empty] | 2005NEI | 2005NEI
13193 | Macon | 8352311 | 19300013 | 31068BCKYCOLDST | International Paper - Flint River Mill | 322110 | Pulp Mills |  | 32.2531 | -84.0691 | OP | 2023 |  | Unclassified | EPATRI facility reported emissions |  |  | set status to OP to allow 2011 TRI emissions | OP | 2011 |  | 30700110 | Industrial Processes - Pulp & Paper | TRI Stack Emissions |  | OP | [5 empty] | 0 | 0 |  |  | Benzo[g,h,i,]Perylene | HAP | HAP-VOC/PAH | .73 | LB | 0 | [5 empty] | 2005NEI | 2005NEI
13193 | Macon | 8352311 | 19300013 | 31068BCKYCOLDST | International Paper - Flint River Mill | 322110 | Pulp Mills |  | 32.2531 | -84.0691 | OP | 2023 |  | Unclassified | EPATRI facility reported emissions |  |  | set status to OP to allow 2011 TRI emissions | OP | 2011 |  | 30700110 | Industrial Processes - Pulp & Paper | TRI Stack Emissions |  | OP | [5 empty] | 0 | 0 |  |  | Cresol/Cresylic Acid (Mixed Isomers) | HAP | HAP-VOC | 28211 | LB | 0 | [5 empty] | 2005NEI | 2005NEI
13193 | Macon | 8352311 | 19300013 | 31068BCKYCOLDST | International Paper - Flint River Mill | 322110 | Pulp Mills |  | 32.2531 | -84.0691 | OP | 2023 |  | Unclassified | EPATRI facility reported emissions |  |  | set status to OP to allow 2011 TRI emissions | OP | 2011 |  | 30700110 | Industrial Processes - Pulp & Paper | TRI Stack Emissions |  | OP | [5 empty] | 0 | 0 |  |  | PAH, total | HAP | HAP-VOC/PAH | 110.73 | LB | 0 | [5 empty] | 2005NEI | 2005NEI
13193 | Macon | 8352311 | 19300013 | 31068BCKYCOLDST | International Paper - Flint River Mill | 322110 | Pulp Mills |  | 32.2531 | -84.0691 | OP | 2023 |  | Unclassified | EPATRI facility reported emissions |  |  | set status to OP to allow 2011 TRI emissions | OP | 2011 |  | 30700110 | Industrial Processes - Pulp & Paper | TRI Stack Emissions |  | OP | [5 empty] | 0 | 0 |  |  | Acetaldehyde | HAP | HAP-VOC | 351 | LB | 0 | [5 empty] | 2005NEI | 2005NEI
13193 | Macon | 8352311 | 19300013 | 31068BCKYCOLDST | International Paper - Flint River Mill | 322110 | Pulp Mills |  | 32.2531 | -84.0691 | OP | 2023 |  | Unclassified | EPATRI facility reported emissions |  |  | set status to OP to allow 2011 TRI emissions | OP | 2011 |  | 30700110 | Industrial Processes - Pulp & Paper | TRI Stack Emissions |  | OP | [5 empty] | 0 | 0 |  |  | Hydrochloric Acid | HAP | Acid-Gases | 47014 | LB | 0 | [5 empty] | 2005NEI | 2005NEI
13193 | Macon | 8352311 | 19300013 | 31068BCKYCOLDST | International Paper - Flint River Mill | 322110 | Pulp Mills |  | 32.2531 | -84.0691 | OP | 2023 | U700 | Unclassified | This is part of the pulp dryer. All emissions from this source are calculated under F700 (pulp dryer | 100 | E3LB/HR | This is part of the pulp dryer. All emissions from this source are calculated under F700 (pulp dryer). This source could not be deleted since it was reported on RY2018 emission inventory. However, all emissions from this source are reported under F700 (pulp dryer). Unit design capacity is the design of the pulp dryer. | PS | 2022 | 3 | 39999999 | Industrial Processes - NEC |  |  | OP | [9 empty] | PM10 Primary (Filt + Cond) | CAP |  | 24.1915206909 | TON | [6 empty] | 2005NEI | 2005NEI
13193 | Macon | 8352311 | 19300013 | 31068BCKYCOLDST | International Paper - Flint River Mill | 322110 | Pulp Mills |  | 32.2531 | -84.0691 | OP | 2023 |  | Unclassified | EPATRI facility reported emissions |  |  | set status to OP to allow 2011 TRI emissions | OP | 2011 |  | 30700110 | Industrial Processes - Pulp & Paper | TRI Stack Emissions |  | OP | [5 empty] | 0 | 0 |  |  | Manganese & Compounds | HAP | HAP-Metal | 79 | LB | 0 | [5 empty] | 2005NEI | 2005NEI
13193 | Macon | 8352311 | 19300013 | 31068BCKYCOLDST | International Paper - Flint River Mill | 322110 | Pulp Mills |  | 32.2531 | -84.0691 | OP | 2023 |  | Unclassified | EPATRI facility reported emissions |  |  | set status to OP to allow 2011 TRI emissions | OP | 2011 |  | 30700110 | Industrial Processes - Pulp & Paper | TRI Stack Emissions |  | OP | [5 empty] | 0 | 0 |  |  | Phenol | HAP | HAP-VOC | 3997 | LB | 0 | [5 empty] | 2005NEI | 2005NEI
13193 | Macon | 8352311 | 19300013 | 31068BCKYCOLDST | International Paper - Flint River Mill | 322110 | Pulp Mills |  | 32.2531 | -84.0691 | OP | 2023 | P400 | Unclassified | This is part of VENTS. All emissions from this source are calculated under VENTS(bleaching and p | 100 | E3LB/HR | This is part of VENTS. All emissions from this source are calculated under VENTS(bleaching and pulping emission sources). This source could not be deleted since it was reported on RY2018 emission inventory. Unit design capacity is the design of bleaching and pulping. | PS | 2019 | 1 | 39999999 | Industrial Processes - NEC |  |  | OP | [9 empty] | Volatile Organic Compounds | CAP |  | 24.5 | TON | [6 empty] | 2005NEI | 2005NEI
13193 | Macon | 8352311 | 19300013 | 31068BCKYCOLDST | International Paper - Flint River Mill | 322110 | Pulp Mills |  | 32.2531 | -84.0691 | OP | 2023 | P001 | Unclassified | This is part of VENTS. All emissions from this source are calculated under VENTS(bleaching and p | 100 | E3LB/HR | This is part of VENTS. All emissions from this source are calculated under VENTS(bleaching and pulping emission sources). This source could not be deleted since it was reported on RY2018 emission inventory. Unit design capacity is the design of bleaching and pulping. | PS | 2019 | 1 | 39999999 | Industrial Processes - NEC |  |  | OP | [9 empty] | Volatile Organic Compounds | CAP |  | 25.3 | TON | [6 empty] | 2005NEI | 2005NEI
13193 | Macon | 8352311 | 19300013 | 31068BCKYCOLDST | International Paper - Flint River Mill | 322110 | Pulp Mills |  | 32.2531 | -84.0691 | OP | 2023 | F710 | Unclassified | This is part of the pulp dryer. All emissions from this source are calculated under F700 (pulp dryer | 100 | E3LB/HR | This is part of the pulp dryer. All emissions from this source are calculated under F700 (pulp dryer). This source could not be deleted since it was reported on RY2018 emission inventory. However, all emissions from this source are reported under F700 (pulp dryer). Unit design capacity is the design of the pulp dryer. | PS | 2019 | 1 | 39999999 | Industrial Processes - NEC |  |  | OP | [9 empty] | Volatile Organic Compounds | CAP |  | 5.07 | TON | [6 empty] | 2005NEI | 2005NEI
13193 | Macon | 8352311 | 19300013 | 31068BCKYCOLDST | International Paper - Flint River Mill | 322110 | Pulp Mills |  | 32.2531 | -84.0691 | OP | 2023 | F702 | Unclassified | This is part of the pulp dryer. All emissions from this source are calculated under F700 (pulp dryer | 100 | E3LB/HR | This is part of the pulp dryer. All emissions from this source are calculated under F700 (pulp dryer). This source could not be deleted since it was reported on RY2018 emission inventory. However, all emissions from this source are reported under F700 (pulp dryer). Unit design capacity is the design of the pulp dryer. | PS | 2019 | 1 | 39999999 | Industrial Processes - NEC |  |  | OP | [9 empty] | Volatile Organic Compounds | CAP |  | .55 | TON | [6 empty] | 2005NEI | 2005NEI
13193 | Macon | 8352311 | 19300013 | 31068BCKYCOLDST | International Paper - Flint River Mill | 322110 | Pulp Mills |  | 32.2531 | -84.0691 | OP | 2023 | U701 | Unclassified | This is part of VENTS. All emissions from this source are calculated under VENTS(bleaching and p | 100 | E3LB/HR | This is part of VENTS. All emissions from this source are calculated under VENTS(bleaching and pulping and Other Millwide Process Vents). This source could not be deleted since it was reported on RY2018 emission inventory. Unit design capacity is the design of bleaching and pulping. | PS | 2019 | 1 | 39999999 | Industrial Processes - NEC |  |  | OP | [9 empty] | Volatile Organic Compounds | CAP |  | .76 | TON | [6 empty] | 2005NEI | 2005NEI
13193 | Macon | 8352311 | 19300013 | 31068BCKYCOLDST | International Paper - Flint River Mill | 322110 | Pulp Mills |  | 32.2531 | -84.0691 | OP | 2023 | P409 | Unclassified | This is part of VENTS. All emissions from this source are calculated under VENTS(bleaching and p | 100 | E3LB/HR | This is part of VENTS. All emissions from this source are calculated under VENTS(bleaching and pulping emission sources). This source could not be deleted since it was reported on RY2018 emission inventory. Unit design capacity is the design of bleaching and pulping. | PS | 2019 | 1 | 39999999 | Industrial Processes - NEC |  |  | OP | [9 empty] | Volatile Organic Compounds | CAP |  | 15.4 | TON | [6 empty] | 2005NEI | 2005NEI
13193 | Macon | 8352311 | 19300013 | 31068BCKYCOLDST | International Paper - Flint River Mill | 322110 | Pulp Mills |  | 32.2531 | -84.0691 | OP | 2023 | P004 | Unclassified | This is part of VENTS. All emissions from this source are calculated under VENTS(bleaching and p | 100 | E3LB/HR | This is part of VENTS. All emissions from this source are calculated under VENTS(bleaching and pulping emission sources). This source could not be deleted since it was reported on RY2018 emission inventory. Unit design capacity is the design of bleaching and pulping. | PS | 2019 | 1 | 39999999 | Industrial Processes - NEC |  |  | OP | [9 empty] | Volatile Organic Compounds | CAP |  | 1.09 | TON | [6 empty] | 2005NEI | 2005NEI
13193 | Macon | 8352311 | 19300013 | 31068BCKYCOLDST | International Paper - Flint River Mill | 322110 | Pulp Mills |  | 32.2531 | -84.0691 | OP | 2023 | U706 | Unclassified | This is part of VENTS. All emissions from this source are calculated under VENTS(bleaching and p | 100 | E3LB/HR | This is part of VENTS. All emissions from this source are calculated under VENTS(bleaching and pulping and Other Millwide Process Vents). This source could not be deleted since it was reported on RY2018 emission inventory. Unit design capacity is the design of bleaching and pulping. | PS | 2019 | 1 | 39999999 | Industrial Processes - NEC |  |  | OP | [9 empty] | Volatile Organic Compounds | CAP |  | 7.69 | TON | [6 empty] | 2005NEI | 2005NEI
13193 | Macon | 8352311 | 19300013 | 31068BCKYCOLDST | International Paper - Flint River Mill | 322110 | Pulp Mills |  | 32.2531 | -84.0691 | OP | 2023 | P405 | Unclassified | This is part of VENTS. All emissions from this source are calculated under VENTS(bleaching and p | 100 | E3LB/HR | This is part of VENTS. All emissions from this source are calculated under VENTS(bleaching and pulping emission sources). This source could not be deleted since it was reported on RY2018 emission inventory. Unit design capacity is the design of bleaching and pulping. | PS | 2019 | 1 | 39999999 | Industrial Processes - NEC |  |  | OP | [9 empty] | Volatile Organic Compounds | CAP |  | 1.78 | TON | [6 empty] | 2005NEI | 2005NEI
13193 | Macon | 8352311 | 19300013 | 31068BCKYCOLDST | International Paper - Flint River Mill | 322110 | Pulp Mills |  | 32.2531 | -84.0691 | OP | 2023 | P010 | Unclassified | This is part of VENTS. All emissions from this source are calculated under VENTS(bleaching and p | 100 | E3LB/HR | This is part of VENTS. All emissions from this source are calculated under VENTS(bleaching and pulping emission sources). This source could not be deleted since it was reported on RY2018 emission inventory. Unit design capacity is the design of bleaching and pulping. | PS | 2019 | 1 | 39999999 | Industrial Processes - NEC |  |  | OP | [9 empty] | Volatile Organic Compounds | CAP |  | 5.11 | TON | [6 empty] | 2005NEI | 2005NEI
13193 | Macon | 8352311 | 19300013 | 31068BCKYCOLDST | International Paper - Flint River Mill | 322110 | Pulp Mills |  | 32.2531 | -84.0691 | OP | 2023 | F721 | Unclassified | This is part of the pulp dryer. All emissions from this source are calculated under F700 (pulp dryer | 100 | E3LB/HR | This is part of the pulp dryer. All emissions from this source are calculated under F700 (pulp dryer). This source could not be deleted since it was reported on RY2018 emission inventory. However, all emissions from this source are reported under F700 (pulp dryer). Unit design capacity is the design of the pulp dryer. | PS | 2019 | 1 | 39999999 | Industrial Processes - NEC |  |  | OP | [9 empty] | Volatile Organic Compounds | CAP |  | 13.54 | TON | [6 empty] | 2005NEI | 2005NEI
13193 | Macon | 8352311 | 19300013 | 31068BCKYCOLDST | International Paper - Flint River Mill | 322110 | Pulp Mills |  | 32.2531 | -84.0691 | OP | 2023 |  | Unclassified | EPATRI facility reported emissions |  |  | set status to OP to allow 2011 TRI emissions | OP | 2011 |  | 30700110 | Industrial Processes - Pulp & Paper | TRI Stack Emissions |  | OP | [5 empty] | 0 | 0 |  |  | Dioxins | HAP | HAP-VOC | .77563296916875 | G | 0 | [5 empty] | 2005NEI | 2005NEI
13193 | Macon | 8352311 | 19300013 | 31068BCKYCOLDST | International Paper - Flint River Mill | 322110 | Pulp Mills |  | 32.2531 | -84.0691 | OP | 2023 | U700 | Unclassified | This is part of the pulp dryer. All emissions from this source are calculated under F700 (pulp dryer | 100 | E3LB/HR | This is part of the pulp dryer. All emissions from this source are calculated under F700 (pulp dryer). This source could not be deleted since it was reported on RY2018 emission inventory. However, all emissions from this source are reported under F700 (pulp dryer). Unit design capacity is the design of the pulp dryer. | PS | 2022 | 3 | 39999999 | Industrial Processes - NEC |  |  | OP | [9 empty] | PM Filterable/Total Suspended Particulate Matter (TSP) | CAP |  | 29.0879993439 | TON | [6 empty] | 2005NEI | 2005NEI
13193 | Macon | 8352311 | 19300013 | 31068BCKYCOLDST | International Paper - Flint River Mill | 322110 | Pulp Mills |  | 32.2531 | -84.0691 | OP | 2023 |  | Unclassified | EPATRI facility reported emissions |  |  | set status to OP to allow 2011 TRI emissions | OP | 2011 |  | 30700114 | Industrial Processes - Pulp & Paper | TRI Fugitive Emissions |  | OP | [5 empty] | 0 | 0 |  |  | Methanol | HAP | HAP-VOC | 16779 | LB | 0 | [5 empty] | 2005NEI | 2005NEI
13193 | Macon | 8352311 | 19300013 | 31068BCKYCOLDST | International Paper - Flint River Mill | 322110 | Pulp Mills |  | 32.2531 | -84.0691 | OP | 2023 | U500 | Furnace | Recovery Furnace | 800 | E3LB/HR | Unit status year is an estimate | OP | 2023 | 1 | 10300401 | Fuel Comb - Comm/Institutional - Oil |  |  | PS | 2021 | [8 empty] | Volatile Organic Compounds | CAP |  | 10.2 | TON | [6 empty] | 2005NEI | 2005NEI
13193 | Macon | 8352311 | 19300013 | 31068BCKYCOLDST | International Paper - Flint River Mill | 322110 | Pulp Mills |  | 32.2531 | -84.0691 | OP | 2023 |  | Unclassified | EPATRI facility reported emissions |  |  | set status to OP to allow 2011 TRI emissions | OP | 2011 |  | 30700114 | Industrial Processes - Pulp & Paper | TRI Fugitive Emissions |  | OP | [5 empty] | 0 | 0 |  |  | Acetaldehyde | HAP | HAP-VOC | 9780 | LB | 0 | [5 empty] | 2005NEI | 2005NEI
13193 | Macon | 8352311 | 19300013 | 31068BCKYCOLDST | International Paper - Flint River Mill | 322110 | Pulp Mills |  | 32.2531 | -84.0691 | OP | 2023 | U500 | Furnace | Recovery Furnace | 800 | E3LB/HR | Unit status year is an estimate | OP | 2023 | 1 | 10300401 | Fuel Comb - Comm/Institutional - Oil |  |  | PS | 2021 | [8 empty] | Carbon Monoxide | CAP |  | 468 | TON | [6 empty] | 2005NEI | 2005NEI
13193 | Macon | 8352311 | 19300013 | 31068BCKYCOLDST | International Paper - Flint River Mill | 322110 | Pulp Mills |  | 32.2531 | -84.0691 | OP | 2023 | U500 | Furnace | Recovery Furnace | 800 | E3LB/HR | Unit status year is an estimate | OP | 2023 | 1 | 10300401 | Fuel Comb - Comm/Institutional - Oil |  |  | PS | 2021 | [8 empty] | PM Condensible | CAP |  | .59518647843116 | TON | [6 empty] | 2005NEI | 2005NEI
13193 | Macon | 8352311 | 19300013 | 31068BCKYCOLDST | International Paper - Flint River Mill | 322110 | Pulp Mills |  | 32.2531 | -84.0691 | OP | 2023 | U700 | Unclassified | This is part of the pulp dryer. All emissions from this source are calculated under F700 (pulp dryer | 100 | E3LB/HR | This is part of the pulp dryer. All emissions from this source are calculated under F700 (pulp dryer). This source could not be deleted since it was reported on RY2018 emission inventory. However, all emissions from this source are reported under F700 (pulp dryer). Unit design capacity is the design of the pulp dryer. | PS | 2022 | 3 | 39999999 | Industrial Processes - NEC |  |  | OP | [9 empty] | Carbon Monoxide | CAP |  | 8.2 | TON | [6 empty] | 2005NEI | 2005NEI
13193 | Macon | 8352311 | 19300013 | 31068BCKYCOLDST | International Paper - Flint River Mill | 322110 | Pulp Mills |  | 32.2531 | -84.0691 | OP | 2023 | U500 | Furnace | Recovery Furnace | 800 | E3LB/HR | Unit status year is an estimate | OP | 2023 | 1 | 10300401 | Fuel Comb - Comm/Institutional - Oil |  |  | PS | 2021 | [8 empty] | Sulfur Dioxide | CAP |  | 129.2 | TON | [6 empty] | 2005NEI | 2005NEI
13193 | Macon | 8352311 | 19300013 | 31068BCKYCOLDST | International Paper - Flint River Mill | 322110 | Pulp Mills |  | 32.2531 | -84.0691 | OP | 2023 | U500 | Furnace | Recovery Furnace | 800 | E3LB/HR | Unit status year is an estimate | OP | 2023 | 1 | 10300401 | Fuel Comb - Comm/Institutional - Oil |  |  | PS | 2021 | [8 empty] | PM10 Primary (Filt + Cond) | CAP |  | 3.65178647843116 | TON | [6 empty] | 2005NEI | 2005NEI
13193 | Macon | 8352311 | 19300013 | 31068BCKYCOLDST | International Paper - Flint River Mill | 322110 | Pulp Mills |  | 32.2531 | -84.0691 | OP | 2023 | U500 | Furnace | Recovery Furnace | 800 | E3LB/HR | Unit status year is an estimate | OP | 2023 | 1 | 10300401 | Fuel Comb - Comm/Institutional - Oil |  |  | PS | 2021 | [8 empty] | PM Filterable/Total Suspended Particulate Matter (TSP) | CAP |  | 210.8 | TON | [6 empty] | 2005NEI | 2005NEI
13193 | Macon | 8352311 | 19300013 | 31068BCKYCOLDST | International Paper - Flint River Mill | 322110 | Pulp Mills |  | 32.2531 | -84.0691 | OP | 2023 |  | Unclassified | EPATRI facility reported emissions |  |  | set status to OP to allow 2011 TRI emissions | OP | 2011 |  | 30700114 | Industrial Processes - Pulp & Paper | TRI Fugitive Emissions |  | OP | [5 empty] | 0 | 0 |  |  | Ammonia | CAP |  | .25 | TON | [6 empty] | 2005NEI | 2005NEI
13193 | Macon | 8352311 | 19300013 | 31068BCKYCOLDST | International Paper - Flint River Mill | 322110 | Pulp Mills |  | 32.2531 | -84.0691 | OP | 2023 | U500 | Furnace | Recovery Furnace | 800 | E3LB/HR | Unit status year is an estimate | OP | 2023 | 1 | 10300401 | Fuel Comb - Comm/Institutional - Oil |  |  | PS | 2021 | [8 empty] | PM10 Filterable | CAP |  | 3.0566 | TON | [6 empty] | 2005NEI | 2005NEI
13193 | Macon | 8352311 | 19300013 | 31068BCKYCOLDST | International Paper - Flint River Mill | 322110 | Pulp Mills |  | 32.2531 | -84.0691 | OP | 2023 | U500 | Furnace | Recovery Furnace | 800 | E3LB/HR | Unit status year is an estimate | OP | 2023 | 1 | 10300401 | Fuel Comb - Comm/Institutional - Oil |  |  | PS | 2021 | [8 empty] | PM2.5 Filterable | CAP |  | .0351509 | TON | [6 empty] | 2005NEI | 2005NEI
13193 | Macon | 8352311 | 19300013 | 31068BCKYCOLDST | International Paper - Flint River Mill | 322110 | Pulp Mills |  | 32.2531 | -84.0691 | OP | 2023 | U500 | Furnace | Recovery Furnace | 800 | E3LB/HR | Unit status year is an estimate | OP | 2023 | 1 | 10300401 | Fuel Comb - Comm/Institutional - Oil |  |  | PS | 2021 | [8 empty] | PM2.5 Primary (Filt + Cond) | CAP |  | .63033737843116 | TON | [6 empty] | 2005NEI | 2005NEI
13193 | Macon | 8352311 | 19300013 | 31068BCKYCOLDST | International Paper - Flint River Mill | 322110 | Pulp Mills |  | 32.2531 | -84.0691 | OP | 2023 | U500 | Furnace | Recovery Furnace | 800 | E3LB/HR | Unit status year is an estimate | OP | 2023 | 1 | 10300401 | Fuel Comb - Comm/Institutional - Oil |  |  | PS | 2021 | [8 empty] | Nitrogen Oxides | CAP |  | 437.1 | TON | [6 empty] | 2005NEI | 2005NEI
13193 | Macon | 9753211 |  |  | Dr. C P Savage Sr. | 488119 | Other Airport Operations |  | 32.302 | -84.00747 | OP | 2011 |  | Open Air Fugitive Source | Aircraft /General Aviation |  |  |  | OP | 2008 |  | 2275050000 | Mobile - Aircraft | General Aviation |  | OP | 2013 | [8 empty] | Fluoranthene | HAP | HAP-VOC/PAH | .92688589331482 | LB | [6 empty] | 2005NEI | 2005NEI
13193 | Macon | 9753211 |  |  | Dr. C P Savage Sr. | 488119 | Other Airport Operations |  | 32.302 | -84.00747 | OP | 2011 |  | Open Air Fugitive Source | Aircraft /General Aviation |  |  |  | OP | 2008 |  | 2275050000 | Mobile - Aircraft | General Aviation |  | OP | 2013 | [8 empty] | Benzo[g,h,i,]Perylene | HAP | HAP-VOC/PAH | .264807794262116 | LB | [6 empty] | 2005NEI | 2005NEI
13193 | Macon | 9753211 |  |  | Dr. C P Savage Sr. | 488119 | Other Airport Operations |  | 32.302 | -84.00747 | OP | 2011 |  | Open Air Fugitive Source | Aircraft /General Aviation |  |  |  | OP | 2008 |  | 2275050000 | Mobile - Aircraft | General Aviation |  | OP | 2013 | [8 empty] | Propionaldehyde | HAP | HAP-VOC | 1.4622751308 | LB | [6 empty] | 2005NEI | 2005NEI
13193 | Macon | 9753211 |  |  | Dr. C P Savage Sr. | 488119 | Other Airport Operations |  | 32.302 | -84.00747 | OP | 2011 |  | Open Air Fugitive Source | Aircraft /General Aviation |  |  |  | OP | 2008 |  | 2275050000 | Mobile - Aircraft | General Aviation |  | OP | 2013 | [8 empty] | Toluene | HAP | HAP-VOC | 129.87493267705 | LB | [6 empty] | 2005NEI | 2005NEI
13193 | Macon | 9753211 |  |  | Dr. C P Savage Sr. | 488119 | Other Airport Operations |  | 32.302 | -84.00747 | OP | 2011 |  | Open Air Fugitive Source | Aircraft /General Aviation |  |  |  | OP | 2008 |  | 2275050000 | Mobile - Aircraft | General Aviation |  | OP | 2013 | [8 empty] | Chrysene | HAP | HAP-VOC/PAH | .1018530422541896 | LB | [6 empty] | 2005NEI | 2005NEI
13193 | Macon | 9753211 |  |  | Dr. C P Savage Sr. | 488119 | Other Airport Operations |  | 32.302 | -84.00747 | OP | 2011 |  | Open Air Fugitive Source | Aircraft /General Aviation |  |  |  | OP | 2008 |  | 2275050000 | Mobile - Aircraft | General Aviation |  | OP | 2013 | [8 empty] | Benzo[b]Fluoranthene | HAP | HAP-VOC/PAH | .1222188 | LB | [6 empty] | 2005NEI | 2005NEI
13193 | Macon | 9753211 |  |  | Dr. C P Savage Sr. | 488119 | Other Airport Operations |  | 32.302 | -84.00747 | OP | 2011 |  | Open Air Fugitive Source | Aircraft /General Aviation |  |  |  | OP | 2008 |  | 2275050000 | Mobile - Aircraft | General Aviation |  | OP | 2013 | [8 empty] | Benzo[k]Fluoranthene | HAP | HAP-VOC/PAH | .1222188 | LB | [6 empty] | 2005NEI | 2005NEI
13193 | Macon | 9753211 |  |  | Dr. C P Savage Sr. | 488119 | Other Airport Operations |  | 32.302 | -84.00747 | OP | 2011 |  | Open Air Fugitive Source | Aircraft /General Aviation |  |  |  | OP | 2008 |  | 2275050000 | Mobile - Aircraft | General Aviation |  | OP | 2013 | [8 empty] | Acenaphthylene | HAP | HAP-VOC/PAH | 4.1961788 | LB | [6 empty] | 2005NEI | 2005NEI
13193 | Macon | 9753211 |  |  | Dr. C P Savage Sr. | 488119 | Other Airport Operations |  | 32.302 | -84.00747 | OP | 2011 |  | Open Air Fugitive Source | Aircraft /General Aviation |  |  |  | OP | 2008 |  | 2275050000 | Mobile - Aircraft | General Aviation |  | OP | 2013 | [8 empty] | Formaldehyde | HAP | HAP-VOC | 44.72919489775 | LB | [6 empty] | 2005NEI | 2005NEI
13193 | Macon | 9753211 |  |  | Dr. C P Savage Sr. | 488119 | Other Airport Operations |  | 32.302 | -84.00747 | OP | 2011 |  | Open Air Fugitive Source | Aircraft /General Aviation |  |  |  | OP | 2008 |  | 2275050000 | Mobile - Aircraft | General Aviation |  | OP | 2013 | [8 empty] | Styrene | HAP | HAP-VOC | 4.52722499735 | LB | [6 empty] | 2005NEI | 2005NEI
13193 | Macon | 9753211 |  |  | Dr. C P Savage Sr. | 488119 | Other Airport Operations |  | 32.302 | -84.00747 | OP | 2011 |  | Open Air Fugitive Source | Aircraft /General Aviation |  |  |  | OP | 2008 |  | 2275050000 | Mobile - Aircraft | General Aviation |  | OP | 2013 | [8 empty] | Benz[a]Anthracene | HAP | HAP-VOC/PAH | .101853341153267 | LB | [6 empty] | 2005NEI | 2005NEI
13193 | Macon | 9753211 |  |  | Dr. C P Savage Sr. | 488119 | Other Airport Operations |  | 32.302 | -84.00747 | OP | 2011 |  | Open Air Fugitive Source | Aircraft /General Aviation |  |  |  | OP | 2008 |  | 2275050000 | Mobile - Aircraft | General Aviation |  | OP | 2013 | [8 empty] | Ethyl Benzene | HAP | HAP-VOC | 18.4214877891 | LB | [6 empty] | 2005NEI | 2005NEI
13193 | Macon | 9753211 |  |  | Dr. C P Savage Sr. | 488119 | Other Airport Operations |  | 32.302 | -84.00747 | OP | 2011 |  | Open Air Fugitive Source | Aircraft /General Aviation |  |  |  | OP | 2008 |  | 2275050000 | Mobile - Aircraft | General Aviation |  | OP | 2013 | [8 empty] | Acenaphthene | HAP | HAP-VOC/PAH | .7434977 | LB | [6 empty] | 2005NEI | 2005NEI
13193 | Macon | 9753211 |  |  | Dr. C P Savage Sr. | 488119 | Other Airport Operations |  | 32.302 | -84.00747 | OP | 2011 |  | Open Air Fugitive Source | Aircraft /General Aviation |  |  |  | OP | 2008 |  | 2275050000 | Mobile - Aircraft | General Aviation |  | OP | 2013 | [8 empty] | Naphthalene | HAP | HAP-VOC | 98.45679256721 | LB | [6 empty] | 2005NEI | 2005NEI
13193 | Macon | 9753211 |  |  | Dr. C P Savage Sr. | 488119 | Other Airport Operations |  | 32.302 | -84.00747 | OP | 2011 |  | Open Air Fugitive Source | Aircraft /General Aviation |  |  |  | OP | 2008 |  | 2275050000 | Mobile - Aircraft | General Aviation |  | OP | 2013 | [8 empty] | PM10 Primary (Filt + Cond) | CAP |  | .3254625 | TON | [6 empty] | 2005NEI | 2005NEI
13193 | Macon | 9753211 |  |  | Dr. C P Savage Sr. | 488119 | Other Airport Operations |  | 32.302 | -84.00747 | OP | 2011 |  | Open Air Fugitive Source | Aircraft /General Aviation |  |  |  | OP | 2008 |  | 2275050000 | Mobile - Aircraft | General Aviation |  | OP | 2013 | [8 empty] | Volatile Organic Compounds | CAP |  | .593053725 | TON | [6 empty] | 2005NEI | 2005NEI
13193 | Macon | 9753211 |  |  | Dr. C P Savage Sr. | 488119 | Other Airport Operations |  | 32.302 | -84.00747 | OP | 2011 |  | Open Air Fugitive Source | Aircraft /General Aviation |  |  |  | OP | 2008 |  | 2275050000 | Mobile - Aircraft | General Aviation |  | OP | 2013 | [8 empty] | 1,3-Butadiene | HAP | HAP-VOC | 13.4556597239845 | LB | [6 empty] | 2005NEI | 2005NEI
13193 | Macon | 9753211 |  |  | Dr. C P Savage Sr. | 488119 | Other Airport Operations |  | 32.302 | -84.00747 | OP | 2011 |  | Open Air Fugitive Source | Aircraft /General Aviation |  |  |  | OP | 2008 |  | 2275050000 | Mobile - Aircraft | General Aviation |  | OP | 2013 | [8 empty] | Acrolein | HAP | HAP-VOC | 2.384144235 | LB | [6 empty] | 2005NEI | 2005NEI
13193 | Macon | 9753211 |  |  | Dr. C P Savage Sr. | 488119 | Other Airport Operations |  | 32.302 | -84.00747 | OP | 2011 |  | Open Air Fugitive Source | Aircraft /General Aviation |  |  |  | OP | 2008 |  | 2275050000 | Mobile - Aircraft | General Aviation |  | OP | 2013 | [8 empty] | Hexane | HAP | HAP-VOC | 8.7153717035 | LB | [6 empty] | 2005NEI | 2005NEI
13193 | Macon | 9753211 |  |  | Dr. C P Savage Sr. | 488119 | Other Airport Operations |  | 32.302 | -84.00747 | OP | 2011 |  | Open Air Fugitive Source | Aircraft /General Aviation |  |  |  | OP | 2008 |  | 2275050000 | Mobile - Aircraft | General Aviation |  | OP | 2013 | [8 empty] | Anthracene | HAP | HAP-VOC/PAH | .86574518007814 | LB | [6 empty] | 2005NEI | 2005NEI
13193 | Macon | 9753211 |  |  | Dr. C P Savage Sr. | 488119 | Other Airport Operations |  | 32.302 | -84.00747 | OP | 2011 |  | Open Air Fugitive Source | Aircraft /General Aviation |  |  |  | OP | 2008 |  | 2275050000 | Mobile - Aircraft | General Aviation |  | OP | 2013 | [8 empty] | Pyrene | HAP | HAP-VOC/PAH | 1.26300090144041 | LB | [6 empty] | 2005NEI | 2005NEI
13193 | Macon | 9753211 |  |  | Dr. C P Savage Sr. | 488119 | Other Airport Operations |  | 32.302 | -84.00747 | OP | 2011 |  | Open Air Fugitive Source | Aircraft /General Aviation |  |  |  | OP | 2008 |  | 2275050000 | Mobile - Aircraft | General Aviation |  | OP | 2013 | [8 empty] | Xylenes (Mixed Isomers) | HAP | HAP-VOC | 73.3097861771 | LB | [6 empty] | 2005NEI | 2005NEI
13193 | Macon | 9753211 |  |  | Dr. C P Savage Sr. | 488119 | Other Airport Operations |  | 32.302 | -84.00747 | OP | 2011 |  | Open Air Fugitive Source | Aircraft /General Aviation |  |  |  | OP | 2008 |  | 2275050000 | Mobile - Aircraft | General Aviation |  | OP | 2013 | [8 empty] | Mercury | HAP | HAP-Metal | .0000323539718767074 | LB | [6 empty] | 2005NEI | 2005NEI
13193 | Macon | 9753211 |  |  | Dr. C P Savage Sr. | 488119 | Other Airport Operations |  | 32.302 | -84.00747 | OP | 2011 |  | Open Air Fugitive Source | Aircraft /General Aviation |  |  |  | OP | 2008 |  | 2275050000 | Mobile - Aircraft | General Aviation |  | OP | 2013 | [8 empty] | Benzo[a]Pyrene | HAP | HAP-VOC/PAH | .1018513769593298 | LB | [6 empty] | 2005NEI | 2005NEI
13193 | Macon | 9753211 |  |  | Dr. C P Savage Sr. | 488119 | Other Airport Operations |  | 32.302 | -84.00747 | OP | 2011 |  | Open Air Fugitive Source | Aircraft /General Aviation |  |  |  | OP | 2008 |  | 2275050000 | Mobile - Aircraft | General Aviation |  | OP | 2013 | [8 empty] | Benzene | HAP | HAP-VOC | 51.8471899638 | LB | [6 empty] | 2005NEI | 2005NEI
13193 | Macon | 9753211 |  |  | Dr. C P Savage Sr. | 488119 | Other Airport Operations |  | 32.302 | -84.00747 | OP | 2011 |  | Open Air Fugitive Source | Aircraft /General Aviation |  |  |  | OP | 2008 |  | 2275050000 | Mobile - Aircraft | General Aviation |  | OP | 2013 | [8 empty] | Indeno[1,2,3-c,d]Pyrene | HAP | HAP-VOC/PAH | .0814792 | LB | [6 empty] | 2005NEI | 2005NEI
13193 | Macon | 9753211 |  |  | Dr. C P Savage Sr. | 488119 | Other Airport Operations |  | 32.302 | -84.00747 | OP | 2011 |  | Open Air Fugitive Source | Aircraft /General Aviation |  |  |  | OP | 2008 |  | 2275050000 | Mobile - Aircraft | General Aviation |  | OP | 2013 | [8 empty] | Sulfur Dioxide | CAP |  | .01375 | TON | [6 empty] | 2005NEI | 2005NEI
13193 | Macon | 9753211 |  |  | Dr. C P Savage Sr. | 488119 | Other Airport Operations |  | 32.302 | -84.00747 | OP | 2011 |  | Open Air Fugitive Source | Aircraft /General Aviation |  |  |  | OP | 2008 |  | 2275050000 | Mobile - Aircraft | General Aviation |  | OP | 2013 | [8 empty] | PM2.5 Primary (Filt + Cond) | CAP |  | .224569125 | TON | [6 empty] | 2005NEI | 2005NEI
13193 | Macon | 9753211 |  |  | Dr. C P Savage Sr. | 488119 | Other Airport Operations |  | 32.302 | -84.00747 | OP | 2011 |  | Open Air Fugitive Source | Aircraft /General Aviation |  |  |  | OP | 2008 |  | 2275050000 | Mobile - Aircraft | General Aviation |  | OP | 2013 | [8 empty] | Nitrogen Oxides | CAP |  | .089375 | TON | [6 empty] | 2005NEI | 2005NEI
13193 | Macon | 9753211 |  |  | Dr. C P Savage Sr. | 488119 | Other Airport Operations |  | 32.302 | -84.00747 | OP | 2011 |  | Open Air Fugitive Source | Aircraft /General Aviation |  |  |  | OP | 2008 |  | 2275050000 | Mobile - Aircraft | General Aviation |  | OP | 2013 | [8 empty] | Carbon Monoxide | CAP |  | 16.51925 | TON | [6 empty] | 2005NEI | 2005NEI
13193 | Macon | 9753211 |  |  | Dr. C P Savage Sr. | 488119 | Other Airport Operations |  | 32.302 | -84.00747 | OP | 2011 |  | Open Air Fugitive Source | Aircraft /General Aviation |  |  |  | OP | 2008 |  | 2275050000 | Mobile - Aircraft | General Aviation |  | OP | 2013 | [8 empty] | Fluorene | HAP | HAP-VOC/PAH | 1.5379199 | LB | [6 empty] | 2005NEI | 2005NEI
13193 | Macon | 9753211 |  |  | Dr. C P Savage Sr. | 488119 | Other Airport Operations |  | 32.302 | -84.00747 | OP | 2011 |  | Open Air Fugitive Source | Aircraft /General Aviation |  |  |  | OP | 2008 |  | 2275050000 | Mobile - Aircraft | General Aviation |  | OP | 2013 | [8 empty] | Phenanthrene | HAP | HAP-VOC/PAH | 2.58723147417626 | LB | [6 empty] | 2005NEI | 2005NEI
13193 | Macon | 9753211 |  |  | Dr. C P Savage Sr. | 488119 | Other Airport Operations |  | 32.302 | -84.00747 | OP | 2011 |  | Open Air Fugitive Source | Aircraft /General Aviation |  |  |  | OP | 2008 |  | 2275050000 | Mobile - Aircraft | General Aviation |  | OP | 2013 | [8 empty] | Acetaldehyde | HAP | HAP-VOC | 11.1524969215 | LB | [6 empty] | 2005NEI | 2005NEI
13193 | Macon | 9753211 |  |  | Dr. C P Savage Sr. | 488119 | Other Airport Operations |  | 32.302 | -84.00747 | OP | 2011 |  | Open Air Fugitive Source | Aircraft /General Aviation |  |  |  | OP | 2008 |  | 2275050000 | Mobile - Aircraft | General Aviation |  | OP | 2013 | [8 empty] | Arsenic | HAP | HAP-Metal | .016932512025 | LB | [6 empty] | 2005NEI | 2005NEI
13193 | Macon | 9753211 |  |  | Dr. C P Savage Sr. | 488119 | Other Airport Operations |  | 32.302 | -84.00747 | OP | 2011 |  | Open Air Fugitive Source | Aircraft /General Aviation |  |  |  | OP | 2008 |  | 2275050000 | Mobile - Aircraft | General Aviation |  | OP | 2013 | [8 empty] | Lead | CAP/HAP | HAP-Metal | 54.8324662934766 | LB | [6 empty] | 2005NEI | 2005NEI
13193 | Macon | 9753211 |  |  | Dr. C P Savage Sr. | 488119 | Other Airport Operations |  | 32.302 | -84.00747 | OP | 2011 |  | Open Air Fugitive Source | Aircraft /General Aviation |  |  |  | OP | 2008 |  | 2275050000 | Mobile - Aircraft | General Aviation |  | OP | 2013 | [8 empty] | 2,2,4-Trimethylpentane | HAP | HAP-VOC | .47444298 | LB | [6 empty] | 2005NEI | 2005NEI
13195 | Madison | 2803411 | 19500015 |  | Transcontinental Gas Pipe Line Company, LLC - Compressor Station 130 | 486210 | Pipeline Transportation of Natural Gas |  | 34.1515 | -83.1428 | OP | 2023 | ML10 | Reciprocating IC Engine | Mainline Unit 10 - Clark TLA-6 | 14 | E6BTU/HR |  | OP | 2023 | 1 | 20200252 | Fuel Comb - Industrial Boilers, ICEs - Natural Gas | Mainline Unit 10 |  | OP | 2023 | [8 empty] | Carbon Monoxide | CAP |  | 32.4 | TON | [6 empty] | 2005NEI | 2005NEI
13195 | Madison | 2803411 | 19500015 |  | Transcontinental Gas Pipe Line Company, LLC - Compressor Station 130 | 486210 | Pipeline Transportation of Natural Gas |  | 34.1515 | -83.1428 | OP | 2023 | ML04 | Reciprocating IC Engine | Mainline Unit 4 - Clark BA8-T | 15.4 | E6BTU/HR |  | OP | 2023 | 1 | 20200252 | Fuel Comb - Industrial Boilers, ICEs - Natural Gas | Mainline Unit 4 |  | OP | 2023 | [8 empty] | PM Primary (Filt + Cond) | CAP |  | 1.53 | TON | [6 empty] | 2005NEI | 2005NEI
13195 | Madison | 2803411 | 19500015 |  | Transcontinental Gas Pipe Line Company, LLC - Compressor Station 130 | 486210 | Pipeline Transportation of Natural Gas |  | 34.1515 | -83.1428 | OP | 2023 | ML04 | Reciprocating IC Engine | Mainline Unit 4 - Clark BA8-T | 15.4 | E6BTU/HR |  | OP | 2023 | 1 | 20200252 | Fuel Comb - Industrial Boilers, ICEs - Natural Gas | Mainline Unit 4 |  | OP | 2023 | [8 empty] | PM Filterable/Total Suspended Particulate Matter (TSP) | CAP |  | 1.4229 | TON | [6 empty] | 2005NEI | 2005NEI
13195 | Madison | 2803411 | 19500015 |  | Transcontinental Gas Pipe Line Company, LLC - Compressor Station 130 | 486210 | Pipeline Transportation of Natural Gas |  | 34.1515 | -83.1428 | OP | 2023 | ML04 | Reciprocating IC Engine | Mainline Unit 4 - Clark BA8-T | 15.4 | E6BTU/HR |  | OP | 2023 | 1 | 20200252 | Fuel Comb - Industrial Boilers, ICEs - Natural Gas | Mainline Unit 4 |  | OP | 2023 | [8 empty] | PM Condensible | CAP |  | .1071 | TON | [6 empty] | 2005NEI | 2005NEI
13195 | Madison | 2803411 | 19500015 |  | Transcontinental Gas Pipe Line Company, LLC - Compressor Station 130 | 486210 | Pipeline Transportation of Natural Gas |  | 34.1515 | -83.1428 | OP | 2023 | ML04 | Reciprocating IC Engine | Mainline Unit 4 - Clark BA8-T | 15.4 | E6BTU/HR |  | OP | 2023 | 1 | 20200252 | Fuel Comb - Industrial Boilers, ICEs - Natural Gas | Mainline Unit 4 |  | OP | 2023 | [8 empty] | Nitrogen Oxides | CAP |  | 31.47 | TON | [6 empty] | 2005NEI | 2005NEI
13195 | Madison | 2803411 | 19500015 |  | Transcontinental Gas Pipe Line Company, LLC - Compressor Station 130 | 486210 | Pipeline Transportation of Natural Gas |  | 34.1515 | -83.1428 | OP | 2023 | ML04 | Reciprocating IC Engine | Mainline Unit 4 - Clark BA8-T | 15.4 | E6BTU/HR |  | OP | 2023 | 1 | 20200252 | Fuel Comb - Industrial Boilers, ICEs - Natural Gas | Mainline Unit 4 |  | OP | 2023 | [8 empty] | Carbon Monoxide | CAP |  | 20.55 | TON | [6 empty] | 2005NEI | 2005NEI
13195 | Madison | 2803411 | 19500015 |  | Transcontinental Gas Pipe Line Company, LLC - Compressor Station 130 | 486210 | Pipeline Transportation of Natural Gas |  | 34.1515 | -83.1428 | OP | 2023 | ML12 | Reciprocating IC Engine | Mainline Unit 12 - Clark TLA-6 | 14 | E6BTU/HR |  | OP | 2023 | 1 | 20200252 | Fuel Comb - Industrial Boilers, ICEs - Natural Gas | Mainline Unit 12 |  | OP | 2023 | [8 empty] | PM10 Primary (Filt + Cond) | CAP |  | 1.376804 | TON | [6 empty] | 2005NEI | 2005NEI
13195 | Madison | 2803411 | 19500015 |  | Transcontinental Gas Pipe Line Company, LLC - Compressor Station 130 | 486210 | Pipeline Transportation of Natural Gas |  | 34.1515 | -83.1428 | OP | 2023 | ML12 | Reciprocating IC Engine | Mainline Unit 12 - Clark TLA-6 | 14 | E6BTU/HR |  | OP | 2023 | 1 | 20200252 | Fuel Comb - Industrial Boilers, ICEs - Natural Gas | Mainline Unit 12 |  | OP | 2023 | [8 empty] | PM Filterable/Total Suspended Particulate Matter (TSP) | CAP |  | 1.3299 | TON | [6 empty] | 2005NEI | 2005NEI
13195 | Madison | 2803411 | 19500015 |  | Transcontinental Gas Pipe Line Company, LLC - Compressor Station 130 | 486210 | Pipeline Transportation of Natural Gas |  | 34.1515 | -83.1428 | OP | 2023 | ML12 | Reciprocating IC Engine | Mainline Unit 12 - Clark TLA-6 | 14 | E6BTU/HR |  | OP | 2023 | 1 | 20200252 | Fuel Comb - Industrial Boilers, ICEs - Natural Gas | Mainline Unit 12 |  | OP | 2023 | [8 empty] | Carbon Monoxide | CAP |  | 31.99 | TON | [6 empty] | 2005NEI | 2005NEI
13195 | Madison | 2803411 | 19500015 |  | Transcontinental Gas Pipe Line Company, LLC - Compressor Station 130 | 486210 | Pipeline Transportation of Natural Gas |  | 34.1515 | -83.1428 | OP | 2023 | ML12 | Reciprocating IC Engine | Mainline Unit 12 - Clark TLA-6 | 14 | E6BTU/HR |  | OP | 2023 | 1 | 20200252 | Fuel Comb - Industrial Boilers, ICEs - Natural Gas | Mainline Unit 12 |  | OP | 2023 | [8 empty] | Volatile Organic Compounds | CAP |  | 8.32 | TON | [6 empty] | 2005NEI | 2005NEI
13195 | Madison | 2803411 | 19500015 |  | Transcontinental Gas Pipe Line Company, LLC - Compressor Station 130 | 486210 | Pipeline Transportation of Natural Gas |  | 34.1515 | -83.1428 | OP | 2023 | ML12 | Reciprocating IC Engine | Mainline Unit 12 - Clark TLA-6 | 14 | E6BTU/HR |  | OP | 2023 | 1 | 20200252 | Fuel Comb - Industrial Boilers, ICEs - Natural Gas | Mainline Unit 12 |  | OP | 2023 | [8 empty] | PM2.5 Primary (Filt + Cond) | CAP |  | 1.29701 | TON | [6 empty] | 2005NEI | 2005NEI
13195 | Madison | 2803411 | 19500015 |  | Transcontinental Gas Pipe Line Company, LLC - Compressor Station 130 | 486210 | Pipeline Transportation of Natural Gas |  | 34.1515 | -83.1428 | OP | 2023 | ML04 | Reciprocating IC Engine | Mainline Unit 4 - Clark BA8-T | 15.4 | E6BTU/HR |  | OP | 2023 | 1 | 20200252 | Fuel Comb - Industrial Boilers, ICEs - Natural Gas | Mainline Unit 4 |  | OP | 2023 | [8 empty] | Volatile Organic Compounds | CAP |  | 12.66 | TON | [6 empty] | 2005NEI | 2005NEI
13195 | Madison | 2803411 | 19500015 |  | Transcontinental Gas Pipe Line Company, LLC - Compressor Station 130 | 486210 | Pipeline Transportation of Natural Gas |  | 34.1515 | -83.1428 | OP | 2023 | ML04 | Reciprocating IC Engine | Mainline Unit 4 - Clark BA8-T | 15.4 | E6BTU/HR |  | OP | 2023 | 1 | 20200252 | Fuel Comb - Industrial Boilers, ICEs - Natural Gas | Mainline Unit 4 |  | OP | 2023 | [8 empty] | Sulfur Dioxide | CAP |  | .02 | TON | [6 empty] | 2005NEI | 2005NEI
13195 | Madison | 2803411 | 19500015 |  | Transcontinental Gas Pipe Line Company, LLC - Compressor Station 130 | 486210 | Pipeline Transportation of Natural Gas |  | 34.1515 | -83.1428 | OP | 2023 | ML04 | Reciprocating IC Engine | Mainline Unit 4 - Clark BA8-T | 15.4 | E6BTU/HR |  | OP | 2023 | 1 | 20200252 | Fuel Comb - Industrial Boilers, ICEs - Natural Gas | Mainline Unit 4 |  | OP | 2023 | [8 empty] | PM2.5 Primary (Filt + Cond) | CAP |  | 1.38771 | TON | [6 empty] | 2005NEI | 2005NEI
13195 | Madison | 2803411 | 19500015 |  | Transcontinental Gas Pipe Line Company, LLC - Compressor Station 130 | 486210 | Pipeline Transportation of Natural Gas |  | 34.1515 | -83.1428 | OP | 2023 | ML12 | Reciprocating IC Engine | Mainline Unit 12 - Clark TLA-6 | 14 | E6BTU/HR |  | OP | 2023 | 1 | 20200252 | Fuel Comb - Industrial Boilers, ICEs - Natural Gas | Mainline Unit 12 |  | OP | 2023 | [8 empty] | PM2.5 Filterable | CAP |  | 1.19691 | TON | [6 empty] | 2005NEI | 2005NEI
13195 | Madison | 2803411 | 19500015 |  | Transcontinental Gas Pipe Line Company, LLC - Compressor Station 130 | 486210 | Pipeline Transportation of Natural Gas |  | 34.1515 | -83.1428 | OP | 2023 | ML04 | Reciprocating IC Engine | Mainline Unit 4 - Clark BA8-T | 15.4 | E6BTU/HR |  | OP | 2023 | 1 | 20200252 | Fuel Comb - Industrial Boilers, ICEs - Natural Gas | Mainline Unit 4 |  | OP | 2023 | [8 empty] | PM2.5 Filterable | CAP |  | 1.28061 | TON | [6 empty] | 2005NEI | 2005NEI
13195 | Madison | 2803411 | 19500015 |  | Transcontinental Gas Pipe Line Company, LLC - Compressor Station 130 | 486210 | Pipeline Transportation of Natural Gas |  | 34.1515 | -83.1428 | OP | 2023 | ML04 | Reciprocating IC Engine | Mainline Unit 4 - Clark BA8-T | 15.4 | E6BTU/HR |  | OP | 2023 | 1 | 20200252 | Fuel Comb - Industrial Boilers, ICEs - Natural Gas | Mainline Unit 4 |  | OP | 2023 | [8 empty] | PM10 Primary (Filt + Cond) | CAP |  | 1.473084 | TON | [6 empty] | 2005NEI | 2005NEI
13195 | Madison | 2803411 | 19500015 |  | Transcontinental Gas Pipe Line Company, LLC - Compressor Station 130 | 486210 | Pipeline Transportation of Natural Gas |  | 34.1515 | -83.1428 | OP | 2023 | ML04 | Reciprocating IC Engine | Mainline Unit 4 - Clark BA8-T | 15.4 | E6BTU/HR |  | OP | 2023 | 1 | 20200252 | Fuel Comb - Industrial Boilers, ICEs - Natural Gas | Mainline Unit 4 |  | OP | 2023 | [8 empty] | PM10 Filterable | CAP |  | 1.365984 | TON | [6 empty] | 2005NEI | 2005NEI
13195 | Madison | 2803411 | 19500015 |  | Transcontinental Gas Pipe Line Company, LLC - Compressor Station 130 | 486210 | Pipeline Transportation of Natural Gas |  | 34.1515 | -83.1428 | OP | 2023 | ML12 | Reciprocating IC Engine | Mainline Unit 12 - Clark TLA-6 | 14 | E6BTU/HR |  | OP | 2023 | 1 | 20200252 | Fuel Comb - Industrial Boilers, ICEs - Natural Gas | Mainline Unit 12 |  | OP | 2023 | [8 empty] | PM10 Filterable | CAP |  | 1.276704 | TON | [6 empty] | 2005NEI | 2005NEI
13195 | Madison | 2803411 | 19500015 |  | Transcontinental Gas Pipe Line Company, LLC - Compressor Station 130 | 486210 | Pipeline Transportation of Natural Gas |  | 34.1515 | -83.1428 | OP | 2023 | ML12 | Reciprocating IC Engine | Mainline Unit 12 - Clark TLA-6 | 14 | E6BTU/HR |  | OP | 2023 | 1 | 20200252 | Fuel Comb - Industrial Boilers, ICEs - Natural Gas | Mainline Unit 12 |  | OP | 2023 | [8 empty] | PM Primary (Filt + Cond) | CAP |  | 1.43 | TON | [6 empty] | 2005NEI | 2005NEI
13195 | Madison | 2803411 | 19500015 |  | Transcontinental Gas Pipe Line Company, LLC - Compressor Station 130 | 486210 | Pipeline Transportation of Natural Gas |  | 34.1515 | -83.1428 | OP | 2023 | ML12 | Reciprocating IC Engine | Mainline Unit 12 - Clark TLA-6 | 14 | E6BTU/HR |  | OP | 2023 | 1 | 20200252 | Fuel Comb - Industrial Boilers, ICEs - Natural Gas | Mainline Unit 12 |  | OP | 2023 | [8 empty] | Sulfur Dioxide | CAP |  | .02 | TON | [6 empty] | 2005NEI | 2005NEI
13195 | Madison | 2803411 | 19500015 |  | Transcontinental Gas Pipe Line Company, LLC - Compressor Station 130 | 486210 | Pipeline Transportation of Natural Gas |  | 34.1515 | -83.1428 | OP | 2023 | ML12 | Reciprocating IC Engine | Mainline Unit 12 - Clark TLA-6 | 14 | E6BTU/HR |  | OP | 2023 | 1 | 20200252 | Fuel Comb - Industrial Boilers, ICEs - Natural Gas | Mainline Unit 12 |  | OP | 2023 | [8 empty] | PM Condensible | CAP |  | .1001 | TON | [6 empty] | 2005NEI | 2005NEI
13195 | Madison | 2803411 | 19500015 |  | Transcontinental Gas Pipe Line Company, LLC - Compressor Station 130 | 486210 | Pipeline Transportation of Natural Gas |  | 34.1515 | -83.1428 | OP | 2023 | ML01 | Reciprocating IC Engine | Mainline Unit 1 - Clark BA8-T | 15.4 | E6BTU/HR |  | OP | 2023 | 1 | 20200252 | Fuel Comb - Industrial Boilers, ICEs - Natural Gas | Mainline Unit 1 |  | OP | 2023 | [8 empty] | PM2.5 Filterable | CAP |  | .63612 | TON | [6 empty] | 2005NEI | 2005NEI
13195 | Madison | 2803411 | 19500015 |  | Transcontinental Gas Pipe Line Company, LLC - Compressor Station 130 | 486210 | Pipeline Transportation of Natural Gas |  | 34.1515 | -83.1428 | OP | 2023 | ML09 | Reciprocating IC Engine | Mainline Unit 9 - Clark HBA8-T | 16.4 | E6BTU/HR |  | OP | 2023 | 1 | 20200252 | Fuel Comb - Industrial Boilers, ICEs - Natural Gas | Mainline Unit 9 |  | OP | 2023 | [8 empty] | Sulfur Dioxide | CAP |  | .01 | TON | [6 empty] | 2005NEI | 2005NEI
13195 | Madison | 2803411 | 19500015 |  | Transcontinental Gas Pipe Line Company, LLC - Compressor Station 130 | 486210 | Pipeline Transportation of Natural Gas |  | 34.1515 | -83.1428 | OP | 2023 | ML06 | Reciprocating IC Engine | Mainline Unit 6 - Clark BA8-T | 15.4 | E6BTU/HR |  | OP | 2023 | 1 | 20200252 | Fuel Comb - Industrial Boilers, ICEs - Natural Gas | Mainline Unit 6 |  | TS | 2023 | [8 empty] | PM Condensible | CAP |  | .1015 | TON | [6 empty] | 2005NEI | 2005NEI
13195 | Madison | 2803411 | 19500015 |  | Transcontinental Gas Pipe Line Company, LLC - Compressor Station 130 | 486210 | Pipeline Transportation of Natural Gas |  | 34.1515 | -83.1428 | OP | 2023 | ML06 | Reciprocating IC Engine | Mainline Unit 6 - Clark BA8-T | 15.4 | E6BTU/HR |  | OP | 2023 | 1 | 20200252 | Fuel Comb - Industrial Boilers, ICEs - Natural Gas | Mainline Unit 6 |  | TS | 2023 | [8 empty] | Nitrogen Oxides | CAP |  | 29.67 | TON | [6 empty] | 2005NEI | 2005NEI
13195 | Madison | 2803411 | 19500015 |  | Transcontinental Gas Pipe Line Company, LLC - Compressor Station 130 | 486210 | Pipeline Transportation of Natural Gas |  | 34.1515 | -83.1428 | OP | 2023 | ML06 | Reciprocating IC Engine | Mainline Unit 6 - Clark BA8-T | 15.4 | E6BTU/HR |  | OP | 2023 | 1 | 20200252 | Fuel Comb - Industrial Boilers, ICEs - Natural Gas | Mainline Unit 6 |  | TS | 2023 | [8 empty] | Carbon Monoxide | CAP |  | 19.38 | TON | [6 empty] | 2005NEI | 2005NEI
13195 | Madison | 2803411 | 19500015 |  | Transcontinental Gas Pipe Line Company, LLC - Compressor Station 130 | 486210 | Pipeline Transportation of Natural Gas |  | 34.1515 | -83.1428 | OP | 2023 | ML14 | Reciprocating IC Engine | Mainline Unit 14 - Clark TCV-12 | 27.4 | E6BTU/HR |  | OP | 2023 | 1 | 20200252 | Fuel Comb - Industrial Boilers, ICEs - Natural Gas | Mainline Unit 14 |  | OP | 2023 | [8 empty] | PM2.5 Primary (Filt + Cond) | CAP |  | 2.62123 | TON | [6 empty] | 2005NEI | 2005NEI
13195 | Madison | 2803411 | 19500015 |  | Transcontinental Gas Pipe Line Company, LLC - Compressor Station 130 | 486210 | Pipeline Transportation of Natural Gas |  | 34.1515 | -83.1428 | OP | 2023 | ML14 | Reciprocating IC Engine | Mainline Unit 14 - Clark TCV-12 | 27.4 | E6BTU/HR |  | OP | 2023 | 1 | 20200252 | Fuel Comb - Industrial Boilers, ICEs - Natural Gas | Mainline Unit 14 |  | OP | 2023 | [8 empty] | PM10 Filterable | CAP |  | 2.580192 | TON | [6 empty] | 2005NEI | 2005NEI
13195 | Madison | 2803411 | 19500015 |  | Transcontinental Gas Pipe Line Company, LLC - Compressor Station 130 | 486210 | Pipeline Transportation of Natural Gas |  | 34.1515 | -83.1428 | OP | 2023 | ML14 | Reciprocating IC Engine | Mainline Unit 14 - Clark TCV-12 | 27.4 | E6BTU/HR |  | OP | 2023 | 1 | 20200252 | Fuel Comb - Industrial Boilers, ICEs - Natural Gas | Mainline Unit 14 |  | OP | 2023 | [8 empty] | PM Condensible | CAP |  | .2023 | TON | [6 empty] | 2005NEI | 2005NEI
13195 | Madison | 2803411 | 19500015 |  | Transcontinental Gas Pipe Line Company, LLC - Compressor Station 130 | 486210 | Pipeline Transportation of Natural Gas |  | 34.1515 | -83.1428 | OP | 2023 | ML14 | Reciprocating IC Engine | Mainline Unit 14 - Clark TCV-12 | 27.4 | E6BTU/HR |  | OP | 2023 | 1 | 20200252 | Fuel Comb - Industrial Boilers, ICEs - Natural Gas | Mainline Unit 14 |  | OP | 2023 | [8 empty] | Carbon Monoxide | CAP |  | 46.07 | TON | [6 empty] | 2005NEI | 2005NEI
13195 | Madison | 2803411 | 19500015 |  | Transcontinental Gas Pipe Line Company, LLC - Compressor Station 130 | 486210 | Pipeline Transportation of Natural Gas |  | 34.1515 | -83.1428 | OP | 2023 | ML14 | Reciprocating IC Engine | Mainline Unit 14 - Clark TCV-12 | 27.4 | E6BTU/HR |  | OP | 2023 | 1 | 20200252 | Fuel Comb - Industrial Boilers, ICEs - Natural Gas | Mainline Unit 14 |  | OP | 2023 | [8 empty] | Volatile Organic Compounds | CAP |  | 9.2 | TON | [6 empty] | 2005NEI | 2005NEI
13195 | Madison | 2803411 | 19500015 |  | Transcontinental Gas Pipe Line Company, LLC - Compressor Station 130 | 486210 | Pipeline Transportation of Natural Gas |  | 34.1515 | -83.1428 | OP | 2023 | ML14 | Reciprocating IC Engine | Mainline Unit 14 - Clark TCV-12 | 27.4 | E6BTU/HR |  | OP | 2023 | 1 | 20200252 | Fuel Comb - Industrial Boilers, ICEs - Natural Gas | Mainline Unit 14 |  | OP | 2023 | [8 empty] | Sulfur Dioxide | CAP |  | .04 | TON | [6 empty] | 2005NEI | 2005NEI
13195 | Madison | 2803411 | 19500015 |  | Transcontinental Gas Pipe Line Company, LLC - Compressor Station 130 | 486210 | Pipeline Transportation of Natural Gas |  | 34.1515 | -83.1428 | OP | 2023 | ML14 | Reciprocating IC Engine | Mainline Unit 14 - Clark TCV-12 | 27.4 | E6BTU/HR |  | OP | 2023 | 1 | 20200252 | Fuel Comb - Industrial Boilers, ICEs - Natural Gas | Mainline Unit 14 |  | OP | 2023 | [8 empty] | PM2.5 Filterable | CAP |  | 2.41893 | TON | [6 empty] | 2005NEI | 2005NEI
13195 | Madison | 2803411 | 19500015 |  | Transcontinental Gas Pipe Line Company, LLC - Compressor Station 130 | 486210 | Pipeline Transportation of Natural Gas |  | 34.1515 | -83.1428 | OP | 2023 | ML14 | Reciprocating IC Engine | Mainline Unit 14 - Clark TCV-12 | 27.4 | E6BTU/HR |  | OP | 2023 | 1 | 20200252 | Fuel Comb - Industrial Boilers, ICEs - Natural Gas | Mainline Unit 14 |  | OP | 2023 | [8 empty] | PM10 Primary (Filt + Cond) | CAP |  | 2.782492 | TON | [6 empty] | 2005NEI | 2005NEI
13195 | Madison | 2803411 | 19500015 |  | Transcontinental Gas Pipe Line Company, LLC - Compressor Station 130 | 486210 | Pipeline Transportation of Natural Gas |  | 34.1515 | -83.1428 | OP | 2023 | ML14 | Reciprocating IC Engine | Mainline Unit 14 - Clark TCV-12 | 27.4 | E6BTU/HR |  | OP | 2023 | 1 | 20200252 | Fuel Comb - Industrial Boilers, ICEs - Natural Gas | Mainline Unit 14 |  | OP | 2023 | [8 empty] | PM Primary (Filt + Cond) | CAP |  | 2.89 | TON | [6 empty] | 2005NEI | 2005NEI
13195 | Madison | 2803411 | 19500015 |  | Transcontinental Gas Pipe Line Company, LLC - Compressor Station 130 | 486210 | Pipeline Transportation of Natural Gas |  | 34.1515 | -83.1428 | OP | 2023 | ML14 | Reciprocating IC Engine | Mainline Unit 14 - Clark TCV-12 | 27.4 | E6BTU/HR |  | OP | 2023 | 1 | 20200252 | Fuel Comb - Industrial Boilers, ICEs - Natural Gas | Mainline Unit 14 |  | OP | 2023 | [8 empty] | PM Filterable/Total Suspended Particulate Matter (TSP) | CAP |  | 2.6877 | TON | [6 empty] | 2005NEI | 2005NEI
13195 | Madison | 2803411 | 19500015 |  | Transcontinental Gas Pipe Line Company, LLC - Compressor Station 130 | 486210 | Pipeline Transportation of Natural Gas |  | 34.1515 | -83.1428 | OP | 2023 | ML14 | Reciprocating IC Engine | Mainline Unit 14 - Clark TCV-12 | 27.4 | E6BTU/HR |  | OP | 2023 | 1 | 20200252 | Fuel Comb - Industrial Boilers, ICEs - Natural Gas | Mainline Unit 14 |  | OP | 2023 | [8 empty] | Nitrogen Oxides | CAP |  | 261.59 | TON | [6 empty] | 2005NEI | 2005NEI
13195 | Madison | 2803411 | 19500015 |  | Transcontinental Gas Pipe Line Company, LLC - Compressor Station 130 | 486210 | Pipeline Transportation of Natural Gas |  | 34.1515 | -83.1428 | OP | 2023 | ML01 | Reciprocating IC Engine | Mainline Unit 1 - Clark BA8-T | 15.4 | E6BTU/HR |  | OP | 2023 | 1 | 20200252 | Fuel Comb - Industrial Boilers, ICEs - Natural Gas | Mainline Unit 1 |  | OP | 2023 | [8 empty] | PM2.5 Primary (Filt + Cond) | CAP |  | .68932 | TON | [6 empty] | 2005NEI | 2005NEI
13195 | Madison | 2803411 | 19500015 |  | Transcontinental Gas Pipe Line Company, LLC - Compressor Station 130 | 486210 | Pipeline Transportation of Natural Gas |  | 34.1515 | -83.1428 | OP | 2023 | ML10 | Reciprocating IC Engine | Mainline Unit 10 - Clark TLA-6 | 14 | E6BTU/HR |  | OP | 2023 | 1 | 20200252 | Fuel Comb - Industrial Boilers, ICEs - Natural Gas | Mainline Unit 10 |  | OP | 2023 | [8 empty] | PM Condensible | CAP |  | .1015 | TON | [6 empty] | 2005NEI | 2005NEI
13195 | Madison | 2803411 | 19500015 |  | Transcontinental Gas Pipe Line Company, LLC - Compressor Station 130 | 486210 | Pipeline Transportation of Natural Gas |  | 34.1515 | -83.1428 | OP | 2023 | ML01 | Reciprocating IC Engine | Mainline Unit 1 - Clark BA8-T | 15.4 | E6BTU/HR |  | OP | 2023 | 1 | 20200252 | Fuel Comb - Industrial Boilers, ICEs - Natural Gas | Mainline Unit 1 |  | OP | 2023 | [8 empty] | PM10 Filterable | CAP |  | .678528 | TON | [6 empty] | 2005NEI | 2005NEI
13195 | Madison | 2803411 | 19500015 |  | Transcontinental Gas Pipe Line Company, LLC - Compressor Station 130 | 486210 | Pipeline Transportation of Natural Gas |  | 34.1515 | -83.1428 | OP | 2023 | ML01 | Reciprocating IC Engine | Mainline Unit 1 - Clark BA8-T | 15.4 | E6BTU/HR |  | OP | 2023 | 1 | 20200252 | Fuel Comb - Industrial Boilers, ICEs - Natural Gas | Mainline Unit 1 |  | OP | 2023 | [8 empty] | PM Primary (Filt + Cond) | CAP |  | .76 | TON | [6 empty] | 2005NEI | 2005NEI
13195 | Madison | 2803411 | 19500015 |  | Transcontinental Gas Pipe Line Company, LLC - Compressor Station 130 | 486210 | Pipeline Transportation of Natural Gas |  | 34.1515 | -83.1428 | OP | 2023 | ML01 | Reciprocating IC Engine | Mainline Unit 1 - Clark BA8-T | 15.4 | E6BTU/HR |  | OP | 2023 | 1 | 20200252 | Fuel Comb - Industrial Boilers, ICEs - Natural Gas | Mainline Unit 1 |  | OP | 2023 | [8 empty] | PM Condensible | CAP |  | .0532 | TON | [6 empty] | 2005NEI | 2005NEI
13195 | Madison | 2803411 | 19500015 |  | Transcontinental Gas Pipe Line Company, LLC - Compressor Station 130 | 486210 | Pipeline Transportation of Natural Gas |  | 34.1515 | -83.1428 | OP | 2023 | ML01 | Reciprocating IC Engine | Mainline Unit 1 - Clark BA8-T | 15.4 | E6BTU/HR |  | OP | 2023 | 1 | 20200252 | Fuel Comb - Industrial Boilers, ICEs - Natural Gas | Mainline Unit 1 |  | OP | 2023 | [8 empty] | Carbon Monoxide | CAP |  | 10.19 | TON | [6 empty] | 2005NEI | 2005NEI
13195 | Madison | 2803411 | 19500015 |  | Transcontinental Gas Pipe Line Company, LLC - Compressor Station 130 | 486210 | Pipeline Transportation of Natural Gas |  | 34.1515 | -83.1428 | OP | 2023 | ML01 | Reciprocating IC Engine | Mainline Unit 1 - Clark BA8-T | 15.4 | E6BTU/HR |  | OP | 2023 | 1 | 20200252 | Fuel Comb - Industrial Boilers, ICEs - Natural Gas | Mainline Unit 1 |  | OP | 2023 | [8 empty] | Volatile Organic Compounds | CAP |  | 6.28 | TON | [6 empty] | 2005NEI | 2005NEI
13195 | Madison | 2803411 | 19500015 |  | Transcontinental Gas Pipe Line Company, LLC - Compressor Station 130 | 486210 | Pipeline Transportation of Natural Gas |  | 34.1515 | -83.1428 | OP | 2023 | ML01 | Reciprocating IC Engine | Mainline Unit 1 - Clark BA8-T | 15.4 | E6BTU/HR |  | OP | 2023 | 1 | 20200252 | Fuel Comb - Industrial Boilers, ICEs - Natural Gas | Mainline Unit 1 |  | OP | 2023 | [8 empty] | Sulfur Dioxide | CAP |  | .01 | TON | [6 empty] | 2005NEI | 2005NEI
13195 | Madison | 2803411 | 19500015 |  | Transcontinental Gas Pipe Line Company, LLC - Compressor Station 130 | 486210 | Pipeline Transportation of Natural Gas |  | 34.1515 | -83.1428 | OP | 2023 | ML01 | Reciprocating IC Engine | Mainline Unit 1 - Clark BA8-T | 15.4 | E6BTU/HR |  | OP | 2023 | 1 | 20200252 | Fuel Comb - Industrial Boilers, ICEs - Natural Gas | Mainline Unit 1 |  | OP | 2023 | [8 empty] | PM10 Primary (Filt + Cond) | CAP |  | .731728 | TON | [6 empty] | 2005NEI | 2005NEI
13195 | Madison | 2803411 | 19500015 |  | Transcontinental Gas Pipe Line Company, LLC - Compressor Station 130 | 486210 | Pipeline Transportation of Natural Gas |  | 34.1515 | -83.1428 | OP | 2023 | ML01 | Reciprocating IC Engine | Mainline Unit 1 - Clark BA8-T | 15.4 | E6BTU/HR |  | OP | 2023 | 1 | 20200252 | Fuel Comb - Industrial Boilers, ICEs - Natural Gas | Mainline Unit 1 |  | OP | 2023 | [8 empty] | PM Filterable/Total Suspended Particulate Matter (TSP) | CAP |  | .7068 | TON | [6 empty] | 2005NEI | 2005NEI
13195 | Madison | 2803411 | 19500015 |  | Transcontinental Gas Pipe Line Company, LLC - Compressor Station 130 | 486210 | Pipeline Transportation of Natural Gas |  | 34.1515 | -83.1428 | OP | 2023 | ML01 | Reciprocating IC Engine | Mainline Unit 1 - Clark BA8-T | 15.4 | E6BTU/HR |  | OP | 2023 | 1 | 20200252 | Fuel Comb - Industrial Boilers, ICEs - Natural Gas | Mainline Unit 1 |  | OP | 2023 | [8 empty] | Nitrogen Oxides | CAP |  | 15.6 | TON | [6 empty] | 2005NEI | 2005NEI
13195 | Madison | 2803411 | 19500015 |  | Transcontinental Gas Pipe Line Company, LLC - Compressor Station 130 | 486210 | Pipeline Transportation of Natural Gas |  | 34.1515 | -83.1428 | OP | 2023 | ML06 | Reciprocating IC Engine | Mainline Unit 6 - Clark BA8-T | 15.4 | E6BTU/HR |  | OP | 2023 | 1 | 20200252 | Fuel Comb - Industrial Boilers, ICEs - Natural Gas | Mainline Unit 6 |  | TS | 2023 | [8 empty] | PM Filterable/Total Suspended Particulate Matter (TSP) | CAP |  | 1.3485 | TON | [6 empty] | 2005NEI | 2005NEI
13195 | Madison | 2803411 | 19500015 |  | Transcontinental Gas Pipe Line Company, LLC - Compressor Station 130 | 486210 | Pipeline Transportation of Natural Gas |  | 34.1515 | -83.1428 | OP | 2023 | ML12 | Reciprocating IC Engine | Mainline Unit 12 - Clark TLA-6 | 14 | E6BTU/HR |  | OP | 2023 | 1 | 20200252 | Fuel Comb - Industrial Boilers, ICEs - Natural Gas | Mainline Unit 12 |  | OP | 2023 | [8 empty] | Nitrogen Oxides | CAP |  | 159.46 | TON | [6 empty] | 2005NEI | 2005NEI
13195 | Madison | 2803411 | 19500015 |  | Transcontinental Gas Pipe Line Company, LLC - Compressor Station 130 | 486210 | Pipeline Transportation of Natural Gas |  | 34.1515 | -83.1428 | OP | 2023 | ML06 | Reciprocating IC Engine | Mainline Unit 6 - Clark BA8-T | 15.4 | E6BTU/HR |  | OP | 2023 | 1 | 20200252 | Fuel Comb - Industrial Boilers, ICEs - Natural Gas | Mainline Unit 6 |  | TS | 2023 | [8 empty] | PM Primary (Filt + Cond) | CAP |  | 1.45 | TON | [6 empty] | 2005NEI | 2005NEI
13195 | Madison | 2803411 | 19500015 |  | Transcontinental Gas Pipe Line Company, LLC - Compressor Station 130 | 486210 | Pipeline Transportation of Natural Gas |  | 34.1515 | -83.1428 | OP | 2023 | ML06 | Reciprocating IC Engine | Mainline Unit 6 - Clark BA8-T | 15.4 | E6BTU/HR |  | OP | 2023 | 1 | 20200252 | Fuel Comb - Industrial Boilers, ICEs - Natural Gas | Mainline Unit 6 |  | TS | 2023 | [8 empty] | PM10 Primary (Filt + Cond) | CAP |  | 1.39606 | TON | [6 empty] | 2005NEI | 2005NEI
13195 | Madison | 2803411 | 19500015 |  | Transcontinental Gas Pipe Line Company, LLC - Compressor Station 130 | 486210 | Pipeline Transportation of Natural Gas |  | 34.1515 | -83.1428 | OP | 2023 | ML09 | Reciprocating IC Engine | Mainline Unit 9 - Clark HBA8-T | 16.4 | E6BTU/HR |  | OP | 2023 | 1 | 20200252 | Fuel Comb - Industrial Boilers, ICEs - Natural Gas | Mainline Unit 9 |  | OP | 2023 | [8 empty] | PM10 Primary (Filt + Cond) | CAP |  | 1.174616 | TON | [6 empty] | 2005NEI | 2005NEI
13195 | Madison | 2803411 | 19500015 |  | Transcontinental Gas Pipe Line Company, LLC - Compressor Station 130 | 486210 | Pipeline Transportation of Natural Gas |  | 34.1515 | -83.1428 | OP | 2023 | ML09 | Reciprocating IC Engine | Mainline Unit 9 - Clark HBA8-T | 16.4 | E6BTU/HR |  | OP | 2023 | 1 | 20200252 | Fuel Comb - Industrial Boilers, ICEs - Natural Gas | Mainline Unit 9 |  | OP | 2023 | [8 empty] | PM Filterable/Total Suspended Particulate Matter (TSP) | CAP |  | 1.1346 | TON | [6 empty] | 2005NEI | 2005NEI
13195 | Madison | 2803411 | 19500015 |  | Transcontinental Gas Pipe Line Company, LLC - Compressor Station 130 | 486210 | Pipeline Transportation of Natural Gas |  | 34.1515 | -83.1428 | OP | 2023 | ML09 | Reciprocating IC Engine | Mainline Unit 9 - Clark HBA8-T | 16.4 | E6BTU/HR |  | OP | 2023 | 1 | 20200252 | Fuel Comb - Industrial Boilers, ICEs - Natural Gas | Mainline Unit 9 |  | OP | 2023 | [8 empty] | Carbon Monoxide | CAP |  | 21.64 | TON | [6 empty] | 2005NEI | 2005NEI
13195 | Madison | 2803411 | 19500015 |  | Transcontinental Gas Pipe Line Company, LLC - Compressor Station 130 | 486210 | Pipeline Transportation of Natural Gas |  | 34.1515 | -83.1428 | OP | 2023 | ML09 | Reciprocating IC Engine | Mainline Unit 9 - Clark HBA8-T | 16.4 | E6BTU/HR |  | OP | 2023 | 1 | 20200252 | Fuel Comb - Industrial Boilers, ICEs - Natural Gas | Mainline Unit 9 |  | OP | 2023 | [8 empty] | Volatile Organic Compounds | CAP |  | 8.81 | TON | [6 empty] | 2005NEI | 2005NEI
13195 | Madison | 2803411 | 19500015 |  | Transcontinental Gas Pipe Line Company, LLC - Compressor Station 130 | 486210 | Pipeline Transportation of Natural Gas |  | 34.1515 | -83.1428 | OP | 2023 | ML09 | Reciprocating IC Engine | Mainline Unit 9 - Clark HBA8-T | 16.4 | E6BTU/HR |  | OP | 2023 | 1 | 20200252 | Fuel Comb - Industrial Boilers, ICEs - Natural Gas | Mainline Unit 9 |  | OP | 2023 | [8 empty] | PM2.5 Primary (Filt + Cond) | CAP |  | 1.10654 | TON | [6 empty] | 2005NEI | 2005NEI
13195 | Madison | 2803411 | 19500015 |  | Transcontinental Gas Pipe Line Company, LLC - Compressor Station 130 | 486210 | Pipeline Transportation of Natural Gas |  | 34.1515 | -83.1428 | OP | 2023 | ML09 | Reciprocating IC Engine | Mainline Unit 9 - Clark HBA8-T | 16.4 | E6BTU/HR |  | OP | 2023 | 1 | 20200252 | Fuel Comb - Industrial Boilers, ICEs - Natural Gas | Mainline Unit 9 |  | OP | 2023 | [8 empty] | PM2.5 Filterable | CAP |  | 1.02114 | TON | [6 empty] | 2005NEI | 2005NEI
13195 | Madison | 2803411 | 19500015 |  | Transcontinental Gas Pipe Line Company, LLC - Compressor Station 130 | 486210 | Pipeline Transportation of Natural Gas |  | 34.1515 | -83.1428 | OP | 2023 | ML09 | Reciprocating IC Engine | Mainline Unit 9 - Clark HBA8-T | 16.4 | E6BTU/HR |  | OP | 2023 | 1 | 20200252 | Fuel Comb - Industrial Boilers, ICEs - Natural Gas | Mainline Unit 9 |  | OP | 2023 | [8 empty] | PM10 Filterable | CAP |  | 1.089216 | TON | [6 empty] | 2005NEI | 2005NEI
13195 | Madison | 2803411 | 19500015 |  | Transcontinental Gas Pipe Line Company, LLC - Compressor Station 130 | 486210 | Pipeline Transportation of Natural Gas |  | 34.1515 | -83.1428 | OP | 2023 | ML09 | Reciprocating IC Engine | Mainline Unit 9 - Clark HBA8-T | 16.4 | E6BTU/HR |  | OP | 2023 | 1 | 20200252 | Fuel Comb - Industrial Boilers, ICEs - Natural Gas | Mainline Unit 9 |  | OP | 2023 | [8 empty] | PM Primary (Filt + Cond) | CAP |  | 1.22 | TON | [6 empty] | 2005NEI | 2005NEI
13195 | Madison | 2803411 | 19500015 |  | Transcontinental Gas Pipe Line Company, LLC - Compressor Station 130 | 486210 | Pipeline Transportation of Natural Gas |  | 34.1515 | -83.1428 | OP | 2023 | ML09 | Reciprocating IC Engine | Mainline Unit 9 - Clark HBA8-T | 16.4 | E6BTU/HR |  | OP | 2023 | 1 | 20200252 | Fuel Comb - Industrial Boilers, ICEs - Natural Gas | Mainline Unit 9 |  | OP | 2023 | [8 empty] | PM Condensible | CAP |  | .0853999999999999 | TON | [6 empty] | 2005NEI | 2005NEI
13195 | Madison | 2803411 | 19500015 |  | Transcontinental Gas Pipe Line Company, LLC - Compressor Station 130 | 486210 | Pipeline Transportation of Natural Gas |  | 34.1515 | -83.1428 | OP | 2023 | ML09 | Reciprocating IC Engine | Mainline Unit 9 - Clark HBA8-T | 16.4 | E6BTU/HR |  | OP | 2023 | 1 | 20200252 | Fuel Comb - Industrial Boilers, ICEs - Natural Gas | Mainline Unit 9 |  | OP | 2023 | [8 empty] | Nitrogen Oxides | CAP |  | 55.22 | TON | [6 empty] | 2005NEI | 2005NEI
13195 | Madison | 2803411 | 19500015 |  | Transcontinental Gas Pipe Line Company, LLC - Compressor Station 130 | 486210 | Pipeline Transportation of Natural Gas |  | 34.1515 | -83.1428 | OP | 2023 | ML07 | Reciprocating IC Engine | Mainline Unit 7 - Clark BA8-T | 15.4 | E6BTU/HR |  | OP | 2023 | 1 | 20200252 | Fuel Comb - Industrial Boilers, ICEs - Natural Gas | Mainline Unit 7 |  | OP | 2023 | [8 empty] | Sulfur Dioxide | CAP |  | .01 | TON | [6 empty] | 2005NEI | 2005NEI
13195 | Madison | 2803411 | 19500015 |  | Transcontinental Gas Pipe Line Company, LLC - Compressor Station 130 | 486210 | Pipeline Transportation of Natural Gas |  | 34.1515 | -83.1428 | OP | 2023 | ML07 | Reciprocating IC Engine | Mainline Unit 7 - Clark BA8-T | 15.4 | E6BTU/HR |  | OP | 2023 | 1 | 20200252 | Fuel Comb - Industrial Boilers, ICEs - Natural Gas | Mainline Unit 7 |  | OP | 2023 | [8 empty] | PM10 Primary (Filt + Cond) | CAP |  | .933916 | TON | [6 empty] | 2005NEI | 2005NEI
13195 | Madison | 2803411 | 19500015 |  | Transcontinental Gas Pipe Line Company, LLC - Compressor Station 130 | 486210 | Pipeline Transportation of Natural Gas |  | 34.1515 | -83.1428 | OP | 2023 | ML07 | Reciprocating IC Engine | Mainline Unit 7 - Clark BA8-T | 15.4 | E6BTU/HR |  | OP | 2023 | 1 | 20200252 | Fuel Comb - Industrial Boilers, ICEs - Natural Gas | Mainline Unit 7 |  | OP | 2023 | [8 empty] | PM Filterable/Total Suspended Particulate Matter (TSP) | CAP |  | .9021 | TON | [6 empty] | 2005NEI | 2005NEI
13195 | Madison | 2803411 | 19500015 |  | Transcontinental Gas Pipe Line Company, LLC - Compressor Station 130 | 486210 | Pipeline Transportation of Natural Gas |  | 34.1515 | -83.1428 | OP | 2023 | ML07 | Reciprocating IC Engine | Mainline Unit 7 - Clark BA8-T | 15.4 | E6BTU/HR |  | OP | 2023 | 1 | 20200252 | Fuel Comb - Industrial Boilers, ICEs - Natural Gas | Mainline Unit 7 |  | OP | 2023 | [8 empty] | Volatile Organic Compounds | CAP |  | 8.02 | TON | [6 empty] | 2005NEI | 2005NEI
13195 | Madison | 2803411 | 19500015 |  | Transcontinental Gas Pipe Line Company, LLC - Compressor Station 130 | 486210 | Pipeline Transportation of Natural Gas |  | 34.1515 | -83.1428 | OP | 2023 | ML07 | Reciprocating IC Engine | Mainline Unit 7 - Clark BA8-T | 15.4 | E6BTU/HR |  | OP | 2023 | 1 | 20200252 | Fuel Comb - Industrial Boilers, ICEs - Natural Gas | Mainline Unit 7 |  | OP | 2023 | [8 empty] | PM2.5 Primary (Filt + Cond) | CAP |  | .87979 | TON | [6 empty] | 2005NEI | 2005NEI
13195 | Madison | 2803411 | 19500015 |  | Transcontinental Gas Pipe Line Company, LLC - Compressor Station 130 | 486210 | Pipeline Transportation of Natural Gas |  | 34.1515 | -83.1428 | OP | 2023 | ML07 | Reciprocating IC Engine | Mainline Unit 7 - Clark BA8-T | 15.4 | E6BTU/HR |  | OP | 2023 | 1 | 20200252 | Fuel Comb - Industrial Boilers, ICEs - Natural Gas | Mainline Unit 7 |  | OP | 2023 | [8 empty] | PM2.5 Filterable | CAP |  | .81189 | TON | [6 empty] | 2005NEI | 2005NEI
13195 | Madison | 2803411 | 19500015 |  | Transcontinental Gas Pipe Line Company, LLC - Compressor Station 130 | 486210 | Pipeline Transportation of Natural Gas |  | 34.1515 | -83.1428 | OP | 2023 | ML07 | Reciprocating IC Engine | Mainline Unit 7 - Clark BA8-T | 15.4 | E6BTU/HR |  | OP | 2023 | 1 | 20200252 | Fuel Comb - Industrial Boilers, ICEs - Natural Gas | Mainline Unit 7 |  | OP | 2023 | [8 empty] | PM10 Filterable | CAP |  | .866016 | TON | [6 empty] | 2005NEI | 2005NEI
13195 | Madison | 2803411 | 19500015 |  | Transcontinental Gas Pipe Line Company, LLC - Compressor Station 130 | 486210 | Pipeline Transportation of Natural Gas |  | 34.1515 | -83.1428 | OP | 2023 | ML07 | Reciprocating IC Engine | Mainline Unit 7 - Clark BA8-T | 15.4 | E6BTU/HR |  | OP | 2023 | 1 | 20200252 | Fuel Comb - Industrial Boilers, ICEs - Natural Gas | Mainline Unit 7 |  | OP | 2023 | [8 empty] | PM Primary (Filt + Cond) | CAP |  | .97 | TON | [6 empty] | 2005NEI | 2005NEI
13195 | Madison | 2803411 | 19500015 |  | Transcontinental Gas Pipe Line Company, LLC - Compressor Station 130 | 486210 | Pipeline Transportation of Natural Gas |  | 34.1515 | -83.1428 | OP | 2023 | ML07 | Reciprocating IC Engine | Mainline Unit 7 - Clark BA8-T | 15.4 | E6BTU/HR |  | OP | 2023 | 1 | 20200252 | Fuel Comb - Industrial Boilers, ICEs - Natural Gas | Mainline Unit 7 |  | OP | 2023 | [8 empty] | PM Condensible | CAP |  | .0679 | TON | [6 empty] | 2005NEI | 2005NEI
13195 | Madison | 2803411 | 19500015 |  | Transcontinental Gas Pipe Line Company, LLC - Compressor Station 130 | 486210 | Pipeline Transportation of Natural Gas |  | 34.1515 | -83.1428 | OP | 2023 | ML07 | Reciprocating IC Engine | Mainline Unit 7 - Clark BA8-T | 15.4 | E6BTU/HR |  | OP | 2023 | 1 | 20200252 | Fuel Comb - Industrial Boilers, ICEs - Natural Gas | Mainline Unit 7 |  | OP | 2023 | [8 empty] | Nitrogen Oxides | CAP |  | 19.93 | TON | [6 empty] | 2005NEI | 2005NEI
13195 | Madison | 2803411 | 19500015 |  | Transcontinental Gas Pipe Line Company, LLC - Compressor Station 130 | 486210 | Pipeline Transportation of Natural Gas |  | 34.1515 | -83.1428 | OP | 2023 | ML07 | Reciprocating IC Engine | Mainline Unit 7 - Clark BA8-T | 15.4 | E6BTU/HR |  | OP | 2023 | 1 | 20200252 | Fuel Comb - Industrial Boilers, ICEs - Natural Gas | Mainline Unit 7 |  | OP | 2023 | [8 empty] | Carbon Monoxide | CAP |  | 13.01 | TON | [6 empty] | 2005NEI | 2005NEI
13195 | Madison | 2803411 | 19500015 |  | Transcontinental Gas Pipe Line Company, LLC - Compressor Station 130 | 486210 | Pipeline Transportation of Natural Gas |  | 34.1515 | -83.1428 | OP | 2023 | ML06 | Reciprocating IC Engine | Mainline Unit 6 - Clark BA8-T | 15.4 | E6BTU/HR |  | OP | 2023 | 1 | 20200252 | Fuel Comb - Industrial Boilers, ICEs - Natural Gas | Mainline Unit 6 |  | TS | 2023 | [8 empty] | Volatile Organic Compounds | CAP |  | 11.94 | TON | [6 empty] | 2005NEI | 2005NEI
13195 | Madison | 2803411 | 19500015 |  | Transcontinental Gas Pipe Line Company, LLC - Compressor Station 130 | 486210 | Pipeline Transportation of Natural Gas |  | 34.1515 | -83.1428 | OP | 2023 | ML06 | Reciprocating IC Engine | Mainline Unit 6 - Clark BA8-T | 15.4 | E6BTU/HR |  | OP | 2023 | 1 | 20200252 | Fuel Comb - Industrial Boilers, ICEs - Natural Gas | Mainline Unit 6 |  | TS | 2023 | [8 empty] | Sulfur Dioxide | CAP |  | .02 | TON | [6 empty] | 2005NEI | 2005NEI
13195 | Madison | 2803411 | 19500015 |  | Transcontinental Gas Pipe Line Company, LLC - Compressor Station 130 | 486210 | Pipeline Transportation of Natural Gas |  | 34.1515 | -83.1428 | OP | 2023 | ML06 | Reciprocating IC Engine | Mainline Unit 6 - Clark BA8-T | 15.4 | E6BTU/HR |  | OP | 2023 | 1 | 20200252 | Fuel Comb - Industrial Boilers, ICEs - Natural Gas | Mainline Unit 6 |  | TS | 2023 | [8 empty] | PM2.5 Primary (Filt + Cond) | CAP |  | 1.31515 | TON | [6 empty] | 2005NEI | 2005NEI
13195 | Madison | 2803411 | 19500015 |  | Transcontinental Gas Pipe Line Company, LLC - Compressor Station 130 | 486210 | Pipeline Transportation of Natural Gas |  | 34.1515 | -83.1428 | OP | 2023 | ML06 | Reciprocating IC Engine | Mainline Unit 6 - Clark BA8-T | 15.4 | E6BTU/HR |  | OP | 2023 | 1 | 20200252 | Fuel Comb - Industrial Boilers, ICEs - Natural Gas | Mainline Unit 6 |  | TS | 2023 | [8 empty] | PM2.5 Filterable | CAP |  | 1.21365 | TON | [6 empty] | 2005NEI | 2005NEI
13195 | Madison | 2803411 | 19500015 |  | Transcontinental Gas Pipe Line Company, LLC - Compressor Station 130 | 486210 | Pipeline Transportation of Natural Gas |  | 34.1515 | -83.1428 | OP | 2023 | ML06 | Reciprocating IC Engine | Mainline Unit 6 - Clark BA8-T | 15.4 | E6BTU/HR |  | OP | 2023 | 1 | 20200252 | Fuel Comb - Industrial Boilers, ICEs - Natural Gas | Mainline Unit 6 |  | TS | 2023 | [8 empty] | PM10 Filterable | CAP |  | 1.29456 | TON | [6 empty] | 2005NEI | 2005NEI
13195 | Madison | 2803411 | 19500015 |  | Transcontinental Gas Pipe Line Company, LLC - Compressor Station 130 | 486210 | Pipeline Transportation of Natural Gas |  | 34.1515 | -83.1428 | OP | 2023 | ML10 | Reciprocating IC Engine | Mainline Unit 10 - Clark TLA-6 | 14 | E6BTU/HR |  | OP | 2023 | 1 | 20200252 | Fuel Comb - Industrial Boilers, ICEs - Natural Gas | Mainline Unit 10 |  | OP | 2023 | [8 empty] | PM10 Filterable | CAP |  | 1.29456 | TON | [6 empty] | 2005NEI | 2005NEI
13195 | Madison | 2803411 | 19500015 |  | Transcontinental Gas Pipe Line Company, LLC - Compressor Station 130 | 486210 | Pipeline Transportation of Natural Gas |  | 34.1515 | -83.1428 | OP | 2023 | ML03 | Reciprocating IC Engine | Mainline Unit 3 - Clark BA8-T | 15.4 | E6BTU/HR |  | OP | 2023 | 1 | 20200252 | Fuel Comb - Industrial Boilers, ICEs - Natural Gas | Mainline Unit 3 |  | TS | 2023 | [8 empty] | PM Primary (Filt + Cond) | CAP |  | 1.1 | TON | [6 empty] | 2005NEI | 2005NEI
13195 | Madison | 2803411 | 19500015 |  | Transcontinental Gas Pipe Line Company, LLC - Compressor Station 130 | 486210 | Pipeline Transportation of Natural Gas |  | 34.1515 | -83.1428 | OP | 2023 | ML10 | Reciprocating IC Engine | Mainline Unit 10 - Clark TLA-6 | 14 | E6BTU/HR |  | OP | 2023 | 1 | 20200252 | Fuel Comb - Industrial Boilers, ICEs - Natural Gas | Mainline Unit 10 |  | OP | 2023 | [8 empty] | Nitrogen Oxides | CAP |  | 161.55 | TON | [6 empty] | 2005NEI | 2005NEI
13195 | Madison | 2803411 | 19500015 |  | Transcontinental Gas Pipe Line Company, LLC - Compressor Station 130 | 486210 | Pipeline Transportation of Natural Gas |  | 34.1515 | -83.1428 | OP | 2023 | ML16 | Reciprocating IC Engine | Mainline Unit 16 - Clark TCV-16 | 37.7 | E6BTU/HR |  | OP | 2023 | 1 | 20200252 | Fuel Comb - Industrial Boilers, ICEs - Natural Gas | Mainline Unit16 |  | OP | 2023 | [8 empty] | PM2.5 Primary (Filt + Cond) | CAP |  | 4.42616 | TON | [6 empty] | 2005NEI | 2005NEI
13195 | Madison | 2803411 | 19500015 |  | Transcontinental Gas Pipe Line Company, LLC - Compressor Station 130 | 486210 | Pipeline Transportation of Natural Gas |  | 34.1515 | -83.1428 | OP | 2023 | ML16 | Reciprocating IC Engine | Mainline Unit 16 - Clark TCV-16 | 37.7 | E6BTU/HR |  | OP | 2023 | 1 | 20200252 | Fuel Comb - Industrial Boilers, ICEs - Natural Gas | Mainline Unit16 |  | OP | 2023 | [8 empty] | PM2.5 Filterable | CAP |  | 4.08456 | TON | [6 empty] | 2005NEI | 2005NEI
13195 | Madison | 2803411 | 19500015 |  | Transcontinental Gas Pipe Line Company, LLC - Compressor Station 130 | 486210 | Pipeline Transportation of Natural Gas |  | 34.1515 | -83.1428 | OP | 2023 | ML16 | Reciprocating IC Engine | Mainline Unit 16 - Clark TCV-16 | 37.7 | E6BTU/HR |  | OP | 2023 | 1 | 20200252 | Fuel Comb - Industrial Boilers, ICEs - Natural Gas | Mainline Unit16 |  | OP | 2023 | [8 empty] | PM10 Filterable | CAP |  | 4.356864 | TON | [6 empty] | 2005NEI | 2005NEI
13195 | Madison | 2803411 | 19500015 |  | Transcontinental Gas Pipe Line Company, LLC - Compressor Station 130 | 486210 | Pipeline Transportation of Natural Gas |  | 34.1515 | -83.1428 | OP | 2023 | ML16 | Reciprocating IC Engine | Mainline Unit 16 - Clark TCV-16 | 37.7 | E6BTU/HR |  | OP | 2023 | 1 | 20200252 | Fuel Comb - Industrial Boilers, ICEs - Natural Gas | Mainline Unit16 |  | OP | 2023 | [8 empty] | PM Primary (Filt + Cond) | CAP |  | 4.88 | TON | [6 empty] | 2005NEI | 2005NEI
13195 | Madison | 2803411 | 19500015 |  | Transcontinental Gas Pipe Line Company, LLC - Compressor Station 130 | 486210 | Pipeline Transportation of Natural Gas |  | 34.1515 | -83.1428 | OP | 2023 | ML16 | Reciprocating IC Engine | Mainline Unit 16 - Clark TCV-16 | 37.7 | E6BTU/HR |  | OP | 2023 | 1 | 20200252 | Fuel Comb - Industrial Boilers, ICEs - Natural Gas | Mainline Unit16 |  | OP | 2023 | [8 empty] | PM Condensible | CAP |  | .3416 | TON | [6 empty] | 2005NEI | 2005NEI
13195 | Madison | 2803411 | 19500015 |  | Transcontinental Gas Pipe Line Company, LLC - Compressor Station 130 | 486210 | Pipeline Transportation of Natural Gas |  | 34.1515 | -83.1428 | OP | 2023 | ML16 | Reciprocating IC Engine | Mainline Unit 16 - Clark TCV-16 | 37.7 | E6BTU/HR |  | OP | 2023 | 1 | 20200252 | Fuel Comb - Industrial Boilers, ICEs - Natural Gas | Mainline Unit16 |  | OP | 2023 | [8 empty] | Nitrogen Oxides | CAP |  | 486.57 | TON | [6 empty] | 2005NEI | 2005NEI
13195 | Madison | 2803411 | 19500015 |  | Transcontinental Gas Pipe Line Company, LLC - Compressor Station 130 | 486210 | Pipeline Transportation of Natural Gas |  | 34.1515 | -83.1428 | OP | 2023 | T1 | Turbine | Mainline Unit 17- Solar Centaur Turbine | 42.2 | E6BTU/HR |  | OP | 2023 | 1 | 20200201 | Fuel Comb - Industrial Boilers, ICEs - Natural Gas | Mainline Unit 17 T1 |  | PS | 2022 | 190.399993896484 | E6FT3 |  |  | 4258 | 1000 |  |  | Sulfur Dioxide | CAP |  | .31 | TON | .1 | LB | HR |  |  |  | 2005NEI | 2005NEI
13195 | Madison | 2803411 | 19500015 |  | Transcontinental Gas Pipe Line Company, LLC - Compressor Station 130 | 486210 | Pipeline Transportation of Natural Gas |  | 34.1515 | -83.1428 | OP | 2023 | T1 | Turbine | Mainline Unit 17- Solar Centaur Turbine | 42.2 | E6BTU/HR |  | OP | 2023 | 1 | 20200201 | Fuel Comb - Industrial Boilers, ICEs - Natural Gas | Mainline Unit 17 T1 |  | PS | 2022 | 190.399993896484 | E6FT3 |  |  | 4258 | 1000 |  |  | PM10 Primary (Filt + Cond) | CAP |  | .59 | TON | [6 empty] | 2005NEI | 2005NEI
13195 | Madison | 2803411 | 19500015 |  | Transcontinental Gas Pipe Line Company, LLC - Compressor Station 130 | 486210 | Pipeline Transportation of Natural Gas |  | 34.1515 | -83.1428 | OP | 2023 | T1 | Turbine | Mainline Unit 17- Solar Centaur Turbine | 42.2 | E6BTU/HR |  | OP | 2023 | 1 | 20200201 | Fuel Comb - Industrial Boilers, ICEs - Natural Gas | Mainline Unit 17 T1 |  | PS | 2022 | 190.399993896484 | E6FT3 |  |  | 4258 | 1000 |  |  | PM Filterable/Total Suspended Particulate Matter (TSP) | CAP |  | .5487 | TON | [6 empty] | 2005NEI | 2005NEI
13195 | Madison | 2803411 | 19500015 |  | Transcontinental Gas Pipe Line Company, LLC - Compressor Station 130 | 486210 | Pipeline Transportation of Natural Gas |  | 34.1515 | -83.1428 | OP | 2023 | T1 | Turbine | Mainline Unit 17- Solar Centaur Turbine | 42.2 | E6BTU/HR |  | OP | 2023 | 1 | 20200201 | Fuel Comb - Industrial Boilers, ICEs - Natural Gas | Mainline Unit 17 T1 |  | PS | 2022 | 190.399993896484 | E6FT3 |  |  | 4258 | 1000 |  |  | Carbon Monoxide | CAP |  | 8.75 | TON | 4.1 | LB | HR |  |  |  | 2005NEI | 2005NEI
13195 | Madison | 2803411 | 19500015 |  | Transcontinental Gas Pipe Line Company, LLC - Compressor Station 130 | 486210 | Pipeline Transportation of Natural Gas |  | 34.1515 | -83.1428 | OP | 2023 | T1 | Turbine | Mainline Unit 17- Solar Centaur Turbine | 42.2 | E6BTU/HR |  | OP | 2023 | 1 | 20200201 | Fuel Comb - Industrial Boilers, ICEs - Natural Gas | Mainline Unit 17 T1 |  | PS | 2022 | 190.399993896484 | E6FT3 |  |  | 4258 | 1000 |  |  | Volatile Organic Compounds | CAP |  | .47 | TON | .2 | LB | HR |  |  |  | 2005NEI | 2005NEI
13195 | Madison | 2803411 | 19500015 |  | Transcontinental Gas Pipe Line Company, LLC - Compressor Station 130 | 486210 | Pipeline Transportation of Natural Gas |  | 34.1515 | -83.1428 | OP | 2023 | T1 | Turbine | Mainline Unit 17- Solar Centaur Turbine | 42.2 | E6BTU/HR |  | OP | 2023 | 1 | 20200201 | Fuel Comb - Industrial Boilers, ICEs - Natural Gas | Mainline Unit 17 T1 |  | PS | 2022 | 190.399993896484 | E6FT3 |  |  | 4258 | 1000 |  |  | PM2.5 Primary (Filt + Cond) | CAP |  | .59 | TON | [6 empty] | 2005NEI | 2005NEI
13195 | Madison | 2803411 | 19500015 |  | Transcontinental Gas Pipe Line Company, LLC - Compressor Station 130 | 486210 | Pipeline Transportation of Natural Gas |  | 34.1515 | -83.1428 | OP | 2023 | T1 | Turbine | Mainline Unit 17- Solar Centaur Turbine | 42.2 | E6BTU/HR |  | OP | 2023 | 1 | 20200201 | Fuel Comb - Industrial Boilers, ICEs - Natural Gas | Mainline Unit 17 T1 |  | PS | 2022 | 190.399993896484 | E6FT3 |  |  | 4258 | 1000 |  |  | PM2.5 Filterable | CAP |  | .5487 | TON | [6 empty] | 2005NEI | 2005NEI
13195 | Madison | 2803411 | 19500015 |  | Transcontinental Gas Pipe Line Company, LLC - Compressor Station 130 | 486210 | Pipeline Transportation of Natural Gas |  | 34.1515 | -83.1428 | OP | 2023 | ML10 | Reciprocating IC Engine | Mainline Unit 10 - Clark TLA-6 | 14 | E6BTU/HR |  | OP | 2023 | 1 | 20200252 | Fuel Comb - Industrial Boilers, ICEs - Natural Gas | Mainline Unit 10 |  | OP | 2023 | [8 empty] | PM2.5 Primary (Filt + Cond) | CAP |  | 1.31515 | TON | [6 empty] | 2005NEI | 2005NEI
13195 | Madison | 2803411 | 19500015 |  | Transcontinental Gas Pipe Line Company, LLC - Compressor Station 130 | 486210 | Pipeline Transportation of Natural Gas |  | 34.1515 | -83.1428 | OP | 2023 | T1 | Turbine | Mainline Unit 17- Solar Centaur Turbine | 42.2 | E6BTU/HR |  | OP | 2023 | 1 | 20200201 | Fuel Comb - Industrial Boilers, ICEs - Natural Gas | Mainline Unit 17 T1 |  | PS | 2022 | 190.399993896484 | E6FT3 |  |  | 4258 | 1000 |  |  | PM Primary (Filt + Cond) | CAP |  | .59 | TON | [6 empty] | 2005NEI | 2005NEI
13195 | Madison | 2803411 | 19500015 |  | Transcontinental Gas Pipe Line Company, LLC - Compressor Station 130 | 486210 | Pipeline Transportation of Natural Gas |  | 34.1515 | -83.1428 | OP | 2023 | T1 | Turbine | Mainline Unit 17- Solar Centaur Turbine | 42.2 | E6BTU/HR |  | OP | 2023 | 1 | 20200201 | Fuel Comb - Industrial Boilers, ICEs - Natural Gas | Mainline Unit 17 T1 |  | PS | 2022 | 190.399993896484 | E6FT3 |  |  | 4258 | 1000 |  |  | PM Condensible | CAP |  | .0413 | TON | [6 empty] | 2005NEI | 2005NEI
13195 | Madison | 2803411 | 19500015 |  | Transcontinental Gas Pipe Line Company, LLC - Compressor Station 130 | 486210 | Pipeline Transportation of Natural Gas |  | 34.1515 | -83.1428 | OP | 2023 | T1 | Turbine | Mainline Unit 17- Solar Centaur Turbine | 42.2 | E6BTU/HR |  | OP | 2023 | 1 | 20200201 | Fuel Comb - Industrial Boilers, ICEs - Natural Gas | Mainline Unit 17 T1 |  | PS | 2022 | 190.399993896484 | E6FT3 |  |  | 4258 | 1000 |  |  | Nitrogen Oxides | CAP |  | 42.58 | TON | 20 | LB | HR |  |  |  | 2005NEI | 2005NEI
13195 | Madison | 2803411 | 19500015 |  | Transcontinental Gas Pipe Line Company, LLC - Compressor Station 130 | 486210 | Pipeline Transportation of Natural Gas |  | 34.1515 | -83.1428 | OP | 2023 | ML05 | Reciprocating IC Engine | Mainline Unit 5 - Clark BA8-T | 15.4 | E6BTU/HR |  | OP | 2023 | 1 | 20200252 | Fuel Comb - Industrial Boilers, ICEs - Natural Gas | Mainline Unit 5 |  | OP | 2023 | [8 empty] | PM Condensible | CAP |  | .0609 | TON | [6 empty] | 2005NEI | 2005NEI
13195 | Madison | 2803411 | 19500015 |  | Transcontinental Gas Pipe Line Company, LLC - Compressor Station 130 | 486210 | Pipeline Transportation of Natural Gas |  | 34.1515 | -83.1428 | OP | 2023 | ML05 | Reciprocating IC Engine | Mainline Unit 5 - Clark BA8-T | 15.4 | E6BTU/HR |  | OP | 2023 | 1 | 20200252 | Fuel Comb - Industrial Boilers, ICEs - Natural Gas | Mainline Unit 5 |  | OP | 2023 | [8 empty] | Nitrogen Oxides | CAP |  | 17.89 | TON | [6 empty] | 2005NEI | 2005NEI
13195 | Madison | 2803411 | 19500015 |  | Transcontinental Gas Pipe Line Company, LLC - Compressor Station 130 | 486210 | Pipeline Transportation of Natural Gas |  | 34.1515 | -83.1428 | OP | 2023 | ML05 | Reciprocating IC Engine | Mainline Unit 5 - Clark BA8-T | 15.4 | E6BTU/HR |  | OP | 2023 | 1 | 20200252 | Fuel Comb - Industrial Boilers, ICEs - Natural Gas | Mainline Unit 5 |  | OP | 2023 | [8 empty] | Carbon Monoxide | CAP |  | 11.68 | TON | [6 empty] | 2005NEI | 2005NEI
13195 | Madison | 2803411 | 19500015 |  | Transcontinental Gas Pipe Line Company, LLC - Compressor Station 130 | 486210 | Pipeline Transportation of Natural Gas |  | 34.1515 | -83.1428 | OP | 2023 | G1 | Turbine | Mainline Unit 18 - Solar Mars Turbine | 122 | E6BTU/HR |  | OP | 2023 | 1 | 20200201 | Fuel Comb - Industrial Boilers, ICEs - Natural Gas | Mainline Unit 18 |  | OP | 2023 | 760.599975585938 | E6FT3 |  |  | 5744 | 1000 |  |  | Nitrogen Oxides | CAP |  | 59.01 | TON | 20.5 | LB | HR |  |  |  | 2005NEI | 2005NEI
13195 | Madison | 2803411 | 19500015 |  | Transcontinental Gas Pipe Line Company, LLC - Compressor Station 130 | 486210 | Pipeline Transportation of Natural Gas |  | 34.1515 | -83.1428 | OP | 2023 | G1 | Turbine | Mainline Unit 18 - Solar Mars Turbine | 122 | E6BTU/HR |  | OP | 2023 | 1 | 20200201 | Fuel Comb - Industrial Boilers, ICEs - Natural Gas | Mainline Unit 18 |  | OP | 2023 | 760.599975585938 | E6FT3 |  |  | 5744 | 1000 |  |  | Carbon Monoxide | CAP |  | 42.82 | TON | 14.9 | LB | HR |  |  |  | 2005NEI | 2005NEI
13195 | Madison | 2803411 | 19500015 |  | Transcontinental Gas Pipe Line Company, LLC - Compressor Station 130 | 486210 | Pipeline Transportation of Natural Gas |  | 34.1515 | -83.1428 | OP | 2023 | G1 | Turbine | Mainline Unit 18 - Solar Mars Turbine | 122 | E6BTU/HR |  | OP | 2023 | 1 | 20200201 | Fuel Comb - Industrial Boilers, ICEs - Natural Gas | Mainline Unit 18 |  | OP | 2023 | 760.599975585938 | E6FT3 |  |  | 5744 | 1000 |  |  | PM2.5 Primary (Filt + Cond) | CAP |  | 2.07 | TON | [6 empty] | 2005NEI | 2005NEI
13195 | Madison | 2803411 | 19500015 |  | Transcontinental Gas Pipe Line Company, LLC - Compressor Station 130 | 486210 | Pipeline Transportation of Natural Gas |  | 34.1515 | -83.1428 | OP | 2023 | G1 | Turbine | Mainline Unit 18 - Solar Mars Turbine | 122 | E6BTU/HR |  | OP | 2023 | 1 | 20200201 | Fuel Comb - Industrial Boilers, ICEs - Natural Gas | Mainline Unit 18 |  | OP | 2023 | 760.599975585938 | E6FT3 |  |  | 5744 | 1000 |  |  | PM10 Filterable | CAP |  | 1.9251 | TON | [6 empty] | 2005NEI | 2005NEI
13195 | Madison | 2803411 | 19500015 |  | Transcontinental Gas Pipe Line Company, LLC - Compressor Station 130 | 486210 | Pipeline Transportation of Natural Gas |  | 34.1515 | -83.1428 | OP | 2023 | G1 | Turbine | Mainline Unit 18 - Solar Mars Turbine | 122 | E6BTU/HR |  | OP | 2023 | 1 | 20200201 | Fuel Comb - Industrial Boilers, ICEs - Natural Gas | Mainline Unit 18 |  | OP | 2023 | 760.599975585938 | E6FT3 |  |  | 5744 | 1000 |  |  | PM Filterable/Total Suspended Particulate Matter (TSP) | CAP |  | 1.9251 | TON | [6 empty] | 2005NEI | 2005NEI
13195 | Madison | 2803411 | 19500015 |  | Transcontinental Gas Pipe Line Company, LLC - Compressor Station 130 | 486210 | Pipeline Transportation of Natural Gas |  | 34.1515 | -83.1428 | OP | 2023 | ML16 | Reciprocating IC Engine | Mainline Unit 16 - Clark TCV-16 | 37.7 | E6BTU/HR |  | OP | 2023 | 1 | 20200252 | Fuel Comb - Industrial Boilers, ICEs - Natural Gas | Mainline Unit16 |  | OP | 2023 | [8 empty] | Volatile Organic Compounds | CAP |  | 32.06 | TON | [6 empty] | 2005NEI | 2005NEI
13195 | Madison | 2803411 | 19500015 |  | Transcontinental Gas Pipe Line Company, LLC - Compressor Station 130 | 486210 | Pipeline Transportation of Natural Gas |  | 34.1515 | -83.1428 | OP | 2023 | ML16 | Reciprocating IC Engine | Mainline Unit 16 - Clark TCV-16 | 37.7 | E6BTU/HR |  | OP | 2023 | 1 | 20200252 | Fuel Comb - Industrial Boilers, ICEs - Natural Gas | Mainline Unit16 |  | OP | 2023 | [8 empty] | Carbon Monoxide | CAP |  | 105.7 | TON | [6 empty] | 2005NEI | 2005NEI
13195 | Madison | 2803411 | 19500015 |  | Transcontinental Gas Pipe Line Company, LLC - Compressor Station 130 | 486210 | Pipeline Transportation of Natural Gas |  | 34.1515 | -83.1428 | OP | 2023 | ML16 | Reciprocating IC Engine | Mainline Unit 16 - Clark TCV-16 | 37.7 | E6BTU/HR |  | OP | 2023 | 1 | 20200252 | Fuel Comb - Industrial Boilers, ICEs - Natural Gas | Mainline Unit16 |  | OP | 2023 | [8 empty] | PM Filterable/Total Suspended Particulate Matter (TSP) | CAP |  | 4.5384 | TON | [6 empty] | 2005NEI | 2005NEI
13195 | Madison | 2803411 | 19500015 |  | Transcontinental Gas Pipe Line Company, LLC - Compressor Station 130 | 486210 | Pipeline Transportation of Natural Gas |  | 34.1515 | -83.1428 | OP | 2023 | ML16 | Reciprocating IC Engine | Mainline Unit 16 - Clark TCV-16 | 37.7 | E6BTU/HR |  | OP | 2023 | 1 | 20200252 | Fuel Comb - Industrial Boilers, ICEs - Natural Gas | Mainline Unit16 |  | OP | 2023 | [8 empty] | PM10 Primary (Filt + Cond) | CAP |  | 4.698464 | TON | [6 empty] | 2005NEI | 2005NEI
13195 | Madison | 2803411 | 19500015 |  | Transcontinental Gas Pipe Line Company, LLC - Compressor Station 130 | 486210 | Pipeline Transportation of Natural Gas |  | 34.1515 | -83.1428 | OP | 2023 | ML05 | Reciprocating IC Engine | Mainline Unit 5 - Clark BA8-T | 15.4 | E6BTU/HR |  | OP | 2023 | 1 | 20200252 | Fuel Comb - Industrial Boilers, ICEs - Natural Gas | Mainline Unit 5 |  | OP | 2023 | [8 empty] | PM10 Filterable | CAP |  | .776736 | TON | [6 empty] | 2005NEI | 2005NEI
13195 | Madison | 2803411 | 19500015 |  | Transcontinental Gas Pipe Line Company, LLC - Compressor Station 130 | 486210 | Pipeline Transportation of Natural Gas |  | 34.1515 | -83.1428 | OP | 2023 | ML05 | Reciprocating IC Engine | Mainline Unit 5 - Clark BA8-T | 15.4 | E6BTU/HR |  | OP | 2023 | 1 | 20200252 | Fuel Comb - Industrial Boilers, ICEs - Natural Gas | Mainline Unit 5 |  | OP | 2023 | [8 empty] | PM10 Primary (Filt + Cond) | CAP |  | .837636 | TON | [6 empty] | 2005NEI | 2005NEI
13195 | Madison | 2803411 | 19500015 |  | Transcontinental Gas Pipe Line Company, LLC - Compressor Station 130 | 486210 | Pipeline Transportation of Natural Gas |  | 34.1515 | -83.1428 | OP | 2023 | ML05 | Reciprocating IC Engine | Mainline Unit 5 - Clark BA8-T | 15.4 | E6BTU/HR |  | OP | 2023 | 1 | 20200252 | Fuel Comb - Industrial Boilers, ICEs - Natural Gas | Mainline Unit 5 |  | OP | 2023 | [8 empty] | PM2.5 Filterable | CAP |  | .72819 | TON | [6 empty] | 2005NEI | 2005NEI
13195 | Madison | 2803411 | 19500015 |  | Transcontinental Gas Pipe Line Company, LLC - Compressor Station 130 | 486210 | Pipeline Transportation of Natural Gas |  | 34.1515 | -83.1428 | OP | 2023 | ML05 | Reciprocating IC Engine | Mainline Unit 5 - Clark BA8-T | 15.4 | E6BTU/HR |  | OP | 2023 | 1 | 20200252 | Fuel Comb - Industrial Boilers, ICEs - Natural Gas | Mainline Unit 5 |  | OP | 2023 | [8 empty] | PM2.5 Primary (Filt + Cond) | CAP |  | .78909 | TON | [6 empty] | 2005NEI | 2005NEI
13195 | Madison | 2803411 | 19500015 |  | Transcontinental Gas Pipe Line Company, LLC - Compressor Station 130 | 486210 | Pipeline Transportation of Natural Gas |  | 34.1515 | -83.1428 | OP | 2023 | ML05 | Reciprocating IC Engine | Mainline Unit 5 - Clark BA8-T | 15.4 | E6BTU/HR |  | OP | 2023 | 1 | 20200252 | Fuel Comb - Industrial Boilers, ICEs - Natural Gas | Mainline Unit 5 |  | OP | 2023 | [8 empty] | Sulfur Dioxide | CAP |  | .01 | TON | [6 empty] | 2005NEI | 2005NEI
13195 | Madison | 2803411 | 19500015 |  | Transcontinental Gas Pipe Line Company, LLC - Compressor Station 130 | 486210 | Pipeline Transportation of Natural Gas |  | 34.1515 | -83.1428 | OP | 2023 | ML05 | Reciprocating IC Engine | Mainline Unit 5 - Clark BA8-T | 15.4 | E6BTU/HR |  | OP | 2023 | 1 | 20200252 | Fuel Comb - Industrial Boilers, ICEs - Natural Gas | Mainline Unit 5 |  | OP | 2023 | [8 empty] | Volatile Organic Compounds | CAP |  | 7.2 | TON | [6 empty] | 2005NEI | 2005NEI
13195 | Madison | 2803411 | 19500015 |  | Transcontinental Gas Pipe Line Company, LLC - Compressor Station 130 | 486210 | Pipeline Transportation of Natural Gas |  | 34.1515 | -83.1428 | OP | 2023 | ML05 | Reciprocating IC Engine | Mainline Unit 5 - Clark BA8-T | 15.4 | E6BTU/HR |  | OP | 2023 | 1 | 20200252 | Fuel Comb - Industrial Boilers, ICEs - Natural Gas | Mainline Unit 5 |  | OP | 2023 | [8 empty] | PM Filterable/Total Suspended Particulate Matter (TSP) | CAP |  | .8091 | TON | [6 empty] | 2005NEI | 2005NEI
13195 | Madison | 2803411 | 19500015 |  | Transcontinental Gas Pipe Line Company, LLC - Compressor Station 130 | 486210 | Pipeline Transportation of Natural Gas |  | 34.1515 | -83.1428 | OP | 2023 | ML05 | Reciprocating IC Engine | Mainline Unit 5 - Clark BA8-T | 15.4 | E6BTU/HR |  | OP | 2023 | 1 | 20200252 | Fuel Comb - Industrial Boilers, ICEs - Natural Gas | Mainline Unit 5 |  | OP | 2023 | [8 empty] | PM Primary (Filt + Cond) | CAP |  | .87 | TON | [6 empty] | 2005NEI | 2005NEI
13195 | Madison | 2803411 | 19500015 |  | Transcontinental Gas Pipe Line Company, LLC - Compressor Station 130 | 486210 | Pipeline Transportation of Natural Gas |  | 34.1515 | -83.1428 | OP | 2023 | ML08 | Reciprocating IC Engine | Mainline Unit 8 - Clark HBA8-T | 16.4 | E6BTU/HR |  | OP | 2023 | 1 | 20200252 | Fuel Comb - Industrial Boilers, ICEs - Natural Gas | Mainline Unit 8 |  | OP | 2023 | [8 empty] | PM2.5 Primary (Filt + Cond) | CAP |  | 1.32422 | TON | [6 empty] | 2005NEI | 2005NEI
13195 | Madison | 2803411 | 19500015 |  | Transcontinental Gas Pipe Line Company, LLC - Compressor Station 130 | 486210 | Pipeline Transportation of Natural Gas |  | 34.1515 | -83.1428 | OP | 2023 | ML08 | Reciprocating IC Engine | Mainline Unit 8 - Clark HBA8-T | 16.4 | E6BTU/HR |  | OP | 2023 | 1 | 20200252 | Fuel Comb - Industrial Boilers, ICEs - Natural Gas | Mainline Unit 8 |  | OP | 2023 | [8 empty] | PM10 Filterable | CAP |  | 1.303488 | TON | [6 empty] | 2005NEI | 2005NEI
13195 | Madison | 2803411 | 19500015 |  | Transcontinental Gas Pipe Line Company, LLC - Compressor Station 130 | 486210 | Pipeline Transportation of Natural Gas |  | 34.1515 | -83.1428 | OP | 2023 | ML08 | Reciprocating IC Engine | Mainline Unit 8 - Clark HBA8-T | 16.4 | E6BTU/HR |  | OP | 2023 | 1 | 20200252 | Fuel Comb - Industrial Boilers, ICEs - Natural Gas | Mainline Unit 8 |  | OP | 2023 | [8 empty] | PM Filterable/Total Suspended Particulate Matter (TSP) | CAP |  | 1.3578 | TON | [6 empty] | 2005NEI | 2005NEI
13195 | Madison | 2803411 | 19500015 |  | Transcontinental Gas Pipe Line Company, LLC - Compressor Station 130 | 486210 | Pipeline Transportation of Natural Gas |  | 34.1515 | -83.1428 | OP | 2023 | ML08 | Reciprocating IC Engine | Mainline Unit 8 - Clark HBA8-T | 16.4 | E6BTU/HR |  | OP | 2023 | 1 | 20200252 | Fuel Comb - Industrial Boilers, ICEs - Natural Gas | Mainline Unit 8 |  | OP | 2023 | [8 empty] | Carbon Monoxide | CAP |  | 25.88 | TON | [6 empty] | 2005NEI | 2005NEI
13195 | Madison | 2803411 | 19500015 |  | Transcontinental Gas Pipe Line Company, LLC - Compressor Station 130 | 486210 | Pipeline Transportation of Natural Gas |  | 34.1515 | -83.1428 | OP | 2023 | ML15 | Reciprocating IC Engine | Mainline Unit 15 - Clark TCV-12 | 27.4 | E6BTU/HR |  | OP | 2023 | 1 | 20200252 | Fuel Comb - Industrial Boilers, ICEs - Natural Gas | Mainline Unit 15 |  | OP | 2023 | [8 empty] | PM2.5 Primary (Filt + Cond) | CAP |  | 3.25613 | TON | [6 empty] | 2005NEI | 2005NEI
13195 | Madison | 2803411 | 19500015 |  | Transcontinental Gas Pipe Line Company, LLC - Compressor Station 130 | 486210 | Pipeline Transportation of Natural Gas |  | 34.1515 | -83.1428 | OP | 2023 | ML08 | Reciprocating IC Engine | Mainline Unit 8 - Clark HBA8-T | 16.4 | E6BTU/HR |  | OP | 2023 | 1 | 20200252 | Fuel Comb - Industrial Boilers, ICEs - Natural Gas | Mainline Unit 8 |  | OP | 2023 | [8 empty] | Volatile Organic Compounds | CAP |  | 10.54 | TON | [6 empty] | 2005NEI | 2005NEI
13195 | Madison | 2803411 | 19500015 |  | Transcontinental Gas Pipe Line Company, LLC - Compressor Station 130 | 486210 | Pipeline Transportation of Natural Gas |  | 34.1515 | -83.1428 | OP | 2023 | ML08 | Reciprocating IC Engine | Mainline Unit 8 - Clark HBA8-T | 16.4 | E6BTU/HR |  | OP | 2023 | 1 | 20200252 | Fuel Comb - Industrial Boilers, ICEs - Natural Gas | Mainline Unit 8 |  | OP | 2023 | [8 empty] | PM2.5 Filterable | CAP |  | 1.22202 | TON | [6 empty] | 2005NEI | 2005NEI
13195 | Madison | 2803411 | 19500015 |  | Transcontinental Gas Pipe Line Company, LLC - Compressor Station 130 | 486210 | Pipeline Transportation of Natural Gas |  | 34.1515 | -83.1428 | OP | 2023 | ML08 | Reciprocating IC Engine | Mainline Unit 8 - Clark HBA8-T | 16.4 | E6BTU/HR |  | OP | 2023 | 1 | 20200252 | Fuel Comb - Industrial Boilers, ICEs - Natural Gas | Mainline Unit 8 |  | OP | 2023 | [8 empty] | PM10 Primary (Filt + Cond) | CAP |  | 1.405688 | TON | [6 empty] | 2005NEI | 2005NEI
13195 | Madison | 2803411 | 19500015 |  | Transcontinental Gas Pipe Line Company, LLC - Compressor Station 130 | 486210 | Pipeline Transportation of Natural Gas |  | 34.1515 | -83.1428 | OP | 2023 | ML08 | Reciprocating IC Engine | Mainline Unit 8 - Clark HBA8-T | 16.4 | E6BTU/HR |  | OP | 2023 | 1 | 20200252 | Fuel Comb - Industrial Boilers, ICEs - Natural Gas | Mainline Unit 8 |  | OP | 2023 | [8 empty] | PM Primary (Filt + Cond) | CAP |  | 1.46 | TON | [6 empty] | 2005NEI | 2005NEI
13195 | Madison | 2803411 | 19500015 |  | Transcontinental Gas Pipe Line Company, LLC - Compressor Station 130 | 486210 | Pipeline Transportation of Natural Gas |  | 34.1515 | -83.1428 | OP | 2023 | ML08 | Reciprocating IC Engine | Mainline Unit 8 - Clark HBA8-T | 16.4 | E6BTU/HR |  | OP | 2023 | 1 | 20200252 | Fuel Comb - Industrial Boilers, ICEs - Natural Gas | Mainline Unit 8 |  | OP | 2023 | [8 empty] | PM Condensible | CAP |  | .1022 | TON | [6 empty] | 2005NEI | 2005NEI
13195 | Madison | 2803411 | 19500015 |  | Transcontinental Gas Pipe Line Company, LLC - Compressor Station 130 | 486210 | Pipeline Transportation of Natural Gas |  | 34.1515 | -83.1428 | OP | 2023 | ML08 | Reciprocating IC Engine | Mainline Unit 8 - Clark HBA8-T | 16.4 | E6BTU/HR |  | OP | 2023 | 1 | 20200252 | Fuel Comb - Industrial Boilers, ICEs - Natural Gas | Mainline Unit 8 |  | OP | 2023 | [8 empty] | Nitrogen Oxides | CAP |  | 66.05 | TON | [6 empty] | 2005NEI | 2005NEI
13195 | Madison | 2803411 | 19500015 |  | Transcontinental Gas Pipe Line Company, LLC - Compressor Station 130 | 486210 | Pipeline Transportation of Natural Gas |  | 34.1515 | -83.1428 | OP | 2023 | G1 | Turbine | Mainline Unit 18 - Solar Mars Turbine | 122 | E6BTU/HR |  | OP | 2023 | 1 | 20200201 | Fuel Comb - Industrial Boilers, ICEs - Natural Gas | Mainline Unit 18 |  | OP | 2023 | 760.599975585938 | E6FT3 |  |  | 5744 | 1000 |  |  | Volatile Organic Compounds | CAP |  | 3.68 | TON | 1.3 | LB | HR |  |  |  | 2005NEI | 2005NEI
13195 | Madison | 2803411 | 19500015 |  | Transcontinental Gas Pipe Line Company, LLC - Compressor Station 130 | 486210 | Pipeline Transportation of Natural Gas |  | 34.1515 | -83.1428 | OP | 2023 | G1 | Turbine | Mainline Unit 18 - Solar Mars Turbine | 122 | E6BTU/HR |  | OP | 2023 | 1 | 20200201 | Fuel Comb - Industrial Boilers, ICEs - Natural Gas | Mainline Unit 18 |  | OP | 2023 | 760.599975585938 | E6FT3 |  |  | 5744 | 1000 |  |  | Sulfur Dioxide | CAP |  | 1.07 | TON | .4 | LB | HR |  |  |  | 2005NEI | 2005NEI
13195 | Madison | 2803411 | 19500015 |  | Transcontinental Gas Pipe Line Company, LLC - Compressor Station 130 | 486210 | Pipeline Transportation of Natural Gas |  | 34.1515 | -83.1428 | OP | 2023 | G1 | Turbine | Mainline Unit 18 - Solar Mars Turbine | 122 | E6BTU/HR |  | OP | 2023 | 1 | 20200201 | Fuel Comb - Industrial Boilers, ICEs - Natural Gas | Mainline Unit 18 |  | OP | 2023 | 760.599975585938 | E6FT3 |  |  | 5744 | 1000 |  |  | PM2.5 Filterable | CAP |  | 1.9251 | TON | [6 empty] | 2005NEI | 2005NEI
13195 | Madison | 2803411 | 19500015 |  | Transcontinental Gas Pipe Line Company, LLC - Compressor Station 130 | 486210 | Pipeline Transportation of Natural Gas |  | 34.1515 | -83.1428 | OP | 2023 | G1 | Turbine | Mainline Unit 18 - Solar Mars Turbine | 122 | E6BTU/HR |  | OP | 2023 | 1 | 20200201 | Fuel Comb - Industrial Boilers, ICEs - Natural Gas | Mainline Unit 18 |  | OP | 2023 | 760.599975585938 | E6FT3 |  |  | 5744 | 1000 |  |  | PM10 Primary (Filt + Cond) | CAP |  | 2.07 | TON | [6 empty] | 2005NEI | 2005NEI
13195 | Madison | 2803411 | 19500015 |  | Transcontinental Gas Pipe Line Company, LLC - Compressor Station 130 | 486210 | Pipeline Transportation of Natural Gas |  | 34.1515 | -83.1428 | OP | 2023 | G1 | Turbine | Mainline Unit 18 - Solar Mars Turbine | 122 | E6BTU/HR |  | OP | 2023 | 1 | 20200201 | Fuel Comb - Industrial Boilers, ICEs - Natural Gas | Mainline Unit 18 |  | OP | 2023 | 760.599975585938 | E6FT3 |  |  | 5744 | 1000 |  |  | PM Primary (Filt + Cond) | CAP |  | 2.07 | TON | [6 empty] | 2005NEI | 2005NEI
13195 | Madison | 2803411 | 19500015 |  | Transcontinental Gas Pipe Line Company, LLC - Compressor Station 130 | 486210 | Pipeline Transportation of Natural Gas |  | 34.1515 | -83.1428 | OP | 2023 | G1 | Turbine | Mainline Unit 18 - Solar Mars Turbine | 122 | E6BTU/HR |  | OP | 2023 | 1 | 20200201 | Fuel Comb - Industrial Boilers, ICEs - Natural Gas | Mainline Unit 18 |  | OP | 2023 | 760.599975585938 | E6FT3 |  |  | 5744 | 1000 |  |  | PM Condensible | CAP |  | .1449 | TON | [6 empty] | 2005NEI | 2005NEI
13195 | Madison | 2803411 | 19500015 |  | Transcontinental Gas Pipe Line Company, LLC - Compressor Station 130 | 486210 | Pipeline Transportation of Natural Gas |  | 34.1515 | -83.1428 | OP | 2023 | ML16 | Reciprocating IC Engine | Mainline Unit 16 - Clark TCV-16 | 37.7 | E6BTU/HR |  | OP | 2023 | 1 | 20200252 | Fuel Comb - Industrial Boilers, ICEs - Natural Gas | Mainline Unit16 |  | OP | 2023 | [8 empty] | Sulfur Dioxide | CAP |  | .06 | TON | [6 empty] | 2005NEI | 2005NEI
13195 | Madison | 2803411 | 19500015 |  | Transcontinental Gas Pipe Line Company, LLC - Compressor Station 130 | 486210 | Pipeline Transportation of Natural Gas |  | 34.1515 | -83.1428 | OP | 2023 | ML08 | Reciprocating IC Engine | Mainline Unit 8 - Clark HBA8-T | 16.4 | E6BTU/HR |  | OP | 2023 | 1 | 20200252 | Fuel Comb - Industrial Boilers, ICEs - Natural Gas | Mainline Unit 8 |  | OP | 2023 | [8 empty] | Sulfur Dioxide | CAP |  | .02 | TON | [6 empty] | 2005NEI | 2005NEI
13195 | Madison | 2803411 | 19500015 |  | Transcontinental Gas Pipe Line Company, LLC - Compressor Station 130 | 486210 | Pipeline Transportation of Natural Gas |  | 34.1515 | -83.1428 | OP | 2023 | ML15 | Reciprocating IC Engine | Mainline Unit 15 - Clark TCV-12 | 27.4 | E6BTU/HR |  | OP | 2023 | 1 | 20200252 | Fuel Comb - Industrial Boilers, ICEs - Natural Gas | Mainline Unit 15 |  | OP | 2023 | [8 empty] | PM10 Filterable | CAP |  | 3.205152 | TON | [6 empty] | 2005NEI | 2005NEI
13195 | Madison | 2803411 | 19500015 |  | Transcontinental Gas Pipe Line Company, LLC - Compressor Station 130 | 486210 | Pipeline Transportation of Natural Gas |  | 34.1515 | -83.1428 | OP | 2023 | T1 | Turbine | Mainline Unit 17- Solar Centaur Turbine | 42.2 | E6BTU/HR |  | OP | 2023 | 1 | 20200201 | Fuel Comb - Industrial Boilers, ICEs - Natural Gas | Mainline Unit 17 T1 |  | PS | 2022 | 190.399993896484 | E6FT3 |  |  | 4258 | 1000 |  |  | PM10 Filterable | CAP |  | .5487 | TON | [6 empty] | 2005NEI | 2005NEI
13195 | Madison | 2803411 | 19500015 |  | Transcontinental Gas Pipe Line Company, LLC - Compressor Station 130 | 486210 | Pipeline Transportation of Natural Gas |  | 34.1515 | -83.1428 | OP | 2023 | ML15 | Reciprocating IC Engine | Mainline Unit 15 - Clark TCV-12 | 27.4 | E6BTU/HR |  | OP | 2023 | 1 | 20200252 | Fuel Comb - Industrial Boilers, ICEs - Natural Gas | Mainline Unit 15 |  | OP | 2023 | [8 empty] | Carbon Monoxide | CAP |  | 57.15 | TON | [6 empty] | 2005NEI | 2005NEI
13195 | Madison | 2803411 | 19500015 |  | Transcontinental Gas Pipe Line Company, LLC - Compressor Station 130 | 486210 | Pipeline Transportation of Natural Gas |  | 34.1515 | -83.1428 | OP | 2023 | ML13 | Reciprocating IC Engine | Mainline Unit 13 - Clark TLA-6 | 14 | E6BTU/HR |  | OP | 2023 | 1 | 20200252 | Fuel Comb - Industrial Boilers, ICEs - Natural Gas | Mainline Unit 13 |  | OP | 2023 | [8 empty] | PM10 Filterable | CAP |  | 1.223136 | TON | [6 empty] | 2005NEI | 2005NEI
13195 | Madison | 2803411 | 19500015 |  | Transcontinental Gas Pipe Line Company, LLC - Compressor Station 130 | 486210 | Pipeline Transportation of Natural Gas |  | 34.1515 | -83.1428 | OP | 2023 | ML13 | Reciprocating IC Engine | Mainline Unit 13 - Clark TLA-6 | 14 | E6BTU/HR |  | OP | 2023 | 1 | 20200252 | Fuel Comb - Industrial Boilers, ICEs - Natural Gas | Mainline Unit 13 |  | OP | 2023 | [8 empty] | PM Primary (Filt + Cond) | CAP |  | 1.37 | TON | [6 empty] | 2005NEI | 2005NEI
13195 | Madison | 2803411 | 19500015 |  | Transcontinental Gas Pipe Line Company, LLC - Compressor Station 130 | 486210 | Pipeline Transportation of Natural Gas |  | 34.1515 | -83.1428 | OP | 2023 | ML13 | Reciprocating IC Engine | Mainline Unit 13 - Clark TLA-6 | 14 | E6BTU/HR |  | OP | 2023 | 1 | 20200252 | Fuel Comb - Industrial Boilers, ICEs - Natural Gas | Mainline Unit 13 |  | OP | 2023 | [8 empty] | PM Filterable/Total Suspended Particulate Matter (TSP) | CAP |  | 1.2741 | TON | [6 empty] | 2005NEI | 2005NEI
13195 | Madison | 2803411 | 19500015 |  | Transcontinental Gas Pipe Line Company, LLC - Compressor Station 130 | 486210 | Pipeline Transportation of Natural Gas |  | 34.1515 | -83.1428 | OP | 2023 | ML13 | Reciprocating IC Engine | Mainline Unit 13 - Clark TLA-6 | 14 | E6BTU/HR |  | OP | 2023 | 1 | 20200252 | Fuel Comb - Industrial Boilers, ICEs - Natural Gas | Mainline Unit 13 |  | OP | 2023 | [8 empty] | Nitrogen Oxides | CAP |  | 152.67 | TON | [6 empty] | 2005NEI | 2005NEI
13195 | Madison | 2803411 | 19500015 |  | Transcontinental Gas Pipe Line Company, LLC - Compressor Station 130 | 486210 | Pipeline Transportation of Natural Gas |  | 34.1515 | -83.1428 | OP | 2023 | ML13 | Reciprocating IC Engine | Mainline Unit 13 - Clark TLA-6 | 14 | E6BTU/HR |  | OP | 2023 | 1 | 20200252 | Fuel Comb - Industrial Boilers, ICEs - Natural Gas | Mainline Unit 13 |  | OP | 2023 | [8 empty] | Sulfur Dioxide | CAP |  | .02 | TON | [6 empty] | 2005NEI | 2005NEI
13195 | Madison | 2803411 | 19500015 |  | Transcontinental Gas Pipe Line Company, LLC - Compressor Station 130 | 486210 | Pipeline Transportation of Natural Gas |  | 34.1515 | -83.1428 | OP | 2023 | ML13 | Reciprocating IC Engine | Mainline Unit 13 - Clark TLA-6 | 14 | E6BTU/HR |  | OP | 2023 | 1 | 20200252 | Fuel Comb - Industrial Boilers, ICEs - Natural Gas | Mainline Unit 13 |  | OP | 2023 | [8 empty] | PM10 Primary (Filt + Cond) | CAP |  | 1.319036 | TON | [6 empty] | 2005NEI | 2005NEI
13195 | Madison | 2803411 | 19500015 |  | Transcontinental Gas Pipe Line Company, LLC - Compressor Station 130 | 486210 | Pipeline Transportation of Natural Gas |  | 34.1515 | -83.1428 | OP | 2023 | ML13 | Reciprocating IC Engine | Mainline Unit 13 - Clark TLA-6 | 14 | E6BTU/HR |  | OP | 2023 | 1 | 20200252 | Fuel Comb - Industrial Boilers, ICEs - Natural Gas | Mainline Unit 13 |  | OP | 2023 | [8 empty] | PM Condensible | CAP |  | .0959000000000001 | TON | [6 empty] | 2005NEI | 2005NEI
13195 | Madison | 2803411 | 19500015 |  | Transcontinental Gas Pipe Line Company, LLC - Compressor Station 130 | 486210 | Pipeline Transportation of Natural Gas |  | 34.1515 | -83.1428 | OP | 2023 | ML13 | Reciprocating IC Engine | Mainline Unit 13 - Clark TLA-6 | 14 | E6BTU/HR |  | OP | 2023 | 1 | 20200252 | Fuel Comb - Industrial Boilers, ICEs - Natural Gas | Mainline Unit 13 |  | OP | 2023 | [8 empty] | Carbon Monoxide | CAP |  | 30.62 | TON | [6 empty] | 2005NEI | 2005NEI
13195 | Madison | 2803411 | 19500015 |  | Transcontinental Gas Pipe Line Company, LLC - Compressor Station 130 | 486210 | Pipeline Transportation of Natural Gas |  | 34.1515 | -83.1428 | OP | 2023 | ML11 | Reciprocating IC Engine | Mainline Unit 11 - Clark TLA-6 | 14 | E6BTU/HR |  | OP | 2023 | 1 | 20200252 | Fuel Comb - Industrial Boilers, ICEs - Natural Gas | Mainline Unit 11 |  | OP | 2023 | [8 empty] | PM2.5 Primary (Filt + Cond) | CAP |  | 1.17003 | TON | [6 empty] | 2005NEI | 2005NEI
13195 | Madison | 2803411 | 19500015 |  | Transcontinental Gas Pipe Line Company, LLC - Compressor Station 130 | 486210 | Pipeline Transportation of Natural Gas |  | 34.1515 | -83.1428 | OP | 2023 | ML11 | Reciprocating IC Engine | Mainline Unit 11 - Clark TLA-6 | 14 | E6BTU/HR |  | OP | 2023 | 1 | 20200252 | Fuel Comb - Industrial Boilers, ICEs - Natural Gas | Mainline Unit 11 |  | OP | 2023 | [8 empty] | PM10 Filterable | CAP |  | 1.151712 | TON | [6 empty] | 2005NEI | 2005NEI
13195 | Madison | 2803411 | 19500015 |  | Transcontinental Gas Pipe Line Company, LLC - Compressor Station 130 | 486210 | Pipeline Transportation of Natural Gas |  | 34.1515 | -83.1428 | OP | 2023 | ML11 | Reciprocating IC Engine | Mainline Unit 11 - Clark TLA-6 | 14 | E6BTU/HR |  | OP | 2023 | 1 | 20200252 | Fuel Comb - Industrial Boilers, ICEs - Natural Gas | Mainline Unit 11 |  | OP | 2023 | [8 empty] | PM Filterable/Total Suspended Particulate Matter (TSP) | CAP |  | 1.1997 | TON | [6 empty] | 2005NEI | 2005NEI
13195 | Madison | 2803411 | 19500015 |  | Transcontinental Gas Pipe Line Company, LLC - Compressor Station 130 | 486210 | Pipeline Transportation of Natural Gas |  | 34.1515 | -83.1428 | OP | 2023 | ML15 | Reciprocating IC Engine | Mainline Unit 15 - Clark TCV-12 | 27.4 | E6BTU/HR |  | OP | 2023 | 1 | 20200252 | Fuel Comb - Industrial Boilers, ICEs - Natural Gas | Mainline Unit 15 |  | OP | 2023 | [8 empty] | PM Filterable/Total Suspended Particulate Matter (TSP) | CAP |  | 3.3387 | TON | [6 empty] | 2005NEI | 2005NEI
13195 | Madison | 2803411 | 19500015 |  | Transcontinental Gas Pipe Line Company, LLC - Compressor Station 130 | 486210 | Pipeline Transportation of Natural Gas |  | 34.1515 | -83.1428 | OP | 2023 | ML11 | Reciprocating IC Engine | Mainline Unit 11 - Clark TLA-6 | 14 | E6BTU/HR |  | OP | 2023 | 1 | 20200252 | Fuel Comb - Industrial Boilers, ICEs - Natural Gas | Mainline Unit 11 |  | OP | 2023 | [8 empty] | Volatile Organic Compounds | CAP |  | 7.49 | TON | [6 empty] | 2005NEI | 2005NEI
13195 | Madison | 2803411 | 19500015 |  | Transcontinental Gas Pipe Line Company, LLC - Compressor Station 130 | 486210 | Pipeline Transportation of Natural Gas |  | 34.1515 | -83.1428 | OP | 2023 | ML11 | Reciprocating IC Engine | Mainline Unit 11 - Clark TLA-6 | 14 | E6BTU/HR |  | OP | 2023 | 1 | 20200252 | Fuel Comb - Industrial Boilers, ICEs - Natural Gas | Mainline Unit 11 |  | OP | 2023 | [8 empty] | Sulfur Dioxide | CAP |  | .02 | TON | [6 empty] | 2005NEI | 2005NEI
13195 | Madison | 2803411 | 19500015 |  | Transcontinental Gas Pipe Line Company, LLC - Compressor Station 130 | 486210 | Pipeline Transportation of Natural Gas |  | 34.1515 | -83.1428 | OP | 2023 | ML11 | Reciprocating IC Engine | Mainline Unit 11 - Clark TLA-6 | 14 | E6BTU/HR |  | OP | 2023 | 1 | 20200252 | Fuel Comb - Industrial Boilers, ICEs - Natural Gas | Mainline Unit 11 |  | OP | 2023 | [8 empty] | PM2.5 Filterable | CAP |  | 1.07973 | TON | [6 empty] | 2005NEI | 2005NEI
13195 | Madison | 2803411 | 19500015 |  | Transcontinental Gas Pipe Line Company, LLC - Compressor Station 130 | 486210 | Pipeline Transportation of Natural Gas |  | 34.1515 | -83.1428 | OP | 2023 | ML11 | Reciprocating IC Engine | Mainline Unit 11 - Clark TLA-6 | 14 | E6BTU/HR |  | OP | 2023 | 1 | 20200252 | Fuel Comb - Industrial Boilers, ICEs - Natural Gas | Mainline Unit 11 |  | OP | 2023 | [8 empty] | PM10 Primary (Filt + Cond) | CAP |  | 1.242012 | TON | [6 empty] | 2005NEI | 2005NEI
13195 | Madison | 2803411 | 19500015 |  | Transcontinental Gas Pipe Line Company, LLC - Compressor Station 130 | 486210 | Pipeline Transportation of Natural Gas |  | 34.1515 | -83.1428 | OP | 2023 | ML11 | Reciprocating IC Engine | Mainline Unit 11 - Clark TLA-6 | 14 | E6BTU/HR |  | OP | 2023 | 1 | 20200252 | Fuel Comb - Industrial Boilers, ICEs - Natural Gas | Mainline Unit 11 |  | OP | 2023 | [8 empty] | PM Primary (Filt + Cond) | CAP |  | 1.29 | TON | [6 empty] | 2005NEI | 2005NEI
13195 | Madison | 2803411 | 19500015 |  | Transcontinental Gas Pipe Line Company, LLC - Compressor Station 130 | 486210 | Pipeline Transportation of Natural Gas |  | 34.1515 | -83.1428 | OP | 2023 | ML11 | Reciprocating IC Engine | Mainline Unit 11 - Clark TLA-6 | 14 | E6BTU/HR |  | OP | 2023 | 1 | 20200252 | Fuel Comb - Industrial Boilers, ICEs - Natural Gas | Mainline Unit 11 |  | OP | 2023 | [8 empty] | PM Condensible | CAP |  | .0903 | TON | [6 empty] | 2005NEI | 2005NEI
13195 | Madison | 2803411 | 19500015 |  | Transcontinental Gas Pipe Line Company, LLC - Compressor Station 130 | 486210 | Pipeline Transportation of Natural Gas |  | 34.1515 | -83.1428 | OP | 2023 | ML11 | Reciprocating IC Engine | Mainline Unit 11 - Clark TLA-6 | 14 | E6BTU/HR |  | OP | 2023 | 1 | 20200252 | Fuel Comb - Industrial Boilers, ICEs - Natural Gas | Mainline Unit 11 |  | OP | 2023 | [8 empty] | Nitrogen Oxides | CAP |  | 143.48 | TON | [6 empty] | 2005NEI | 2005NEI
13195 | Madison | 2803411 | 19500015 |  | Transcontinental Gas Pipe Line Company, LLC - Compressor Station 130 | 486210 | Pipeline Transportation of Natural Gas |  | 34.1515 | -83.1428 | OP | 2023 | ML10 | Reciprocating IC Engine | Mainline Unit 10 - Clark TLA-6 | 14 | E6BTU/HR |  | OP | 2023 | 1 | 20200252 | Fuel Comb - Industrial Boilers, ICEs - Natural Gas | Mainline Unit 10 |  | OP | 2023 | [8 empty] | Volatile Organic Compounds | CAP |  | 8.43 | TON | [6 empty] | 2005NEI | 2005NEI
13195 | Madison | 2803411 | 19500015 |  | Transcontinental Gas Pipe Line Company, LLC - Compressor Station 130 | 486210 | Pipeline Transportation of Natural Gas |  | 34.1515 | -83.1428 | OP | 2023 | ML10 | Reciprocating IC Engine | Mainline Unit 10 - Clark TLA-6 | 14 | E6BTU/HR |  | OP | 2023 | 1 | 20200252 | Fuel Comb - Industrial Boilers, ICEs - Natural Gas | Mainline Unit 10 |  | OP | 2023 | [8 empty] | Sulfur Dioxide | CAP |  | .02 | TON | [6 empty] | 2005NEI | 2005NEI
13195 | Madison | 2803411 | 19500015 |  | Transcontinental Gas Pipe Line Company, LLC - Compressor Station 130 | 486210 | Pipeline Transportation of Natural Gas |  | 34.1515 | -83.1428 | OP | 2023 | ML10 | Reciprocating IC Engine | Mainline Unit 10 - Clark TLA-6 | 14 | E6BTU/HR |  | OP | 2023 | 1 | 20200252 | Fuel Comb - Industrial Boilers, ICEs - Natural Gas | Mainline Unit 10 |  | OP | 2023 | [8 empty] | PM2.5 Filterable | CAP |  | 1.21365 | TON | [6 empty] | 2005NEI | 2005NEI
13195 | Madison | 2803411 | 19500015 |  | Transcontinental Gas Pipe Line Company, LLC - Compressor Station 130 | 486210 | Pipeline Transportation of Natural Gas |  | 34.1515 | -83.1428 | OP | 2023 | ML10 | Reciprocating IC Engine | Mainline Unit 10 - Clark TLA-6 | 14 | E6BTU/HR |  | OP | 2023 | 1 | 20200252 | Fuel Comb - Industrial Boilers, ICEs - Natural Gas | Mainline Unit 10 |  | OP | 2023 | [8 empty] | PM10 Primary (Filt + Cond) | CAP |  | 1.39606 | TON | [6 empty] | 2005NEI | 2005NEI
13195 | Madison | 2803411 | 19500015 |  | Transcontinental Gas Pipe Line Company, LLC - Compressor Station 130 | 486210 | Pipeline Transportation of Natural Gas |  | 34.1515 | -83.1428 | OP | 2023 | ML10 | Reciprocating IC Engine | Mainline Unit 10 - Clark TLA-6 | 14 | E6BTU/HR |  | OP | 2023 | 1 | 20200252 | Fuel Comb - Industrial Boilers, ICEs - Natural Gas | Mainline Unit 10 |  | OP | 2023 | [8 empty] | PM Primary (Filt + Cond) | CAP |  | 1.45 | TON | [6 empty] | 2005NEI | 2005NEI
13195 | Madison | 2803411 | 19500015 |  | Transcontinental Gas Pipe Line Company, LLC - Compressor Station 130 | 486210 | Pipeline Transportation of Natural Gas |  | 34.1515 | -83.1428 | OP | 2023 | ML10 | Reciprocating IC Engine | Mainline Unit 10 - Clark TLA-6 | 14 | E6BTU/HR |  | OP | 2023 | 1 | 20200252 | Fuel Comb - Industrial Boilers, ICEs - Natural Gas | Mainline Unit 10 |  | OP | 2023 | [8 empty] | PM Filterable/Total Suspended Particulate Matter (TSP) | CAP |  | 1.3485 | TON | [6 empty] | 2005NEI | 2005NEI
13195 | Madison | 2803411 | 19500015 |  | Transcontinental Gas Pipe Line Company, LLC - Compressor Station 130 | 486210 | Pipeline Transportation of Natural Gas |  | 34.1515 | -83.1428 | OP | 2023 | ML13 | Reciprocating IC Engine | Mainline Unit 13 - Clark TLA-6 | 14 | E6BTU/HR |  | OP | 2023 | 1 | 20200252 | Fuel Comb - Industrial Boilers, ICEs - Natural Gas | Mainline Unit 13 |  | OP | 2023 | [8 empty] | PM2.5 Filterable | CAP |  | 1.14669 | TON | [6 empty] | 2005NEI | 2005NEI
13195 | Madison | 2803411 | 19500015 |  | Transcontinental Gas Pipe Line Company, LLC - Compressor Station 130 | 486210 | Pipeline Transportation of Natural Gas |  | 34.1515 | -83.1428 | OP | 2023 | ML13 | Reciprocating IC Engine | Mainline Unit 13 - Clark TLA-6 | 14 | E6BTU/HR |  | OP | 2023 | 1 | 20200252 | Fuel Comb - Industrial Boilers, ICEs - Natural Gas | Mainline Unit 13 |  | OP | 2023 | [8 empty] | PM2.5 Primary (Filt + Cond) | CAP |  | 1.24259 | TON | [6 empty] | 2005NEI | 2005NEI
13195 | Madison | 2803411 | 19500015 |  | Transcontinental Gas Pipe Line Company, LLC - Compressor Station 130 | 486210 | Pipeline Transportation of Natural Gas |  | 34.1515 | -83.1428 | OP | 2023 | ML11 | Reciprocating IC Engine | Mainline Unit 11 - Clark TLA-6 | 14 | E6BTU/HR |  | OP | 2023 | 1 | 20200252 | Fuel Comb - Industrial Boilers, ICEs - Natural Gas | Mainline Unit 11 |  | OP | 2023 | [8 empty] | Carbon Monoxide | CAP |  | 28.78 | TON | [6 empty] | 2005NEI | 2005NEI
13195 | Madison | 2803411 | 19500015 |  | Transcontinental Gas Pipe Line Company, LLC - Compressor Station 130 | 486210 | Pipeline Transportation of Natural Gas |  | 34.1515 | -83.1428 | OP | 2023 | ML03 | Reciprocating IC Engine | Mainline Unit 3 - Clark BA8-T | 15.4 | E6BTU/HR |  | OP | 2023 | 1 | 20200252 | Fuel Comb - Industrial Boilers, ICEs - Natural Gas | Mainline Unit 3 |  | TS | 2023 | [8 empty] | Carbon Monoxide | CAP |  | 14.72 | TON | [6 empty] | 2005NEI | 2005NEI
13195 | Madison | 2803411 | 19500015 |  | Transcontinental Gas Pipe Line Company, LLC - Compressor Station 130 | 486210 | Pipeline Transportation of Natural Gas |  | 34.1515 | -83.1428 | OP | 2023 | ML15 | Reciprocating IC Engine | Mainline Unit 15 - Clark TCV-12 | 27.4 | E6BTU/HR |  | OP | 2023 | 1 | 20200252 | Fuel Comb - Industrial Boilers, ICEs - Natural Gas | Mainline Unit 15 |  | OP | 2023 | [8 empty] | Volatile Organic Compounds | CAP |  | 11.41 | TON | [6 empty] | 2005NEI | 2005NEI
13195 | Madison | 2803411 | 19500015 |  | Transcontinental Gas Pipe Line Company, LLC - Compressor Station 130 | 486210 | Pipeline Transportation of Natural Gas |  | 34.1515 | -83.1428 | OP | 2023 | ML13 | Reciprocating IC Engine | Mainline Unit 13 - Clark TLA-6 | 14 | E6BTU/HR |  | OP | 2023 | 1 | 20200252 | Fuel Comb - Industrial Boilers, ICEs - Natural Gas | Mainline Unit 13 |  | OP | 2023 | [8 empty] | Volatile Organic Compounds | CAP |  | 7.97 | TON | [6 empty] | 2005NEI | 2005NEI
13195 | Madison | 2803411 | 19500015 |  | Transcontinental Gas Pipe Line Company, LLC - Compressor Station 130 | 486210 | Pipeline Transportation of Natural Gas |  | 34.1515 | -83.1428 | OP | 2023 | ML15 | Reciprocating IC Engine | Mainline Unit 15 - Clark TCV-12 | 27.4 | E6BTU/HR |  | OP | 2023 | 1 | 20200252 | Fuel Comb - Industrial Boilers, ICEs - Natural Gas | Mainline Unit 15 |  | OP | 2023 | [8 empty] | Sulfur Dioxide | CAP |  | .04 | TON | [6 empty] | 2005NEI | 2005NEI
13195 | Madison | 2803411 | 19500015 |  | Transcontinental Gas Pipe Line Company, LLC - Compressor Station 130 | 486210 | Pipeline Transportation of Natural Gas |  | 34.1515 | -83.1428 | OP | 2023 | ML15 | Reciprocating IC Engine | Mainline Unit 15 - Clark TCV-12 | 27.4 | E6BTU/HR |  | OP | 2023 | 1 | 20200252 | Fuel Comb - Industrial Boilers, ICEs - Natural Gas | Mainline Unit 15 |  | OP | 2023 | [8 empty] | PM2.5 Filterable | CAP |  | 3.00483 | TON | [6 empty] | 2005NEI | 2005NEI
13195 | Madison | 2803411 | 19500015 |  | Transcontinental Gas Pipe Line Company, LLC - Compressor Station 130 | 486210 | Pipeline Transportation of Natural Gas |  | 34.1515 | -83.1428 | OP | 2023 | ML15 | Reciprocating IC Engine | Mainline Unit 15 - Clark TCV-12 | 27.4 | E6BTU/HR |  | OP | 2023 | 1 | 20200252 | Fuel Comb - Industrial Boilers, ICEs - Natural Gas | Mainline Unit 15 |  | OP | 2023 | [8 empty] | PM10 Primary (Filt + Cond) | CAP |  | 3.456452 | TON | [6 empty] | 2005NEI | 2005NEI
13195 | Madison | 2803411 | 19500015 |  | Transcontinental Gas Pipe Line Company, LLC - Compressor Station 130 | 486210 | Pipeline Transportation of Natural Gas |  | 34.1515 | -83.1428 | OP | 2023 | ML15 | Reciprocating IC Engine | Mainline Unit 15 - Clark TCV-12 | 27.4 | E6BTU/HR |  | OP | 2023 | 1 | 20200252 | Fuel Comb - Industrial Boilers, ICEs - Natural Gas | Mainline Unit 15 |  | OP | 2023 | [8 empty] | PM Primary (Filt + Cond) | CAP |  | 3.59 | TON | [6 empty] | 2005NEI | 2005NEI
13195 | Madison | 2803411 | 19500015 |  | Transcontinental Gas Pipe Line Company, LLC - Compressor Station 130 | 486210 | Pipeline Transportation of Natural Gas |  | 34.1515 | -83.1428 | OP | 2023 | ML15 | Reciprocating IC Engine | Mainline Unit 15 - Clark TCV-12 | 27.4 | E6BTU/HR |  | OP | 2023 | 1 | 20200252 | Fuel Comb - Industrial Boilers, ICEs - Natural Gas | Mainline Unit 15 |  | OP | 2023 | [8 empty] | PM Condensible | CAP |  | .2513 | TON | [6 empty] | 2005NEI | 2005NEI
13195 | Madison | 2803411 | 19500015 |  | Transcontinental Gas Pipe Line Company, LLC - Compressor Station 130 | 486210 | Pipeline Transportation of Natural Gas |  | 34.1515 | -83.1428 | OP | 2023 | ML15 | Reciprocating IC Engine | Mainline Unit 15 - Clark TCV-12 | 27.4 | E6BTU/HR |  | OP | 2023 | 1 | 20200252 | Fuel Comb - Industrial Boilers, ICEs - Natural Gas | Mainline Unit 15 |  | OP | 2023 | [8 empty] | Nitrogen Oxides | CAP |  | 324.54 | TON | [6 empty] | 2005NEI | 2005NEI
13195 | Madison | 2803411 | 19500015 |  | Transcontinental Gas Pipe Line Company, LLC - Compressor Station 130 | 486210 | Pipeline Transportation of Natural Gas |  | 34.1515 | -83.1428 | OP | 2023 | ML02 | Reciprocating IC Engine | Mainline Unit 2 - Clark BA8-T | 15.4 | E6BTU/HR |  | OP | 2023 | 1 | 20200252 | Fuel Comb - Industrial Boilers, ICEs - Natural Gas | Mainline Unit 2 |  | OP | 2023 | [8 empty] | Volatile Organic Compounds | CAP |  | 6.53 | TON | [6 empty] | 2005NEI | 2005NEI
13195 | Madison | 2803411 | 19500015 |  | Transcontinental Gas Pipe Line Company, LLC - Compressor Station 130 | 486210 | Pipeline Transportation of Natural Gas |  | 34.1515 | -83.1428 | OP | 2023 | ML02 | Reciprocating IC Engine | Mainline Unit 2 - Clark BA8-T | 15.4 | E6BTU/HR |  | OP | 2023 | 1 | 20200252 | Fuel Comb - Industrial Boilers, ICEs - Natural Gas | Mainline Unit 2 |  | OP | 2023 | [8 empty] | Sulfur Dioxide | CAP |  | .01 | TON | [6 empty] | 2005NEI | 2005NEI
13195 | Madison | 2803411 | 19500015 |  | Transcontinental Gas Pipe Line Company, LLC - Compressor Station 130 | 486210 | Pipeline Transportation of Natural Gas |  | 34.1515 | -83.1428 | OP | 2023 | ML02 | Reciprocating IC Engine | Mainline Unit 2 - Clark BA8-T | 15.4 | E6BTU/HR |  | OP | 2023 | 1 | 20200252 | Fuel Comb - Industrial Boilers, ICEs - Natural Gas | Mainline Unit 2 |  | OP | 2023 | [8 empty] | PM2.5 Primary (Filt + Cond) | CAP |  | .71653 | TON | [6 empty] | 2005NEI | 2005NEI
13195 | Madison | 2803411 | 19500015 |  | Transcontinental Gas Pipe Line Company, LLC - Compressor Station 130 | 486210 | Pipeline Transportation of Natural Gas |  | 34.1515 | -83.1428 | OP | 2023 | ML02 | Reciprocating IC Engine | Mainline Unit 2 - Clark BA8-T | 15.4 | E6BTU/HR |  | OP | 2023 | 1 | 20200252 | Fuel Comb - Industrial Boilers, ICEs - Natural Gas | Mainline Unit 2 |  | OP | 2023 | [8 empty] | PM2.5 Filterable | CAP |  | .66123 | TON | [6 empty] | 2005NEI | 2005NEI
13195 | Madison | 2803411 | 19500015 |  | Transcontinental Gas Pipe Line Company, LLC - Compressor Station 130 | 486210 | Pipeline Transportation of Natural Gas |  | 34.1515 | -83.1428 | OP | 2023 | ML02 | Reciprocating IC Engine | Mainline Unit 2 - Clark BA8-T | 15.4 | E6BTU/HR |  | OP | 2023 | 1 | 20200252 | Fuel Comb - Industrial Boilers, ICEs - Natural Gas | Mainline Unit 2 |  | OP | 2023 | [8 empty] | PM10 Primary (Filt + Cond) | CAP |  | .760612 | TON | [6 empty] | 2005NEI | 2005NEI
13195 | Madison | 2803411 | 19500015 |  | Transcontinental Gas Pipe Line Company, LLC - Compressor Station 130 | 486210 | Pipeline Transportation of Natural Gas |  | 34.1515 | -83.1428 | OP | 2023 | ML03 | Reciprocating IC Engine | Mainline Unit 3 - Clark BA8-T | 15.4 | E6BTU/HR |  | OP | 2023 | 1 | 20200252 | Fuel Comb - Industrial Boilers, ICEs - Natural Gas | Mainline Unit 3 |  | TS | 2023 | [8 empty] | Nitrogen Oxides | CAP |  | 22.54 | TON | [6 empty] | 2005NEI | 2005NEI
13195 | Madison | 2803411 | 19500015 |  | Transcontinental Gas Pipe Line Company, LLC - Compressor Station 130 | 486210 | Pipeline Transportation of Natural Gas |  | 34.1515 | -83.1428 | OP | 2023 | ML02 | Reciprocating IC Engine | Mainline Unit 2 - Clark BA8-T | 15.4 | E6BTU/HR |  | OP | 2023 | 1 | 20200252 | Fuel Comb - Industrial Boilers, ICEs - Natural Gas | Mainline Unit 2 |  | OP | 2023 | [8 empty] | PM Primary (Filt + Cond) | CAP |  | .79 | TON | [6 empty] | 2005NEI | 2005NEI
13195 | Madison | 2803411 | 19500015 |  | Transcontinental Gas Pipe Line Company, LLC - Compressor Station 130 | 486210 | Pipeline Transportation of Natural Gas |  | 34.1515 | -83.1428 | OP | 2023 | ML02 | Reciprocating IC Engine | Mainline Unit 2 - Clark BA8-T | 15.4 | E6BTU/HR |  | OP | 2023 | 1 | 20200252 | Fuel Comb - Industrial Boilers, ICEs - Natural Gas | Mainline Unit 2 |  | OP | 2023 | [8 empty] | PM10 Filterable | CAP |  | .705312 | TON | [6 empty] | 2005NEI | 2005NEI
13195 | Madison | 2803411 | 19500015 |  | Transcontinental Gas Pipe Line Company, LLC - Compressor Station 130 | 486210 | Pipeline Transportation of Natural Gas |  | 34.1515 | -83.1428 | OP | 2023 | ML03 | Reciprocating IC Engine | Mainline Unit 3 - Clark BA8-T | 15.4 | E6BTU/HR |  | OP | 2023 | 1 | 20200252 | Fuel Comb - Industrial Boilers, ICEs - Natural Gas | Mainline Unit 3 |  | TS | 2023 | [8 empty] | PM Condensible | CAP |  | .0770000000000002 | TON | [6 empty] | 2005NEI | 2005NEI
13195 | Madison | 2803411 | 19500015 |  | Transcontinental Gas Pipe Line Company, LLC - Compressor Station 130 | 486210 | Pipeline Transportation of Natural Gas |  | 34.1515 | -83.1428 | OP | 2023 | ML03 | Reciprocating IC Engine | Mainline Unit 3 - Clark BA8-T | 15.4 | E6BTU/HR |  | OP | 2023 | 1 | 20200252 | Fuel Comb - Industrial Boilers, ICEs - Natural Gas | Mainline Unit 3 |  | TS | 2023 | [8 empty] | PM10 Filterable | CAP |  | .98208 | TON | [6 empty] | 2005NEI | 2005NEI
13195 | Madison | 2803411 | 19500015 |  | Transcontinental Gas Pipe Line Company, LLC - Compressor Station 130 | 486210 | Pipeline Transportation of Natural Gas |  | 34.1515 | -83.1428 | OP | 2023 | ML03 | Reciprocating IC Engine | Mainline Unit 3 - Clark BA8-T | 15.4 | E6BTU/HR |  | OP | 2023 | 1 | 20200252 | Fuel Comb - Industrial Boilers, ICEs - Natural Gas | Mainline Unit 3 |  | TS | 2023 | [8 empty] | PM10 Primary (Filt + Cond) | CAP |  | 1.05908 | TON | [6 empty] | 2005NEI | 2005NEI
13195 | Madison | 2803411 | 19500015 |  | Transcontinental Gas Pipe Line Company, LLC - Compressor Station 130 | 486210 | Pipeline Transportation of Natural Gas |  | 34.1515 | -83.1428 | OP | 2023 | ML03 | Reciprocating IC Engine | Mainline Unit 3 - Clark BA8-T | 15.4 | E6BTU/HR |  | OP | 2023 | 1 | 20200252 | Fuel Comb - Industrial Boilers, ICEs - Natural Gas | Mainline Unit 3 |  | TS | 2023 | [8 empty] | PM2.5 Filterable | CAP |  | .9207 | TON | [6 empty] | 2005NEI | 2005NEI
13195 | Madison | 2803411 | 19500015 |  | Transcontinental Gas Pipe Line Company, LLC - Compressor Station 130 | 486210 | Pipeline Transportation of Natural Gas |  | 34.1515 | -83.1428 | OP | 2023 | ML03 | Reciprocating IC Engine | Mainline Unit 3 - Clark BA8-T | 15.4 | E6BTU/HR |  | OP | 2023 | 1 | 20200252 | Fuel Comb - Industrial Boilers, ICEs - Natural Gas | Mainline Unit 3 |  | TS | 2023 | [8 empty] | PM2.5 Primary (Filt + Cond) | CAP |  | .9977 | TON | [6 empty] | 2005NEI | 2005NEI
13195 | Madison | 2803411 | 19500015 |  | Transcontinental Gas Pipe Line Company, LLC - Compressor Station 130 | 486210 | Pipeline Transportation of Natural Gas |  | 34.1515 | -83.1428 | OP | 2023 | ML03 | Reciprocating IC Engine | Mainline Unit 3 - Clark BA8-T | 15.4 | E6BTU/HR |  | OP | 2023 | 1 | 20200252 | Fuel Comb - Industrial Boilers, ICEs - Natural Gas | Mainline Unit 3 |  | TS | 2023 | [8 empty] | PM Filterable/Total Suspended Particulate Matter (TSP) | CAP |  | 1.023 | TON | [6 empty] | 2005NEI | 2005NEI
13195 | Madison | 2803411 | 19500015 |  | Transcontinental Gas Pipe Line Company, LLC - Compressor Station 130 | 486210 | Pipeline Transportation of Natural Gas |  | 34.1515 | -83.1428 | OP | 2023 | ML03 | Reciprocating IC Engine | Mainline Unit 3 - Clark BA8-T | 15.4 | E6BTU/HR |  | OP | 2023 | 1 | 20200252 | Fuel Comb - Industrial Boilers, ICEs - Natural Gas | Mainline Unit 3 |  | TS | 2023 | [8 empty] | Volatile Organic Compounds | CAP |  | 9.07 | TON | [6 empty] | 2005NEI | 2005NEI
13195 | Madison | 2803411 | 19500015 |  | Transcontinental Gas Pipe Line Company, LLC - Compressor Station 130 | 486210 | Pipeline Transportation of Natural Gas |  | 34.1515 | -83.1428 | OP | 2023 | ML02 | Reciprocating IC Engine | Mainline Unit 2 - Clark BA8-T | 15.4 | E6BTU/HR |  | OP | 2023 | 1 | 20200252 | Fuel Comb - Industrial Boilers, ICEs - Natural Gas | Mainline Unit 2 |  | OP | 2023 | [8 empty] | Carbon Monoxide | CAP |  | 10.59 | TON | [6 empty] | 2005NEI | 2005NEI
13195 | Madison | 2803411 | 19500015 |  | Transcontinental Gas Pipe Line Company, LLC - Compressor Station 130 | 486210 | Pipeline Transportation of Natural Gas |  | 34.1515 | -83.1428 | OP | 2023 | ML02 | Reciprocating IC Engine | Mainline Unit 2 - Clark BA8-T | 15.4 | E6BTU/HR |  | OP | 2023 | 1 | 20200252 | Fuel Comb - Industrial Boilers, ICEs - Natural Gas | Mainline Unit 2 |  | OP | 2023 | [8 empty] | Nitrogen Oxides | CAP |  | 16.22 | TON | [6 empty] | 2005NEI | 2005NEI
13195 | Madison | 2803411 | 19500015 |  | Transcontinental Gas Pipe Line Company, LLC - Compressor Station 130 | 486210 | Pipeline Transportation of Natural Gas |  | 34.1515 | -83.1428 | OP | 2023 | ML02 | Reciprocating IC Engine | Mainline Unit 2 - Clark BA8-T | 15.4 | E6BTU/HR |  | OP | 2023 | 1 | 20200252 | Fuel Comb - Industrial Boilers, ICEs - Natural Gas | Mainline Unit 2 |  | OP | 2023 | [8 empty] | PM Condensible | CAP |  | .0553 | TON | [6 empty] | 2005NEI | 2005NEI
13195 | Madison | 2803411 | 19500015 |  | Transcontinental Gas Pipe Line Company, LLC - Compressor Station 130 | 486210 | Pipeline Transportation of Natural Gas |  | 34.1515 | -83.1428 | OP | 2023 | ML02 | Reciprocating IC Engine | Mainline Unit 2 - Clark BA8-T | 15.4 | E6BTU/HR |  | OP | 2023 | 1 | 20200252 | Fuel Comb - Industrial Boilers, ICEs - Natural Gas | Mainline Unit 2 |  | OP | 2023 | [8 empty] | PM Filterable/Total Suspended Particulate Matter (TSP) | CAP |  | .7347 | TON | [6 empty] | 2005NEI | 2005NEI
13195 | Madison | 2803411 | 19500015 |  | Transcontinental Gas Pipe Line Company, LLC - Compressor Station 130 | 486210 | Pipeline Transportation of Natural Gas |  | 34.1515 | -83.1428 | OP | 2023 | ML03 | Reciprocating IC Engine | Mainline Unit 3 - Clark BA8-T | 15.4 | E6BTU/HR |  | OP | 2023 | 1 | 20200252 | Fuel Comb - Industrial Boilers, ICEs - Natural Gas | Mainline Unit 3 |  | TS | 2023 | [8 empty] | Sulfur Dioxide | CAP |  | .01 | TON | [6 empty] | 2005NEI | 2005NEI
13195 | Madison | 2803511 |  |  | Madison County / Martin Foote Road Lf | 562212 | Solid Waste Landfill |  | 34.13605 | -83.18945 | OP | 2008 |  | Open Air Fugitive Source |  |  |  |  | OP |  |  | 50100402 | Waste Disposal |  |  | OP |  | 0 |  |  |  | 0 | 0 |  |  | Carbon Tetrachloride | HAP | HAP-VOC | .00863566779791182 | LB | 0 | [5 empty] | 2005NEI | 2005NEI
13195 | Madison | 2803511 |  |  | Madison County / Martin Foote Road Lf | 562212 | Solid Waste Landfill |  | 34.13605 | -83.18945 | OP | 2008 |  | Open Air Fugitive Source |  |  |  |  | OP |  |  | 50100402 | Waste Disposal |  |  | OP |  | 0 |  |  |  | 0 | 0 |  |  | Mercury & Compounds | HAP | HAP-Metal | .000822057307179886 | LB | 0 | [5 empty] | 2005NEI | 2005NEI
13195 | Madison | 2803511 |  |  | Madison County / Martin Foote Road Lf | 562212 | Solid Waste Landfill |  | 34.13605 | -83.18945 | OP | 2008 |  | Open Air Fugitive Source |  |  |  |  | OP |  |  | 50100402 | Waste Disposal |  |  | OP |  | 0 |  |  |  | 0 | 0 |  |  | Xylenes (Mixed Isomers) | HAP | HAP-VOC | 18.02656358953858 | LB | 0 | [5 empty] | 2005NEI | 2005NEI
13195 | Madison | 2803511 |  |  | Madison County / Martin Foote Road Lf | 562212 | Solid Waste Landfill |  | 34.13605 | -83.18945 | OP | 2008 |  | Open Air Fugitive Source |  |  |  |  | OP |  |  | 50100402 | Waste Disposal |  |  | OP |  | 0 |  |  |  | 0 | 0 |  |  | Tetrachloroethylene | HAP |  | 8.6803771940984 | LB | 0 | [5 empty] | 2005NEI | 2005NEI
13195 | Madison | 2803511 |  |  | Madison County / Martin Foote Road Lf | 562212 | Solid Waste Landfill |  | 34.13605 | -83.18945 | OP | 2008 |  | Open Air Fugitive Source |  |  |  |  | OP |  |  | 50100402 | Waste Disposal |  |  | OP |  | 0 |  |  |  | 0 | 0 |  |  | Acrylonitrile | HAP | HAP-VOC | 4.71343606368806 | LB | 0 | [5 empty] | 2005NEI | 2005NEI
13195 | Madison | 2803511 |  |  | Madison County / Martin Foote Road Lf | 562212 | Solid Waste Landfill |  | 34.13605 | -83.18945 | OP | 2008 |  | Open Air Fugitive Source |  |  |  |  | OP |  |  | 50100402 | Waste Disposal |  |  | OP |  | 0 |  |  |  | 0 | 0 |  |  | Toluene | HAP | HAP-VOC | 213.329875595694 | LB | 0 | [5 empty] | 2005NEI | 2005NEI
13195 | Madison | 2803511 |  |  | Madison County / Martin Foote Road Lf | 562212 | Solid Waste Landfill |  | 34.13605 | -83.18945 | OP | 2008 |  | Open Air Fugitive Source |  |  |  |  | OP |  |  | 50100402 | Waste Disposal |  |  | OP |  | 0 |  |  |  | 0 | 0 |  |  | Ethylene Dichloride | HAP | HAP-VOC | .56939048843824 | LB | 0 | [5 empty] | 2005NEI | 2005NEI
13195 | Madison | 2803511 |  |  | Madison County / Martin Foote Road Lf | 562212 | Solid Waste Landfill |  | 34.13605 | -83.18945 | OP | 2008 |  | Open Air Fugitive Source |  |  |  |  | OP |  |  | 50100402 | Waste Disposal |  |  | OP |  | 0 |  |  |  | 0 | 0 |  |  | Ethylene Dibromide | HAP | HAP-VOC | .00263661802176234 | LB | 0 | [5 empty] | 2005NEI | 2005NEI
13195 | Madison | 2803511 |  |  | Madison County / Martin Foote Road Lf | 562212 | Solid Waste Landfill |  | 34.13605 | -83.18945 | OP | 2008 |  | Open Air Fugitive Source |  |  |  |  | OP |  |  | 50100402 | Waste Disposal |  |  | OP |  | 0 |  |  |  | 0 | 0 |  |  | Ethyl Benzene | HAP | HAP-VOC | 6.86797174774982 | LB | 0 | [5 empty] | 2005NEI | 2005NEI
13195 | Madison | 2803511 |  |  | Madison County / Martin Foote Road Lf | 562212 | Solid Waste Landfill |  | 34.13605 | -83.18945 | OP | 2008 |  | Open Air Fugitive Source |  |  |  |  | OP |  |  | 50100402 | Waste Disposal |  |  | OP |  | 0 |  |  |  | 0 | 0 |  |  | Chloroform | HAP | HAP-VOC | .0502638640012038 | LB | 0 | [5 empty] | 2005NEI | 2005NEI
13195 | Madison | 2803511 |  |  | Madison County / Martin Foote Road Lf | 562212 | Solid Waste Landfill |  | 34.13605 | -83.18945 | OP | 2008 |  | Open Air Fugitive Source |  |  |  |  | OP |  |  | 50100402 | Waste Disposal |  |  | OP |  | 0 |  |  |  | 0 | 0 |  |  | Chlorobenzene | HAP | HAP-VOC | .394903295360828 | LB | 0 | [5 empty] | 2005NEI | 2005NEI
13195 | Madison | 2803511 |  |  | Madison County / Martin Foote Road Lf | 562212 | Solid Waste Landfill |  | 34.13605 | -83.18945 | OP | 2008 |  | Open Air Fugitive Source |  |  |  |  | OP |  |  | 50100402 | Waste Disposal |  |  | OP |  | 0 |  |  |  | 0 | 0 |  |  | Methyl Chloroform | HAP |  | .89872917129282 | LB | 0 | [5 empty] | 2005NEI | 2005NEI
13195 | Madison | 2803511 |  |  | Madison County / Martin Foote Road Lf | 562212 | Solid Waste Landfill |  | 34.13605 | -83.18945 | OP | 2008 |  | Open Air Fugitive Source |  |  |  |  | OP |  |  | 50100402 | Waste Disposal |  |  | OP |  | 0 |  |  |  | 0 | 0 |  |  | Methyl Isobutyl Ketone | HAP | HAP-VOC | 2.6284673524679 | LB | 0 | [5 empty] | 2005NEI | 2005NEI
13195 | Madison | 2803511 |  |  | Madison County / Martin Foote Road Lf | 562212 | Solid Waste Landfill |  | 34.13605 | -83.18945 | OP | 2008 |  | Open Air Fugitive Source |  |  |  |  | OP |  |  | 50100402 | Waste Disposal |  |  | OP |  | 0 |  |  |  | 0 | 0 |  |  | Ethyl Chloride | HAP | HAP-VOC | 1.13180350998048 | LB | 0 | [5 empty] | 2005NEI | 2005NEI
13195 | Madison | 2803511 |  |  | Madison County / Martin Foote Road Lf | 562212 | Solid Waste Landfill |  | 34.13605 | -83.18945 | OP | 2008 |  | Open Air Fugitive Source |  |  |  |  | OP |  |  | 50100402 | Waste Disposal |  |  | OP |  | 0 |  |  |  | 0 | 0 |  |  | Methylene Chloride | HAP |  | 17.0457046369462 | LB | 0 | [5 empty] | 2005NEI | 2005NEI
13195 | Madison | 2803511 |  |  | Madison County / Martin Foote Road Lf | 562212 | Solid Waste Landfill |  | 34.13605 | -83.18945 | OP | 2008 |  | Open Air Fugitive Source |  |  |  |  | OP |  |  | 50100402 | Waste Disposal |  |  | OP |  | 0 |  |  |  | 0 | 0 |  |  | Carbon Disulfide | HAP | HAP-VOC | .619655755791594 | LB | 0 | [5 empty] | 2005NEI | 2005NEI
13195 | Madison | 2803511 |  |  | Madison County / Martin Foote Road Lf | 562212 | Solid Waste Landfill |  | 34.13605 | -83.18945 | OP | 2008 |  | Open Air Fugitive Source |  |  |  |  | OP |  |  | 50100402 | Waste Disposal |  |  | OP |  | 0 |  |  |  | 0 | 0 |  |  | 1,4-Dichlorobenzene | HAP | HAP-VOC | .433214809089862 | LB | 0 | [5 empty] | 2005NEI | 2005NEI
13195 | Madison | 2803511 |  |  | Madison County / Martin Foote Road Lf | 562212 | Solid Waste Landfill |  | 34.13605 | -83.18945 | OP | 2008 |  | Open Air Fugitive Source |  |  |  |  | OP |  |  | 50100402 | Waste Disposal |  |  | OP |  | 0 |  |  |  | 0 | 0 |  |  | Hexane | HAP | HAP-VOC | 7.94581636751486 | LB | 0 | [5 empty] | 2005NEI | 2005NEI
13195 | Madison | 2803511 |  |  | Madison County / Martin Foote Road Lf | 562212 | Solid Waste Landfill |  | 34.13605 | -83.18945 | OP | 2008 |  | Open Air Fugitive Source |  |  |  |  | OP |  |  | 50100402 | Waste Disposal |  |  | OP |  | 0 |  |  |  | 0 | 0 |  |  | Carbonyl Sulfide | HAP | HAP-VOC | .413066882254414 | LB | 0 | [5 empty] | 2005NEI | 2005NEI
13195 | Madison | 2803511 |  |  | Madison County / Martin Foote Road Lf | 562212 | Solid Waste Landfill |  | 34.13605 | -83.18945 | OP | 2008 |  | Open Air Fugitive Source |  |  |  |  | OP |  |  | 50100402 | Waste Disposal |  |  | OP |  | 0 |  |  |  | 0 | 0 |  |  | Benzene | HAP | HAP-VOC | 12.16735785526084 | LB | 0 | [5 empty] | 2005NEI | 2005NEI
13195 | Madison | 2803511 |  |  | Madison County / Martin Foote Road Lf | 562212 | Solid Waste Landfill |  | 34.13605 | -83.18945 | OP | 2008 |  | Open Air Fugitive Source |  |  |  |  | OP |  |  | 50100402 | Waste Disposal |  |  | OP |  | 0 |  |  |  | 0 | 0 |  |  | Vinyl Chloride | HAP | HAP-VOC | 6.43787799384434 | LB | 0 | [5 empty] | 2005NEI | 2005NEI
13195 | Madison | 2803511 |  |  | Madison County / Martin Foote Road Lf | 562212 | Solid Waste Landfill |  | 34.13605 | -83.18945 | OP | 2008 |  | Open Air Fugitive Source |  |  |  |  | OP |  |  | 50100402 | Waste Disposal |  |  | OP |  | 0 |  |  |  | 0 | 0 |  |  | Ethylidene Dichloride | HAP | HAP-VOC | 3.26324984109778 | LB | 0 | [5 empty] | 2005NEI | 2005NEI
13195 | Madison | 2803511 |  |  | Madison County / Martin Foote Road Lf | 562212 | Solid Waste Landfill |  | 34.13605 | -83.18945 | OP | 2008 |  | Open Air Fugitive Source |  |  |  |  | OP |  |  | 50100402 | Waste Disposal |  |  | OP |  | 0 |  |  |  | 0 | 0 |  |  | Vinylidene Chloride | HAP | HAP-VOC | .272081915083714 | LB | 0 | [5 empty] | 2005NEI | 2005NEI
13195 | Madison | 2803511 |  |  | Madison County / Martin Foote Road Lf | 562212 | Solid Waste Landfill |  | 34.13605 | -83.18945 | OP | 2008 |  | Open Air Fugitive Source |  |  |  |  | OP |  |  | 50100402 | Waste Disposal |  |  | OP |  | 0 |  |  |  | 0 | 0 |  |  | Propylene Dichloride | HAP | HAP-VOC | .285391306886138 | LB | 0 | [5 empty] | 2005NEI | 2005NEI
13195 | Madison | 2803511 |  |  | Madison County / Martin Foote Road Lf | 562212 | Solid Waste Landfill |  | 34.13605 | -83.18945 | OP | 2008 |  | Open Air Fugitive Source |  |  |  |  | OP |  |  | 50100402 | Waste Disposal |  |  | OP |  | 0 |  |  |  | 0 | 0 |  |  | 1,1,2,2-Tetrachloroethane | HAP | HAP-VOC | 2.61463451031306 | LB | 0 | [5 empty] | 2005NEI | 2005NEI
13195 | Madison | 2803511 |  |  | Madison County / Martin Foote Road Lf | 562212 | Solid Waste Landfill |  | 34.13605 | -83.18945 | OP | 2008 |  | Open Air Fugitive Source |  |  |  |  | OP |  |  | 50100402 | Waste Disposal |  |  | OP |  | 0 |  |  |  | 0 | 0 |  |  | Methyl Chloride | HAP | HAP-VOC | .857348526409008 | LB | 0 | [5 empty] | 2005NEI | 2005NEI
13195 | Madison | 2803511 |  |  | Madison County / Martin Foote Road Lf | 562212 | Solid Waste Landfill |  | 34.13605 | -83.18945 | OP | 2008 |  | Open Air Fugitive Source |  |  |  |  | OP |  |  | 50100402 | Waste Disposal |  |  | OP |  | 0 |  |  |  | 0 | 0 |  |  | Trichloroethylene | HAP | HAP-VOC | 5.1993018387884 | LB | 0 | [5 empty] | 2005NEI | 2005NEI
13195 | Madison | 9753111 | 19500014 |  | Trus Joist, A Weyerhaeuser Business | 321215 | Engineered Wood Member Manufacturing |  | 34.04083 | -83.19167 | TS | 2006 | EG03 | Dryer, unknown if direct or indirect. | Equipment Group For Babcock Dryer (P011) And Raute Dryer (P012) | 970 | FT3/HR |  | TS | 2006 | 2P012 | 30700718 | Industrial Processes - Pulp & Paper | Drying Green Veneer |  | PS | 2006 | 2016299 | FT3 |  |  | 7816 | 0 |  |  | PM2.5 Filterable | CAP |  | 2.67804 | TON | [6 empty] | 2005NEI | 2005NEI
13195 | Madison | 9753111 | 19500014 |  | Trus Joist, A Weyerhaeuser Business | 321215 | Engineered Wood Member Manufacturing |  | 34.04083 | -83.19167 | TS | 2006 | EG03 | Dryer, unknown if direct or indirect. | Equipment Group For Babcock Dryer (P011) And Raute Dryer (P012) | 970 | FT3/HR |  | TS | 2006 | 2P011 | 30700718 | Industrial Processes - Pulp & Paper | Drying Green Veneer |  | PS | 2006 | 3583489 | FT3 |  |  | 7816 | 0 |  |  | PM10 Primary (Filt + Cond) | CAP |  | 30.336228 | TON | [6 empty] | 2005NEI | 2005NEI
13195 | Madison | 9753111 | 19500014 |  | Trus Joist, A Weyerhaeuser Business | 321215 | Engineered Wood Member Manufacturing |  | 34.04083 | -83.19167 | TS | 2006 | EG06 | Boiler | Equip. Group For Boiler (P020) | 95 | E6BTU/HR |  | TS | 2006 | 5 | 10100902 | Fuel Comb - Electric Generation - Biomass | Burning Hog Fuel To Produce Steam To Produce Green And Dry Veneer |  | PS | 2006 | 47700 | TON |  |  | 8521 | 8852 |  |  | PM Primary (Filt + Cond) | CAP |  | 28.14 | TON | [6 empty] | 2005NEI | 2005NEI
13195 | Madison | 9753111 | 19500014 |  | Trus Joist, A Weyerhaeuser Business | 321215 | Engineered Wood Member Manufacturing |  | 34.04083 | -83.19167 | TS | 2006 | EG06 | Boiler | Equip. Group For Boiler (P020) | 95 | E6BTU/HR |  | TS | 2006 | 5 | 10100902 | Fuel Comb - Electric Generation - Biomass | Burning Hog Fuel To Produce Steam To Produce Green And Dry Veneer |  | PS | 2006 | 47700 | TON |  |  | 8521 | 8852 |  |  | PM Condensible | CAP |  | .829081458576 | TON | [6 empty] | 2005NEI | 2005NEI
13195 | Madison | 9753111 | 19500014 |  | Trus Joist, A Weyerhaeuser Business | 321215 | Engineered Wood Member Manufacturing |  | 34.04083 | -83.19167 | TS | 2006 | EG06 | Boiler | Equip. Group For Boiler (P020) | 95 | E6BTU/HR |  | TS | 2006 | 5 | 10100902 | Fuel Comb - Electric Generation - Biomass | Burning Hog Fuel To Produce Steam To Produce Green And Dry Veneer |  | PS | 2006 | 47700 | TON |  |  | 8521 | 8852 |  |  | Nitrogen Oxides | CAP |  | 46.99 | TON | .17 | LB | E6BTU |  |  |  | 2005NEI | 2005NEI
13195 | Madison | 9753111 | 19500014 |  | Trus Joist, A Weyerhaeuser Business | 321215 | Engineered Wood Member Manufacturing |  | 34.04083 | -83.19167 | TS | 2006 | EG06 | Boiler | Equip. Group For Boiler (P020) | 95 | E6BTU/HR |  | TS | 2006 | 5 | 10100902 | Fuel Comb - Electric Generation - Biomass | Burning Hog Fuel To Produce Steam To Produce Green And Dry Veneer |  | PS | 2006 | 47700 | TON |  |  | 8521 | 8852 |  |  | Volatile Organic Compounds | CAP |  | 6.75 | TON | .02 | LB | E6BTU |  |  |  | 2005NEI | 2005NEI
13195 | Madison | 9753111 | 19500014 |  | Trus Joist, A Weyerhaeuser Business | 321215 | Engineered Wood Member Manufacturing |  | 34.04083 | -83.19167 | TS | 2006 | EG06 | Boiler | Equip. Group For Boiler (P020) | 95 | E6BTU/HR |  | TS | 2006 | 5 | 10100902 | Fuel Comb - Electric Generation - Biomass | Burning Hog Fuel To Produce Steam To Produce Green And Dry Veneer |  | PS | 2006 | 47700 | TON |  |  | 8521 | 8852 |  |  | PM10 Primary (Filt + Cond) | CAP |  | 25.2138302402231 | TON | [6 empty] | 2005NEI | 2005NEI
13195 | Madison | 9753111 | 19500014 |  | Trus Joist, A Weyerhaeuser Business | 321215 | Engineered Wood Member Manufacturing |  | 34.04083 | -83.19167 | TS | 2006 | EG06 | Boiler | Equip. Group For Boiler (P020) | 95 | E6BTU/HR |  | TS | 2006 | 5 | 10100902 | Fuel Comb - Electric Generation - Biomass | Burning Hog Fuel To Produce Steam To Produce Green And Dry Veneer |  | PS | 2006 | 47700 | TON |  |  | 8521 | 8852 |  |  | PM Filterable/Total Suspended Particulate Matter (TSP) | CAP |  | 27.310918541424 | TON | [6 empty] | 2005NEI | 2005NEI
13195 | Madison | 9753111 | 19500014 |  | Trus Joist, A Weyerhaeuser Business | 321215 | Engineered Wood Member Manufacturing |  | 34.04083 | -83.19167 | TS | 2006 | EG06 | Boiler | Equip. Group For Boiler (P020) | 95 | E6BTU/HR |  | TS | 2006 | 5 | 10100902 | Fuel Comb - Electric Generation - Biomass | Burning Hog Fuel To Produce Steam To Produce Green And Dry Veneer |  | PS | 2006 | 47700 | TON |  |  | 8521 | 8852 |  |  | Carbon Monoxide | CAP |  | 188.5 | TON | .67 | LB | E6BTU |  |  |  | 2005NEI | 2005NEI
13195 | Madison | 9753111 | 19500014 |  | Trus Joist, A Weyerhaeuser Business | 321215 | Engineered Wood Member Manufacturing |  | 34.04083 | -83.19167 | TS | 2006 | EG03 | Dryer, unknown if direct or indirect. | Equipment Group For Babcock Dryer (P011) And Raute Dryer (P012) | 970 | FT3/HR |  | TS | 2006 | 2P011 | 30700718 | Industrial Processes - Pulp & Paper | Drying Green Veneer |  | PS | 2006 | 3583489 | FT3 |  |  | 7816 | 0 |  |  | Volatile Organic Compounds | CAP |  | 162.7 | TON | .09 | LB | FT3 |  |  |  | 2005NEI | 2005NEI
13195 | Madison | 9753111 | 19500014 |  | Trus Joist, A Weyerhaeuser Business | 321215 | Engineered Wood Member Manufacturing |  | 34.04083 | -83.19167 | TS | 2006 | EG03 | Dryer, unknown if direct or indirect. | Equipment Group For Babcock Dryer (P011) And Raute Dryer (P012) | 970 | FT3/HR |  | TS | 2006 | 2P011 | 30700718 | Industrial Processes - Pulp & Paper | Drying Green Veneer |  | PS | 2006 | 3583489 | FT3 |  |  | 7816 | 0 |  |  | Carbon Monoxide | CAP |  | 1.15 | TON | 0 | LB | FT3 |  |  |  | 2005NEI | 2005NEI
13195 | Madison | 9753111 | 19500014 |  | Trus Joist, A Weyerhaeuser Business | 321215 | Engineered Wood Member Manufacturing |  | 34.04083 | -83.19167 | TS | 2006 | EG03 | Dryer, unknown if direct or indirect. | Equipment Group For Babcock Dryer (P011) And Raute Dryer (P012) | 970 | FT3/HR |  | TS | 2006 | 2P011 | 30700718 | Industrial Processes - Pulp & Paper | Drying Green Veneer |  | PS | 2006 | 3583489 | FT3 |  |  | 7816 | 0 |  |  | PM Condensible | CAP |  | 14.1372 | TON | [6 empty] | 2005NEI | 2005NEI
13195 | Madison | 9753111 | 19500014 |  | Trus Joist, A Weyerhaeuser Business | 321215 | Engineered Wood Member Manufacturing |  | 34.04083 | -83.19167 | TS | 2006 | EG03 | Dryer, unknown if direct or indirect. | Equipment Group For Babcock Dryer (P011) And Raute Dryer (P012) | 970 | FT3/HR |  | TS | 2006 | 2P011 | 30700718 | Industrial Processes - Pulp & Paper | Drying Green Veneer |  | PS | 2006 | 3583489 | FT3 |  |  | 7816 | 0 |  |  | PM Primary (Filt + Cond) | CAP |  | 45.9 | TON | [6 empty] | 2005NEI | 2005NEI
13195 | Madison | 9753111 | 19500014 |  | Trus Joist, A Weyerhaeuser Business | 321215 | Engineered Wood Member Manufacturing |  | 34.04083 | -83.19167 | TS | 2006 | EG03 | Dryer, unknown if direct or indirect. | Equipment Group For Babcock Dryer (P011) And Raute Dryer (P012) | 970 | FT3/HR |  | TS | 2006 | 2P011 | 30700718 | Industrial Processes - Pulp & Paper | Drying Green Veneer |  | PS | 2006 | 3583489 | FT3 |  |  | 7816 | 0 |  |  | PM10 Filterable | CAP |  | 16.199028 | TON | [6 empty] | 2005NEI | 2005NEI
13195 | Madison | 9753111 | 19500014 |  | Trus Joist, A Weyerhaeuser Business | 321215 | Engineered Wood Member Manufacturing |  | 34.04083 | -83.19167 | TS | 2006 | EG03 | Dryer, unknown if direct or indirect. | Equipment Group For Babcock Dryer (P011) And Raute Dryer (P012) | 970 | FT3/HR |  | TS | 2006 | 2P011 | 30700718 | Industrial Processes - Pulp & Paper | Drying Green Veneer |  | PS | 2006 | 3583489 | FT3 |  |  | 7816 | 0 |  |  | PM2.5 Filterable | CAP |  | 4.76442 | TON | [6 empty] | 2005NEI | 2005NEI
13195 | Madison | 9753111 | 19500014 |  | Trus Joist, A Weyerhaeuser Business | 321215 | Engineered Wood Member Manufacturing |  | 34.04083 | -83.19167 | TS | 2006 | EG03 | Dryer, unknown if direct or indirect. | Equipment Group For Babcock Dryer (P011) And Raute Dryer (P012) | 970 | FT3/HR |  | TS | 2006 | 2P011 | 30700718 | Industrial Processes - Pulp & Paper | Drying Green Veneer |  | PS | 2006 | 3583489 | FT3 |  |  | 7816 | 0 |  |  | PM2.5 Primary (Filt + Cond) | CAP |  | 18.90162 | TON | [6 empty] | 2005NEI | 2005NEI
13195 | Madison | 9753111 | 19500014 |  | Trus Joist, A Weyerhaeuser Business | 321215 | Engineered Wood Member Manufacturing |  | 34.04083 | -83.19167 | TS | 2006 | EG03 | Dryer, unknown if direct or indirect. | Equipment Group For Babcock Dryer (P011) And Raute Dryer (P012) | 970 | FT3/HR |  | TS | 2006 | 2P012 | 30700718 | Industrial Processes - Pulp & Paper | Drying Green Veneer |  | PS | 2006 | 2016299 | FT3 |  |  | 7816 | 0 |  |  | PM Filterable/Total Suspended Particulate Matter (TSP) | CAP |  | 17.8536 | TON | [6 empty] | 2005NEI | 2005NEI
13195 | Madison | 9753111 | 19500014 |  | Trus Joist, A Weyerhaeuser Business | 321215 | Engineered Wood Member Manufacturing |  | 34.04083 | -83.19167 | TS | 2006 | EG03 | Dryer, unknown if direct or indirect. | Equipment Group For Babcock Dryer (P011) And Raute Dryer (P012) | 970 | FT3/HR |  | TS | 2006 | 2P012 | 30700718 | Industrial Processes - Pulp & Paper | Drying Green Veneer |  | PS | 2006 | 2016299 | FT3 |  |  | 7816 | 0 |  |  | PM10 Primary (Filt + Cond) | CAP |  | 17.051736 | TON | [6 empty] | 2005NEI | 2005NEI
13195 | Madison | 9753111 | 19500014 |  | Trus Joist, A Weyerhaeuser Business | 321215 | Engineered Wood Member Manufacturing |  | 34.04083 | -83.19167 | TS | 2006 | EG03 | Dryer, unknown if direct or indirect. | Equipment Group For Babcock Dryer (P011) And Raute Dryer (P012) | 970 | FT3/HR |  | TS | 2006 | 2P012 | 30700718 | Industrial Processes - Pulp & Paper | Drying Green Veneer |  | PS | 2006 | 2016299 | FT3 |  |  | 7816 | 0 |  |  | Volatile Organic Compounds | CAP |  | 91.6 | TON | .09 | LB | FT3 |  |  |  | 2005NEI | 2005NEI
13195 | Madison | 9753111 | 19500014 |  | Trus Joist, A Weyerhaeuser Business | 321215 | Engineered Wood Member Manufacturing |  | 34.04083 | -83.19167 | TS | 2006 | EG03 | Dryer, unknown if direct or indirect. | Equipment Group For Babcock Dryer (P011) And Raute Dryer (P012) | 970 | FT3/HR |  | TS | 2006 | 2P012 | 30700718 | Industrial Processes - Pulp & Paper | Drying Green Veneer |  | PS | 2006 | 2016299 | FT3 |  |  | 7816 | 0 |  |  | Carbon Monoxide | CAP |  | .65 | TON | 0 | LB | FT3 |  |  |  | 2005NEI | 2005NEI
13195 | Madison | 9753111 | 19500014 |  | Trus Joist, A Weyerhaeuser Business | 321215 | Engineered Wood Member Manufacturing |  | 34.04083 | -83.19167 | TS | 2006 | EG03 | Dryer, unknown if direct or indirect. | Equipment Group For Babcock Dryer (P011) And Raute Dryer (P012) | 970 | FT3/HR |  | TS | 2006 | 2P012 | 30700718 | Industrial Processes - Pulp & Paper | Drying Green Veneer |  | PS | 2006 | 2016299 | FT3 |  |  | 7816 | 0 |  |  | PM Condensible | CAP |  | 7.9464 | TON | [6 empty] | 2005NEI | 2005NEI
13195 | Madison | 9753111 | 19500014 |  | Trus Joist, A Weyerhaeuser Business | 321215 | Engineered Wood Member Manufacturing |  | 34.04083 | -83.19167 | TS | 2006 | EG03 | Dryer, unknown if direct or indirect. | Equipment Group For Babcock Dryer (P011) And Raute Dryer (P012) | 970 | FT3/HR |  | TS | 2006 | 2P012 | 30700718 | Industrial Processes - Pulp & Paper | Drying Green Veneer |  | PS | 2006 | 2016299 | FT3 |  |  | 7816 | 0 |  |  | PM Primary (Filt + Cond) | CAP |  | 25.8 | TON | [6 empty] | 2005NEI | 2005NEI
13195 | Madison | 9753111 | 19500014 |  | Trus Joist, A Weyerhaeuser Business | 321215 | Engineered Wood Member Manufacturing |  | 34.04083 | -83.19167 | TS | 2006 | EG03 | Dryer, unknown if direct or indirect. | Equipment Group For Babcock Dryer (P011) And Raute Dryer (P012) | 970 | FT3/HR |  | TS | 2006 | 2P012 | 30700718 | Industrial Processes - Pulp & Paper | Drying Green Veneer |  | PS | 2006 | 2016299 | FT3 |  |  | 7816 | 0 |  |  | PM10 Filterable | CAP |  | 9.105336 | TON | [6 empty] | 2005NEI | 2005NEI
13195 | Madison | 9753111 | 19500014 |  | Trus Joist, A Weyerhaeuser Business | 321215 | Engineered Wood Member Manufacturing |  | 34.04083 | -83.19167 | TS | 2006 | EG06 | Boiler | Equip. Group For Boiler (P020) | 95 | E6BTU/HR |  | TS | 2006 | 5 | 10100902 | Fuel Comb - Electric Generation - Biomass | Burning Hog Fuel To Produce Steam To Produce Green And Dry Veneer |  | PS | 2006 | 47700 | TON |  |  | 8521 | 8852 |  |  | PM10 Filterable | CAP |  | 24.3847487816471 | TON | [6 empty] | 2005NEI | 2005NEI
13195 | Madison | 9753111 | 19500014 |  | Trus Joist, A Weyerhaeuser Business | 321215 | Engineered Wood Member Manufacturing |  | 34.04083 | -83.19167 | TS | 2006 | EG03 | Dryer, unknown if direct or indirect. | Equipment Group For Babcock Dryer (P011) And Raute Dryer (P012) | 970 | FT3/HR |  | TS | 2006 | 2P012 | 30700718 | Industrial Processes - Pulp & Paper | Drying Green Veneer |  | PS | 2006 | 2016299 | FT3 |  |  | 7816 | 0 |  |  | PM2.5 Primary (Filt + Cond) | CAP |  | 10.62444 | TON | [6 empty] | 2005NEI | 2005NEI
13195 | Madison | 9753111 | 19500014 |  | Trus Joist, A Weyerhaeuser Business | 321215 | Engineered Wood Member Manufacturing |  | 34.04083 | -83.19167 | TS | 2006 | EG06 | Boiler | Equip. Group For Boiler (P020) | 95 | E6BTU/HR |  | TS | 2006 | 5 | 10100902 | Fuel Comb - Electric Generation - Biomass | Burning Hog Fuel To Produce Steam To Produce Green And Dry Veneer |  | PS | 2006 | 47700 | TON |  |  | 8521 | 8852 |  |  | PM2.5 Filterable | CAP |  | 23.934229521211 | TON | [6 empty] | 2005NEI | 2005NEI
13195 | Madison | 9753111 | 19500014 |  | Trus Joist, A Weyerhaeuser Business | 321215 | Engineered Wood Member Manufacturing |  | 34.04083 | -83.19167 | TS | 2006 | EG06 | Boiler | Equip. Group For Boiler (P020) | 95 | E6BTU/HR |  | TS | 2006 | 5 | 10100902 | Fuel Comb - Electric Generation - Biomass | Burning Hog Fuel To Produce Steam To Produce Green And Dry Veneer |  | PS | 2006 | 47700 | TON |  |  | 8521 | 8852 |  |  | Sulfur Dioxide | CAP |  | 2.25 | TON | .01 | LB | E6BTU |  |  |  | 2005NEI | 2005NEI
13195 | Madison | 9753111 | 19500014 |  | Trus Joist, A Weyerhaeuser Business | 321215 | Engineered Wood Member Manufacturing |  | 34.04083 | -83.19167 | TS | 2006 | EG05 | Boiler | Equip. Group Sander, Sizer, Band, Trim And Flying Cut-Off Saws, Waste Chipper | .1 | E6BTU/HR |  | TS | 2006 | 4P018 | 65110021 | Industrial Processes - Chemical Manuf | Parallam Finishing |  | PS | 2006 | 3195003 | FT3 |  |  | 5804 | 0 |  |  | PM Filterable/Total Suspended Particulate Matter (TSP) | CAP |  | 6.6471819 | TON | [6 empty] | 2005NEI | 2005NEI
13195 | Madison | 9753111 | 19500014 |  | Trus Joist, A Weyerhaeuser Business | 321215 | Engineered Wood Member Manufacturing |  | 34.04083 | -83.19167 | TS | 2006 | EG05 | Boiler | Equip. Group Sander, Sizer, Band, Trim And Flying Cut-Off Saws, Waste Chipper | .1 | E6BTU/HR |  | TS | 2006 | 4P018 | 65110021 | Industrial Processes - Chemical Manuf | Parallam Finishing |  | PS | 2006 | 3195003 | FT3 |  |  | 5804 | 0 |  |  | PM2.5 Primary (Filt + Cond) | CAP |  | 5.13396912214967 | TON | [6 empty] | 2005NEI | 2005NEI
13195 | Madison | 9753111 | 19500014 |  | Trus Joist, A Weyerhaeuser Business | 321215 | Engineered Wood Member Manufacturing |  | 34.04083 | -83.19167 | TS | 2006 | EG05 | Boiler | Equip. Group Sander, Sizer, Band, Trim And Flying Cut-Off Saws, Waste Chipper | .1 | E6BTU/HR |  | TS | 2006 | 4P018 | 65110021 | Industrial Processes - Chemical Manuf | Parallam Finishing |  | PS | 2006 | 3195003 | FT3 |  |  | 5804 | 0 |  |  | PM2.5 Filterable | CAP |  | 2.93115102214967 | TON | [6 empty] | 2005NEI | 2005NEI
13195 | Madison | 9753111 | 19500014 |  | Trus Joist, A Weyerhaeuser Business | 321215 | Engineered Wood Member Manufacturing |  | 34.04083 | -83.19167 | TS | 2006 | EG05 | Boiler | Equip. Group Sander, Sizer, Band, Trim And Flying Cut-Off Saws, Waste Chipper | .1 | E6BTU/HR |  | TS | 2006 | 4P018 | 65110021 | Industrial Processes - Chemical Manuf | Parallam Finishing |  | PS | 2006 | 3195003 | FT3 |  |  | 5804 | 0 |  |  | PM10 Primary (Filt + Cond) | CAP |  | 6.21654089966362 | TON | [6 empty] | 2005NEI | 2005NEI
13195 | Madison | 9753111 | 19500014 |  | Trus Joist, A Weyerhaeuser Business | 321215 | Engineered Wood Member Manufacturing |  | 34.04083 | -83.19167 | TS | 2006 | EG05 | Boiler | Equip. Group Sander, Sizer, Band, Trim And Flying Cut-Off Saws, Waste Chipper | .1 | E6BTU/HR |  | TS | 2006 | 4P018 | 65110021 | Industrial Processes - Chemical Manuf | Parallam Finishing |  | PS | 2006 | 3195003 | FT3 |  |  | 5804 | 0 |  |  | PM Primary (Filt + Cond) | CAP |  | 8.85 | TON | [6 empty] | 2005NEI | 2005NEI
13195 | Madison | 9753111 | 19500014 |  | Trus Joist, A Weyerhaeuser Business | 321215 | Engineered Wood Member Manufacturing |  | 34.04083 | -83.19167 | TS | 2006 | EG05 | Boiler | Equip. Group Sander, Sizer, Band, Trim And Flying Cut-Off Saws, Waste Chipper | .1 | E6BTU/HR |  | TS | 2006 | 4P018 | 65110021 | Industrial Processes - Chemical Manuf | Parallam Finishing |  | PS | 2006 | 3195003 | FT3 |  |  | 5804 | 0 |  |  | PM Condensible | CAP |  | 2.2028181 | TON | [6 empty] | 2005NEI | 2005NEI
13195 | Madison | 9753111 | 19500014 |  | Trus Joist, A Weyerhaeuser Business | 321215 | Engineered Wood Member Manufacturing |  | 34.04083 | -83.19167 | TS | 2006 | EG05 | Boiler | Equip. Group Sander, Sizer, Band, Trim And Flying Cut-Off Saws, Waste Chipper | .1 | E6BTU/HR |  | TS | 2006 | 4P017 | 65110021 | Industrial Processes - Chemical Manuf | Parallam Finishing |  | PS | 2006 | 3195003 | FT3 |  |  | 5804 | 0 |  |  | PM10 Primary (Filt + Cond) | CAP |  | 8.30979421955036 | TON | [6 empty] | 2005NEI | 2005NEI
13195 | Madison | 9753111 | 19500014 |  | Trus Joist, A Weyerhaeuser Business | 321215 | Engineered Wood Member Manufacturing |  | 34.04083 | -83.19167 | TS | 2006 | EG05 | Boiler | Equip. Group Sander, Sizer, Band, Trim And Flying Cut-Off Saws, Waste Chipper | .1 | E6BTU/HR |  | TS | 2006 | 4P017 | 65110021 | Industrial Processes - Chemical Manuf | Parallam Finishing |  | PS | 2006 | 3195003 | FT3 |  |  | 5804 | 0 |  |  | PM Filterable/Total Suspended Particulate Matter (TSP) | CAP |  | 8.88544202 | TON | [6 empty] | 2005NEI | 2005NEI
13195 | Madison | 9753111 | 19500014 |  | Trus Joist, A Weyerhaeuser Business | 321215 | Engineered Wood Member Manufacturing |  | 34.04083 | -83.19167 | TS | 2006 | EG05 | Boiler | Equip. Group Sander, Sizer, Band, Trim And Flying Cut-Off Saws, Waste Chipper | .1 | E6BTU/HR |  | TS | 2006 | 4P017 | 65110021 | Industrial Processes - Chemical Manuf | Parallam Finishing |  | PS | 2006 | 3195003 | FT3 |  |  | 5804 | 0 |  |  | PM2.5 Primary (Filt + Cond) | CAP |  | 6.86269544802607 | TON | [6 empty] | 2005NEI | 2005NEI
13195 | Madison | 9753111 | 19500014 |  | Trus Joist, A Weyerhaeuser Business | 321215 | Engineered Wood Member Manufacturing |  | 34.04083 | -83.19167 | TS | 2006 | EG05 | Boiler | Equip. Group Sander, Sizer, Band, Trim And Flying Cut-Off Saws, Waste Chipper | .1 | E6BTU/HR |  | TS | 2006 | 4P017 | 65110021 | Industrial Processes - Chemical Manuf | Parallam Finishing |  | PS | 2006 | 3195003 | FT3 |  |  | 5804 | 0 |  |  | PM2.5 Filterable | CAP |  | 3.91813746802607 | TON | [6 empty] | 2005NEI | 2005NEI
13195 | Madison | 9753111 | 19500014 |  | Trus Joist, A Weyerhaeuser Business | 321215 | Engineered Wood Member Manufacturing |  | 34.04083 | -83.19167 | TS | 2006 | EG05 | Boiler | Equip. Group Sander, Sizer, Band, Trim And Flying Cut-Off Saws, Waste Chipper | .1 | E6BTU/HR |  | TS | 2006 | 4P017 | 65110021 | Industrial Processes - Chemical Manuf | Parallam Finishing |  | PS | 2006 | 3195003 | FT3 |  |  | 5804 | 0 |  |  | PM10 Filterable | CAP |  | 5.36523623955036 | TON | [6 empty] | 2005NEI | 2005NEI
13195 | Madison | 9753111 | 19500014 |  | Trus Joist, A Weyerhaeuser Business | 321215 | Engineered Wood Member Manufacturing |  | 34.04083 | -83.19167 | TS | 2006 | EG05 | Boiler | Equip. Group Sander, Sizer, Band, Trim And Flying Cut-Off Saws, Waste Chipper | .1 | E6BTU/HR |  | TS | 2006 | 4P017 | 65110021 | Industrial Processes - Chemical Manuf | Parallam Finishing |  | PS | 2006 | 3195003 | FT3 |  |  | 5804 | 0 |  |  | PM Primary (Filt + Cond) | CAP |  | 11.83 | TON | [6 empty] | 2005NEI | 2005NEI
13195 | Madison | 9753111 | 19500014 |  | Trus Joist, A Weyerhaeuser Business | 321215 | Engineered Wood Member Manufacturing |  | 34.04083 | -83.19167 | TS | 2006 | EG05 | Boiler | Equip. Group Sander, Sizer, Band, Trim And Flying Cut-Off Saws, Waste Chipper | .1 | E6BTU/HR |  | TS | 2006 | 4P017 | 65110021 | Industrial Processes - Chemical Manuf | Parallam Finishing |  | PS | 2006 | 3195003 | FT3 |  |  | 5804 | 0 |  |  | PM Condensible | CAP |  | 2.94455798 | TON | [6 empty] | 2005NEI | 2005NEI
13195 | Madison | 9753111 | 19500014 |  | Trus Joist, A Weyerhaeuser Business | 321215 | Engineered Wood Member Manufacturing |  | 34.04083 | -83.19167 | TS | 2006 | EG04 | Unclassified | Equip. Group For Press (P015), Glue Spreaders, Resin Tank 1&2, Mix Tank | 6233000 | FT3/YR |  | TS | 2006 | 3 | 30700896 | Industrial Processes - Pulp & Paper | Parallam Press |  | PS | 2006 | 3194966 | FT3 |  |  | 7246 | 0 |  |  | Volatile Organic Compounds | CAP |  | 29.88 | TON | 0 | LB | LB |  |  |  | 2005NEI | 2005NEI
13195 | Madison | 9753111 | 19500014 |  | Trus Joist, A Weyerhaeuser Business | 321215 | Engineered Wood Member Manufacturing |  | 34.04083 | -83.19167 | TS | 2006 | EG01 | Unclassified | Equip. Group Cut-Off Saws, Tops Chipper |  |  |  | TS | 2006 | 1 | 30700808 | Industrial Processes - Pulp & Paper | Make Green Veener |  | PS | 2006 | 6630.39990234375 | HR |  |  | 6630 | 0 |  |  | PM2.5 Filterable | CAP |  | 1.44987869607871 | TON | [6 empty] | 2005NEI | 2005NEI
13195 | Madison | 9753111 | 19500014 |  | Trus Joist, A Weyerhaeuser Business | 321215 | Engineered Wood Member Manufacturing |  | 34.04083 | -83.19167 | TS | 2006 | EG01 | Unclassified | Equip. Group Cut-Off Saws, Tops Chipper |  |  |  | TS | 2006 | 1 | 30700808 | Industrial Processes - Pulp & Paper | Make Green Veener |  | PS | 2006 | 6630.39990234375 | HR |  |  | 6630 | 0 |  |  | PM10 Primary (Filt + Cond) | CAP |  | 3.38622837009839 | TON | [6 empty] | 2005NEI | 2005NEI
13195 | Madison | 9753111 | 19500014 |  | Trus Joist, A Weyerhaeuser Business | 321215 | Engineered Wood Member Manufacturing |  | 34.04083 | -83.19167 | TS | 2006 | EG01 | Unclassified | Equip. Group Cut-Off Saws, Tops Chipper |  |  |  | TS | 2006 | 1 | 30700808 | Industrial Processes - Pulp & Paper | Make Green Veener |  | PS | 2006 | 6630.39990234375 | HR |  |  | 6630 | 0 |  |  | PM Primary (Filt + Cond) | CAP |  | 5.11 | TON | [6 empty] | 2005NEI | 2005NEI
13195 | Madison | 9753111 | 19500014 |  | Trus Joist, A Weyerhaeuser Business | 321215 | Engineered Wood Member Manufacturing |  | 34.04083 | -83.19167 | TS | 2006 | EG01 | Unclassified | Equip. Group Cut-Off Saws, Tops Chipper |  |  |  | TS | 2006 | 1 | 30700808 | Industrial Processes - Pulp & Paper | Make Green Veener |  | PS | 2006 | 6630.39990234375 | HR |  |  | 6630 | 0 |  |  | PM Filterable/Total Suspended Particulate Matter (TSP) | CAP |  | 3.53612 | TON | [6 empty] | 2005NEI | 2005NEI
13195 | Madison | 9753111 | 19500014 |  | Trus Joist, A Weyerhaeuser Business | 321215 | Engineered Wood Member Manufacturing |  | 34.04083 | -83.19167 | TS | 2006 | EG01 | Unclassified | Equip. Group Cut-Off Saws, Tops Chipper |  |  |  | TS | 2006 | 1 | 30700808 | Industrial Processes - Pulp & Paper | Make Green Veener |  | PS | 2006 | 6630.39990234375 | HR |  |  | 6630 | 0 |  |  | PM2.5 Primary (Filt + Cond) | CAP |  | 3.02375869607871 | TON | [6 empty] | 2005NEI | 2005NEI
13195 | Madison | 9753111 | 19500014 |  | Trus Joist, A Weyerhaeuser Business | 321215 | Engineered Wood Member Manufacturing |  | 34.04083 | -83.19167 | TS | 2006 | EG01 | Unclassified | Equip. Group Cut-Off Saws, Tops Chipper |  |  |  | TS | 2006 | 1 | 30700808 | Industrial Processes - Pulp & Paper | Make Green Veener |  | PS | 2006 | 6630.39990234375 | HR |  |  | 6630 | 0 |  |  | PM10 Filterable | CAP |  | 1.81234837009839 | TON | [6 empty] | 2005NEI | 2005NEI
13195 | Madison | 9753111 | 19500014 |  | Trus Joist, A Weyerhaeuser Business | 321215 | Engineered Wood Member Manufacturing |  | 34.04083 | -83.19167 | TS | 2006 | EG01 | Unclassified | Equip. Group Cut-Off Saws, Tops Chipper |  |  |  | TS | 2006 | 1 | 30700808 | Industrial Processes - Pulp & Paper | Make Green Veener |  | PS | 2006 | 6630.39990234375 | HR |  |  | 6630 | 0 |  |  | PM Condensible | CAP |  | 1.57388 | TON | [6 empty] | 2005NEI | 2005NEI
13195 | Madison | 9753111 | 19500014 |  | Trus Joist, A Weyerhaeuser Business | 321215 | Engineered Wood Member Manufacturing |  | 34.04083 | -83.19167 | TS | 2006 | EG06 | Boiler | Equip. Group For Boiler (P020) | 95 | E6BTU/HR |  | TS | 2006 | 5 | 10100902 | Fuel Comb - Electric Generation - Biomass | Burning Hog Fuel To Produce Steam To Produce Green And Dry Veneer |  | PS | 2006 | 47700 | TON |  |  | 8521 | 8852 |  |  | PM2.5 Primary (Filt + Cond) | CAP |  | 24.763310979787 | TON | [6 empty] | 2005NEI | 2005NEI
13195 | Madison | 9753111 | 19500014 |  | Trus Joist, A Weyerhaeuser Business | 321215 | Engineered Wood Member Manufacturing |  | 34.04083 | -83.19167 | TS | 2006 | EG05 | Boiler | Equip. Group Sander, Sizer, Band, Trim And Flying Cut-Off Saws, Waste Chipper | .1 | E6BTU/HR |  | TS | 2006 | 4P018 | 65110021 | Industrial Processes - Chemical Manuf | Parallam Finishing |  | PS | 2006 | 3195003 | FT3 |  |  | 5804 | 0 |  |  | PM10 Filterable | CAP |  | 4.01372279966362 | TON | [6 empty] | 2005NEI | 2005NEI
13195 | Madison | 9753111 | 19500014 |  | Trus Joist, A Weyerhaeuser Business | 321215 | Engineered Wood Member Manufacturing |  | 34.04083 | -83.19167 | TS | 2006 | EG03 | Dryer, unknown if direct or indirect. | Equipment Group For Babcock Dryer (P011) And Raute Dryer (P012) | 970 | FT3/HR |  | TS | 2006 | 2P011 | 30700718 | Industrial Processes - Pulp & Paper | Drying Green Veneer |  | PS | 2006 | 3583489 | FT3 |  |  | 7816 | 0 |  |  | PM Filterable/Total Suspended Particulate Matter (TSP) | CAP |  | 31.7628 | TON | [6 empty] | 2005NEI | 2005NEI
13197 | Marion | 2803611 |  |  | Marion County/Mt Zion Ch Rd Ph 1/2/3 Slf | 562212 | Solid Waste Landfill |  | 32.34795 | -84.5257 | OP | 2008 |  | Open Air Fugitive Source |  |  |  |  | OP |  |  | 50100402 | Waste Disposal |  |  | OP |  | 0 |  |  |  | 0 | 0 |  |  | Benzene | HAP | HAP-VOC | 39.5601181594054 | LB | 0 | [5 empty] | 2005NEI | 2005NEI
13197 | Marion | 2803611 |  |  | Marion County/Mt Zion Ch Rd Ph 1/2/3 Slf | 562212 | Solid Waste Landfill |  | 32.34795 | -84.5257 | OP | 2008 |  | Open Air Fugitive Source |  |  |  |  | OP |  |  | 50100402 | Waste Disposal |  |  | OP |  | 0 |  |  |  | 0 | 0 |  |  | Toluene | HAP | HAP-VOC | 693.60621968129 | LB | 0 | [5 empty] | 2005NEI | 2005NEI
13197 | Marion | 2803611 |  |  | Marion County/Mt Zion Ch Rd Ph 1/2/3 Slf | 562212 | Solid Waste Landfill |  | 32.34795 | -84.5257 | OP | 2008 |  | Open Air Fugitive Source |  |  |  |  | OP |  |  | 50100402 | Waste Disposal |  |  | OP |  | 0 |  |  |  | 0 | 0 |  |  | Chlorobenzene | HAP | HAP-VOC | 1.28396166298817 | LB | 0 | [5 empty] | 2005NEI | 2005NEI
13197 | Marion | 2803611 |  |  | Marion County/Mt Zion Ch Rd Ph 1/2/3 Slf | 562212 | Solid Waste Landfill |  | 32.34795 | -84.5257 | OP | 2008 |  | Open Air Fugitive Source |  |  |  |  | OP |  |  | 50100402 | Waste Disposal |  |  | OP |  | 0 |  |  |  | 0 | 0 |  |  | Hexane | HAP | HAP-VOC | 25.8344858523178 | LB | 0 | [5 empty] | 2005NEI | 2005NEI
13197 | Marion | 2803611 |  |  | Marion County/Mt Zion Ch Rd Ph 1/2/3 Slf | 562212 | Solid Waste Landfill |  | 32.34795 | -84.5257 | OP | 2008 |  | Open Air Fugitive Source |  |  |  |  | OP |  |  | 50100402 | Waste Disposal |  |  | OP |  | 0 |  |  |  | 0 | 0 |  |  | Xylenes (Mixed Isomers) | HAP | HAP-VOC | 58.6103403954574 | LB | 0 | [5 empty] | 2005NEI | 2005NEI
13197 | Marion | 2803611 |  |  | Marion County/Mt Zion Ch Rd Ph 1/2/3 Slf | 562212 | Solid Waste Landfill |  | 32.34795 | -84.5257 | OP | 2008 |  | Open Air Fugitive Source |  |  |  |  | OP |  |  | 50100402 | Waste Disposal |  |  | OP |  | 0 |  |  |  | 0 | 0 |  |  | Mercury & Compounds | HAP | HAP-Metal | .00267278110767308 | LB | 0 | [5 empty] | 2005NEI | 2005NEI
13197 | Marion | 2803611 |  |  | Marion County/Mt Zion Ch Rd Ph 1/2/3 Slf | 562212 | Solid Waste Landfill |  | 32.34795 | -84.5257 | OP | 2008 |  | Open Air Fugitive Source |  |  |  |  | OP |  |  | 50100402 | Waste Disposal |  |  | OP |  | 0 |  |  |  | 0 | 0 |  |  | Carbon Tetrachloride | HAP | HAP-VOC | .0280774217816774 | LB | 0 | [5 empty] | 2005NEI | 2005NEI
13197 | Marion | 2803611 |  |  | Marion County/Mt Zion Ch Rd Ph 1/2/3 Slf | 562212 | Solid Waste Landfill |  | 32.34795 | -84.5257 | OP | 2008 |  | Open Air Fugitive Source |  |  |  |  | OP |  |  | 50100402 | Waste Disposal |  |  | OP |  | 0 |  |  |  | 0 | 0 |  |  | Ethylene Dichloride | HAP | HAP-VOC | 1.851277431748998 | LB | 0 | [5 empty] | 2005NEI | 2005NEI
13197 | Marion | 2803611 |  |  | Marion County/Mt Zion Ch Rd Ph 1/2/3 Slf | 562212 | Solid Waste Landfill |  | 32.34795 | -84.5257 | OP | 2008 |  | Open Air Fugitive Source |  |  |  |  | OP |  |  | 50100402 | Waste Disposal |  |  | OP |  | 0 |  |  |  | 0 | 0 |  |  | Chloroform | HAP | HAP-VOC | .1634245020726628 | LB | 0 | [5 empty] | 2005NEI | 2005NEI
13197 | Marion | 2803611 |  |  | Marion County/Mt Zion Ch Rd Ph 1/2/3 Slf | 562212 | Solid Waste Landfill |  | 32.34795 | -84.5257 | OP | 2008 |  | Open Air Fugitive Source |  |  |  |  | OP |  |  | 50100402 | Waste Disposal |  |  | OP |  | 0 |  |  |  | 0 | 0 |  |  | Ethyl Chloride | HAP | HAP-VOC | 3.67986880312708 | LB | 0 | [5 empty] | 2005NEI | 2005NEI
13197 | Marion | 2803611 |  |  | Marion County/Mt Zion Ch Rd Ph 1/2/3 Slf | 562212 | Solid Waste Landfill |  | 32.34795 | -84.5257 | OP | 2008 |  | Open Air Fugitive Source |  |  |  |  | OP |  |  | 50100402 | Waste Disposal |  |  | OP |  | 0 |  |  |  | 0 | 0 |  |  | Methylene Chloride | HAP |  | 55.4212424397754 | LB | 0 | [5 empty] | 2005NEI | 2005NEI
13197 | Marion | 2803611 |  |  | Marion County/Mt Zion Ch Rd Ph 1/2/3 Slf | 562212 | Solid Waste Landfill |  | 32.34795 | -84.5257 | OP | 2008 |  | Open Air Fugitive Source |  |  |  |  | OP |  |  | 50100402 | Waste Disposal |  |  | OP |  | 0 |  |  |  | 0 | 0 |  |  | Carbon Disulfide | HAP | HAP-VOC | 2.01470649658522 | LB | 0 | [5 empty] | 2005NEI | 2005NEI
13197 | Marion | 2803611 |  |  | Marion County/Mt Zion Ch Rd Ph 1/2/3 Slf | 562212 | Solid Waste Landfill |  | 32.34795 | -84.5257 | OP | 2008 |  | Open Air Fugitive Source |  |  |  |  | OP |  |  | 50100402 | Waste Disposal |  |  | OP |  | 0 |  |  |  | 0 | 0 |  |  | Vinylidene Chloride | HAP | HAP-VOC | .884628597086518 | LB | 0 | [5 empty] | 2005NEI | 2005NEI
13197 | Marion | 2803611 |  |  | Marion County/Mt Zion Ch Rd Ph 1/2/3 Slf | 562212 | Solid Waste Landfill |  | 32.34795 | -84.5257 | OP | 2008 |  | Open Air Fugitive Source |  |  |  |  | OP |  |  | 50100402 | Waste Disposal |  |  | OP |  | 0 |  |  |  | 0 | 0 |  |  | Propylene Dichloride | HAP | HAP-VOC | .927901846595332 | LB | 0 | [5 empty] | 2005NEI | 2005NEI
13197 | Marion | 2803611 |  |  | Marion County/Mt Zion Ch Rd Ph 1/2/3 Slf | 562212 | Solid Waste Landfill |  | 32.34795 | -84.5257 | OP | 2008 |  | Open Air Fugitive Source |  |  |  |  | OP |  |  | 50100402 | Waste Disposal |  |  | OP |  | 0 |  |  |  | 0 | 0 |  |  | Trichloroethylene | HAP | HAP-VOC | 16.90465568085102 | LB | 0 | [5 empty] | 2005NEI | 2005NEI
13197 | Marion | 2803611 |  |  | Marion County/Mt Zion Ch Rd Ph 1/2/3 Slf | 562212 | Solid Waste Landfill |  | 32.34795 | -84.5257 | OP | 2008 |  | Open Air Fugitive Source |  |  |  |  | OP |  |  | 50100402 | Waste Disposal |  |  | OP |  | 0 |  |  |  | 0 | 0 |  |  | Methyl Chloride | HAP | HAP-VOC | 2.7875245728774 | LB | 0 | [5 empty] | 2005NEI | 2005NEI
13197 | Marion | 2803611 |  |  | Marion County/Mt Zion Ch Rd Ph 1/2/3 Slf | 562212 | Solid Waste Landfill |  | 32.34795 | -84.5257 | OP | 2008 |  | Open Air Fugitive Source |  |  |  |  | OP |  |  | 50100402 | Waste Disposal |  |  | OP |  | 0 |  |  |  | 0 | 0 |  |  | 1,4-Dichlorobenzene | HAP | HAP-VOC | 1.408525107904932 | LB | 0 | [5 empty] | 2005NEI | 2005NEI
13197 | Marion | 2803611 |  |  | Marion County/Mt Zion Ch Rd Ph 1/2/3 Slf | 562212 | Solid Waste Landfill |  | 32.34795 | -84.5257 | OP | 2008 |  | Open Air Fugitive Source |  |  |  |  | OP |  |  | 50100402 | Waste Disposal |  |  | OP |  | 0 |  |  |  | 0 | 0 |  |  | Acrylonitrile | HAP | HAP-VOC | 15.32494481007476 | LB | 0 | [5 empty] | 2005NEI | 2005NEI
13197 | Marion | 2803611 |  |  | Marion County/Mt Zion Ch Rd Ph 1/2/3 Slf | 562212 | Solid Waste Landfill |  | 32.34795 | -84.5257 | OP | 2008 |  | Open Air Fugitive Source |  |  |  |  | OP |  |  | 50100402 | Waste Disposal |  |  | OP |  | 0 |  |  |  | 0 | 0 |  |  | 1,1,2,2-Tetrachloroethane | HAP | HAP-VOC | 8.50104446684956 | LB | 0 | [5 empty] | 2005NEI | 2005NEI
13197 | Marion | 2803611 |  |  | Marion County/Mt Zion Ch Rd Ph 1/2/3 Slf | 562212 | Solid Waste Landfill |  | 32.34795 | -84.5257 | OP | 2008 |  | Open Air Fugitive Source |  |  |  |  | OP |  |  | 50100402 | Waste Disposal |  |  | OP |  | 0 |  |  |  | 0 | 0 |  |  | Ethylidene Dichloride | HAP | HAP-VOC | 10.6099081520539 | LB | 0 | [5 empty] | 2005NEI | 2005NEI
13197 | Marion | 2803611 |  |  | Marion County/Mt Zion Ch Rd Ph 1/2/3 Slf | 562212 | Solid Waste Landfill |  | 32.34795 | -84.5257 | OP | 2008 |  | Open Air Fugitive Source |  |  |  |  | OP |  |  | 50100402 | Waste Disposal |  |  | OP |  | 0 |  |  |  | 0 | 0 |  |  | Vinyl Chloride | HAP | HAP-VOC | 20.9316777859212 | LB | 0 | [5 empty] | 2005NEI | 2005NEI
13197 | Marion | 2803611 |  |  | Marion County/Mt Zion Ch Rd Ph 1/2/3 Slf | 562212 | Solid Waste Landfill |  | 32.34795 | -84.5257 | OP | 2008 |  | Open Air Fugitive Source |  |  |  |  | OP |  |  | 50100402 | Waste Disposal |  |  | OP |  | 0 |  |  |  | 0 | 0 |  |  | Methyl Chloroform | HAP |  | 2.92206678167816 | LB | 0 | [5 empty] | 2005NEI | 2005NEI
13197 | Marion | 2803611 |  |  | Marion County/Mt Zion Ch Rd Ph 1/2/3 Slf | 562212 | Solid Waste Landfill |  | 32.34795 | -84.5257 | OP | 2008 |  | Open Air Fugitive Source |  |  |  |  | OP |  |  | 50100402 | Waste Disposal |  |  | OP |  | 0 |  |  |  | 0 | 0 |  |  | Carbonyl Sulfide | HAP | HAP-VOC | 1.343017511616656 | LB | 0 | [5 empty] | 2005NEI | 2005NEI
13197 | Marion | 2803611 |  |  | Marion County/Mt Zion Ch Rd Ph 1/2/3 Slf | 562212 | Solid Waste Landfill |  | 32.34795 | -84.5257 | OP | 2008 |  | Open Air Fugitive Source |  |  |  |  | OP |  |  | 50100402 | Waste Disposal |  |  | OP |  | 0 |  |  |  | 0 | 0 |  |  | Tetrachloroethylene | HAP |  | 28.2227868656188 | LB | 0 | [5 empty] | 2005NEI | 2005NEI
13197 | Marion | 2803611 |  |  | Marion County/Mt Zion Ch Rd Ph 1/2/3 Slf | 562212 | Solid Waste Landfill |  | 32.34795 | -84.5257 | OP | 2008 |  | Open Air Fugitive Source |  |  |  |  | OP |  |  | 50100402 | Waste Disposal |  |  | OP |  | 0 |  |  |  | 0 | 0 |  |  | Methyl Isobutyl Ketone | HAP | HAP-VOC | 8.54601962716254 | LB | 0 | [5 empty] | 2005NEI | 2005NEI
13197 | Marion | 2803611 |  |  | Marion County/Mt Zion Ch Rd Ph 1/2/3 Slf | 562212 | Solid Waste Landfill |  | 32.34795 | -84.5257 | OP | 2008 |  | Open Air Fugitive Source |  |  |  |  | OP |  |  | 50100402 | Waste Disposal |  |  | OP |  | 0 |  |  |  | 0 | 0 |  |  | Ethylene Dibromide | HAP | HAP-VOC | .00857252015786132 | LB | 0 | [5 empty] | 2005NEI | 2005NEI
13197 | Marion | 2803611 |  |  | Marion County/Mt Zion Ch Rd Ph 1/2/3 Slf | 562212 | Solid Waste Landfill |  | 32.34795 | -84.5257 | OP | 2008 |  | Open Air Fugitive Source |  |  |  |  | OP |  |  | 50100402 | Waste Disposal |  |  | OP |  | 0 |  |  |  | 0 | 0 |  |  | Ethyl Benzene | HAP | HAP-VOC | 22.3300553076908 | LB | 0 | [5 empty] | 2005NEI | 2005NEI
13197 | Marion | 2803711 |  | 31803CRGLLPOBOX | TYSON FOODS INC - BUENA VISTA GA | 311615 | Poultry Processing |  | 32.310689 | -84.506755 | OP | 2008 |  | Unclassified | EPATRI facility reported emissions |  |  |  | OP |  |  | 39999999 | Industrial Processes - NEC | TRI Fugitive Emissions |  | OP | [9 empty] | Ammonia | CAP |  | .00075 | TON |  |  |  |  | Engineering Judgment |  | 2005NEI | 2005NEI
13197 | Marion | 2803811 | 19700008 |  | BabyS Dream Furniture Inc | 337122 | Nonupholstered Wood Household Furniture Manufacturing |  | 32.33055 | -84.52639 | PS | 2006 | OV04A | Unclassified |  | .8 | E6BTU/HR |  | PS | 2006 | 1 | 39999999 | Industrial Processes - NEC |  |  | PS | 2006 | [8 empty] | PM Condensible | CAP |  | .001493436 | TON | [6 empty] | 2005NEI | 2005NEI
13197 | Marion | 2803811 | 19700008 |  | BabyS Dream Furniture Inc | 337122 | Nonupholstered Wood Household Furniture Manufacturing |  | 32.33055 | -84.52639 | PS | 2006 | OV04A | Unclassified |  | .8 | E6BTU/HR |  | PS | 2006 | 1 | 39999999 | Industrial Processes - NEC |  |  | PS | 2006 | [8 empty] | Nitrogen Oxides | CAP |  | .21 | TON | [6 empty] | 2005NEI | 2005NEI
13197 | Marion | 2803811 | 19700008 |  | BabyS Dream Furniture Inc | 337122 | Nonupholstered Wood Household Furniture Manufacturing |  | 32.33055 | -84.52639 | PS | 2006 | OV04A | Unclassified |  | .8 | E6BTU/HR |  | PS | 2006 | 1 | 39999999 | Industrial Processes - NEC |  |  | PS | 2006 | [8 empty] | Carbon Monoxide | CAP |  | .04 | TON | [6 empty] | 2005NEI | 2005NEI
13197 | Marion | 2803811 | 19700008 |  | BabyS Dream Furniture Inc | 337122 | Nonupholstered Wood Household Furniture Manufacturing |  | 32.33055 | -84.52639 | PS | 2006 | OV04A | Unclassified |  | .8 | E6BTU/HR |  | PS | 2006 | 1 | 39999999 | Industrial Processes - NEC |  |  | PS | 2006 | [8 empty] | PM10 Primary (Filt + Cond) | CAP |  | .00505362156 | TON | [6 empty] | 2005NEI | 2005NEI
13197 | Marion | 2803811 | 19700008 |  | BabyS Dream Furniture Inc | 337122 | Nonupholstered Wood Household Furniture Manufacturing |  | 32.33055 | -84.52639 | PS | 2006 | OV04A | Unclassified |  | .8 | E6BTU/HR |  | PS | 2006 | 1 | 39999999 | Industrial Processes - NEC |  |  | PS | 2006 | [8 empty] | PM2.5 Filterable | CAP |  | .0020279538 | TON | [6 empty] | 2005NEI | 2005NEI
13197 | Marion | 2803811 | 19700008 |  | BabyS Dream Furniture Inc | 337122 | Nonupholstered Wood Household Furniture Manufacturing |  | 32.33055 | -84.52639 | PS | 2006 | OV04A | Unclassified |  | .8 | E6BTU/HR |  | PS | 2006 | 1 | 39999999 | Industrial Processes - NEC |  |  | PS | 2006 | [8 empty] | PM10 Filterable | CAP |  | .00356018556 | TON | [6 empty] | 2005NEI | 2005NEI
13197 | Marion | 2803811 | 19700008 |  | BabyS Dream Furniture Inc | 337122 | Nonupholstered Wood Household Furniture Manufacturing |  | 32.33055 | -84.52639 | PS | 2006 | OV04A | Unclassified |  | .8 | E6BTU/HR |  | PS | 2006 | 1 | 39999999 | Industrial Processes - NEC |  |  | PS | 2006 | [8 empty] | Sulfur Dioxide | CAP |  | .001 | TON | [6 empty] | 2005NEI | 2005NEI
13197 | Marion | 2803811 | 19700008 |  | BabyS Dream Furniture Inc | 337122 | Nonupholstered Wood Household Furniture Manufacturing |  | 32.33055 | -84.52639 | PS | 2006 | OV04A | Unclassified |  | .8 | E6BTU/HR |  | PS | 2006 | 1 | 39999999 | Industrial Processes - NEC |  |  | PS | 2006 | [8 empty] | Volatile Organic Compounds | CAP |  | .004 | TON | [6 empty] | 2005NEI | 2005NEI
13197 | Marion | 2803811 | 19700008 |  | BabyS Dream Furniture Inc | 337122 | Nonupholstered Wood Household Furniture Manufacturing |  | 32.33055 | -84.52639 | PS | 2006 | OV04A | Unclassified |  | .8 | E6BTU/HR |  | PS | 2006 | 1 | 39999999 | Industrial Processes - NEC |  |  | PS | 2006 | [8 empty] | PM Primary (Filt + Cond) | CAP |  | .006 | TON | [6 empty] | 2005NEI | 2005NEI
13197 | Marion | 2803811 | 19700008 |  | BabyS Dream Furniture Inc | 337122 | Nonupholstered Wood Household Furniture Manufacturing |  | 32.33055 | -84.52639 | PS | 2006 | OV06A | Unclassified |  | .8 | E6BTU/HR |  | PS | 2006 | 1 | 39999999 | Industrial Processes - NEC |  |  | PS | 2006 | [8 empty] | Volatile Organic Compounds | CAP |  | .004 | TON | [6 empty] | 2005NEI | 2005NEI
13197 | Marion | 2803811 | 19700008 |  | BabyS Dream Furniture Inc | 337122 | Nonupholstered Wood Household Furniture Manufacturing |  | 32.33055 | -84.52639 | PS | 2006 | OV04A | Unclassified |  | .8 | E6BTU/HR |  | PS | 2006 | 1 | 39999999 | Industrial Processes - NEC |  |  | PS | 2006 | [8 empty] | PM Filterable/Total Suspended Particulate Matter (TSP) | CAP |  | .004506564 | TON | [6 empty] | 2005NEI | 2005NEI
13197 | Marion | 2803811 | 19700008 |  | BabyS Dream Furniture Inc | 337122 | Nonupholstered Wood Household Furniture Manufacturing |  | 32.33055 | -84.52639 | PS | 2006 | OV04A | Unclassified |  | .8 | E6BTU/HR |  | PS | 2006 | 1 | 39999999 | Industrial Processes - NEC |  |  | PS | 2006 | [8 empty] | PM2.5 Primary (Filt + Cond) | CAP |  | .0035213898 | TON | [6 empty] | 2005NEI | 2005NEI
13197 | Marion | 2803811 | 19700008 |  | BabyS Dream Furniture Inc | 337122 | Nonupholstered Wood Household Furniture Manufacturing |  | 32.33055 | -84.52639 | PS | 2006 |  | Unclassified | EPATRI facility reported emissions |  |  |  | PS | 2006 |  | 39999999 | Industrial Processes - NEC | TRI Stack Emissions |  | PS | 2006 |  |  |  |  | 0 | 0 |  |  | Toluene | HAP | HAP-VOC | 16177 | LB | [6 empty] | 2005NEI | 2005NEI
13197 | Marion | 2803811 | 19700008 |  | BabyS Dream Furniture Inc | 337122 | Nonupholstered Wood Household Furniture Manufacturing |  | 32.33055 | -84.52639 | PS | 2006 | OV06B | Unclassified |  |  |  |  | PS | 2006 | 1 | 39999999 | Industrial Processes - NEC |  |  | PS | 2006 | [8 empty] | Volatile Organic Compounds | CAP |  | 5.15 | TON | [6 empty] | 2005NEI | 2005NEI
13197 | Marion | 2803811 | 19700008 |  | BabyS Dream Furniture Inc | 337122 | Nonupholstered Wood Household Furniture Manufacturing |  | 32.33055 | -84.52639 | PS | 2006 | OV06A | Unclassified |  | .8 | E6BTU/HR |  | PS | 2006 | 1 | 39999999 | Industrial Processes - NEC |  |  | PS | 2006 | [8 empty] | Carbon Monoxide | CAP |  | .04 | TON | [6 empty] | 2005NEI | 2005NEI
13197 | Marion | 2803811 | 19700008 |  | BabyS Dream Furniture Inc | 337122 | Nonupholstered Wood Household Furniture Manufacturing |  | 32.33055 | -84.52639 | PS | 2006 | WSB1 | Unclassified |  |  |  |  | PS | 2006 | 1 | 39999999 | Industrial Processes - NEC |  |  | PS | 2006 | [8 empty] | Volatile Organic Compounds | CAP |  | 20.72 | TON | [6 empty] | 2005NEI | 2005NEI
13197 | Marion | 2803811 | 19700008 |  | BabyS Dream Furniture Inc | 337122 | Nonupholstered Wood Household Furniture Manufacturing |  | 32.33055 | -84.52639 | PS | 2006 | OV05B | Unclassified |  |  |  |  | PS | 2006 | 1 | 39999999 | Industrial Processes - NEC |  |  | PS | 2006 | [8 empty] | Volatile Organic Compounds | CAP |  | 12.13 | TON | [6 empty] | 2005NEI | 2005NEI
13197 | Marion | 2803811 | 19700008 |  | BabyS Dream Furniture Inc | 337122 | Nonupholstered Wood Household Furniture Manufacturing |  | 32.33055 | -84.52639 | PS | 2006 | ST03 | Unclassified |  |  |  |  | PS | 2006 | 1 | 39999999 | Industrial Processes - NEC |  |  | PS | 2006 | [8 empty] | Volatile Organic Compounds | CAP |  | 18.15 | TON | [6 empty] | 2005NEI | 2005NEI
13197 | Marion | 2803811 | 19700008 |  | BabyS Dream Furniture Inc | 337122 | Nonupholstered Wood Household Furniture Manufacturing |  | 32.33055 | -84.52639 | PS | 2006 | RB01 | Unclassified |  |  |  |  | PS | 2006 | 1 | 39999999 | Industrial Processes - NEC |  |  | PS | 2006 | [8 empty] | Volatile Organic Compounds | CAP |  | 5.96 | TON | [6 empty] | 2005NEI | 2005NEI
13197 | Marion | 2803811 | 19700008 |  | BabyS Dream Furniture Inc | 337122 | Nonupholstered Wood Household Furniture Manufacturing |  | 32.33055 | -84.52639 | PS | 2006 | OV07B | Unclassified |  |  |  |  | PS | 2006 | 1 | 39999999 | Industrial Processes - NEC |  |  | PS | 2006 | [8 empty] | Volatile Organic Compounds | CAP |  | 2.07 | TON | [6 empty] | 2005NEI | 2005NEI
13197 | Marion | 2803811 | 19700008 |  | BabyS Dream Furniture Inc | 337122 | Nonupholstered Wood Household Furniture Manufacturing |  | 32.33055 | -84.52639 | PS | 2006 | OV07A | Unclassified |  | .8 | E6BTU/HR |  | PS | 2006 | 1 | 39999999 | Industrial Processes - NEC |  |  | PS | 2006 | [8 empty] | Volatile Organic Compounds | CAP |  | .004 | TON | [6 empty] | 2005NEI | 2005NEI
13197 | Marion | 2803811 | 19700008 |  | BabyS Dream Furniture Inc | 337122 | Nonupholstered Wood Household Furniture Manufacturing |  | 32.33055 | -84.52639 | PS | 2006 | OV07A | Unclassified |  | .8 | E6BTU/HR |  | PS | 2006 | 1 | 39999999 | Industrial Processes - NEC |  |  | PS | 2006 | [8 empty] | Sulfur Dioxide | CAP |  | .001 | TON | [6 empty] | 2005NEI | 2005NEI
13197 | Marion | 2803811 | 19700008 |  | BabyS Dream Furniture Inc | 337122 | Nonupholstered Wood Household Furniture Manufacturing |  | 32.33055 | -84.52639 | PS | 2006 | OV07A | Unclassified |  | .8 | E6BTU/HR |  | PS | 2006 | 1 | 39999999 | Industrial Processes - NEC |  |  | PS | 2006 | [8 empty] | PM2.5 Primary (Filt + Cond) | CAP |  | .0035213898 | TON | [6 empty] | 2005NEI | 2005NEI
13197 | Marion | 2803811 | 19700008 |  | BabyS Dream Furniture Inc | 337122 | Nonupholstered Wood Household Furniture Manufacturing |  | 32.33055 | -84.52639 | PS | 2006 | OV07A | Unclassified |  | .8 | E6BTU/HR |  | PS | 2006 | 1 | 39999999 | Industrial Processes - NEC |  |  | PS | 2006 | [8 empty] | PM2.5 Filterable | CAP |  | .0020279538 | TON | [6 empty] | 2005NEI | 2005NEI
13197 | Marion | 2803811 | 19700008 |  | BabyS Dream Furniture Inc | 337122 | Nonupholstered Wood Household Furniture Manufacturing |  | 32.33055 | -84.52639 | PS | 2006 | OV07A | Unclassified |  | .8 | E6BTU/HR |  | PS | 2006 | 1 | 39999999 | Industrial Processes - NEC |  |  | PS | 2006 | [8 empty] | PM10 Primary (Filt + Cond) | CAP |  | .00505362156 | TON | [6 empty] | 2005NEI | 2005NEI
13197 | Marion | 2803811 | 19700008 |  | BabyS Dream Furniture Inc | 337122 | Nonupholstered Wood Household Furniture Manufacturing |  | 32.33055 | -84.52639 | PS | 2006 |  | Unclassified | EPATRI facility reported emissions |  |  |  | PS | 2006 |  | 39999999 | Industrial Processes - NEC | TRI Stack Emissions |  | PS | 2006 |  |  |  |  | 0 | 0 |  |  | Xylenes (Mixed Isomers) | HAP | HAP-VOC | 26525 | LB | [6 empty] | 2005NEI | 2005NEI
13197 | Marion | 2803811 | 19700008 |  | BabyS Dream Furniture Inc | 337122 | Nonupholstered Wood Household Furniture Manufacturing |  | 32.33055 | -84.52639 | PS | 2006 | OV07A | Unclassified |  | .8 | E6BTU/HR |  | PS | 2006 | 1 | 39999999 | Industrial Processes - NEC |  |  | PS | 2006 | [8 empty] | PM Primary (Filt + Cond) | CAP |  | .006 | TON | [6 empty] | 2005NEI | 2005NEI
13197 | Marion | 2803811 | 19700008 |  | BabyS Dream Furniture Inc | 337122 | Nonupholstered Wood Household Furniture Manufacturing |  | 32.33055 | -84.52639 | PS | 2006 | OV07A | Unclassified |  | .8 | E6BTU/HR |  | PS | 2006 | 1 | 39999999 | Industrial Processes - NEC |  |  | PS | 2006 | [8 empty] | PM Filterable/Total Suspended Particulate Matter (TSP) | CAP |  | .004506564 | TON | [6 empty] | 2005NEI | 2005NEI
13197 | Marion | 2803811 | 19700008 |  | BabyS Dream Furniture Inc | 337122 | Nonupholstered Wood Household Furniture Manufacturing |  | 32.33055 | -84.52639 | PS | 2006 | OV07A | Unclassified |  | .8 | E6BTU/HR |  | PS | 2006 | 1 | 39999999 | Industrial Processes - NEC |  |  | PS | 2006 | [8 empty] | PM Condensible | CAP |  | .001493436 | TON | [6 empty] | 2005NEI | 2005NEI
13197 | Marion | 2803811 | 19700008 |  | BabyS Dream Furniture Inc | 337122 | Nonupholstered Wood Household Furniture Manufacturing |  | 32.33055 | -84.52639 | PS | 2006 | OV07A | Unclassified |  | .8 | E6BTU/HR |  | PS | 2006 | 1 | 39999999 | Industrial Processes - NEC |  |  | PS | 2006 | [8 empty] | Nitrogen Oxides | CAP |  | .21 | TON | [6 empty] | 2005NEI | 2005NEI
13197 | Marion | 2803811 | 19700008 |  | BabyS Dream Furniture Inc | 337122 | Nonupholstered Wood Household Furniture Manufacturing |  | 32.33055 | -84.52639 | PS | 2006 | OV07A | Unclassified |  | .8 | E6BTU/HR |  | PS | 2006 | 1 | 39999999 | Industrial Processes - NEC |  |  | PS | 2006 | [8 empty] | Carbon Monoxide | CAP |  | .04 | TON | [6 empty] | 2005NEI | 2005NEI
13197 | Marion | 2803811 | 19700008 |  | BabyS Dream Furniture Inc | 337122 | Nonupholstered Wood Household Furniture Manufacturing |  | 32.33055 | -84.52639 | PS | 2006 | TB02 | Unclassified |  |  |  |  | PS | 2006 | 1 | 39999999 | Industrial Processes - NEC |  |  | PS | 2006 | [8 empty] | Volatile Organic Compounds | CAP |  | 6.21 | TON | [6 empty] | 2005NEI | 2005NEI
13197 | Marion | 2803811 | 19700008 |  | BabyS Dream Furniture Inc | 337122 | Nonupholstered Wood Household Furniture Manufacturing |  | 32.33055 | -84.52639 | PS | 2006 | TB01 | Unclassified |  |  |  |  | PS | 2006 | 1 | 39999999 | Industrial Processes - NEC |  |  | PS | 2006 | [8 empty] | Volatile Organic Compounds | CAP |  | 10.25 | TON | [6 empty] | 2005NEI | 2005NEI
13197 | Marion | 2803811 | 19700008 |  | BabyS Dream Furniture Inc | 337122 | Nonupholstered Wood Household Furniture Manufacturing |  | 32.33055 | -84.52639 | PS | 2006 | OV05A | Unclassified |  | .8 | E6BTU/HR |  | PS | 2006 | 1 | 39999999 | Industrial Processes - NEC |  |  | PS | 2006 | [8 empty] | Carbon Monoxide | CAP |  | .04 | TON | [6 empty] | 2005NEI | 2005NEI
13197 | Marion | 2803811 | 19700008 |  | BabyS Dream Furniture Inc | 337122 | Nonupholstered Wood Household Furniture Manufacturing |  | 32.33055 | -84.52639 | PS | 2006 | OV07A | Unclassified |  | .8 | E6BTU/HR |  | PS | 2006 | 1 | 39999999 | Industrial Processes - NEC |  |  | PS | 2006 | [8 empty] | PM10 Filterable | CAP |  | .00356018556 | TON | [6 empty] | 2005NEI | 2005NEI
13197 | Marion | 2803811 | 19700008 |  | BabyS Dream Furniture Inc | 337122 | Nonupholstered Wood Household Furniture Manufacturing |  | 32.33055 | -84.52639 | PS | 2006 | OV05A | Unclassified |  | .8 | E6BTU/HR |  | PS | 2006 | 1 | 39999999 | Industrial Processes - NEC |  |  | PS | 2006 | [8 empty] | PM Condensible | CAP |  | .001493436 | TON | [6 empty] | 2005NEI | 2005NEI
13197 | Marion | 2803811 | 19700008 |  | BabyS Dream Furniture Inc | 337122 | Nonupholstered Wood Household Furniture Manufacturing |  | 32.33055 | -84.52639 | PS | 2006 | OV05A | Unclassified |  | .8 | E6BTU/HR |  | PS | 2006 | 1 | 39999999 | Industrial Processes - NEC |  |  | PS | 2006 | [8 empty] | Nitrogen Oxides | CAP |  | .21 | TON | [6 empty] | 2005NEI | 2005NEI
13197 | Marion | 2803811 | 19700008 |  | BabyS Dream Furniture Inc | 337122 | Nonupholstered Wood Household Furniture Manufacturing |  | 32.33055 | -84.52639 | PS | 2006 | OV06A | Unclassified |  | .8 | E6BTU/HR |  | PS | 2006 | 1 | 39999999 | Industrial Processes - NEC |  |  | PS | 2006 | [8 empty] | Nitrogen Oxides | CAP |  | .21 | TON | [6 empty] | 2005NEI | 2005NEI
13197 | Marion | 2803811 | 19700008 |  | BabyS Dream Furniture Inc | 337122 | Nonupholstered Wood Household Furniture Manufacturing |  | 32.33055 | -84.52639 | PS | 2006 | OV06A | Unclassified |  | .8 | E6BTU/HR |  | PS | 2006 | 1 | 39999999 | Industrial Processes - NEC |  |  | PS | 2006 | [8 empty] | PM Condensible | CAP |  | .001493436 | TON | [6 empty] | 2005NEI | 2005NEI
13197 | Marion | 2803811 | 19700008 |  | BabyS Dream Furniture Inc | 337122 | Nonupholstered Wood Household Furniture Manufacturing |  | 32.33055 | -84.52639 | PS | 2006 | OV06A | Unclassified |  | .8 | E6BTU/HR |  | PS | 2006 | 1 | 39999999 | Industrial Processes - NEC |  |  | PS | 2006 | [8 empty] | PM Filterable/Total Suspended Particulate Matter (TSP) | CAP |  | .004506564 | TON | [6 empty] | 2005NEI | 2005NEI
13197 | Marion | 2803811 | 19700008 |  | BabyS Dream Furniture Inc | 337122 | Nonupholstered Wood Household Furniture Manufacturing |  | 32.33055 | -84.52639 | PS | 2006 | OV06A | Unclassified |  | .8 | E6BTU/HR |  | PS | 2006 | 1 | 39999999 | Industrial Processes - NEC |  |  | PS | 2006 | [8 empty] | PM Primary (Filt + Cond) | CAP |  | .006 | TON | [6 empty] | 2005NEI | 2005NEI
13197 | Marion | 2803811 | 19700008 |  | BabyS Dream Furniture Inc | 337122 | Nonupholstered Wood Household Furniture Manufacturing |  | 32.33055 | -84.52639 | PS | 2006 | OV06A | Unclassified |  | .8 | E6BTU/HR |  | PS | 2006 | 1 | 39999999 | Industrial Processes - NEC |  |  | PS | 2006 | [8 empty] | PM10 Filterable | CAP |  | .00356018556 | TON | [6 empty] | 2005NEI | 2005NEI
13197 | Marion | 2803811 | 19700008 |  | BabyS Dream Furniture Inc | 337122 | Nonupholstered Wood Household Furniture Manufacturing |  | 32.33055 | -84.52639 | PS | 2006 | OV06A | Unclassified |  | .8 | E6BTU/HR |  | PS | 2006 | 1 | 39999999 | Industrial Processes - NEC |  |  | PS | 2006 | [8 empty] | PM10 Primary (Filt + Cond) | CAP |  | .00505362156 | TON | [6 empty] | 2005NEI | 2005NEI
13197 | Marion | 2803811 | 19700008 |  | BabyS Dream Furniture Inc | 337122 | Nonupholstered Wood Household Furniture Manufacturing |  | 32.33055 | -84.52639 | PS | 2006 | OV06A | Unclassified |  | .8 | E6BTU/HR |  | PS | 2006 | 1 | 39999999 | Industrial Processes - NEC |  |  | PS | 2006 | [8 empty] | PM2.5 Filterable | CAP |  | .0020279538 | TON | [6 empty] | 2005NEI | 2005NEI
13197 | Marion | 2803811 | 19700008 |  | BabyS Dream Furniture Inc | 337122 | Nonupholstered Wood Household Furniture Manufacturing |  | 32.33055 | -84.52639 | PS | 2006 | OV06A | Unclassified |  | .8 | E6BTU/HR |  | PS | 2006 | 1 | 39999999 | Industrial Processes - NEC |  |  | PS | 2006 | [8 empty] | PM2.5 Primary (Filt + Cond) | CAP |  | .0035213898 | TON | [6 empty] | 2005NEI | 2005NEI
13197 | Marion | 2803811 | 19700008 |  | BabyS Dream Furniture Inc | 337122 | Nonupholstered Wood Household Furniture Manufacturing |  | 32.33055 | -84.52639 | PS | 2006 | OV05A | Unclassified |  | .8 | E6BTU/HR |  | PS | 2006 | 1 | 39999999 | Industrial Processes - NEC |  |  | PS | 2006 | [8 empty] | Volatile Organic Compounds | CAP |  | .004 | TON | [6 empty] | 2005NEI | 2005NEI
13197 | Marion | 2803811 | 19700008 |  | BabyS Dream Furniture Inc | 337122 | Nonupholstered Wood Household Furniture Manufacturing |  | 32.33055 | -84.52639 | PS | 2006 | OV06A | Unclassified |  | .8 | E6BTU/HR |  | PS | 2006 | 1 | 39999999 | Industrial Processes - NEC |  |  | PS | 2006 | [8 empty] | Sulfur Dioxide | CAP |  | .001 | TON | [6 empty] | 2005NEI | 2005NEI
13197 | Marion | 2803811 | 19700008 |  | BabyS Dream Furniture Inc | 337122 | Nonupholstered Wood Household Furniture Manufacturing |  | 32.33055 | -84.52639 | PS | 2006 | OV05A | Unclassified |  | .8 | E6BTU/HR |  | PS | 2006 | 1 | 39999999 | Industrial Processes - NEC |  |  | PS | 2006 | [8 empty] | Sulfur Dioxide | CAP |  | .001 | TON | [6 empty] | 2005NEI | 2005NEI
13197 | Marion | 2803811 | 19700008 |  | BabyS Dream Furniture Inc | 337122 | Nonupholstered Wood Household Furniture Manufacturing |  | 32.33055 | -84.52639 | PS | 2006 | OV05A | Unclassified |  | .8 | E6BTU/HR |  | PS | 2006 | 1 | 39999999 | Industrial Processes - NEC |  |  | PS | 2006 | [8 empty] | PM2.5 Primary (Filt + Cond) | CAP |  | .0035213898 | TON | [6 empty] | 2005NEI | 2005NEI
13197 | Marion | 2803811 | 19700008 |  | BabyS Dream Furniture Inc | 337122 | Nonupholstered Wood Household Furniture Manufacturing |  | 32.33055 | -84.52639 | PS | 2006 | OV05A | Unclassified |  | .8 | E6BTU/HR |  | PS | 2006 | 1 | 39999999 | Industrial Processes - NEC |  |  | PS | 2006 | [8 empty] | PM2.5 Filterable | CAP |  | .0020279538 | TON | [6 empty] | 2005NEI | 2005NEI
13197 | Marion | 2803811 | 19700008 |  | BabyS Dream Furniture Inc | 337122 | Nonupholstered Wood Household Furniture Manufacturing |  | 32.33055 | -84.52639 | PS | 2006 | OV05A | Unclassified |  | .8 | E6BTU/HR |  | PS | 2006 | 1 | 39999999 | Industrial Processes - NEC |  |  | PS | 2006 | [8 empty] | PM10 Primary (Filt + Cond) | CAP |  | .00505362156 | TON | [6 empty] | 2005NEI | 2005NEI
13197 | Marion | 2803811 | 19700008 |  | BabyS Dream Furniture Inc | 337122 | Nonupholstered Wood Household Furniture Manufacturing |  | 32.33055 | -84.52639 | PS | 2006 | OV05A | Unclassified |  | .8 | E6BTU/HR |  | PS | 2006 | 1 | 39999999 | Industrial Processes - NEC |  |  | PS | 2006 | [8 empty] | PM10 Filterable | CAP |  | .00356018556 | TON | [6 empty] | 2005NEI | 2005NEI
13197 | Marion | 2803811 | 19700008 |  | BabyS Dream Furniture Inc | 337122 | Nonupholstered Wood Household Furniture Manufacturing |  | 32.33055 | -84.52639 | PS | 2006 | OV05A | Unclassified |  | .8 | E6BTU/HR |  | PS | 2006 | 1 | 39999999 | Industrial Processes - NEC |  |  | PS | 2006 | [8 empty] | PM Primary (Filt + Cond) | CAP |  | .006 | TON | [6 empty] | 2005NEI | 2005NEI
13197 | Marion | 2803811 | 19700008 |  | BabyS Dream Furniture Inc | 337122 | Nonupholstered Wood Household Furniture Manufacturing |  | 32.33055 | -84.52639 | PS | 2006 | OV04B | Unclassified |  |  |  |  | PS | 2006 | 1 | 39999999 | Industrial Processes - NEC |  |  | PS | 2006 | [8 empty] | Volatile Organic Compounds | CAP |  | 10.84 | TON | [6 empty] | 2005NEI | 2005NEI
13197 | Marion | 2803811 | 19700008 |  | BabyS Dream Furniture Inc | 337122 | Nonupholstered Wood Household Furniture Manufacturing |  | 32.33055 | -84.52639 | PS | 2006 | OV05A | Unclassified |  | .8 | E6BTU/HR |  | PS | 2006 | 1 | 39999999 | Industrial Processes - NEC |  |  | PS | 2006 | [8 empty] | PM Filterable/Total Suspended Particulate Matter (TSP) | CAP |  | .004506564 | TON | [6 empty] | 2005NEI | 2005NEI
13199 | Meriwether | 2804011 |  |  | Meriwether County / Durand Sanitation Lf | 562212 | Solid Waste Landfill |  | 33.034 | -84.68084 | OP | 2008 |  | Open Air Fugitive Source |  |  |  |  | OP |  |  | 50100402 | Waste Disposal |  |  | OP |  | 0 |  |  |  | 0 | 0 |  |  | 1,4-Dichlorobenzene | HAP | HAP-VOC | 3.33558496411436 | LB | 0 | [5 empty] | 2005NEI | 2005NEI
13199 | Meriwether | 2804011 |  |  | Meriwether County / Durand Sanitation Lf | 562212 | Solid Waste Landfill |  | 33.034 | -84.68084 | OP | 2008 |  | Open Air Fugitive Source |  |  |  |  | OP |  |  | 50100402 | Waste Disposal |  |  | OP |  | 0 |  |  |  | 0 | 0 |  |  | Xylenes (Mixed Isomers) | HAP | HAP-VOC | 138.7975046149528 | LB | 0 | [5 empty] | 2005NEI | 2005NEI
13199 | Meriwether | 2804011 |  |  | Meriwether County / Durand Sanitation Lf | 562212 | Solid Waste Landfill |  | 33.034 | -84.68084 | OP | 2008 |  | Open Air Fugitive Source |  |  |  |  | OP |  |  | 50100402 | Waste Disposal |  |  | OP |  | 0 |  |  |  | 0 | 0 |  |  | Tetrachloroethylene | HAP |  | 66.8355168012498 | LB | 0 | [5 empty] | 2005NEI | 2005NEI
13199 | Meriwether | 2804011 |  |  | Meriwether County / Durand Sanitation Lf | 562212 | Solid Waste Landfill |  | 33.034 | -84.68084 | OP | 2008 |  | Open Air Fugitive Source |  |  |  |  | OP |  |  | 50100402 | Waste Disposal |  |  | OP |  | 0 |  |  |  | 0 | 0 |  |  | Hexane | HAP | HAP-VOC | 61.1796851053596 | LB | 0 | [5 empty] | 2005NEI | 2005NEI
13199 | Meriwether | 2804011 |  |  | Meriwether County / Durand Sanitation Lf | 562212 | Solid Waste Landfill |  | 33.034 | -84.68084 | OP | 2008 |  | Open Air Fugitive Source |  |  |  |  | OP |  |  | 50100402 | Waste Disposal |  |  | OP |  | 0 |  |  |  | 0 | 0 |  |  | Chlorobenzene | HAP | HAP-VOC | 3.04060125980492 | LB | 0 | [5 empty] | 2005NEI | 2005NEI
13199 | Meriwether | 2804011 |  |  | Meriwether County / Durand Sanitation Lf | 562212 | Solid Waste Landfill |  | 33.034 | -84.68084 | OP | 2008 |  | Open Air Fugitive Source |  |  |  |  | OP |  |  | 50100402 | Waste Disposal |  |  | OP |  | 0 |  |  |  | 0 | 0 |  |  | Acrylonitrile | HAP | HAP-VOC | 36.2916182306476 | LB | 0 | [5 empty] | 2005NEI | 2005NEI
13199 | Meriwether | 2804011 |  |  | Meriwether County / Durand Sanitation Lf | 562212 | Solid Waste Landfill |  | 33.034 | -84.68084 | OP | 2008 |  | Open Air Fugitive Source |  |  |  |  | OP |  |  | 50100402 | Waste Disposal |  |  | OP |  | 0 |  |  |  | 0 | 0 |  |  | Methyl Isobutyl Ketone | HAP | HAP-VOC | 20.2381728315726 | LB | 0 | [5 empty] | 2005NEI | 2005NEI
13199 | Meriwether | 2804011 |  |  | Meriwether County / Durand Sanitation Lf | 562212 | Solid Waste Landfill |  | 33.034 | -84.68084 | OP | 2008 |  | Open Air Fugitive Source |  |  |  |  | OP |  |  | 50100402 | Waste Disposal |  |  | OP |  | 0 |  |  |  | 0 | 0 |  |  | Mercury & Compounds | HAP | HAP-Metal | .00632952045021336 | LB | 0 | [5 empty] | 2005NEI | 2005NEI
13199 | Meriwether | 2804011 |  |  | Meriwether County / Durand Sanitation Lf | 562212 | Solid Waste Landfill |  | 33.034 | -84.68084 | OP | 2008 |  | Open Air Fugitive Source |  |  |  |  | OP |  |  | 50100402 | Waste Disposal |  |  | OP |  | 0 |  |  |  | 0 | 0 |  |  | Ethylene Dichloride | HAP | HAP-VOC | 4.38408455134402 | LB | 0 | [5 empty] | 2005NEI | 2005NEI
13199 | Meriwether | 2804011 |  |  | Meriwether County / Durand Sanitation Lf | 562212 | Solid Waste Landfill |  | 33.034 | -84.68084 | OP | 2008 |  | Open Air Fugitive Source |  |  |  |  | OP |  |  | 50100402 | Waste Disposal |  |  | OP |  | 0 |  |  |  | 0 | 0 |  |  | Ethylene Dibromide | HAP | HAP-VOC | .0203009298042696 | LB | 0 | [5 empty] | 2005NEI | 2005NEI
13199 | Meriwether | 2804011 |  |  | Meriwether County / Durand Sanitation Lf | 562212 | Solid Waste Landfill |  | 33.034 | -84.68084 | OP | 2008 |  | Open Air Fugitive Source |  |  |  |  | OP |  |  | 50100402 | Waste Disposal |  |  | OP |  | 0 |  |  |  | 0 | 0 |  |  | Toluene | HAP | HAP-VOC | 1642.556788232462 | LB | 0 | [5 empty] | 2005NEI | 2005NEI
13199 | Meriwether | 2804011 |  |  | Meriwether County / Durand Sanitation Lf | 562212 | Solid Waste Landfill |  | 33.034 | -84.68084 | OP | 2008 |  | Open Air Fugitive Source |  |  |  |  | OP |  |  | 50100402 | Waste Disposal |  |  | OP |  | 0 |  |  |  | 0 | 0 |  |  | Carbonyl Sulfide | HAP | HAP-VOC | 3.1804537903865 | LB | 0 | [5 empty] | 2005NEI | 2005NEI
13199 | Meriwether | 2804011 |  |  | Meriwether County / Durand Sanitation Lf | 562212 | Solid Waste Landfill |  | 33.034 | -84.68084 | OP | 2008 |  | Open Air Fugitive Source |  |  |  |  | OP |  |  | 50100402 | Waste Disposal |  |  | OP |  | 0 |  |  |  | 0 | 0 |  |  | Methyl Chloride | HAP | HAP-VOC | 6.60124906556986 | LB | 0 | [5 empty] | 2005NEI | 2005NEI
13199 | Meriwether | 2804011 |  |  | Meriwether County / Durand Sanitation Lf | 562212 | Solid Waste Landfill |  | 33.034 | -84.68084 | OP | 2008 |  | Open Air Fugitive Source |  |  |  |  | OP |  |  | 50100402 | Waste Disposal |  |  | OP |  | 0 |  |  |  | 0 | 0 |  |  | Chloroform | HAP | HAP-VOC | .387012136895638 | LB | 0 | [5 empty] | 2005NEI | 2005NEI
13199 | Meriwether | 2804011 |  |  | Meriwether County / Durand Sanitation Lf | 562212 | Solid Waste Landfill |  | 33.034 | -84.68084 | OP | 2008 |  | Open Air Fugitive Source |  |  |  |  | OP |  |  | 50100402 | Waste Disposal |  |  | OP |  | 0 |  |  |  | 0 | 0 |  |  | Benzene | HAP | HAP-VOC | 93.6839070674244 | LB | 0 | [5 empty] | 2005NEI | 2005NEI
13199 | Meriwether | 2804011 |  |  | Meriwether County / Durand Sanitation Lf | 562212 | Solid Waste Landfill |  | 33.034 | -84.68084 | OP | 2008 |  | Open Air Fugitive Source |  |  |  |  | OP |  |  | 50100402 | Waste Disposal |  |  | OP |  | 0 |  |  |  | 0 | 0 |  |  | Methyl Chloroform | HAP |  | 6.91986388201572 | LB | 0 | [5 empty] | 2005NEI | 2005NEI
13199 | Meriwether | 2804011 |  |  | Meriwether County / Durand Sanitation Lf | 562212 | Solid Waste Landfill |  | 33.034 | -84.68084 | OP | 2008 |  | Open Air Fugitive Source |  |  |  |  | OP |  |  | 50100402 | Waste Disposal |  |  | OP |  | 0 |  |  |  | 0 | 0 |  |  | Ethyl Chloride | HAP | HAP-VOC | 8.7144453306065 | LB | 0 | [5 empty] | 2005NEI | 2005NEI
13199 | Meriwether | 2804011 |  |  | Meriwether County / Durand Sanitation Lf | 562212 | Solid Waste Landfill |  | 33.034 | -84.68084 | OP | 2008 |  | Open Air Fugitive Source |  |  |  |  | OP |  |  | 50100402 | Waste Disposal |  |  | OP |  | 0 |  |  |  | 0 | 0 |  |  | Vinyl Chloride | HAP | HAP-VOC | 49.5691481142682 | LB | 0 | [5 empty] | 2005NEI | 2005NEI
13199 | Meriwether | 2804011 |  |  | Meriwether County / Durand Sanitation Lf | 562212 | Solid Waste Landfill |  | 33.034 | -84.68084 | OP | 2008 |  | Open Air Fugitive Source |  |  |  |  | OP |  |  | 50100402 | Waste Disposal |  |  | OP |  | 0 |  |  |  | 0 | 0 |  |  | Methylene Chloride | HAP |  | 131.2452734687976 | LB | 0 | [5 empty] | 2005NEI | 2005NEI
13199 | Meriwether | 2804011 |  |  | Meriwether County / Durand Sanitation Lf | 562212 | Solid Waste Landfill |  | 33.034 | -84.68084 | OP | 2008 |  | Open Air Fugitive Source |  |  |  |  | OP |  |  | 50100402 | Waste Disposal |  |  | OP |  | 0 |  |  |  | 0 | 0 |  |  | Carbon Disulfide | HAP | HAP-VOC | 4.77110749350356 | LB | 0 | [5 empty] | 2005NEI | 2005NEI
13199 | Meriwether | 2804011 |  |  | Meriwether County / Durand Sanitation Lf | 562212 | Solid Waste Landfill |  | 33.034 | -84.68084 | OP | 2008 |  | Open Air Fugitive Source |  |  |  |  | OP |  |  | 50100402 | Waste Disposal |  |  | OP |  | 0 |  |  |  | 0 | 0 |  |  | Ethylidene Dichloride | HAP | HAP-VOC | 25.1257502645908 | LB | 0 | [5 empty] | 2005NEI | 2005NEI
13199 | Meriwether | 2804011 |  |  | Meriwether County / Durand Sanitation Lf | 562212 | Solid Waste Landfill |  | 33.034 | -84.68084 | OP | 2008 |  | Open Air Fugitive Source |  |  |  |  | OP |  |  | 50100402 | Waste Disposal |  |  | OP |  | 0 |  |  |  | 0 | 0 |  |  | Propylene Dichloride | HAP | HAP-VOC | 2.1974016865635 | LB | 0 | [5 empty] | 2005NEI | 2005NEI
13199 | Meriwether | 2804011 |  |  | Meriwether County / Durand Sanitation Lf | 562212 | Solid Waste Landfill |  | 33.034 | -84.68084 | OP | 2008 |  | Open Air Fugitive Source |  |  |  |  | OP |  |  | 50100402 | Waste Disposal |  |  | OP |  | 0 |  |  |  | 0 | 0 |  |  | Trichloroethylene | HAP | HAP-VOC | 40.0325950855416 | LB | 0 | [5 empty] | 2005NEI | 2005NEI
13199 | Meriwether | 2804011 |  |  | Meriwether County / Durand Sanitation Lf | 562212 | Solid Waste Landfill |  | 33.034 | -84.68084 | OP | 2008 |  | Open Air Fugitive Source |  |  |  |  | OP |  |  | 50100402 | Waste Disposal |  |  | OP |  | 0 |  |  |  | 0 | 0 |  |  | 1,1,2,2-Tetrachloroethane | HAP | HAP-VOC | 20.1316653453682 | LB | 0 | [5 empty] | 2005NEI | 2005NEI
13199 | Meriwether | 2804011 |  |  | Meriwether County / Durand Sanitation Lf | 562212 | Solid Waste Landfill |  | 33.034 | -84.68084 | OP | 2008 |  | Open Air Fugitive Source |  |  |  |  | OP |  |  | 50100402 | Waste Disposal |  |  | OP |  | 0 |  |  |  | 0 | 0 |  |  | Carbon Tetrachloride | HAP | HAP-VOC | .066491271898847 | LB | 0 | [5 empty] | 2005NEI | 2005NEI
13199 | Meriwether | 2804011 |  |  | Meriwether County / Durand Sanitation Lf | 562212 | Solid Waste Landfill |  | 33.034 | -84.68084 | OP | 2008 |  | Open Air Fugitive Source |  |  |  |  | OP |  |  | 50100402 | Waste Disposal |  |  | OP |  | 0 |  |  |  | 0 | 0 |  |  | Vinylidene Chloride | HAP | HAP-VOC | 2.09492456379168 | LB | 0 | [5 empty] | 2005NEI | 2005NEI
13199 | Meriwether | 2804011 |  |  | Meriwether County / Durand Sanitation Lf | 562212 | Solid Waste Landfill |  | 33.034 | -84.68084 | OP | 2008 |  | Open Air Fugitive Source |  |  |  |  | OP |  |  | 50100402 | Waste Disposal |  |  | OP |  | 0 |  |  |  | 0 | 0 |  |  | Ethyl Benzene | HAP | HAP-VOC | 52.880702171482 | LB | 0 | [5 empty] | 2005NEI | 2005NEI
13199 | Meriwether | 553411 | 19900004 | 31830GRGPCHIGHW | Georgia-Pacific Wood Products LLC (Warm Springs) | 321212 | Softwood Veneer and Plywood Manufacturing |  | 32.9123 | -84.7773 | PS | 2020 | 107C | Transfer Point | Shaker Screen #2 | 33700 | TON/YR |  | PS | 2019 | 1 | 30700799 | Industrial Processes - Pulp & Paper | Plywood Production |  | PS | 2014 | 33708 | TON |  |  | 6860 | 0 |  |  | PM Condensible | CAP |  | .308 | TON | [6 empty] | 2005NEI | 2005NEI
13199 | Meriwether | 553411 | 19900004 | 31830GRGPCHIGHW | Georgia-Pacific Wood Products LLC (Warm Springs) | 321212 | Softwood Veneer and Plywood Manufacturing |  | 32.9123 | -84.7773 | PS | 2020 | 200S | Indirect-fired Dryer | Softwood veneer dryer 1 |  |  |  | PS | 2019 | 1 | 30700757 | Industrial Processes - Pulp & Paper | Veneer Dryers DS2A |  | PS | 2014 | 96180 | TON |  |  | 8232 | 0 |  |  | PM Condensible | CAP |  | 13.1108716266 | TON | [6 empty] | 2005NEI | 2005NEI
13199 | Meriwether | 553411 | 19900004 | 31830GRGPCHIGHW | Georgia-Pacific Wood Products LLC (Warm Springs) | 321212 | Softwood Veneer and Plywood Manufacturing |  | 32.9123 | -84.7773 | PS | 2020 | 200S | Indirect-fired Dryer | Softwood veneer dryer 1 |  |  |  | PS | 2019 | 1 | 30700757 | Industrial Processes - Pulp & Paper | Veneer Dryers DS2A |  | PS | 2014 | 96180 | TON |  |  | 8232 | 0 |  |  | PM2.5 Primary (Filt + Cond) | CAP |  | 26.7186029785367 | TON | [6 empty] | 2005NEI | 2005NEI
13199 | Meriwether | 553411 | 19900004 | 31830GRGPCHIGHW | Georgia-Pacific Wood Products LLC (Warm Springs) | 321212 | Softwood Veneer and Plywood Manufacturing |  | 32.9123 | -84.7773 | PS | 2020 | 200S | Indirect-fired Dryer | Softwood veneer dryer 1 |  |  |  | PS | 2019 | 1 | 30700757 | Industrial Processes - Pulp & Paper | Veneer Dryers DS2A |  | PS | 2014 | 96180 | TON |  |  | 8232 | 0 |  |  | PM10 Filterable | CAP |  | 23.8891283734 | TON | [6 empty] | 2005NEI | 2005NEI
13199 | Meriwether | 553411 | 19900004 | 31830GRGPCHIGHW | Georgia-Pacific Wood Products LLC (Warm Springs) | 321212 | Softwood Veneer and Plywood Manufacturing |  | 32.9123 | -84.7773 | PS | 2020 | 107T | Transfer Point | Shaker Screen #2 | 134000 | TON/YR |  | PS | 2019 | 1 | 30700799 | Industrial Processes - Pulp & Paper | Plywood Production |  | PS | 2014 | 134196 | TON |  |  | 6860 | 0 |  |  | PM2.5 Filterable | CAP |  | .665125336036607 | TON | [6 empty] | 2005NEI | 2005NEI
13199 | Meriwether | 553411 | 19900004 | 31830GRGPCHIGHW | Georgia-Pacific Wood Products LLC (Warm Springs) | 321212 | Softwood Veneer and Plywood Manufacturing |  | 32.9123 | -84.7773 | PS | 2020 | 107T | Transfer Point | Shaker Screen #2 | 134000 | TON/YR |  | PS | 2019 | 1 | 30700799 | Industrial Processes - Pulp & Paper | Plywood Production |  | PS | 2014 | 134196 | TON |  |  | 6860 | 0 |  |  | PM10 Primary (Filt + Cond) | CAP |  | 1.98800100005776 | TON | [6 empty] | 2005NEI | 2005NEI
13199 | Meriwether | 553411 | 19900004 | 31830GRGPCHIGHW | Georgia-Pacific Wood Products LLC (Warm Springs) | 321212 | Softwood Veneer and Plywood Manufacturing |  | 32.9123 | -84.7773 | PS | 2020 | 107T | Transfer Point | Shaker Screen #2 | 134000 | TON/YR |  | PS | 2019 | 1 | 30700799 | Industrial Processes - Pulp & Paper | Plywood Production |  | PS | 2014 | 134196 | TON |  |  | 6860 | 0 |  |  | PM Primary (Filt + Cond) | CAP |  | 3 | TON | [6 empty] | 2005NEI | 2005NEI
13199 | Meriwether | 553411 | 19900004 | 31830GRGPCHIGHW | Georgia-Pacific Wood Products LLC (Warm Springs) | 321212 | Softwood Veneer and Plywood Manufacturing |  | 32.9123 | -84.7773 | PS | 2020 | 107T | Transfer Point | Shaker Screen #2 | 134000 | TON/YR |  | PS | 2019 | 1 | 30700799 | Industrial Processes - Pulp & Paper | Plywood Production |  | PS | 2014 | 134196 | TON |  |  | 6860 | 0 |  |  | PM Filterable/Total Suspended Particulate Matter (TSP) | CAP |  | 2.076 | TON | [6 empty] | 2005NEI | 2005NEI
13199 | Meriwether | 553411 | 19900004 | 31830GRGPCHIGHW | Georgia-Pacific Wood Products LLC (Warm Springs) | 321212 | Softwood Veneer and Plywood Manufacturing |  | 32.9123 | -84.7773 | PS | 2020 | 107T | Transfer Point | Shaker Screen #2 | 134000 | TON/YR |  | PS | 2019 | 1 | 30700799 | Industrial Processes - Pulp & Paper | Plywood Production |  | PS | 2014 | 134196 | TON |  |  | 6860 | 0 |  |  | PM Condensible | CAP |  | .924 | TON | [6 empty] | 2005NEI | 2005NEI
13199 | Meriwether | 553411 | 19900004 | 31830GRGPCHIGHW | Georgia-Pacific Wood Products LLC (Warm Springs) | 321212 | Softwood Veneer and Plywood Manufacturing |  | 32.9123 | -84.7773 | PS | 2020 | 107T | Transfer Point | Shaker Screen #2 | 134000 | TON/YR |  | PS | 2019 | 1 | 30700799 | Industrial Processes - Pulp & Paper | Plywood Production |  | PS | 2014 | 134196 | TON |  |  | 6860 | 0 |  |  | PM2.5 Primary (Filt + Cond) | CAP |  | 1.58912533603661 | TON | [6 empty] | 2005NEI | 2005NEI
13199 | Meriwether | 553411 | 19900004 | 31830GRGPCHIGHW | Georgia-Pacific Wood Products LLC (Warm Springs) | 321212 | Softwood Veneer and Plywood Manufacturing |  | 32.9123 | -84.7773 | PS | 2020 | 107T | Transfer Point | Shaker Screen #2 | 134000 | TON/YR |  | PS | 2019 | 1 | 30700799 | Industrial Processes - Pulp & Paper | Plywood Production |  | PS | 2014 | 134196 | TON |  |  | 6860 | 0 |  |  | PM10 Filterable | CAP |  | 1.06400100005776 | TON | [6 empty] | 2005NEI | 2005NEI
13199 | Meriwether | 553411 | 19900004 | 31830GRGPCHIGHW | Georgia-Pacific Wood Products LLC (Warm Springs) | 321212 | Softwood Veneer and Plywood Manufacturing |  | 32.9123 | -84.7773 | PS | 2020 | 302F | Other process equipment | Dry Core and 99 Saws | 13800 | TON/YR |  | PS | 2019 | 1 | 30700710 | Industrial Processes - Pulp & Paper | Glueline WW2 |  | PS | 2014 | 13759 | TON |  |  | 8232 | 0 |  |  | PM2.5 Primary (Filt + Cond) | CAP |  | 4.88267535322412 | TON | [6 empty] | 2005NEI | 2005NEI
13199 | Meriwether | 553411 | 19900004 | 31830GRGPCHIGHW | Georgia-Pacific Wood Products LLC (Warm Springs) | 321212 | Softwood Veneer and Plywood Manufacturing |  | 32.9123 | -84.7773 | PS | 2020 | 302F | Other process equipment | Dry Core and 99 Saws | 13800 | TON/YR |  | PS | 2019 | 1 | 30700710 | Industrial Processes - Pulp & Paper | Glueline WW2 |  | PS | 2014 | 13759 | TON |  |  | 8232 | 0 |  |  | PM2.5 Filterable | CAP |  | 2.11067535322412 | TON | [6 empty] | 2005NEI | 2005NEI
13199 | Meriwether | 553411 | 19900004 | 31830GRGPCHIGHW | Georgia-Pacific Wood Products LLC (Warm Springs) | 321212 | Softwood Veneer and Plywood Manufacturing |  | 32.9123 | -84.7773 | PS | 2020 | 302F | Other process equipment | Dry Core and 99 Saws | 13800 | TON/YR |  | PS | 2019 | 1 | 30700710 | Industrial Processes - Pulp & Paper | Glueline WW2 |  | PS | 2014 | 13759 | TON |  |  | 8232 | 0 |  |  | PM10 Primary (Filt + Cond) | CAP |  | 5.96400300017329 | TON | [6 empty] | 2005NEI | 2005NEI
13199 | Meriwether | 553411 | 19900004 | 31830GRGPCHIGHW | Georgia-Pacific Wood Products LLC (Warm Springs) | 321212 | Softwood Veneer and Plywood Manufacturing |  | 32.9123 | -84.7773 | PS | 2020 | 302F | Other process equipment | Dry Core and 99 Saws | 13800 | TON/YR |  | PS | 2019 | 1 | 30700710 | Industrial Processes - Pulp & Paper | Glueline WW2 |  | PS | 2014 | 13759 | TON |  |  | 8232 | 0 |  |  | PM Primary (Filt + Cond) | CAP |  | 9 | TON | [6 empty] | 2005NEI | 2005NEI
13199 | Meriwether | 553411 | 19900004 | 31830GRGPCHIGHW | Georgia-Pacific Wood Products LLC (Warm Springs) | 321212 | Softwood Veneer and Plywood Manufacturing |  | 32.9123 | -84.7773 | PS | 2020 | 302F | Other process equipment | Dry Core and 99 Saws | 13800 | TON/YR |  | PS | 2019 | 1 | 30700710 | Industrial Processes - Pulp & Paper | Glueline WW2 |  | PS | 2014 | 13759 | TON |  |  | 8232 | 0 |  |  | PM Filterable/Total Suspended Particulate Matter (TSP) | CAP |  | 6.228 | TON | [6 empty] | 2005NEI | 2005NEI
13199 | Meriwether | 553411 | 19900004 | 31830GRGPCHIGHW | Georgia-Pacific Wood Products LLC (Warm Springs) | 321212 | Softwood Veneer and Plywood Manufacturing |  | 32.9123 | -84.7773 | PS | 2020 | 302F | Other process equipment | Dry Core and 99 Saws | 13800 | TON/YR |  | PS | 2019 | 1 | 30700710 | Industrial Processes - Pulp & Paper | Glueline WW2 |  | PS | 2014 | 13759 | TON |  |  | 8232 | 0 |  |  | PM10 Filterable | CAP |  | 3.19200300017329 | TON | [6 empty] | 2005NEI | 2005NEI
13199 | Meriwether | 553411 | 19900004 | 31830GRGPCHIGHW | Georgia-Pacific Wood Products LLC (Warm Springs) | 321212 | Softwood Veneer and Plywood Manufacturing |  | 32.9123 | -84.7773 | PS | 2020 | 302F | Other process equipment | Dry Core and 99 Saws | 13800 | TON/YR |  | PS | 2019 | 1 | 30700710 | Industrial Processes - Pulp & Paper | Glueline WW2 |  | PS | 2014 | 13759 | TON |  |  | 8232 | 0 |  |  | PM Condensible | CAP |  | 2.772 | TON | [6 empty] | 2005NEI | 2005NEI
13199 | Meriwether | 553411 | 19900004 | 31830GRGPCHIGHW | Georgia-Pacific Wood Products LLC (Warm Springs) | 321212 | Softwood Veneer and Plywood Manufacturing |  | 32.9123 | -84.7773 | PS | 2020 | 108 | Other process equipment | Green Veneer WC3 | 3180 | TON/YR |  | OP | 2008 | 1 | 30700790 | Industrial Processes - Pulp & Paper | Green Veneer WC3 | Rechipper 2 cyclone | OP |  | 3180 | TON |  |  | 6860 | 0 |  |  | PM2.5 Primary (Filt + Cond) | CAP |  | 1.59859137395 | TON | [6 empty] | 2005NEI | 2005NEI
13199 | Meriwether | 553411 | 19900004 | 31830GRGPCHIGHW | Georgia-Pacific Wood Products LLC (Warm Springs) | 321212 | Softwood Veneer and Plywood Manufacturing |  | 32.9123 | -84.7773 | PS | 2020 | 108 | Other process equipment | Green Veneer WC3 | 3180 | TON/YR |  | OP | 2008 | 1 | 30700790 | Industrial Processes - Pulp & Paper | Green Veneer WC3 | Rechipper 2 cyclone | OP |  | 3180 | TON |  |  | 6860 | 0 |  |  | PM2.5 Filterable | CAP |  | .66901437675 | TON | [6 empty] | 2005NEI | 2005NEI
13199 | Meriwether | 553411 | 19900004 | 31830GRGPCHIGHW | Georgia-Pacific Wood Products LLC (Warm Springs) | 321212 | Softwood Veneer and Plywood Manufacturing |  | 32.9123 | -84.7773 | PS | 2020 | 108 | Other process equipment | Green Veneer WC3 | 3180 | TON/YR |  | OP | 2008 | 1 | 30700790 | Industrial Processes - Pulp & Paper | Green Veneer WC3 | Rechipper 2 cyclone | OP |  | 3180 | TON |  |  | 6860 | 0 |  |  | PM10 Filterable | CAP |  | 1.0704230028 | TON | [6 empty] | 2005NEI | 2005NEI
13199 | Meriwether | 553411 | 19900004 | 31830GRGPCHIGHW | Georgia-Pacific Wood Products LLC (Warm Springs) | 321212 | Softwood Veneer and Plywood Manufacturing |  | 32.9123 | -84.7773 | PS | 2020 | 108 | Other process equipment | Green Veneer WC3 | 3180 | TON/YR |  | OP | 2008 | 1 | 30700790 | Industrial Processes - Pulp & Paper | Green Veneer WC3 | Rechipper 2 cyclone | OP |  | 3180 | TON |  |  | 6860 | 0 |  |  | PM Condensible | CAP |  | .9295769972 | TON | [6 empty] | 2005NEI | 2005NEI
13199 | Meriwether | 553411 | 19900004 | 31830GRGPCHIGHW | Georgia-Pacific Wood Products LLC (Warm Springs) | 321212 | Softwood Veneer and Plywood Manufacturing |  | 32.9123 | -84.7773 | PS | 2020 | 600 | Boiler | Wood Fired Boiler | 180000 | E6BTU/HR |  | OP | 2008 | 1 | 10200901 | Fuel Comb - Industrial Boilers, ICEs - Biomass | Burning Wood Waste |  | OP |  | 122846 | TON |  |  | 8736 | 13 |  |  | PM10 Primary (Filt + Cond) | CAP |  | 82 | TON | [6 empty] | 2005NEI | 2005NEI
13199 | Meriwether | 553411 | 19900004 | 31830GRGPCHIGHW | Georgia-Pacific Wood Products LLC (Warm Springs) | 321212 | Softwood Veneer and Plywood Manufacturing |  | 32.9123 | -84.7773 | PS | 2020 | 200S | Indirect-fired Dryer | Softwood veneer dryer 1 |  |  |  | PS | 2019 | 1 | 30700757 | Industrial Processes - Pulp & Paper | Veneer Dryers DS2A |  | PS | 2014 | 96180 | TON |  |  | 8232 | 0 |  |  | PM Primary (Filt + Cond) | CAP |  | 37 | TON | [6 empty] | 2005NEI | 2005NEI
13199 | Meriwether | 553411 | 19900004 | 31830GRGPCHIGHW | Georgia-Pacific Wood Products LLC (Warm Springs) | 321212 | Softwood Veneer and Plywood Manufacturing |  | 32.9123 | -84.7773 | PS | 2020 | 200S | Indirect-fired Dryer | Softwood veneer dryer 1 |  |  |  | PS | 2019 | 1 | 30700757 | Industrial Processes - Pulp & Paper | Veneer Dryers DS2A |  | PS | 2014 | 96180 | TON |  |  | 8232 | 0 |  |  | PM10 Primary (Filt + Cond) | CAP |  | 37 | TON | [6 empty] | 2005NEI | 2005NEI
13199 | Meriwether | 553411 | 19900004 | 31830GRGPCHIGHW | Georgia-Pacific Wood Products LLC (Warm Springs) | 321212 | Softwood Veneer and Plywood Manufacturing |  | 32.9123 | -84.7773 | PS | 2020 | 200S | Indirect-fired Dryer | Softwood veneer dryer 1 |  |  |  | PS | 2019 | 1 | 30700757 | Industrial Processes - Pulp & Paper | Veneer Dryers DS2A |  | PS | 2014 | 96180 | TON |  |  | 8232 | 0 |  |  | PM2.5 Filterable | CAP |  | 13.6077313519367 | TON | [6 empty] | 2005NEI | 2005NEI
13199 | Meriwether | 553411 | 19900004 | 31830GRGPCHIGHW | Georgia-Pacific Wood Products LLC (Warm Springs) | 321212 | Softwood Veneer and Plywood Manufacturing |  | 32.9123 | -84.7773 | PS | 2020 | 600 | Boiler | Wood Fired Boiler | 180000 | E6BTU/HR |  | OP | 2008 | 1 | 10200901 | Fuel Comb - Industrial Boilers, ICEs - Biomass | Burning Wood Waste |  | OP |  | 122846 | TON |  |  | 8736 | 13 |  |  | Carbon Monoxide | CAP |  | 835 | TON | 0 | LB | TON |  |  |  | 2005NEI | 2005NEI
13199 | Meriwether | 553411 | 19900004 | 31830GRGPCHIGHW | Georgia-Pacific Wood Products LLC (Warm Springs) | 321212 | Softwood Veneer and Plywood Manufacturing |  | 32.9123 | -84.7773 | PS | 2020 | 600 | Boiler | Wood Fired Boiler | 180000 | E6BTU/HR |  | OP | 2008 | 1 | 10200901 | Fuel Comb - Industrial Boilers, ICEs - Biomass | Burning Wood Waste |  | OP |  | 122846 | TON |  |  | 8736 | 13 |  |  | Nitrogen Oxides | CAP |  | 122 | TON | 0 | LB | TON |  |  |  | 2005NEI | 2005NEI
13199 | Meriwether | 553411 | 19900004 | 31830GRGPCHIGHW | Georgia-Pacific Wood Products LLC (Warm Springs) | 321212 | Softwood Veneer and Plywood Manufacturing |  | 32.9123 | -84.7773 | PS | 2020 | 600 | Boiler | Wood Fired Boiler | 180000 | E6BTU/HR |  | OP | 2008 | 1 | 10200901 | Fuel Comb - Industrial Boilers, ICEs - Biomass | Burning Wood Waste |  | OP |  | 122846 | TON |  |  | 8736 | 13 |  |  | PM Condensible | CAP |  | 2.6963249594 | TON | [6 empty] | 2005NEI | 2005NEI
13199 | Meriwether | 553411 | 19900004 | 31830GRGPCHIGHW | Georgia-Pacific Wood Products LLC (Warm Springs) | 321212 | Softwood Veneer and Plywood Manufacturing |  | 32.9123 | -84.7773 | PS | 2020 | 600 | Boiler | Wood Fired Boiler | 180000 | E6BTU/HR |  | OP | 2008 | 1 | 10200901 | Fuel Comb - Industrial Boilers, ICEs - Biomass | Burning Wood Waste |  | OP |  | 122846 | TON |  |  | 8736 | 13 |  |  | PM10 Filterable | CAP |  | 79.3036750406 | TON | [6 empty] | 2005NEI | 2005NEI
13199 | Meriwether | 553411 | 19900004 | 31830GRGPCHIGHW | Georgia-Pacific Wood Products LLC (Warm Springs) | 321212 | Softwood Veneer and Plywood Manufacturing |  | 32.9123 | -84.7773 | PS | 2020 | 600 | Boiler | Wood Fired Boiler | 180000 | E6BTU/HR |  | OP | 2008 | 1 | 10200901 | Fuel Comb - Industrial Boilers, ICEs - Biomass | Burning Wood Waste |  | OP |  | 122846 | TON |  |  | 8736 | 13 |  |  | PM2.5 Filterable | CAP |  | 47.0509341959197 | TON | [6 empty] | 2005NEI | 2005NEI
13199 | Meriwether | 553411 | 19900004 | 31830GRGPCHIGHW | Georgia-Pacific Wood Products LLC (Warm Springs) | 321212 | Softwood Veneer and Plywood Manufacturing |  | 32.9123 | -84.7773 | PS | 2020 | 600 | Boiler | Wood Fired Boiler | 180000 | E6BTU/HR |  | OP | 2008 | 1 | 10200901 | Fuel Comb - Industrial Boilers, ICEs - Biomass | Burning Wood Waste |  | OP |  | 122846 | TON |  |  | 8736 | 13 |  |  | PM2.5 Primary (Filt + Cond) | CAP |  | 49.7472591553197 | TON | [6 empty] | 2005NEI | 2005NEI
13199 | Meriwether | 553411 | 19900004 | 31830GRGPCHIGHW | Georgia-Pacific Wood Products LLC (Warm Springs) | 321212 | Softwood Veneer and Plywood Manufacturing |  | 32.9123 | -84.7773 | PS | 2020 | 600 | Boiler | Wood Fired Boiler | 180000 | E6BTU/HR |  | OP | 2008 | 1 | 10200901 | Fuel Comb - Industrial Boilers, ICEs - Biomass | Burning Wood Waste |  | OP |  | 122846 | TON |  |  | 8736 | 13 |  |  | PM Primary (Filt + Cond) | CAP |  | 82 | TON | [6 empty] | 2005NEI | 2005NEI
13199 | Meriwether | 553411 | 19900004 | 31830GRGPCHIGHW | Georgia-Pacific Wood Products LLC (Warm Springs) | 321212 | Softwood Veneer and Plywood Manufacturing |  | 32.9123 | -84.7773 | PS | 2020 | 502 | Other process equipment | Dry Wood Hog | 21400 | TON/YR |  | PS | 2019 | 1 | 30700793 | Industrial Processes - Pulp & Paper | Dry Waste Hog |  | PS | 2014 | 21403 | TON |  |  | 8232 | 0 |  |  | PM2.5 Primary (Filt + Cond) | CAP |  | 5.67449463131474 | TON | [6 empty] | 2005NEI | 2005NEI
13199 | Meriwether | 553411 | 19900004 | 31830GRGPCHIGHW | Georgia-Pacific Wood Products LLC (Warm Springs) | 321212 | Softwood Veneer and Plywood Manufacturing |  | 32.9123 | -84.7773 | PS | 2020 | 502 | Other process equipment | Dry Wood Hog | 21400 | TON/YR |  | PS | 2019 | 1 | 30700793 | Industrial Processes - Pulp & Paper | Dry Waste Hog |  | PS | 2014 | 21403 | TON |  |  | 8232 | 0 |  |  | PM2.5 Filterable | CAP |  | 3.43434063131474 | TON | [6 empty] | 2005NEI | 2005NEI
13199 | Meriwether | 553411 | 19900004 | 31830GRGPCHIGHW | Georgia-Pacific Wood Products LLC (Warm Springs) | 321212 | Softwood Veneer and Plywood Manufacturing |  | 32.9123 | -84.7773 | PS | 2020 | 502 | Other process equipment | Dry Wood Hog | 21400 | TON/YR |  | PS | 2019 | 1 | 30700793 | Industrial Processes - Pulp & Paper | Dry Waste Hog |  | PS | 2014 | 21403 | TON |  |  | 8232 | 0 |  |  | PM10 Filterable | CAP |  | 4.08175199965792 | TON | [6 empty] | 2005NEI | 2005NEI
13199 | Meriwether | 553411 | 19900004 | 31830GRGPCHIGHW | Georgia-Pacific Wood Products LLC (Warm Springs) | 321212 | Softwood Veneer and Plywood Manufacturing |  | 32.9123 | -84.7773 | PS | 2020 | 108 | Other process equipment | Green Veneer WC3 | 3180 | TON/YR |  | OP | 2008 | 1 | 30700790 | Industrial Processes - Pulp & Paper | Green Veneer WC3 | Rechipper 2 cyclone | OP |  | 3180 | TON |  |  | 6860 | 0 |  |  | PM10 Primary (Filt + Cond) | CAP |  | 2 | TON | [6 empty] | 2005NEI | 2005NEI
13199 | Meriwether | 553411 | 19900004 | 31830GRGPCHIGHW | Georgia-Pacific Wood Products LLC (Warm Springs) | 321212 | Softwood Veneer and Plywood Manufacturing |  | 32.9123 | -84.7773 | PS | 2020 | 502 | Other process equipment | Dry Wood Hog | 21400 | TON/YR |  | PS | 2019 | 1 | 30700793 | Industrial Processes - Pulp & Paper | Dry Waste Hog |  | PS | 2014 | 21403 | TON |  |  | 8232 | 0 |  |  | PM Primary (Filt + Cond) | CAP |  | 9 | TON | [6 empty] | 2005NEI | 2005NEI
13199 | Meriwether | 553411 | 19900004 | 31830GRGPCHIGHW | Georgia-Pacific Wood Products LLC (Warm Springs) | 321212 | Softwood Veneer and Plywood Manufacturing |  | 32.9123 | -84.7773 | PS | 2020 | 502 | Other process equipment | Dry Wood Hog | 21400 | TON/YR |  | PS | 2019 | 1 | 30700793 | Industrial Processes - Pulp & Paper | Dry Waste Hog |  | PS | 2014 | 21403 | TON |  |  | 8232 | 0 |  |  | PM10 Primary (Filt + Cond) | CAP |  | 6.32190599965792 | TON | [6 empty] | 2005NEI | 2005NEI
13199 | Meriwether | 553411 | 19900004 | 31830GRGPCHIGHW | Georgia-Pacific Wood Products LLC (Warm Springs) | 321212 | Softwood Veneer and Plywood Manufacturing |  | 32.9123 | -84.7773 | PS | 2020 | 502 | Other process equipment | Dry Wood Hog | 21400 | TON/YR |  | PS | 2019 | 1 | 30700793 | Industrial Processes - Pulp & Paper | Dry Waste Hog |  | PS | 2014 | 21403 | TON |  |  | 8232 | 0 |  |  | PM Filterable/Total Suspended Particulate Matter (TSP) | CAP |  | 6.759846 | TON | [6 empty] | 2005NEI | 2005NEI
13199 | Meriwether | 553411 | 19900004 | 31830GRGPCHIGHW | Georgia-Pacific Wood Products LLC (Warm Springs) | 321212 | Softwood Veneer and Plywood Manufacturing |  | 32.9123 | -84.7773 | PS | 2020 | 200H | Indirect-fired Dryer | Dryers | 187000 | E6FT2/YR |  | OP | 2008 | 1 | 30700756 | Industrial Processes - Pulp & Paper | Veneer Dryers Indirect Heat |  | OP |  | 117554 | TON |  |  | 8232 | 0 |  |  | PM2.5 Primary (Filt + Cond) | CAP |  | 32.4955982171392 | TON | [6 empty] | 2005NEI | 2005NEI
13199 | Meriwether | 553411 | 19900004 | 31830GRGPCHIGHW | Georgia-Pacific Wood Products LLC (Warm Springs) | 321212 | Softwood Veneer and Plywood Manufacturing |  | 32.9123 | -84.7773 | PS | 2020 | 200H | Indirect-fired Dryer | Dryers | 187000 | E6FT2/YR |  | OP | 2008 | 1 | 30700756 | Industrial Processes - Pulp & Paper | Veneer Dryers Indirect Heat |  | OP |  | 117554 | TON |  |  | 8232 | 0 |  |  | PM2.5 Filterable | CAP |  | 16.5499435361392 | TON | [6 empty] | 2005NEI | 2005NEI
13199 | Meriwether | 553411 | 19900004 | 31830GRGPCHIGHW | Georgia-Pacific Wood Products LLC (Warm Springs) | 321212 | Softwood Veneer and Plywood Manufacturing |  | 32.9123 | -84.7773 | PS | 2020 | 200H | Indirect-fired Dryer | Dryers | 187000 | E6FT2/YR |  | OP | 2008 | 1 | 30700756 | Industrial Processes - Pulp & Paper | Veneer Dryers Indirect Heat |  | OP |  | 117554 | TON |  |  | 8232 | 0 |  |  | PM10 Filterable | CAP |  | 29.054345319 | TON | [6 empty] | 2005NEI | 2005NEI
13199 | Meriwether | 553411 | 19900004 | 31830GRGPCHIGHW | Georgia-Pacific Wood Products LLC (Warm Springs) | 321212 | Softwood Veneer and Plywood Manufacturing |  | 32.9123 | -84.7773 | PS | 2020 | 200H | Indirect-fired Dryer | Dryers | 187000 | E6FT2/YR |  | OP | 2008 | 1 | 30700756 | Industrial Processes - Pulp & Paper | Veneer Dryers Indirect Heat |  | OP |  | 117554 | TON |  |  | 8232 | 0 |  |  | PM Primary (Filt + Cond) | CAP |  | 45 | TON | [6 empty] | 2005NEI | 2005NEI
13199 | Meriwether | 553411 | 19900004 | 31830GRGPCHIGHW | Georgia-Pacific Wood Products LLC (Warm Springs) | 321212 | Softwood Veneer and Plywood Manufacturing |  | 32.9123 | -84.7773 | PS | 2020 | 200H | Indirect-fired Dryer | Dryers | 187000 | E6FT2/YR |  | OP | 2008 | 1 | 30700756 | Industrial Processes - Pulp & Paper | Veneer Dryers Indirect Heat |  | OP |  | 117554 | TON |  |  | 8232 | 0 |  |  | Volatile Organic Compounds | CAP |  | 21 | TON | 0 | LB | TON |  |  |  | 2005NEI | 2005NEI
13199 | Meriwether | 553411 | 19900004 | 31830GRGPCHIGHW | Georgia-Pacific Wood Products LLC (Warm Springs) | 321212 | Softwood Veneer and Plywood Manufacturing |  | 32.9123 | -84.7773 | PS | 2020 | 200H | Indirect-fired Dryer | Dryers | 187000 | E6FT2/YR |  | OP | 2008 | 1 | 30700756 | Industrial Processes - Pulp & Paper | Veneer Dryers Indirect Heat |  | OP |  | 117554 | TON |  |  | 8232 | 0 |  |  | PM10 Primary (Filt + Cond) | CAP |  | 45 | TON | [6 empty] | 2005NEI | 2005NEI
13199 | Meriwether | 553411 | 19900004 | 31830GRGPCHIGHW | Georgia-Pacific Wood Products LLC (Warm Springs) | 321212 | Softwood Veneer and Plywood Manufacturing |  | 32.9123 | -84.7773 | PS | 2020 | 200H | Indirect-fired Dryer | Dryers | 187000 | E6FT2/YR |  | OP | 2008 | 1 | 30700756 | Industrial Processes - Pulp & Paper | Veneer Dryers Indirect Heat |  | OP |  | 117554 | TON |  |  | 8232 | 0 |  |  | PM Condensible | CAP |  | 15.945654681 | TON | [6 empty] | 2005NEI | 2005NEI
13199 | Meriwether | 553411 | 19900004 | 31830GRGPCHIGHW | Georgia-Pacific Wood Products LLC (Warm Springs) | 321212 | Softwood Veneer and Plywood Manufacturing |  | 32.9123 | -84.7773 | PS | 2020 | 200S | Indirect-fired Dryer | Softwood veneer dryer 1 |  |  |  | PS | 2019 | 1 | 30700757 | Industrial Processes - Pulp & Paper | Veneer Dryers DS2A |  | PS | 2014 | 96180 | TON |  |  | 8232 | 0 |  |  | Volatile Organic Compounds | CAP |  | 115 | TON | 0 | LB | TON |  |  |  | 2005NEI | 2005NEI
13199 | Meriwether | 553411 | 19900004 | 31830GRGPCHIGHW | Georgia-Pacific Wood Products LLC (Warm Springs) | 321212 | Softwood Veneer and Plywood Manufacturing |  | 32.9123 | -84.7773 | PS | 2020 | 502 | Other process equipment | Dry Wood Hog | 21400 | TON/YR |  | PS | 2019 | 1 | 30700793 | Industrial Processes - Pulp & Paper | Dry Waste Hog |  | PS | 2014 | 21403 | TON |  |  | 8232 | 0 |  |  | PM Condensible | CAP |  | 2.240154 | TON | [6 empty] | 2005NEI | 2005NEI
13199 | Meriwether | 553411 | 19900004 | 31830GRGPCHIGHW | Georgia-Pacific Wood Products LLC (Warm Springs) | 321212 | Softwood Veneer and Plywood Manufacturing |  | 32.9123 | -84.7773 | PS | 2020 | 400 | Other process equipment | Plywood Press | 184000 | E6FT2/YR |  | OP | 2008 | 1 | 30700783 | Industrial Processes - Pulp & Paper | Presses |  | OP |  | 117871 | TON |  |  | 8232 | 0 |  |  | Volatile Organic Compounds | CAP |  | 19 | TON | 0 | LB | TON |  |  |  | 2005NEI | 2005NEI
13199 | Meriwether | 553411 | 19900004 | 31830GRGPCHIGHW | Georgia-Pacific Wood Products LLC (Warm Springs) | 321212 | Softwood Veneer and Plywood Manufacturing |  | 32.9123 | -84.7773 | PS | 2020 | 600 | Boiler | Wood Fired Boiler | 180000 | E6BTU/HR |  | OP | 2008 | 1 | 10200901 | Fuel Comb - Industrial Boilers, ICEs - Biomass | Burning Wood Waste |  | OP |  | 122846 | TON |  |  | 8736 | 13 |  |  | Volatile Organic Compounds | CAP |  | 7 | TON | 0 | LB | TON |  |  |  | 2005NEI | 2005NEI
13199 | Meriwether | 553411 | 19900004 | 31830GRGPCHIGHW | Georgia-Pacific Wood Products LLC (Warm Springs) | 321212 | Softwood Veneer and Plywood Manufacturing |  | 32.9123 | -84.7773 | PS | 2020 | 400 | Other process equipment | Plywood Press | 184000 | E6FT2/YR |  | OP | 2008 | 1 | 30700783 | Industrial Processes - Pulp & Paper | Presses |  | OP |  | 117871 | TON |  |  | 8232 | 0 |  |  | PM10 Primary (Filt + Cond) | CAP |  | 3 | TON | [6 empty] | 2005NEI | 2005NEI
13199 | Meriwether | 553411 | 19900004 | 31830GRGPCHIGHW | Georgia-Pacific Wood Products LLC (Warm Springs) | 321212 | Softwood Veneer and Plywood Manufacturing |  | 32.9123 | -84.7773 | PS | 2020 | 107C | Transfer Point | Shaker Screen #2 | 33700 | TON/YR |  | PS | 2019 | 1 | 30700799 | Industrial Processes - Pulp & Paper | Plywood Production |  | PS | 2014 | 33708 | TON |  |  | 6860 | 0 |  |  | PM10 Primary (Filt + Cond) | CAP |  | .662667000019255 | TON | [6 empty] | 2005NEI | 2005NEI
13199 | Meriwether | 553411 | 19900004 | 31830GRGPCHIGHW | Georgia-Pacific Wood Products LLC (Warm Springs) | 321212 | Softwood Veneer and Plywood Manufacturing |  | 32.9123 | -84.7773 | PS | 2020 | 107C | Transfer Point | Shaker Screen #2 | 33700 | TON/YR |  | PS | 2019 | 1 | 30700799 | Industrial Processes - Pulp & Paper | Plywood Production |  | PS | 2014 | 33708 | TON |  |  | 6860 | 0 |  |  | PM2.5 Filterable | CAP |  | .221708445345537 | TON | [6 empty] | 2005NEI | 2005NEI
13199 | Meriwether | 553411 | 19900004 | 31830GRGPCHIGHW | Georgia-Pacific Wood Products LLC (Warm Springs) | 321212 | Softwood Veneer and Plywood Manufacturing |  | 32.9123 | -84.7773 | PS | 2020 | 105 | Other process equipment | Green Veneer WC2 | 13400 | TON/YR |  | OP | 2008 | 1 | 30700790 | Industrial Processes - Pulp & Paper | Green Veneer S3 |  | OP |  | 13356 | TON |  |  | 6860 | 0 |  |  | PM Primary (Filt + Cond) | CAP |  | 2 | TON | [6 empty] | 2005NEI | 2005NEI
13199 | Meriwether | 553411 | 19900004 | 31830GRGPCHIGHW | Georgia-Pacific Wood Products LLC (Warm Springs) | 321212 | Softwood Veneer and Plywood Manufacturing |  | 32.9123 | -84.7773 | PS | 2020 | 503T | Conveyor | Drywood HP Conveying System | 10700 | TON/YR |  | PS | 2019 | 1 | 30700799 | Industrial Processes - Pulp & Paper | Plywood Production |  | PS | 2014 | 10702 | TON |  |  | 8232 | 0 |  |  | PM10 Filterable | CAP |  | .354667000019255 | TON | [6 empty] | 2005NEI | 2005NEI
13199 | Meriwether | 553411 | 19900004 | 31830GRGPCHIGHW | Georgia-Pacific Wood Products LLC (Warm Springs) | 321212 | Softwood Veneer and Plywood Manufacturing |  | 32.9123 | -84.7773 | PS | 2020 | 503T | Conveyor | Drywood HP Conveying System | 10700 | TON/YR |  | PS | 2019 | 1 | 30700799 | Industrial Processes - Pulp & Paper | Plywood Production |  | PS | 2014 | 10702 | TON |  |  | 8232 | 0 |  |  | PM2.5 Primary (Filt + Cond) | CAP |  | .529708445345537 | TON | [6 empty] | 2005NEI | 2005NEI
13199 | Meriwether | 553411 | 19900004 | 31830GRGPCHIGHW | Georgia-Pacific Wood Products LLC (Warm Springs) | 321212 | Softwood Veneer and Plywood Manufacturing |  | 32.9123 | -84.7773 | PS | 2020 | 503T | Conveyor | Drywood HP Conveying System | 10700 | TON/YR |  | PS | 2019 | 1 | 30700799 | Industrial Processes - Pulp & Paper | Plywood Production |  | PS | 2014 | 10702 | TON |  |  | 8232 | 0 |  |  | PM Filterable/Total Suspended Particulate Matter (TSP) | CAP |  | .692 | TON | [6 empty] | 2005NEI | 2005NEI
13199 | Meriwether | 553411 | 19900004 | 31830GRGPCHIGHW | Georgia-Pacific Wood Products LLC (Warm Springs) | 321212 | Softwood Veneer and Plywood Manufacturing |  | 32.9123 | -84.7773 | PS | 2020 | 503T | Conveyor | Drywood HP Conveying System | 10700 | TON/YR |  | PS | 2019 | 1 | 30700799 | Industrial Processes - Pulp & Paper | Plywood Production |  | PS | 2014 | 10702 | TON |  |  | 8232 | 0 |  |  | PM Primary (Filt + Cond) | CAP |  | 1 | TON | [6 empty] | 2005NEI | 2005NEI
13199 | Meriwether | 553411 | 19900004 | 31830GRGPCHIGHW | Georgia-Pacific Wood Products LLC (Warm Springs) | 321212 | Softwood Veneer and Plywood Manufacturing |  | 32.9123 | -84.7773 | PS | 2020 | 503T | Conveyor | Drywood HP Conveying System | 10700 | TON/YR |  | PS | 2019 | 1 | 30700799 | Industrial Processes - Pulp & Paper | Plywood Production |  | PS | 2014 | 10702 | TON |  |  | 8232 | 0 |  |  | PM10 Primary (Filt + Cond) | CAP |  | .662667000019255 | TON | [6 empty] | 2005NEI | 2005NEI
13199 | Meriwether | 553411 | 19900004 | 31830GRGPCHIGHW | Georgia-Pacific Wood Products LLC (Warm Springs) | 321212 | Softwood Veneer and Plywood Manufacturing |  | 32.9123 | -84.7773 | PS | 2020 | 503T | Conveyor | Drywood HP Conveying System | 10700 | TON/YR |  | PS | 2019 | 1 | 30700799 | Industrial Processes - Pulp & Paper | Plywood Production |  | PS | 2014 | 10702 | TON |  |  | 8232 | 0 |  |  | PM2.5 Filterable | CAP |  | .221708445345537 | TON | [6 empty] | 2005NEI | 2005NEI
13199 | Meriwether | 553411 | 19900004 | 31830GRGPCHIGHW | Georgia-Pacific Wood Products LLC (Warm Springs) | 321212 | Softwood Veneer and Plywood Manufacturing |  | 32.9123 | -84.7773 | PS | 2020 | 107C | Transfer Point | Shaker Screen #2 | 33700 | TON/YR |  | PS | 2019 | 1 | 30700799 | Industrial Processes - Pulp & Paper | Plywood Production |  | PS | 2014 | 33708 | TON |  |  | 6860 | 0 |  |  | PM Primary (Filt + Cond) | CAP |  | 1 | TON | [6 empty] | 2005NEI | 2005NEI
13199 | Meriwether | 553411 | 19900004 | 31830GRGPCHIGHW | Georgia-Pacific Wood Products LLC (Warm Springs) | 321212 | Softwood Veneer and Plywood Manufacturing |  | 32.9123 | -84.7773 | PS | 2020 | 104 | Other process equipment | Green Veneer WW1, WC1, WW7 | 134000 | TON/YR |  | OP | 2008 | 1 | 30700790 | Industrial Processes - Pulp & Paper | Fines Cyclone | Fines from Shaker Screen 1 and Chpi Bin 1 | OP |  | 134196 | TON |  |  | 6860 | 0 |  |  | PM Primary (Filt + Cond) | CAP |  | 3 | TON | [6 empty] | 2005NEI | 2005NEI
13199 | Meriwether | 553411 | 19900004 | 31830GRGPCHIGHW | Georgia-Pacific Wood Products LLC (Warm Springs) | 321212 | Softwood Veneer and Plywood Manufacturing |  | 32.9123 | -84.7773 | PS | 2020 | 104 | Other process equipment | Green Veneer WW1, WC1, WW7 | 134000 | TON/YR |  | OP | 2008 | 1 | 30700790 | Industrial Processes - Pulp & Paper | Fines Cyclone | Fines from Shaker Screen 1 and Chpi Bin 1 | OP |  | 134196 | TON |  |  | 6860 | 0 |  |  | PM Condensible | CAP |  | .924 | TON | [6 empty] | 2005NEI | 2005NEI
13199 | Meriwether | 553411 | 19900004 | 31830GRGPCHIGHW | Georgia-Pacific Wood Products LLC (Warm Springs) | 321212 | Softwood Veneer and Plywood Manufacturing |  | 32.9123 | -84.7773 | PS | 2020 | 104 | Other process equipment | Green Veneer WW1, WC1, WW7 | 134000 | TON/YR |  | OP | 2008 | 1 | 30700790 | Industrial Processes - Pulp & Paper | Fines Cyclone | Fines from Shaker Screen 1 and Chpi Bin 1 | OP |  | 134196 | TON |  |  | 6860 | 0 |  |  | PM Filterable/Total Suspended Particulate Matter (TSP) | CAP |  | 2.076 | TON | [6 empty] | 2005NEI | 2005NEI
13199 | Meriwether | 553411 | 19900004 | 31830GRGPCHIGHW | Georgia-Pacific Wood Products LLC (Warm Springs) | 321212 | Softwood Veneer and Plywood Manufacturing |  | 32.9123 | -84.7773 | PS | 2020 | 104 | Other process equipment | Green Veneer WW1, WC1, WW7 | 134000 | TON/YR |  | OP | 2008 | 1 | 30700790 | Industrial Processes - Pulp & Paper | Fines Cyclone | Fines from Shaker Screen 1 and Chpi Bin 1 | OP |  | 134196 | TON |  |  | 6860 | 0 |  |  | PM10 Filterable | CAP |  | 1.06400100005776 | TON | [6 empty] | 2005NEI | 2005NEI
13199 | Meriwether | 553411 | 19900004 | 31830GRGPCHIGHW | Georgia-Pacific Wood Products LLC (Warm Springs) | 321212 | Softwood Veneer and Plywood Manufacturing |  | 32.9123 | -84.7773 | PS | 2020 | 104 | Other process equipment | Green Veneer WW1, WC1, WW7 | 134000 | TON/YR |  | OP | 2008 | 1 | 30700790 | Industrial Processes - Pulp & Paper | Fines Cyclone | Fines from Shaker Screen 1 and Chpi Bin 1 | OP |  | 134196 | TON |  |  | 6860 | 0 |  |  | PM10 Primary (Filt + Cond) | CAP |  | 1.98800100005776 | TON | [6 empty] | 2005NEI | 2005NEI
13199 | Meriwether | 553411 | 19900004 | 31830GRGPCHIGHW | Georgia-Pacific Wood Products LLC (Warm Springs) | 321212 | Softwood Veneer and Plywood Manufacturing |  | 32.9123 | -84.7773 | PS | 2020 | 104 | Other process equipment | Green Veneer WW1, WC1, WW7 | 134000 | TON/YR |  | OP | 2008 | 1 | 30700790 | Industrial Processes - Pulp & Paper | Fines Cyclone | Fines from Shaker Screen 1 and Chpi Bin 1 | OP |  | 134196 | TON |  |  | 6860 | 0 |  |  | PM2.5 Primary (Filt + Cond) | CAP |  | 1.58912533603661 | TON | [6 empty] | 2005NEI | 2005NEI
13199 | Meriwether | 553411 | 19900004 | 31830GRGPCHIGHW | Georgia-Pacific Wood Products LLC (Warm Springs) | 321212 | Softwood Veneer and Plywood Manufacturing |  | 32.9123 | -84.7773 | PS | 2020 | 105 | Other process equipment | Green Veneer WC2 | 13400 | TON/YR |  | OP | 2008 | 1 | 30700790 | Industrial Processes - Pulp & Paper | Green Veneer S3 |  | OP |  | 13356 | TON |  |  | 6860 | 0 |  |  | PM Filterable/Total Suspended Particulate Matter (TSP) | CAP |  | 1.384 | TON | [6 empty] | 2005NEI | 2005NEI
13199 | Meriwether | 553411 | 19900004 | 31830GRGPCHIGHW | Georgia-Pacific Wood Products LLC (Warm Springs) | 321212 | Softwood Veneer and Plywood Manufacturing |  | 32.9123 | -84.7773 | PS | 2020 | 105 | Other process equipment | Green Veneer WC2 | 13400 | TON/YR |  | OP | 2008 | 1 | 30700790 | Industrial Processes - Pulp & Paper | Green Veneer S3 |  | OP |  | 13356 | TON |  |  | 6860 | 0 |  |  | PM10 Primary (Filt + Cond) | CAP |  | 1.32533400003851 | TON | [6 empty] | 2005NEI | 2005NEI
13199 | Meriwether | 553411 | 19900004 | 31830GRGPCHIGHW | Georgia-Pacific Wood Products LLC (Warm Springs) | 321212 | Softwood Veneer and Plywood Manufacturing |  | 32.9123 | -84.7773 | PS | 2020 | 105 | Other process equipment | Green Veneer WC2 | 13400 | TON/YR |  | OP | 2008 | 1 | 30700790 | Industrial Processes - Pulp & Paper | Green Veneer S3 |  | OP |  | 13356 | TON |  |  | 6860 | 0 |  |  | PM Condensible | CAP |  | .616 | TON | [6 empty] | 2005NEI | 2005NEI
13199 | Meriwether | 553411 | 19900004 | 31830GRGPCHIGHW | Georgia-Pacific Wood Products LLC (Warm Springs) | 321212 | Softwood Veneer and Plywood Manufacturing |  | 32.9123 | -84.7773 | PS | 2020 | 400 | Other process equipment | Plywood Press | 184000 | E6FT2/YR |  | OP | 2008 | 1 | 30700783 | Industrial Processes - Pulp & Paper | Presses |  | OP |  | 117871 | TON |  |  | 8232 | 0 |  |  | PM2.5 Filterable | CAP |  | .914601932772152 | TON | [6 empty] | 2005NEI | 2005NEI
13199 | Meriwether | 553411 | 19900004 | 31830GRGPCHIGHW | Georgia-Pacific Wood Products LLC (Warm Springs) | 321212 | Softwood Veneer and Plywood Manufacturing |  | 32.9123 | -84.7773 | PS | 2020 | 104 | Other process equipment | Green Veneer WW1, WC1, WW7 | 134000 | TON/YR |  | OP | 2008 | 1 | 30700790 | Industrial Processes - Pulp & Paper | Fines Cyclone | Fines from Shaker Screen 1 and Chpi Bin 1 | OP |  | 134196 | TON |  |  | 6860 | 0 |  |  | PM2.5 Filterable | CAP |  | .665125336036607 | TON | [6 empty] | 2005NEI | 2005NEI
13199 | Meriwether | 553411 | 19900004 | 31830GRGPCHIGHW | Georgia-Pacific Wood Products LLC (Warm Springs) | 321212 | Softwood Veneer and Plywood Manufacturing |  | 32.9123 | -84.7773 | PS | 2020 | 107C | Transfer Point | Shaker Screen #2 | 33700 | TON/YR |  | PS | 2019 | 1 | 30700799 | Industrial Processes - Pulp & Paper | Plywood Production |  | PS | 2014 | 33708 | TON |  |  | 6860 | 0 |  |  | PM Filterable/Total Suspended Particulate Matter (TSP) | CAP |  | .692 | TON | [6 empty] | 2005NEI | 2005NEI
13199 | Meriwether | 553411 | 19900004 | 31830GRGPCHIGHW | Georgia-Pacific Wood Products LLC (Warm Springs) | 321212 | Softwood Veneer and Plywood Manufacturing |  | 32.9123 | -84.7773 | PS | 2020 | 503T | Conveyor | Drywood HP Conveying System | 10700 | TON/YR |  | PS | 2019 | 1 | 30700799 | Industrial Processes - Pulp & Paper | Plywood Production |  | PS | 2014 | 10702 | TON |  |  | 8232 | 0 |  |  | PM Condensible | CAP |  | .308 | TON | [6 empty] | 2005NEI | 2005NEI
13199 | Meriwether | 553411 | 19900004 | 31830GRGPCHIGHW | Georgia-Pacific Wood Products LLC (Warm Springs) | 321212 | Softwood Veneer and Plywood Manufacturing |  | 32.9123 | -84.7773 | PS | 2020 | 107C | Transfer Point | Shaker Screen #2 | 33700 | TON/YR |  | PS | 2019 | 1 | 30700799 | Industrial Processes - Pulp & Paper | Plywood Production |  | PS | 2014 | 33708 | TON |  |  | 6860 | 0 |  |  | PM10 Filterable | CAP |  | .354667000019255 | TON | [6 empty] | 2005NEI | 2005NEI
13199 | Meriwether | 553411 | 19900004 | 31830GRGPCHIGHW | Georgia-Pacific Wood Products LLC (Warm Springs) | 321212 | Softwood Veneer and Plywood Manufacturing |  | 32.9123 | -84.7773 | PS | 2020 | 400 | Other process equipment | Plywood Press | 184000 | E6FT2/YR |  | OP | 2008 | 1 | 30700783 | Industrial Processes - Pulp & Paper | Presses |  | OP |  | 117871 | TON |  |  | 8232 | 0 |  |  | PM Primary (Filt + Cond) | CAP |  | 3 | TON | [6 empty] | 2005NEI | 2005NEI
13199 | Meriwether | 553411 | 19900004 | 31830GRGPCHIGHW | Georgia-Pacific Wood Products LLC (Warm Springs) | 321212 | Softwood Veneer and Plywood Manufacturing |  | 32.9123 | -84.7773 | PS | 2020 | 400 | Other process equipment | Plywood Press | 184000 | E6FT2/YR |  | OP | 2008 | 1 | 30700783 | Industrial Processes - Pulp & Paper | Presses |  | OP |  | 117871 | TON |  |  | 8232 | 0 |  |  | PM Condensible | CAP |  | 1.3943654958 | TON | [6 empty] | 2005NEI | 2005NEI
13199 | Meriwether | 553411 | 19900004 | 31830GRGPCHIGHW | Georgia-Pacific Wood Products LLC (Warm Springs) | 321212 | Softwood Veneer and Plywood Manufacturing |  | 32.9123 | -84.7773 | PS | 2020 | 400 | Other process equipment | Plywood Press | 184000 | E6FT2/YR |  | OP | 2008 | 1 | 30700783 | Industrial Processes - Pulp & Paper | Presses |  | OP |  | 117871 | TON |  |  | 8232 | 0 |  |  | PM2.5 Primary (Filt + Cond) | CAP |  | 2.30896742857215 | TON | [6 empty] | 2005NEI | 2005NEI
13199 | Meriwether | 553411 | 19900004 | 31830GRGPCHIGHW | Georgia-Pacific Wood Products LLC (Warm Springs) | 321212 | Softwood Veneer and Plywood Manufacturing |  | 32.9123 | -84.7773 | PS | 2020 | 107C | Transfer Point | Shaker Screen #2 | 33700 | TON/YR |  | PS | 2019 | 1 | 30700799 | Industrial Processes - Pulp & Paper | Plywood Production |  | PS | 2014 | 33708 | TON |  |  | 6860 | 0 |  |  | PM2.5 Primary (Filt + Cond) | CAP |  | .529708445345537 | TON | [6 empty] | 2005NEI | 2005NEI
13199 | Meriwether | 553411 | 19900004 | 31830GRGPCHIGHW | Georgia-Pacific Wood Products LLC (Warm Springs) | 321212 | Softwood Veneer and Plywood Manufacturing |  | 32.9123 | -84.7773 | PS | 2020 | 503B | Conveyor | Dry Wood HP Conveying System | 10700 | TON/YR |  | PS | 2019 | 1 | 30700710 | Industrial Processes - Pulp & Paper | Panel Saw |  | PS | 2014 | 10702 | TON |  |  | 8232 | 0 |  |  | PM2.5 Filterable | CAP |  | .221708445345537 | TON | [6 empty] | 2005NEI | 2005NEI
13199 | Meriwether | 553411 | 19900004 | 31830GRGPCHIGHW | Georgia-Pacific Wood Products LLC (Warm Springs) | 321212 | Softwood Veneer and Plywood Manufacturing |  | 32.9123 | -84.7773 | PS | 2020 | 503B | Conveyor | Dry Wood HP Conveying System | 10700 | TON/YR |  | PS | 2019 | 1 | 30700710 | Industrial Processes - Pulp & Paper | Panel Saw |  | PS | 2014 | 10702 | TON |  |  | 8232 | 0 |  |  | PM10 Primary (Filt + Cond) | CAP |  | .662667000019255 | TON | [6 empty] | 2005NEI | 2005NEI
13199 | Meriwether | 553411 | 19900004 | 31830GRGPCHIGHW | Georgia-Pacific Wood Products LLC (Warm Springs) | 321212 | Softwood Veneer and Plywood Manufacturing |  | 32.9123 | -84.7773 | PS | 2020 | 503B | Conveyor | Dry Wood HP Conveying System | 10700 | TON/YR |  | PS | 2019 | 1 | 30700710 | Industrial Processes - Pulp & Paper | Panel Saw |  | PS | 2014 | 10702 | TON |  |  | 8232 | 0 |  |  | PM Primary (Filt + Cond) | CAP |  | 1 | TON | [6 empty] | 2005NEI | 2005NEI
13199 | Meriwether | 553411 | 19900004 | 31830GRGPCHIGHW | Georgia-Pacific Wood Products LLC (Warm Springs) | 321212 | Softwood Veneer and Plywood Manufacturing |  | 32.9123 | -84.7773 | PS | 2020 | 503B | Conveyor | Dry Wood HP Conveying System | 10700 | TON/YR |  | PS | 2019 | 1 | 30700710 | Industrial Processes - Pulp & Paper | Panel Saw |  | PS | 2014 | 10702 | TON |  |  | 8232 | 0 |  |  | PM Filterable/Total Suspended Particulate Matter (TSP) | CAP |  | .692 | TON | [6 empty] | 2005NEI | 2005NEI
13199 | Meriwether | 553411 | 19900004 | 31830GRGPCHIGHW | Georgia-Pacific Wood Products LLC (Warm Springs) | 321212 | Softwood Veneer and Plywood Manufacturing |  | 32.9123 | -84.7773 | PS | 2020 | 503B | Conveyor | Dry Wood HP Conveying System | 10700 | TON/YR |  | PS | 2019 | 1 | 30700710 | Industrial Processes - Pulp & Paper | Panel Saw |  | PS | 2014 | 10702 | TON |  |  | 8232 | 0 |  |  | PM2.5 Primary (Filt + Cond) | CAP |  | .529708445345537 | TON | [6 empty] | 2005NEI | 2005NEI
13199 | Meriwether | 553411 | 19900004 | 31830GRGPCHIGHW | Georgia-Pacific Wood Products LLC (Warm Springs) | 321212 | Softwood Veneer and Plywood Manufacturing |  | 32.9123 | -84.7773 | PS | 2020 | 503B | Conveyor | Dry Wood HP Conveying System | 10700 | TON/YR |  | PS | 2019 | 1 | 30700710 | Industrial Processes - Pulp & Paper | Panel Saw |  | PS | 2014 | 10702 | TON |  |  | 8232 | 0 |  |  | PM10 Filterable | CAP |  | .354667000019255 | TON | [6 empty] | 2005NEI | 2005NEI
13199 | Meriwether | 553411 | 19900004 | 31830GRGPCHIGHW | Georgia-Pacific Wood Products LLC (Warm Springs) | 321212 | Softwood Veneer and Plywood Manufacturing |  | 32.9123 | -84.7773 | PS | 2020 | 503B | Conveyor | Dry Wood HP Conveying System | 10700 | TON/YR |  | PS | 2019 | 1 | 30700710 | Industrial Processes - Pulp & Paper | Panel Saw |  | PS | 2014 | 10702 | TON |  |  | 8232 | 0 |  |  | PM Condensible | CAP |  | .308 | TON | [6 empty] | 2005NEI | 2005NEI
13199 | Meriwether | 553411 | 19900004 | 31830GRGPCHIGHW | Georgia-Pacific Wood Products LLC (Warm Springs) | 321212 | Softwood Veneer and Plywood Manufacturing |  | 32.9123 | -84.7773 | PS | 2020 | 400 | Other process equipment | Plywood Press | 184000 | E6FT2/YR |  | OP | 2008 | 1 | 30700783 | Industrial Processes - Pulp & Paper | Presses |  | OP |  | 117871 | TON |  |  | 8232 | 0 |  |  | PM10 Filterable | CAP |  | 1.6056345042 | TON | [6 empty] | 2005NEI | 2005NEI
13199 | Meriwether | 553411 | 19900004 | 31830GRGPCHIGHW | Georgia-Pacific Wood Products LLC (Warm Springs) | 321212 | Softwood Veneer and Plywood Manufacturing |  | 32.9123 | -84.7773 | PS | 2020 | 302C | Other process equipment | Dry Core and 99 Saws | 13800 | TON/YR |  | PS | 2019 | 1 | 30700710 | Industrial Processes - Pulp & Paper | Glueline PC3 |  | PS | 2014 | 13759 | TON |  |  | 8232 | 0 |  |  | PM2.5 Filterable | CAP |  | 6.86349578407959 | TON | [6 empty] | 2005NEI | 2005NEI
13199 | Meriwether | 553411 | 19900004 | 31830GRGPCHIGHW | Georgia-Pacific Wood Products LLC (Warm Springs) | 321212 | Softwood Veneer and Plywood Manufacturing |  | 32.9123 | -84.7773 | PS | 2020 | 302C | Other process equipment | Dry Core and 99 Saws | 13800 | TON/YR |  | PS | 2019 | 1 | 30700710 | Industrial Processes - Pulp & Paper | Glueline PC3 |  | PS | 2014 | 13759 | TON |  |  | 8232 | 0 |  |  | PM2.5 Primary (Filt + Cond) | CAP |  | 13.9474957840796 | TON | [6 empty] | 2005NEI | 2005NEI
13199 | Meriwether | 553411 | 19900004 | 31830GRGPCHIGHW | Georgia-Pacific Wood Products LLC (Warm Springs) | 321212 | Softwood Veneer and Plywood Manufacturing |  | 32.9123 | -84.7773 | PS | 2020 | 105 | Other process equipment | Green Veneer WC2 | 13400 | TON/YR |  | OP | 2008 | 1 | 30700790 | Industrial Processes - Pulp & Paper | Green Veneer S3 |  | OP |  | 13356 | TON |  |  | 6860 | 0 |  |  | PM2.5 Primary (Filt + Cond) | CAP |  | 1.05941689069107 | TON | [6 empty] | 2005NEI | 2005NEI
13199 | Meriwether | 553411 | 19900004 | 31830GRGPCHIGHW | Georgia-Pacific Wood Products LLC (Warm Springs) | 321212 | Softwood Veneer and Plywood Manufacturing |  | 32.9123 | -84.7773 | PS | 2020 | 302C | Other process equipment | Dry Core and 99 Saws | 13800 | TON/YR |  | PS | 2019 | 1 | 30700710 | Industrial Processes - Pulp & Paper | Glueline PC3 |  | PS | 2014 | 13759 | TON |  |  | 8232 | 0 |  |  | PM Filterable/Total Suspended Particulate Matter (TSP) | CAP |  | 15.916 | TON | [6 empty] | 2005NEI | 2005NEI
13199 | Meriwether | 553411 | 19900004 | 31830GRGPCHIGHW | Georgia-Pacific Wood Products LLC (Warm Springs) | 321212 | Softwood Veneer and Plywood Manufacturing |  | 32.9123 | -84.7773 | PS | 2020 | 302C | Other process equipment | Dry Core and 99 Saws | 13800 | TON/YR |  | PS | 2019 | 1 | 30700710 | Industrial Processes - Pulp & Paper | Glueline PC3 |  | PS | 2014 | 13759 | TON |  |  | 8232 | 0 |  |  | PM10 Primary (Filt + Cond) | CAP |  | 15.2413410004429 | TON | [6 empty] | 2005NEI | 2005NEI
13199 | Meriwether | 553411 | 19900004 | 31830GRGPCHIGHW | Georgia-Pacific Wood Products LLC (Warm Springs) | 321212 | Softwood Veneer and Plywood Manufacturing |  | 32.9123 | -84.7773 | PS | 2020 | 105 | Other process equipment | Green Veneer WC2 | 13400 | TON/YR |  | OP | 2008 | 1 | 30700790 | Industrial Processes - Pulp & Paper | Green Veneer S3 |  | OP |  | 13356 | TON |  |  | 6860 | 0 |  |  | PM2.5 Filterable | CAP |  | .443416890691073 | TON | [6 empty] | 2005NEI | 2005NEI
13199 | Meriwether | 553411 | 19900004 | 31830GRGPCHIGHW | Georgia-Pacific Wood Products LLC (Warm Springs) | 321212 | Softwood Veneer and Plywood Manufacturing |  | 32.9123 | -84.7773 | PS | 2020 | 302C | Other process equipment | Dry Core and 99 Saws | 13800 | TON/YR |  | PS | 2019 | 1 | 30700710 | Industrial Processes - Pulp & Paper | Glueline PC3 |  | PS | 2014 | 13759 | TON |  |  | 8232 | 0 |  |  | PM Primary (Filt + Cond) | CAP |  | 23 | TON | [6 empty] | 2005NEI | 2005NEI
13199 | Meriwether | 553411 | 19900004 | 31830GRGPCHIGHW | Georgia-Pacific Wood Products LLC (Warm Springs) | 321212 | Softwood Veneer and Plywood Manufacturing |  | 32.9123 | -84.7773 | PS | 2020 | 302C | Other process equipment | Dry Core and 99 Saws | 13800 | TON/YR |  | PS | 2019 | 1 | 30700710 | Industrial Processes - Pulp & Paper | Glueline PC3 |  | PS | 2014 | 13759 | TON |  |  | 8232 | 0 |  |  | PM10 Filterable | CAP |  | 8.15734100044286 | TON | [6 empty] | 2005NEI | 2005NEI
13199 | Meriwether | 553411 | 19900004 | 31830GRGPCHIGHW | Georgia-Pacific Wood Products LLC (Warm Springs) | 321212 | Softwood Veneer and Plywood Manufacturing |  | 32.9123 | -84.7773 | PS | 2020 | 302C | Other process equipment | Dry Core and 99 Saws | 13800 | TON/YR |  | PS | 2019 | 1 | 30700710 | Industrial Processes - Pulp & Paper | Glueline PC3 |  | PS | 2014 | 13759 | TON |  |  | 8232 | 0 |  |  | PM Condensible | CAP |  | 7.084 | TON | [6 empty] | 2005NEI | 2005NEI
13199 | Meriwether | 553411 | 19900004 | 31830GRGPCHIGHW | Georgia-Pacific Wood Products LLC (Warm Springs) | 321212 | Softwood Veneer and Plywood Manufacturing |  | 32.9123 | -84.7773 | PS | 2020 | 105 | Other process equipment | Green Veneer WC2 | 13400 | TON/YR |  | OP | 2008 | 1 | 30700790 | Industrial Processes - Pulp & Paper | Green Veneer S3 |  | OP |  | 13356 | TON |  |  | 6860 | 0 |  |  | PM10 Filterable | CAP |  | .709334000038509 | TON | [6 empty] | 2005NEI | 2005NEI
13199 | Meriwether | 9752911 |  |  | Roosevelt Memorial | 488119 | Other Airport Operations |  | 32.93346 | -84.68882 | OP | 2011 |  | Open Air Fugitive Source | Aircraft /General Aviation |  |  |  | OP | 2008 |  | 2275050000 | Mobile - Aircraft | General Aviation |  | OP | 2013 | [8 empty] | Acrolein | HAP | HAP-VOC | 2.16740385 | LB | [6 empty] | 2005NEI | 2005NEI
13199 | Meriwether | 9752911 |  |  | Roosevelt Memorial | 488119 | Other Airport Operations |  | 32.93346 | -84.68882 | OP | 2011 |  | Open Air Fugitive Source | Aircraft /General Aviation |  |  |  | OP | 2008 |  | 2275050000 | Mobile - Aircraft | General Aviation |  | OP | 2013 | [8 empty] | Acenaphthene | HAP | HAP-VOC/PAH | .675907 | LB | [6 empty] | 2005NEI | 2005NEI
13199 | Meriwether | 9752911 |  |  | Roosevelt Memorial | 488119 | Other Airport Operations |  | 32.93346 | -84.68882 | OP | 2011 |  | Open Air Fugitive Source | Aircraft /General Aviation |  |  |  | OP | 2008 |  | 2275050000 | Mobile - Aircraft | General Aviation |  | OP | 2013 | [8 empty] | Styrene | HAP | HAP-VOC | 4.1156590885 | LB | [6 empty] | 2005NEI | 2005NEI
13199 | Meriwether | 9752911 |  |  | Roosevelt Memorial | 488119 | Other Airport Operations |  | 32.93346 | -84.68882 | OP | 2011 |  | Open Air Fugitive Source | Aircraft /General Aviation |  |  |  | OP | 2008 |  | 2275050000 | Mobile - Aircraft | General Aviation |  | OP | 2013 | [8 empty] | Ethyl Benzene | HAP | HAP-VOC | 16.746807081 | LB | [6 empty] | 2005NEI | 2005NEI
13199 | Meriwether | 9752911 |  |  | Roosevelt Memorial | 488119 | Other Airport Operations |  | 32.93346 | -84.68882 | OP | 2011 |  | Open Air Fugitive Source | Aircraft /General Aviation |  |  |  | OP | 2008 |  | 2275050000 | Mobile - Aircraft | General Aviation |  | OP | 2013 | [8 empty] | Volatile Organic Compounds | CAP |  | .53913975 | TON | [6 empty] | 2005NEI | 2005NEI
13199 | Meriwether | 9752911 |  |  | Roosevelt Memorial | 488119 | Other Airport Operations |  | 32.93346 | -84.68882 | OP | 2011 |  | Open Air Fugitive Source | Aircraft /General Aviation |  |  |  | OP | 2008 |  | 2275050000 | Mobile - Aircraft | General Aviation |  | OP | 2013 | [8 empty] | PM10 Primary (Filt + Cond) | CAP |  | .295875 | TON | [6 empty] | 2005NEI | 2005NEI
13199 | Meriwether | 9752911 |  |  | Roosevelt Memorial | 488119 | Other Airport Operations |  | 32.93346 | -84.68882 | OP | 2011 |  | Open Air Fugitive Source | Aircraft /General Aviation |  |  |  | OP | 2008 |  | 2275050000 | Mobile - Aircraft | General Aviation |  | OP | 2013 | [8 empty] | Naphthalene | HAP | HAP-VOC | 89.5061750611 | LB | [6 empty] | 2005NEI | 2005NEI
13199 | Meriwether | 9752911 |  |  | Roosevelt Memorial | 488119 | Other Airport Operations |  | 32.93346 | -84.68882 | OP | 2011 |  | Open Air Fugitive Source | Aircraft /General Aviation |  |  |  | OP | 2008 |  | 2275050000 | Mobile - Aircraft | General Aviation |  | OP | 2013 | [8 empty] | Benzo[k]Fluoranthene | HAP | HAP-VOC/PAH | .111108 | LB | [6 empty] | 2005NEI | 2005NEI
13199 | Meriwether | 9752911 |  |  | Roosevelt Memorial | 488119 | Other Airport Operations |  | 32.93346 | -84.68882 | OP | 2011 |  | Open Air Fugitive Source | Aircraft /General Aviation |  |  |  | OP | 2008 |  | 2275050000 | Mobile - Aircraft | General Aviation |  | OP | 2013 | [8 empty] | Benz[a]Anthracene | HAP | HAP-VOC/PAH | .09259394650297 | LB | [6 empty] | 2005NEI | 2005NEI
13199 | Meriwether | 9752911 |  |  | Roosevelt Memorial | 488119 | Other Airport Operations |  | 32.93346 | -84.68882 | OP | 2011 |  | Open Air Fugitive Source | Aircraft /General Aviation |  |  |  | OP | 2008 |  | 2275050000 | Mobile - Aircraft | General Aviation |  | OP | 2013 | [8 empty] | Formaldehyde | HAP | HAP-VOC | 40.6629044525 | LB | [6 empty] | 2005NEI | 2005NEI
13199 | Meriwether | 9752911 |  |  | Roosevelt Memorial | 488119 | Other Airport Operations |  | 32.93346 | -84.68882 | OP | 2011 |  | Open Air Fugitive Source | Aircraft /General Aviation |  |  |  | OP | 2008 |  | 2275050000 | Mobile - Aircraft | General Aviation |  | OP | 2013 | [8 empty] | Indeno[1,2,3-c,d]Pyrene | HAP | HAP-VOC/PAH | .074072 | LB | [6 empty] | 2005NEI | 2005NEI
13199 | Meriwether | 9752911 |  |  | Roosevelt Memorial | 488119 | Other Airport Operations |  | 32.93346 | -84.68882 | OP | 2011 |  | Open Air Fugitive Source | Aircraft /General Aviation |  |  |  | OP | 2008 |  | 2275050000 | Mobile - Aircraft | General Aviation |  | OP | 2013 | [8 empty] | Pyrene | HAP | HAP-VOC/PAH | 1.1481826376731 | LB | [6 empty] | 2005NEI | 2005NEI
13199 | Meriwether | 9752911 |  |  | Roosevelt Memorial | 488119 | Other Airport Operations |  | 32.93346 | -84.68882 | OP | 2011 |  | Open Air Fugitive Source | Aircraft /General Aviation |  |  |  | OP | 2008 |  | 2275050000 | Mobile - Aircraft | General Aviation |  | OP | 2013 | [8 empty] | Hexane | HAP | HAP-VOC | 7.923065185 | LB | [6 empty] | 2005NEI | 2005NEI
13199 | Meriwether | 9752911 |  |  | Roosevelt Memorial | 488119 | Other Airport Operations |  | 32.93346 | -84.68882 | OP | 2011 |  | Open Air Fugitive Source | Aircraft /General Aviation |  |  |  | OP | 2008 |  | 2275050000 | Mobile - Aircraft | General Aviation |  | OP | 2013 | [8 empty] | 1,3-Butadiene | HAP | HAP-VOC | 12.232417930895 | LB | [6 empty] | 2005NEI | 2005NEI
13199 | Meriwether | 9752911 |  |  | Roosevelt Memorial | 488119 | Other Airport Operations |  | 32.93346 | -84.68882 | OP | 2011 |  | Open Air Fugitive Source | Aircraft /General Aviation |  |  |  | OP | 2008 |  | 2275050000 | Mobile - Aircraft | General Aviation |  | OP | 2013 | [8 empty] | Toluene | HAP | HAP-VOC | 118.0681206155 | LB | [6 empty] | 2005NEI | 2005NEI
13199 | Meriwether | 9752911 |  |  | Roosevelt Memorial | 488119 | Other Airport Operations |  | 32.93346 | -84.68882 | OP | 2011 |  | Open Air Fugitive Source | Aircraft /General Aviation |  |  |  | OP | 2008 |  | 2275050000 | Mobile - Aircraft | General Aviation |  | OP | 2013 | [8 empty] | Mercury | HAP | HAP-Metal | .0000294127017060976 | LB | [6 empty] | 2005NEI | 2005NEI
13199 | Meriwether | 9752911 |  |  | Roosevelt Memorial | 488119 | Other Airport Operations |  | 32.93346 | -84.68882 | OP | 2011 |  | Open Air Fugitive Source | Aircraft /General Aviation |  |  |  | OP | 2008 |  | 2275050000 | Mobile - Aircraft | General Aviation |  | OP | 2013 | [8 empty] | Anthracene | HAP | HAP-VOC/PAH | .78704107279831 | LB | [6 empty] | 2005NEI | 2005NEI
13199 | Meriwether | 9752911 |  |  | Roosevelt Memorial | 488119 | Other Airport Operations |  | 32.93346 | -84.68882 | OP | 2011 |  | Open Air Fugitive Source | Aircraft /General Aviation |  |  |  | OP | 2008 |  | 2275050000 | Mobile - Aircraft | General Aviation |  | OP | 2013 | [8 empty] | Lead | CAP/HAP | HAP-Metal | 49.8476966304332 | LB | [6 empty] | 2005NEI | 2005NEI
13199 | Meriwether | 9752911 |  |  | Roosevelt Memorial | 488119 | Other Airport Operations |  | 32.93346 | -84.68882 | OP | 2011 |  | Open Air Fugitive Source | Aircraft /General Aviation |  |  |  | OP | 2008 |  | 2275050000 | Mobile - Aircraft | General Aviation |  | OP | 2013 | [8 empty] | Xylenes (Mixed Isomers) | HAP | HAP-VOC | 66.645260161 | LB | [6 empty] | 2005NEI | 2005NEI
13199 | Meriwether | 9752911 |  |  | Roosevelt Memorial | 488119 | Other Airport Operations |  | 32.93346 | -84.68882 | OP | 2011 |  | Open Air Fugitive Source | Aircraft /General Aviation |  |  |  | OP | 2008 |  | 2275050000 | Mobile - Aircraft | General Aviation |  | OP | 2013 | [8 empty] | Propionaldehyde | HAP | HAP-VOC | 1.329341028 | LB | [6 empty] | 2005NEI | 2005NEI
13199 | Meriwether | 9752911 |  |  | Roosevelt Memorial | 488119 | Other Airport Operations |  | 32.93346 | -84.68882 | OP | 2011 |  | Open Air Fugitive Source | Aircraft /General Aviation |  |  |  | OP | 2008 |  | 2275050000 | Mobile - Aircraft | General Aviation |  | OP | 2013 | [8 empty] | Sulfur Dioxide | CAP |  | .0125 | TON | [6 empty] | 2005NEI | 2005NEI
13199 | Meriwether | 9752911 |  |  | Roosevelt Memorial | 488119 | Other Airport Operations |  | 32.93346 | -84.68882 | OP | 2011 |  | Open Air Fugitive Source | Aircraft /General Aviation |  |  |  | OP | 2008 |  | 2275050000 | Mobile - Aircraft | General Aviation |  | OP | 2013 | [8 empty] | PM2.5 Primary (Filt + Cond) | CAP |  | .20415375 | TON | [6 empty] | 2005NEI | 2005NEI
13199 | Meriwether | 9752911 |  |  | Roosevelt Memorial | 488119 | Other Airport Operations |  | 32.93346 | -84.68882 | OP | 2011 |  | Open Air Fugitive Source | Aircraft /General Aviation |  |  |  | OP | 2008 |  | 2275050000 | Mobile - Aircraft | General Aviation |  | OP | 2013 | [8 empty] | Carbon Monoxide | CAP |  | 15.0175 | TON | [6 empty] | 2005NEI | 2005NEI
13199 | Meriwether | 9752911 |  |  | Roosevelt Memorial | 488119 | Other Airport Operations |  | 32.93346 | -84.68882 | OP | 2011 |  | Open Air Fugitive Source | Aircraft /General Aviation |  |  |  | OP | 2008 |  | 2275050000 | Mobile - Aircraft | General Aviation |  | OP | 2013 | [8 empty] | Fluorene | HAP | HAP-VOC/PAH | 1.398109 | LB | [6 empty] | 2005NEI | 2005NEI
13199 | Meriwether | 9752911 |  |  | Roosevelt Memorial | 488119 | Other Airport Operations |  | 32.93346 | -84.68882 | OP | 2011 |  | Open Air Fugitive Source | Aircraft /General Aviation |  |  |  | OP | 2008 |  | 2275050000 | Mobile - Aircraft | General Aviation |  | OP | 2013 | [8 empty] | Phenanthrene | HAP | HAP-VOC/PAH | 2.3520286128875 | LB | [6 empty] | 2005NEI | 2005NEI
13199 | Meriwether | 9752911 |  |  | Roosevelt Memorial | 488119 | Other Airport Operations |  | 32.93346 | -84.68882 | OP | 2011 |  | Open Air Fugitive Source | Aircraft /General Aviation |  |  |  | OP | 2008 |  | 2275050000 | Mobile - Aircraft | General Aviation |  | OP | 2013 | [8 empty] | Acetaldehyde | HAP | HAP-VOC | 10.138633565 | LB | [6 empty] | 2005NEI | 2005NEI
13199 | Meriwether | 9752911 |  |  | Roosevelt Memorial | 488119 | Other Airport Operations |  | 32.93346 | -84.68882 | OP | 2011 |  | Open Air Fugitive Source | Aircraft /General Aviation |  |  |  | OP | 2008 |  | 2275050000 | Mobile - Aircraft | General Aviation |  | OP | 2013 | [8 empty] | Arsenic | HAP | HAP-Metal | .01539319275 | LB | [6 empty] | 2005NEI | 2005NEI
13199 | Meriwether | 9752911 |  |  | Roosevelt Memorial | 488119 | Other Airport Operations |  | 32.93346 | -84.68882 | OP | 2011 |  | Open Air Fugitive Source | Aircraft /General Aviation |  |  |  | OP | 2008 |  | 2275050000 | Mobile - Aircraft | General Aviation |  | OP | 2013 | [8 empty] | Nitrogen Oxides | CAP |  | .08125 | TON | [6 empty] | 2005NEI | 2005NEI
13199 | Meriwether | 9752911 |  |  | Roosevelt Memorial | 488119 | Other Airport Operations |  | 32.93346 | -84.68882 | OP | 2011 |  | Open Air Fugitive Source | Aircraft /General Aviation |  |  |  | OP | 2008 |  | 2275050000 | Mobile - Aircraft | General Aviation |  | OP | 2013 | [8 empty] | 2,2,4-Trimethylpentane | HAP | HAP-VOC | .4313118 | LB | [6 empty] | 2005NEI | 2005NEI
13199 | Meriwether | 9752911 |  |  | Roosevelt Memorial | 488119 | Other Airport Operations |  | 32.93346 | -84.68882 | OP | 2011 |  | Open Air Fugitive Source | Aircraft /General Aviation |  |  |  | OP | 2008 |  | 2275050000 | Mobile - Aircraft | General Aviation |  | OP | 2013 | [8 empty] | Benzo[a]Pyrene | HAP | HAP-VOC/PAH | .092592160872118 | LB | [6 empty] | 2005NEI | 2005NEI
13199 | Meriwether | 9752911 |  |  | Roosevelt Memorial | 488119 | Other Airport Operations |  | 32.93346 | -84.68882 | OP | 2011 |  | Open Air Fugitive Source | Aircraft /General Aviation |  |  |  | OP | 2008 |  | 2275050000 | Mobile - Aircraft | General Aviation |  | OP | 2013 | [8 empty] | Chrysene | HAP | HAP-VOC/PAH | .092593674776536 | LB | [6 empty] | 2005NEI | 2005NEI
13199 | Meriwether | 9752911 |  |  | Roosevelt Memorial | 488119 | Other Airport Operations |  | 32.93346 | -84.68882 | OP | 2011 |  | Open Air Fugitive Source | Aircraft /General Aviation |  |  |  | OP | 2008 |  | 2275050000 | Mobile - Aircraft | General Aviation |  | OP | 2013 | [8 empty] | Acenaphthylene | HAP | HAP-VOC/PAH | 3.814708 | LB | [6 empty] | 2005NEI | 2005NEI
13199 | Meriwether | 9752911 |  |  | Roosevelt Memorial | 488119 | Other Airport Operations |  | 32.93346 | -84.68882 | OP | 2011 |  | Open Air Fugitive Source | Aircraft /General Aviation |  |  |  | OP | 2008 |  | 2275050000 | Mobile - Aircraft | General Aviation |  | OP | 2013 | [8 empty] | Fluoranthene | HAP | HAP-VOC/PAH | .84262353937711 | LB | [6 empty] | 2005NEI | 2005NEI
13199 | Meriwether | 9752911 |  |  | Roosevelt Memorial | 488119 | Other Airport Operations |  | 32.93346 | -84.68882 | OP | 2011 |  | Open Air Fugitive Source | Aircraft /General Aviation |  |  |  | OP | 2008 |  | 2275050000 | Mobile - Aircraft | General Aviation |  | OP | 2013 | [8 empty] | Benzo[b]Fluoranthene | HAP | HAP-VOC/PAH | .111108 | LB | [6 empty] | 2005NEI | 2005NEI
13199 | Meriwether | 9752911 |  |  | Roosevelt Memorial | 488119 | Other Airport Operations |  | 32.93346 | -84.68882 | OP | 2011 |  | Open Air Fugitive Source | Aircraft /General Aviation |  |  |  | OP | 2008 |  | 2275050000 | Mobile - Aircraft | General Aviation |  | OP | 2013 | [8 empty] | Benzene | HAP | HAP-VOC | 47.133809058 | LB | [6 empty] | 2005NEI | 2005NEI
13199 | Meriwether | 9752911 |  |  | Roosevelt Memorial | 488119 | Other Airport Operations |  | 32.93346 | -84.68882 | OP | 2011 |  | Open Air Fugitive Source | Aircraft /General Aviation |  |  |  | OP | 2008 |  | 2275050000 | Mobile - Aircraft | General Aviation |  | OP | 2013 | [8 empty] | Benzo[g,h,i,]Perylene | HAP | HAP-VOC/PAH | .240734358420106 | LB | [6 empty] | 2005NEI | 2005NEI
13205 | Mitchell | 2804311 |  |  | City Of Baconton Landfill | 562212 | Solid Waste Landfill |  | 31.2603 | -84.25305 | OP | 2008 |  | Open Air Fugitive Source |  |  |  |  | OP |  |  | 50100402 | Waste Disposal |  |  | OP |  | 0 |  |  |  | 0 | 0 |  |  | Vinyl Chloride | HAP | HAP-VOC | 14.27553470810292 | LB | 0 | [5 empty] | 2005NEI | 2005NEI
13205 | Mitchell | 2804311 |  |  | City Of Baconton Landfill | 562212 | Solid Waste Landfill |  | 31.2603 | -84.25305 | OP | 2008 |  | Open Air Fugitive Source |  |  |  |  | OP |  |  | 50100402 | Waste Disposal |  |  | OP |  | 0 |  |  |  | 0 | 0 |  |  | Ethyl Chloride | HAP | HAP-VOC | 2.50969345876512 | LB | 0 | [5 empty] | 2005NEI | 2005NEI
13205 | Mitchell | 2804311 |  |  | City Of Baconton Landfill | 562212 | Solid Waste Landfill |  | 31.2603 | -84.25305 | OP | 2008 |  | Open Air Fugitive Source |  |  |  |  | OP |  |  | 50100402 | Waste Disposal |  |  | OP |  | 0 |  |  |  | 0 | 0 |  |  | Methyl Chloroform | HAP |  | 1.992867757084346 | LB | 0 | [5 empty] | 2005NEI | 2005NEI
13205 | Mitchell | 2804311 |  |  | City Of Baconton Landfill | 562212 | Solid Waste Landfill |  | 31.2603 | -84.25305 | OP | 2008 |  | Open Air Fugitive Source |  |  |  |  | OP |  |  | 50100402 | Waste Disposal |  |  | OP |  | 0 |  |  |  | 0 | 0 |  |  | Benzene | HAP | HAP-VOC | 26.98024714584 | LB | 0 | [5 empty] | 2005NEI | 2005NEI
13205 | Mitchell | 2804311 |  |  | City Of Baconton Landfill | 562212 | Solid Waste Landfill |  | 31.2603 | -84.25305 | OP | 2008 |  | Open Air Fugitive Source |  |  |  |  | OP |  |  | 50100402 | Waste Disposal |  |  | OP |  | 0 |  |  |  | 0 | 0 |  |  | Carbonyl Sulfide | HAP | HAP-VOC | .915946313370494 | LB | 0 | [5 empty] | 2005NEI | 2005NEI
13205 | Mitchell | 2804311 |  |  | City Of Baconton Landfill | 562212 | Solid Waste Landfill |  | 31.2603 | -84.25305 | OP | 2008 |  | Open Air Fugitive Source |  |  |  |  | OP |  |  | 50100402 | Waste Disposal |  |  | OP |  | 0 |  |  |  | 0 | 0 |  |  | Hexane | HAP | HAP-VOC | 17.61928036647 | LB | 0 | [5 empty] | 2005NEI | 2005NEI
13205 | Mitchell | 2804311 |  |  | City Of Baconton Landfill | 562212 | Solid Waste Landfill |  | 31.2603 | -84.25305 | OP | 2008 |  | Open Air Fugitive Source |  |  |  |  | OP |  |  | 50100402 | Waste Disposal |  |  | OP |  | 0 |  |  |  | 0 | 0 |  |  | Tetrachloroethylene | HAP |  | 19.24811654278966 | LB | 0 | [5 empty] | 2005NEI | 2005NEI
13205 | Mitchell | 2804311 |  |  | City Of Baconton Landfill | 562212 | Solid Waste Landfill |  | 31.2603 | -84.25305 | OP | 2008 |  | Open Air Fugitive Source |  |  |  |  | OP |  |  | 50100402 | Waste Disposal |  |  | OP |  | 0 |  |  |  | 0 | 0 |  |  | Toluene | HAP | HAP-VOC | 473.043764770552 | LB | 0 | [5 empty] | 2005NEI | 2005NEI
13205 | Mitchell | 2804311 |  |  | City Of Baconton Landfill | 562212 | Solid Waste Landfill |  | 31.2603 | -84.25305 | OP | 2008 |  | Open Air Fugitive Source |  |  |  |  | OP |  |  | 50100402 | Waste Disposal |  |  | OP |  | 0 |  |  |  | 0 | 0 |  |  | Methyl Isobutyl Ketone | HAP | HAP-VOC | 5.8284386493731 | LB | 0 | [5 empty] | 2005NEI | 2005NEI
13205 | Mitchell | 2804311 |  |  | City Of Baconton Landfill | 562212 | Solid Waste Landfill |  | 31.2603 | -84.25305 | OP | 2008 |  | Open Air Fugitive Source |  |  |  |  | OP |  |  | 50100402 | Waste Disposal |  |  | OP |  | 0 |  |  |  | 0 | 0 |  |  | Carbon Disulfide | HAP | HAP-VOC | 1.374042387466304 | LB | 0 | [5 empty] | 2005NEI | 2005NEI
13205 | Mitchell | 2804311 |  |  | City Of Baconton Landfill | 562212 | Solid Waste Landfill |  | 31.2603 | -84.25305 | OP | 2008 |  | Open Air Fugitive Source |  |  |  |  | OP |  |  | 50100402 | Waste Disposal |  |  | OP |  | 0 |  |  |  | 0 | 0 |  |  | Mercury & Compounds | HAP | HAP-Metal | .001822853373722982 | LB | 0 | [5 empty] | 2005NEI | 2005NEI
13205 | Mitchell | 2804311 |  |  | City Of Baconton Landfill | 562212 | Solid Waste Landfill |  | 31.2603 | -84.25305 | OP | 2008 |  | Open Air Fugitive Source |  |  |  |  | OP |  |  | 50100402 | Waste Disposal |  |  | OP |  | 0 |  |  |  | 0 | 0 |  |  | Ethylidene Dichloride | HAP | HAP-VOC | 7.23602348667454 | LB | 0 | [5 empty] | 2005NEI | 2005NEI
13205 | Mitchell | 2804311 |  |  | City Of Baconton Landfill | 562212 | Solid Waste Landfill |  | 31.2603 | -84.25305 | OP | 2008 |  | Open Air Fugitive Source |  |  |  |  | OP |  |  | 50100402 | Waste Disposal |  |  | OP |  | 0 |  |  |  | 0 | 0 |  |  | Xylenes (Mixed Isomers) | HAP | HAP-VOC | 39.9726174426326 | LB | 0 | [5 empty] | 2005NEI | 2005NEI
13205 | Mitchell | 2804311 |  |  | City Of Baconton Landfill | 562212 | Solid Waste Landfill |  | 31.2603 | -84.25305 | OP | 2008 |  | Open Air Fugitive Source |  |  |  |  | OP |  |  | 50100402 | Waste Disposal |  |  | OP |  | 0 |  |  |  | 0 | 0 |  |  | Trichloroethylene | HAP | HAP-VOC | 11.52908053375604 | LB | 0 | [5 empty] | 2005NEI | 2005NEI
13205 | Mitchell | 2804311 |  |  | City Of Baconton Landfill | 562212 | Solid Waste Landfill |  | 31.2603 | -84.25305 | OP | 2008 |  | Open Air Fugitive Source |  |  |  |  | OP |  |  | 50100402 | Waste Disposal |  |  | OP |  | 0 |  |  |  | 0 | 0 |  |  | 1,1,2,2-Tetrachloroethane | HAP | HAP-VOC | 5.7977653097289 | LB | 0 | [5 empty] | 2005NEI | 2005NEI
13205 | Mitchell | 2804311 |  |  | City Of Baconton Landfill | 562212 | Solid Waste Landfill |  | 31.2603 | -84.25305 | OP | 2008 |  | Open Air Fugitive Source |  |  |  |  | OP |  |  | 50100402 | Waste Disposal |  |  | OP |  | 0 |  |  |  | 0 | 0 |  |  | 1,4-Dichlorobenzene | HAP | HAP-VOC | .960622902319644 | LB | 0 | [5 empty] | 2005NEI | 2005NEI
13205 | Mitchell | 2804311 |  |  | City Of Baconton Landfill | 562212 | Solid Waste Landfill |  | 31.2603 | -84.25305 | OP | 2008 |  | Open Air Fugitive Source |  |  |  |  | OP |  |  | 50100402 | Waste Disposal |  |  | OP |  | 0 |  |  |  | 0 | 0 |  |  | Ethylene Dibromide | HAP | HAP-VOC | .00584651217647602 | LB | 0 | [5 empty] | 2005NEI | 2005NEI
13205 | Mitchell | 2804311 |  |  | City Of Baconton Landfill | 562212 | Solid Waste Landfill |  | 31.2603 | -84.25305 | OP | 2008 |  | Open Air Fugitive Source |  |  |  |  | OP |  |  | 50100402 | Waste Disposal |  |  | OP |  | 0 |  |  |  | 0 | 0 |  |  | Ethyl Benzene | HAP | HAP-VOC | 15.22923689343274 | LB | 0 | [5 empty] | 2005NEI | 2005NEI
13205 | Mitchell | 2804311 |  |  | City Of Baconton Landfill | 562212 | Solid Waste Landfill |  | 31.2603 | -84.25305 | OP | 2008 |  | Open Air Fugitive Source |  |  |  |  | OP |  |  | 50100402 | Waste Disposal |  |  | OP |  | 0 |  |  |  | 0 | 0 |  |  | Ethylene Dichloride | HAP | HAP-VOC | 1.262582746665252 | LB | 0 | [5 empty] | 2005NEI | 2005NEI
13205 | Mitchell | 2804311 |  |  | City Of Baconton Landfill | 562212 | Solid Waste Landfill |  | 31.2603 | -84.25305 | OP | 2008 |  | Open Air Fugitive Source |  |  |  |  | OP |  |  | 50100402 | Waste Disposal |  |  | OP |  | 0 |  |  |  | 0 | 0 |  |  | Chlorobenzene | HAP | HAP-VOC | .875669856536274 | LB | 0 | [5 empty] | 2005NEI | 2005NEI
13205 | Mitchell | 2804311 |  |  | City Of Baconton Landfill | 562212 | Solid Waste Landfill |  | 31.2603 | -84.25305 | OP | 2008 |  | Open Air Fugitive Source |  |  |  |  | OP |  |  | 50100402 | Waste Disposal |  |  | OP |  | 0 |  |  |  | 0 | 0 |  |  | Chloroform | HAP | HAP-VOC | .111456528967874 | LB | 0 | [5 empty] | 2005NEI | 2005NEI
13205 | Mitchell | 2804311 |  |  | City Of Baconton Landfill | 562212 | Solid Waste Landfill |  | 31.2603 | -84.25305 | OP | 2008 |  | Open Air Fugitive Source |  |  |  |  | OP |  |  | 50100402 | Waste Disposal |  |  | OP |  | 0 |  |  |  | 0 | 0 |  |  | Methyl Chloride | HAP | HAP-VOC | 1.90110913213877 | LB | 0 | [5 empty] | 2005NEI | 2005NEI
13205 | Mitchell | 2804311 |  |  | City Of Baconton Landfill | 562212 | Solid Waste Landfill |  | 31.2603 | -84.25305 | OP | 2008 |  | Open Air Fugitive Source |  |  |  |  | OP |  |  | 50100402 | Waste Disposal |  |  | OP |  | 0 |  |  |  | 0 | 0 |  |  | Methylene Chloride | HAP |  | 37.7976327605876 | LB | 0 | [5 empty] | 2005NEI | 2005NEI
13205 | Mitchell | 2804311 |  |  | City Of Baconton Landfill | 562212 | Solid Waste Landfill |  | 31.2603 | -84.25305 | OP | 2008 |  | Open Air Fugitive Source |  |  |  |  | OP |  |  | 50100402 | Waste Disposal |  |  | OP |  | 0 |  |  |  | 0 | 0 |  |  | Propylene Dichloride | HAP | HAP-VOC | .63283484258935 | LB | 0 | [5 empty] | 2005NEI | 2005NEI
13205 | Mitchell | 2804311 |  |  | City Of Baconton Landfill | 562212 | Solid Waste Landfill |  | 31.2603 | -84.25305 | OP | 2008 |  | Open Air Fugitive Source |  |  |  |  | OP |  |  | 50100402 | Waste Disposal |  |  | OP |  | 0 |  |  |  | 0 | 0 |  |  | Vinylidene Chloride | HAP | HAP-VOC | .60332221672087 | LB | 0 | [5 empty] | 2005NEI | 2005NEI
13205 | Mitchell | 2804311 |  |  | City Of Baconton Landfill | 562212 | Solid Waste Landfill |  | 31.2603 | -84.25305 | OP | 2008 |  | Open Air Fugitive Source |  |  |  |  | OP |  |  | 50100402 | Waste Disposal |  |  | OP |  | 0 |  |  |  | 0 | 0 |  |  | Carbon Tetrachloride | HAP | HAP-VOC | .01914897664954378 | LB | 0 | [5 empty] | 2005NEI | 2005NEI
13205 | Mitchell | 2804311 |  |  | City Of Baconton Landfill | 562212 | Solid Waste Landfill |  | 31.2603 | -84.25305 | OP | 2008 |  | Open Air Fugitive Source |  |  |  |  | OP |  |  | 50100402 | Waste Disposal |  |  | OP |  | 0 |  |  |  | 0 | 0 |  |  | Acrylonitrile | HAP | HAP-VOC | 10.45170787423124 | LB | 0 | [5 empty] | 2005NEI | 2005NEI
13205 | Mitchell | 9752811 |  |  | Camilla-Mitchell County | 488119 | Other Airport Operations |  | 31.21292 | -84.23681 | OP | 2011 |  | Open Air Fugitive Source | Aircraft /General Aviation |  |  |  | OP | 2008 |  | 2275050000 | Mobile - Aircraft | General Aviation |  | OP | 2013 | [8 empty] | Acenaphthylene | HAP | HAP-VOC/PAH | 9.1552992 | LB | [6 empty] | 2005NEI | 2005NEI
13205 | Mitchell | 9752811 |  |  | Camilla-Mitchell County | 488119 | Other Airport Operations |  | 31.21292 | -84.23681 | OP | 2011 |  | Open Air Fugitive Source | Aircraft /General Aviation |  |  |  | OP | 2008 |  | 2275050000 | Mobile - Aircraft | General Aviation |  | OP | 2013 | [8 empty] | Benzo[a]Pyrene | HAP | HAP-VOC/PAH | .222221186093084 | LB | [6 empty] | 2005NEI | 2005NEI
13205 | Mitchell | 9752811 |  |  | Camilla-Mitchell County | 488119 | Other Airport Operations |  | 31.21292 | -84.23681 | OP | 2011 |  | Open Air Fugitive Source | Aircraft /General Aviation |  |  |  | OP | 2008 |  | 2275050000 | Mobile - Aircraft | General Aviation |  | OP | 2013 | [8 empty] | 2,2,4-Trimethylpentane | HAP | HAP-VOC | 1.03514832 | LB | [6 empty] | 2005NEI | 2005NEI
13205 | Mitchell | 9752811 |  |  | Camilla-Mitchell County | 488119 | Other Airport Operations |  | 31.21292 | -84.23681 | OP | 2011 |  | Open Air Fugitive Source | Aircraft /General Aviation |  |  |  | OP | 2008 |  | 2275050000 | Mobile - Aircraft | General Aviation |  | OP | 2013 | [8 empty] | Benz[a]Anthracene | HAP | HAP-VOC/PAH | .222225471607128 | LB | [6 empty] | 2005NEI | 2005NEI
13205 | Mitchell | 9752811 |  |  | Camilla-Mitchell County | 488119 | Other Airport Operations |  | 31.21292 | -84.23681 | OP | 2011 |  | Open Air Fugitive Source | Aircraft /General Aviation |  |  |  | OP | 2008 |  | 2275050000 | Mobile - Aircraft | General Aviation |  | OP | 2013 | [8 empty] | Benzene | HAP | HAP-VOC | 113.1211417392 | LB | [6 empty] | 2005NEI | 2005NEI
13205 | Mitchell | 9752811 |  |  | Camilla-Mitchell County | 488119 | Other Airport Operations |  | 31.21292 | -84.23681 | OP | 2011 |  | Open Air Fugitive Source | Aircraft /General Aviation |  |  |  | OP | 2008 |  | 2275050000 | Mobile - Aircraft | General Aviation |  | OP | 2013 | [8 empty] | Lead | CAP/HAP | HAP-Metal | 119.6344719130398 | LB | [6 empty] | 2005NEI | 2005NEI
13205 | Mitchell | 9752811 |  |  | Camilla-Mitchell County | 488119 | Other Airport Operations |  | 31.21292 | -84.23681 | OP | 2011 |  | Open Air Fugitive Source | Aircraft /General Aviation |  |  |  | OP | 2008 |  | 2275050000 | Mobile - Aircraft | General Aviation |  | OP | 2013 | [8 empty] | Mercury | HAP | HAP-Metal | .0000705904840946344 | LB | [6 empty] | 2005NEI | 2005NEI
13205 | Mitchell | 9752811 |  |  | Camilla-Mitchell County | 488119 | Other Airport Operations |  | 31.21292 | -84.23681 | OP | 2011 |  | Open Air Fugitive Source | Aircraft /General Aviation |  |  |  | OP | 2008 |  | 2275050000 | Mobile - Aircraft | General Aviation |  | OP | 2013 | [8 empty] | Formaldehyde | HAP | HAP-VOC | 97.590970686 | LB | [6 empty] | 2005NEI | 2005NEI
13205 | Mitchell | 9752811 |  |  | Camilla-Mitchell County | 488119 | Other Airport Operations |  | 31.21292 | -84.23681 | OP | 2011 |  | Open Air Fugitive Source | Aircraft /General Aviation |  |  |  | OP | 2008 |  | 2275050000 | Mobile - Aircraft | General Aviation |  | OP | 2013 | [8 empty] | Arsenic | HAP | HAP-Metal | .0369436626 | LB | [6 empty] | 2005NEI | 2005NEI
13205 | Mitchell | 9752811 |  |  | Camilla-Mitchell County | 488119 | Other Airport Operations |  | 31.21292 | -84.23681 | OP | 2011 |  | Open Air Fugitive Source | Aircraft /General Aviation |  |  |  | OP | 2008 |  | 2275050000 | Mobile - Aircraft | General Aviation |  | OP | 2013 | [8 empty] | Acenaphthene | HAP | HAP-VOC/PAH | 1.6221768 | LB | [6 empty] | 2005NEI | 2005NEI
13205 | Mitchell | 9752811 |  |  | Camilla-Mitchell County | 488119 | Other Airport Operations |  | 31.21292 | -84.23681 | OP | 2011 |  | Open Air Fugitive Source | Aircraft /General Aviation |  |  |  | OP | 2008 |  | 2275050000 | Mobile - Aircraft | General Aviation |  | OP | 2013 | [8 empty] | Phenanthrene | HAP | HAP-VOC/PAH | 5.64486867093 | LB | [6 empty] | 2005NEI | 2005NEI
13205 | Mitchell | 9752811 |  |  | Camilla-Mitchell County | 488119 | Other Airport Operations |  | 31.21292 | -84.23681 | OP | 2011 |  | Open Air Fugitive Source | Aircraft /General Aviation |  |  |  | OP | 2008 |  | 2275050000 | Mobile - Aircraft | General Aviation |  | OP | 2013 | [8 empty] | Fluorene | HAP | HAP-VOC/PAH | 3.3554616 | LB | [6 empty] | 2005NEI | 2005NEI
13205 | Mitchell | 9752811 |  |  | Camilla-Mitchell County | 488119 | Other Airport Operations |  | 31.21292 | -84.23681 | OP | 2011 |  | Open Air Fugitive Source | Aircraft /General Aviation |  |  |  | OP | 2008 |  | 2275050000 | Mobile - Aircraft | General Aviation |  | OP | 2013 | [8 empty] | Naphthalene | HAP | HAP-VOC | 214.81482014664 | LB | [6 empty] | 2005NEI | 2005NEI
13205 | Mitchell | 9752811 |  |  | Camilla-Mitchell County | 488119 | Other Airport Operations |  | 31.21292 | -84.23681 | OP | 2011 |  | Open Air Fugitive Source | Aircraft /General Aviation |  |  |  | OP | 2008 |  | 2275050000 | Mobile - Aircraft | General Aviation |  | OP | 2013 | [8 empty] | Carbon Monoxide | CAP |  | 36.042 | TON | [6 empty] | 2005NEI | 2005NEI
13205 | Mitchell | 9752811 |  |  | Camilla-Mitchell County | 488119 | Other Airport Operations |  | 31.21292 | -84.23681 | OP | 2011 |  | Open Air Fugitive Source | Aircraft /General Aviation |  |  |  | OP | 2008 |  | 2275050000 | Mobile - Aircraft | General Aviation |  | OP | 2013 | [8 empty] | PM10 Primary (Filt + Cond) | CAP |  | .7101 | TON | [6 empty] | 2005NEI | 2005NEI
13205 | Mitchell | 9752811 |  |  | Camilla-Mitchell County | 488119 | Other Airport Operations |  | 31.21292 | -84.23681 | OP | 2011 |  | Open Air Fugitive Source | Aircraft /General Aviation |  |  |  | OP | 2008 |  | 2275050000 | Mobile - Aircraft | General Aviation |  | OP | 2013 | [8 empty] | Acetaldehyde | HAP | HAP-VOC | 24.332720556 | LB | [6 empty] | 2005NEI | 2005NEI
13205 | Mitchell | 9752811 |  |  | Camilla-Mitchell County | 488119 | Other Airport Operations |  | 31.21292 | -84.23681 | OP | 2011 |  | Open Air Fugitive Source | Aircraft /General Aviation |  |  |  | OP | 2008 |  | 2275050000 | Mobile - Aircraft | General Aviation |  | OP | 2013 | [8 empty] | Sulfur Dioxide | CAP |  | .03 | TON | [6 empty] | 2005NEI | 2005NEI
13205 | Mitchell | 9752811 |  |  | Camilla-Mitchell County | 488119 | Other Airport Operations |  | 31.21292 | -84.23681 | OP | 2011 |  | Open Air Fugitive Source | Aircraft /General Aviation |  |  |  | OP | 2008 |  | 2275050000 | Mobile - Aircraft | General Aviation |  | OP | 2013 | [8 empty] | Chrysene | HAP | HAP-VOC/PAH | .222224819463686 | LB | [6 empty] | 2005NEI | 2005NEI
13205 | Mitchell | 9752811 |  |  | Camilla-Mitchell County | 488119 | Other Airport Operations |  | 31.21292 | -84.23681 | OP | 2011 |  | Open Air Fugitive Source | Aircraft /General Aviation |  |  |  | OP | 2008 |  | 2275050000 | Mobile - Aircraft | General Aviation |  | OP | 2013 | [8 empty] | Fluoranthene | HAP | HAP-VOC/PAH | 2.02229649450506 | LB | [6 empty] | 2005NEI | 2005NEI
13205 | Mitchell | 9752811 |  |  | Camilla-Mitchell County | 488119 | Other Airport Operations |  | 31.21292 | -84.23681 | OP | 2011 |  | Open Air Fugitive Source | Aircraft /General Aviation |  |  |  | OP | 2008 |  | 2275050000 | Mobile - Aircraft | General Aviation |  | OP | 2013 | [8 empty] | PM2.5 Primary (Filt + Cond) | CAP |  | .489969 | TON | [6 empty] | 2005NEI | 2005NEI
13205 | Mitchell | 9752811 |  |  | Camilla-Mitchell County | 488119 | Other Airport Operations |  | 31.21292 | -84.23681 | OP | 2011 |  | Open Air Fugitive Source | Aircraft /General Aviation |  |  |  | OP | 2008 |  | 2275050000 | Mobile - Aircraft | General Aviation |  | OP | 2013 | [8 empty] | Ethyl Benzene | HAP | HAP-VOC | 40.1923369944 | LB | [6 empty] | 2005NEI | 2005NEI
13205 | Mitchell | 9752811 |  |  | Camilla-Mitchell County | 488119 | Other Airport Operations |  | 31.21292 | -84.23681 | OP | 2011 |  | Open Air Fugitive Source | Aircraft /General Aviation |  |  |  | OP | 2008 |  | 2275050000 | Mobile - Aircraft | General Aviation |  | OP | 2013 | [8 empty] | Styrene | HAP | HAP-VOC | 9.8775818124 | LB | [6 empty] | 2005NEI | 2005NEI
13205 | Mitchell | 9752811 |  |  | Camilla-Mitchell County | 488119 | Other Airport Operations |  | 31.21292 | -84.23681 | OP | 2011 |  | Open Air Fugitive Source | Aircraft /General Aviation |  |  |  | OP | 2008 |  | 2275050000 | Mobile - Aircraft | General Aviation |  | OP | 2013 | [8 empty] | 1,3-Butadiene | HAP | HAP-VOC | 29.357803034148 | LB | [6 empty] | 2005NEI | 2005NEI
13205 | Mitchell | 9752811 |  |  | Camilla-Mitchell County | 488119 | Other Airport Operations |  | 31.21292 | -84.23681 | OP | 2011 |  | Open Air Fugitive Source | Aircraft /General Aviation |  |  |  | OP | 2008 |  | 2275050000 | Mobile - Aircraft | General Aviation |  | OP | 2013 | [8 empty] | Acrolein | HAP | HAP-VOC | 5.20176924 | LB | [6 empty] | 2005NEI | 2005NEI
13205 | Mitchell | 9752811 |  |  | Camilla-Mitchell County | 488119 | Other Airport Operations |  | 31.21292 | -84.23681 | OP | 2011 |  | Open Air Fugitive Source | Aircraft /General Aviation |  |  |  | OP | 2008 |  | 2275050000 | Mobile - Aircraft | General Aviation |  | OP | 2013 | [8 empty] | Toluene | HAP | HAP-VOC | 283.3634894772 | LB | [6 empty] | 2005NEI | 2005NEI
13205 | Mitchell | 9752811 |  |  | Camilla-Mitchell County | 488119 | Other Airport Operations |  | 31.21292 | -84.23681 | OP | 2011 |  | Open Air Fugitive Source | Aircraft /General Aviation |  |  |  | OP | 2008 |  | 2275050000 | Mobile - Aircraft | General Aviation |  | OP | 2013 | [8 empty] | Benzo[k]Fluoranthene | HAP | HAP-VOC/PAH | .2666592 | LB | [6 empty] | 2005NEI | 2005NEI
13205 | Mitchell | 9752811 |  |  | Camilla-Mitchell County | 488119 | Other Airport Operations |  | 31.21292 | -84.23681 | OP | 2011 |  | Open Air Fugitive Source | Aircraft /General Aviation |  |  |  | OP | 2008 |  | 2275050000 | Mobile - Aircraft | General Aviation |  | OP | 2013 | [8 empty] | Hexane | HAP | HAP-VOC | 19.015356444 | LB | [6 empty] | 2005NEI | 2005NEI
13205 | Mitchell | 9752811 |  |  | Camilla-Mitchell County | 488119 | Other Airport Operations |  | 31.21292 | -84.23681 | OP | 2011 |  | Open Air Fugitive Source | Aircraft /General Aviation |  |  |  | OP | 2008 |  | 2275050000 | Mobile - Aircraft | General Aviation |  | OP | 2013 | [8 empty] | Propionaldehyde | HAP | HAP-VOC | 3.1904184672 | LB | [6 empty] | 2005NEI | 2005NEI
13205 | Mitchell | 9752811 |  |  | Camilla-Mitchell County | 488119 | Other Airport Operations |  | 31.21292 | -84.23681 | OP | 2011 |  | Open Air Fugitive Source | Aircraft /General Aviation |  |  |  | OP | 2008 |  | 2275050000 | Mobile - Aircraft | General Aviation |  | OP | 2013 | [8 empty] | Pyrene | HAP | HAP-VOC/PAH | 2.75563833041544 | LB | [6 empty] | 2005NEI | 2005NEI
13205 | Mitchell | 9752811 |  |  | Camilla-Mitchell County | 488119 | Other Airport Operations |  | 31.21292 | -84.23681 | OP | 2011 |  | Open Air Fugitive Source | Aircraft /General Aviation |  |  |  | OP | 2008 |  | 2275050000 | Mobile - Aircraft | General Aviation |  | OP | 2013 | [8 empty] | Xylenes (Mixed Isomers) | HAP | HAP-VOC | 159.9486243864 | LB | [6 empty] | 2005NEI | 2005NEI
13205 | Mitchell | 9752811 |  |  | Camilla-Mitchell County | 488119 | Other Airport Operations |  | 31.21292 | -84.23681 | OP | 2011 |  | Open Air Fugitive Source | Aircraft /General Aviation |  |  |  | OP | 2008 |  | 2275050000 | Mobile - Aircraft | General Aviation |  | OP | 2013 | [8 empty] | Benzo[g,h,i,]Perylene | HAP | HAP-VOC/PAH | .577762460208254 | LB | [6 empty] | 2005NEI | 2005NEI
13205 | Mitchell | 9752811 |  |  | Camilla-Mitchell County | 488119 | Other Airport Operations |  | 31.21292 | -84.23681 | OP | 2011 |  | Open Air Fugitive Source | Aircraft /General Aviation |  |  |  | OP | 2008 |  | 2275050000 | Mobile - Aircraft | General Aviation |  | OP | 2013 | [8 empty] | Indeno[1,2,3-c,d]Pyrene | HAP | HAP-VOC/PAH | .1777728 | LB | [6 empty] | 2005NEI | 2005NEI
13205 | Mitchell | 9752811 |  |  | Camilla-Mitchell County | 488119 | Other Airport Operations |  | 31.21292 | -84.23681 | OP | 2011 |  | Open Air Fugitive Source | Aircraft /General Aviation |  |  |  | OP | 2008 |  | 2275050000 | Mobile - Aircraft | General Aviation |  | OP | 2013 | [8 empty] | Benzo[b]Fluoranthene | HAP | HAP-VOC/PAH | .2666592 | LB | [6 empty] | 2005NEI | 2005NEI
13205 | Mitchell | 9752811 |  |  | Camilla-Mitchell County | 488119 | Other Airport Operations |  | 31.21292 | -84.23681 | OP | 2011 |  | Open Air Fugitive Source | Aircraft /General Aviation |  |  |  | OP | 2008 |  | 2275050000 | Mobile - Aircraft | General Aviation |  | OP | 2013 | [8 empty] | Anthracene | HAP | HAP-VOC/PAH | 1.888898574715944 | LB | [6 empty] | 2005NEI | 2005NEI
13205 | Mitchell | 9752811 |  |  | Camilla-Mitchell County | 488119 | Other Airport Operations |  | 31.21292 | -84.23681 | OP | 2011 |  | Open Air Fugitive Source | Aircraft /General Aviation |  |  |  | OP | 2008 |  | 2275050000 | Mobile - Aircraft | General Aviation |  | OP | 2013 | [8 empty] | Volatile Organic Compounds | CAP |  | 1.2939354 | TON | [6 empty] | 2005NEI | 2005NEI
13205 | Mitchell | 9752811 |  |  | Camilla-Mitchell County | 488119 | Other Airport Operations |  | 31.21292 | -84.23681 | OP | 2011 |  | Open Air Fugitive Source | Aircraft /General Aviation |  |  |  | OP | 2008 |  | 2275050000 | Mobile - Aircraft | General Aviation |  | OP | 2013 | [8 empty] | Nitrogen Oxides | CAP |  | .195 | TON | [6 empty] | 2005NEI | 2005NEI
13207 | Monroe | 2804511 |  |  | Monroe County / Strickland Loop Landfill | 562212 | Solid Waste Landfill |  | 33.02529 | -83.91777 | OP | 2008 |  | Open Air Fugitive Source |  |  |  |  | OP |  |  | 50100402 | Waste Disposal |  |  | OP |  | 0 |  |  |  | 0 | 0 |  |  | Hexane | HAP | HAP-VOC | 59.8725531650492 | LB | 0 | [5 empty] | 2005NEI | 2005NEI
13207 | Monroe | 2804511 |  |  | Monroe County / Strickland Loop Landfill | 562212 | Solid Waste Landfill |  | 33.02529 | -83.91777 | OP | 2008 |  | Open Air Fugitive Source |  |  |  |  | OP |  |  | 50100402 | Waste Disposal |  |  | OP |  | 0 |  |  |  | 0 | 0 |  |  | Xylenes (Mixed Isomers) | HAP | HAP-VOC | 135.8320324781616 | LB | 0 | [5 empty] | 2005NEI | 2005NEI
13207 | Monroe | 2804511 |  |  | Monroe County / Strickland Loop Landfill | 562212 | Solid Waste Landfill |  | 33.02529 | -83.91777 | OP | 2008 |  | Open Air Fugitive Source |  |  |  |  | OP |  |  | 50100402 | Waste Disposal |  |  | OP |  | 0 |  |  |  | 0 | 0 |  |  | Mercury & Compounds | HAP | HAP-Metal | .00619428735228102 | LB | 0 | [5 empty] | 2005NEI | 2005NEI
13207 | Monroe | 2804511 |  |  | Monroe County / Strickland Loop Landfill | 562212 | Solid Waste Landfill |  | 33.02529 | -83.91777 | OP | 2008 |  | Open Air Fugitive Source |  |  |  |  | OP |  |  | 50100402 | Waste Disposal |  |  | OP |  | 0 |  |  |  | 0 | 0 |  |  | Carbon Tetrachloride | HAP | HAP-VOC | .0650706554785242 | LB | 0 | [5 empty] | 2005NEI | 2005NEI
13207 | Monroe | 2804511 |  |  | Monroe County / Strickland Loop Landfill | 562212 | Solid Waste Landfill |  | 33.02529 | -83.91777 | OP | 2008 |  | Open Air Fugitive Source |  |  |  |  | OP |  |  | 50100402 | Waste Disposal |  |  | OP |  | 0 |  |  |  | 0 | 0 |  |  | Chloroform | HAP | HAP-VOC | .3787434456699 | LB | 0 | [5 empty] | 2005NEI | 2005NEI
13207 | Monroe | 2804511 |  |  | Monroe County / Strickland Loop Landfill | 562212 | Solid Waste Landfill |  | 33.02529 | -83.91777 | OP | 2008 |  | Open Air Fugitive Source |  |  |  |  | OP |  |  | 50100402 | Waste Disposal |  |  | OP |  | 0 |  |  |  | 0 | 0 |  |  | Methyl Chloroform | HAP |  | 6.77201782678992 | LB | 0 | [5 empty] | 2005NEI | 2005NEI
13207 | Monroe | 2804511 |  |  | Monroe County / Strickland Loop Landfill | 562212 | Solid Waste Landfill |  | 33.02529 | -83.91777 | OP | 2008 |  | Open Air Fugitive Source |  |  |  |  | OP |  |  | 50100402 | Waste Disposal |  |  | OP |  | 0 |  |  |  | 0 | 0 |  |  | Methyl Chloride | HAP | HAP-VOC | 6.46021036155084 | LB | 0 | [5 empty] | 2005NEI | 2005NEI
13207 | Monroe | 2804511 |  |  | Monroe County / Strickland Loop Landfill | 562212 | Solid Waste Landfill |  | 33.02529 | -83.91777 | OP | 2008 |  | Open Air Fugitive Source |  |  |  |  | OP |  |  | 50100402 | Waste Disposal |  |  | OP |  | 0 |  |  |  | 0 | 0 |  |  | Vinyl Chloride | HAP | HAP-VOC | 48.5100806044802 | LB | 0 | [5 empty] | 2005NEI | 2005NEI
13207 | Monroe | 2804511 |  |  | Monroe County / Strickland Loop Landfill | 562212 | Solid Waste Landfill |  | 33.02529 | -83.91777 | OP | 2008 |  | Open Air Fugitive Source |  |  |  |  | OP |  |  | 50100402 | Waste Disposal |  |  | OP |  | 0 |  |  |  | 0 | 0 |  |  | Methylene Chloride | HAP |  | 128.4411582029146 | LB | 0 | [5 empty] | 2005NEI | 2005NEI
13207 | Monroe | 2804511 |  |  | Monroe County / Strickland Loop Landfill | 562212 | Solid Waste Landfill |  | 33.02529 | -83.91777 | OP | 2008 |  | Open Air Fugitive Source |  |  |  |  | OP |  |  | 50100402 | Waste Disposal |  |  | OP |  | 0 |  |  |  | 0 | 0 |  |  | Carbon Disulfide | HAP | HAP-VOC | 4.66917060081322 | LB | 0 | [5 empty] | 2005NEI | 2005NEI
13207 | Monroe | 2804511 |  |  | Monroe County / Strickland Loop Landfill | 562212 | Solid Waste Landfill |  | 33.02529 | -83.91777 | OP | 2008 |  | Open Air Fugitive Source |  |  |  |  | OP |  |  | 50100402 | Waste Disposal |  |  | OP |  | 0 |  |  |  | 0 | 0 |  |  | Vinylidene Chloride | HAP | HAP-VOC | 2.05016554280036 | LB | 0 | [5 empty] | 2005NEI | 2005NEI
13207 | Monroe | 2804511 |  |  | Monroe County / Strickland Loop Landfill | 562212 | Solid Waste Landfill |  | 33.02529 | -83.91777 | OP | 2008 |  | Open Air Fugitive Source |  |  |  |  | OP |  |  | 50100402 | Waste Disposal |  |  | OP |  | 0 |  |  |  | 0 | 0 |  |  | Carbonyl Sulfide | HAP | HAP-VOC | 3.11250194122388 | LB | 0 | [5 empty] | 2005NEI | 2005NEI
13207 | Monroe | 2804511 |  |  | Monroe County / Strickland Loop Landfill | 562212 | Solid Waste Landfill |  | 33.02529 | -83.91777 | OP | 2008 |  | Open Air Fugitive Source |  |  |  |  | OP |  |  | 50100402 | Waste Disposal |  |  | OP |  | 0 |  |  |  | 0 | 0 |  |  | Toluene | HAP | HAP-VOC | 1607.46281156398 | LB | 0 | [5 empty] | 2005NEI | 2005NEI
13207 | Monroe | 2804511 |  |  | Monroe County / Strickland Loop Landfill | 562212 | Solid Waste Landfill |  | 33.02529 | -83.91777 | OP | 2008 |  | Open Air Fugitive Source |  |  |  |  | OP |  |  | 50100402 | Waste Disposal |  |  | OP |  | 0 |  |  |  | 0 | 0 |  |  | Chlorobenzene | HAP | HAP-VOC | 2.97563742389116 | LB | 0 | [5 empty] | 2005NEI | 2005NEI
13207 | Monroe | 2804511 |  |  | Monroe County / Strickland Loop Landfill | 562212 | Solid Waste Landfill |  | 33.02529 | -83.91777 | OP | 2008 |  | Open Air Fugitive Source |  |  |  |  | OP |  |  | 50100402 | Waste Disposal |  |  | OP |  | 0 |  |  |  | 0 | 0 |  |  | Trichloroethylene | HAP | HAP-VOC | 39.1772803908072 | LB | 0 | [5 empty] | 2005NEI | 2005NEI
13207 | Monroe | 2804511 |  |  | Monroe County / Strickland Loop Landfill | 562212 | Solid Waste Landfill |  | 33.02529 | -83.91777 | OP | 2008 |  | Open Air Fugitive Source |  |  |  |  | OP |  |  | 50100402 | Waste Disposal |  |  | OP |  | 0 |  |  |  | 0 | 0 |  |  | Ethylene Dichloride | HAP | HAP-VOC | 4.29041658073882 | LB | 0 | [5 empty] | 2005NEI | 2005NEI
13207 | Monroe | 2804511 |  |  | Monroe County / Strickland Loop Landfill | 562212 | Solid Waste Landfill |  | 33.02529 | -83.91777 | OP | 2008 |  | Open Air Fugitive Source |  |  |  |  | OP |  |  | 50100402 | Waste Disposal |  |  | OP |  | 0 |  |  |  | 0 | 0 |  |  | Acrylonitrile | HAP | HAP-VOC | 35.51623121659 | LB | 0 | [5 empty] | 2005NEI | 2005NEI
13207 | Monroe | 2804511 |  |  | Monroe County / Strickland Loop Landfill | 562212 | Solid Waste Landfill |  | 33.02529 | -83.91777 | OP | 2008 |  | Open Air Fugitive Source |  |  |  |  | OP |  |  | 50100402 | Waste Disposal |  |  | OP |  | 0 |  |  |  | 0 | 0 |  |  | Ethylene Dibromide | HAP | HAP-VOC | .01986719115851716 | LB | 0 | [5 empty] | 2005NEI | 2005NEI
13207 | Monroe | 2804511 |  |  | Monroe County / Strickland Loop Landfill | 562212 | Solid Waste Landfill |  | 33.02529 | -83.91777 | OP | 2008 |  | Open Air Fugitive Source |  |  |  |  | OP |  |  | 50100402 | Waste Disposal |  |  | OP |  | 0 |  |  |  | 0 | 0 |  |  | Tetrachloroethylene | HAP |  | 65.407545431217 | LB | 0 | [5 empty] | 2005NEI | 2005NEI
13207 | Monroe | 2804511 |  |  | Monroe County / Strickland Loop Landfill | 562212 | Solid Waste Landfill |  | 33.02529 | -83.91777 | OP | 2008 |  | Open Air Fugitive Source |  |  |  |  | OP |  |  | 50100402 | Waste Disposal |  |  | OP |  | 0 |  |  |  | 0 | 0 |  |  | Ethylidene Dichloride | HAP | HAP-VOC | 24.5889271240574 | LB | 0 | [5 empty] | 2005NEI | 2005NEI
13207 | Monroe | 2804511 |  |  | Monroe County / Strickland Loop Landfill | 562212 | Solid Waste Landfill |  | 33.02529 | -83.91777 | OP | 2008 |  | Open Air Fugitive Source |  |  |  |  | OP |  |  | 50100402 | Waste Disposal |  |  | OP |  | 0 |  |  |  | 0 | 0 |  |  | Ethyl Benzene | HAP | HAP-VOC | 51.7508817953988 | LB | 0 | [5 empty] | 2005NEI | 2005NEI
13207 | Monroe | 2804511 |  |  | Monroe County / Strickland Loop Landfill | 562212 | Solid Waste Landfill |  | 33.02529 | -83.91777 | OP | 2008 |  | Open Air Fugitive Source |  |  |  |  | OP |  |  | 50100402 | Waste Disposal |  |  | OP |  | 0 |  |  |  | 0 | 0 |  |  | Benzene | HAP | HAP-VOC | 91.6823075657266 | LB | 0 | [5 empty] | 2005NEI | 2005NEI
13207 | Monroe | 2804511 |  |  | Monroe County / Strickland Loop Landfill | 562212 | Solid Waste Landfill |  | 33.02529 | -83.91777 | OP | 2008 |  | Open Air Fugitive Source |  |  |  |  | OP |  |  | 50100402 | Waste Disposal |  |  | OP |  | 0 |  |  |  | 0 | 0 |  |  | Propylene Dichloride | HAP | HAP-VOC | 2.15045319499716 | LB | 0 | [5 empty] | 2005NEI | 2005NEI
13207 | Monroe | 2804511 |  |  | Monroe County / Strickland Loop Landfill | 562212 | Solid Waste Landfill |  | 33.02529 | -83.91777 | OP | 2008 |  | Open Air Fugitive Source |  |  |  |  | OP |  |  | 50100402 | Waste Disposal |  |  | OP |  | 0 |  |  |  | 0 | 0 |  |  | 1,1,2,2-Tetrachloroethane | HAP | HAP-VOC | 19.70154311215876 | LB | 0 | [5 empty] | 2005NEI | 2005NEI
13207 | Monroe | 2804511 |  |  | Monroe County / Strickland Loop Landfill | 562212 | Solid Waste Landfill |  | 33.02529 | -83.91777 | OP | 2008 |  | Open Air Fugitive Source |  |  |  |  | OP |  |  | 50100402 | Waste Disposal |  |  | OP |  | 0 |  |  |  | 0 | 0 |  |  | 1,4-Dichlorobenzene | HAP | HAP-VOC | 3.26431866650748 | LB | 0 | [5 empty] | 2005NEI | 2005NEI
13207 | Monroe | 2804511 |  |  | Monroe County / Strickland Loop Landfill | 562212 | Solid Waste Landfill |  | 33.02529 | -83.91777 | OP | 2008 |  | Open Air Fugitive Source |  |  |  |  | OP |  |  | 50100402 | Waste Disposal |  |  | OP |  | 0 |  |  |  | 0 | 0 |  |  | Methyl Isobutyl Ketone | HAP | HAP-VOC | 19.80577501723088 | LB | 0 | [5 empty] | 2005NEI | 2005NEI
13207 | Monroe | 2804511 |  |  | Monroe County / Strickland Loop Landfill | 562212 | Solid Waste Landfill |  | 33.02529 | -83.91777 | OP | 2008 |  | Open Air Fugitive Source |  |  |  |  | OP |  |  | 50100402 | Waste Disposal |  |  | OP |  | 0 |  |  |  | 0 | 0 |  |  | Ethyl Chloride | HAP | HAP-VOC | 8.52825722234622 | LB | 0 | [5 empty] | 2005NEI | 2005NEI
13207 | Monroe | 8354711 | 20700008 | 31046SCHRR10986 | Ga Power Company - Plant Scherer | 221112 | Fossil Fuel Electric Power Generation |  | 33.0613 | -83.8066 | OP | 2023 | SG02 | Boiler | Steam generating unit 2 | 891000 | KW |  | OP | 2023 | 1 | 10100212 | Fuel Comb - Electric Generation - Coal | Burning coal byp |  | OP | 2023 | [8 empty] | PM Condensible | CAP |  | 1025.61485764 | TON | [6 empty] | 2005NEI | 2005NEI
13207 | Monroe | 8354711 | 20700008 | 31046SCHRR10986 | Ga Power Company - Plant Scherer | 221112 | Fossil Fuel Electric Power Generation |  | 33.0613 | -83.8066 | OP | 2023 | SG02 | Boiler | Steam generating unit 2 | 891000 | KW |  | OP | 2023 | 1 | 10100212 | Fuel Comb - Electric Generation - Coal | Burning coal byp |  | OP | 2023 | [8 empty] | PM2.5 Primary (Filt + Cond) | CAP |  | 1147.60600471198 | TON |  |  |  |  | Engineering Judgment |  | 2005NEI | 2005NEI
13207 | Monroe | 8354711 | 20700008 | 31046SCHRR10986 | Ga Power Company - Plant Scherer | 221112 | Fossil Fuel Electric Power Generation |  | 33.0613 | -83.8066 | OP | 2023 | SG02 | Boiler | Steam generating unit 2 | 891000 | KW |  | OP | 2023 | 1 | 10100212 | Fuel Comb - Electric Generation - Coal | Burning coal byp |  | OP | 2023 | [8 empty] | PM2.5 Filterable | CAP |  | 121.991147071976 | TON | [6 empty] | 2005NEI | 2005NEI
13207 | Monroe | 8354711 | 20700008 | 31046SCHRR10986 | Ga Power Company - Plant Scherer | 221112 | Fossil Fuel Electric Power Generation |  | 33.0613 | -83.8066 | OP | 2023 | SG02 | Boiler | Steam generating unit 2 | 891000 | KW |  | OP | 2023 | 1 | 10100212 | Fuel Comb - Electric Generation - Coal | Burning coal byp |  | OP | 2023 | [8 empty] | PM10 Primary (Filt + Cond) | CAP |  | 1307.45647328905 | TON |  |  |  |  | Engineering Judgment |  | 2005NEI | 2005NEI
13207 | Monroe | 8354711 | 20700008 | 31046SCHRR10986 | Ga Power Company - Plant Scherer | 221112 | Fossil Fuel Electric Power Generation |  | 33.0613 | -83.8066 | OP | 2023 | SG02 | Boiler | Steam generating unit 2 | 891000 | KW |  | OP | 2023 | 1 | 10100212 | Fuel Comb - Electric Generation - Coal | Burning coal byp |  | OP | 2023 | [8 empty] | PM10 Filterable | CAP |  | 281.841615649048 | TON | [6 empty] | 2005NEI | 2005NEI
13207 | Monroe | 8354711 | 20700008 | 31046SCHRR10986 | Ga Power Company - Plant Scherer | 221112 | Fossil Fuel Electric Power Generation |  | 33.0613 | -83.8066 | OP | 2023 | SG02 | Boiler | Steam generating unit 2 | 891000 | KW |  | OP | 2023 | 1 | 10100212 | Fuel Comb - Electric Generation - Coal | Burning coal byp |  | OP | 2023 | [8 empty] | PM Filterable/Total Suspended Particulate Matter (TSP) | CAP |  | 420.6591278344 | TON | [6 empty] | 2005NEI | 2005NEI
13207 | Monroe | 8354711 | 20700008 | 31046SCHRR10986 | Ga Power Company - Plant Scherer | 221112 | Fossil Fuel Electric Power Generation |  | 33.0613 | -83.8066 | OP | 2023 | SG01 | Boiler | Steam generating unit 1 | 930 | MW | Unit design capacity indicated is the current unit normal full load. | OP | 2023 | 1 | 10100212 | Fuel Comb - Electric Generation - Coal | Burning coal byp |  | OP | 2023 | [8 empty] | PM Filterable/Total Suspended Particulate Matter (TSP) | CAP |  | 400.9354207824 | TON | [6 empty] | 2005NEI | 2005NEI
13207 | Monroe | 8354711 | 20700008 | 31046SCHRR10986 | Ga Power Company - Plant Scherer | 221112 | Fossil Fuel Electric Power Generation |  | 33.0613 | -83.8066 | OP | 2023 | SG02 | Boiler | Steam generating unit 2 | 891000 | KW |  | OP | 2023 | 1 | 10100212 | Fuel Comb - Electric Generation - Coal | Burning coal byp |  | OP | 2023 | [8 empty] | Ammonia | CAP |  | 36.31773856 | TON |  |  |  |  | USEPA Emission Factor (no Control Efficiency used) |  | 2005NEI | 2005NEI
13207 | Monroe | 8354711 | 20700008 | 31046SCHRR10986 | Ga Power Company - Plant Scherer | 221112 | Fossil Fuel Electric Power Generation |  | 33.0613 | -83.8066 | OP | 2023 | SG02 | Boiler | Steam generating unit 2 | 891000 | KW |  | OP | 2023 | 1 | 10100212 | Fuel Comb - Electric Generation - Coal | Burning coal byp |  | OP | 2023 | [8 empty] | Carbon Monoxide | CAP |  | 602.3693886 | TON | .5 | LB | TON |  |  |  | 2005NEI | 2005NEI
13207 | Monroe | 8354711 | 20700008 | 31046SCHRR10986 | Ga Power Company - Plant Scherer | 221112 | Fossil Fuel Electric Power Generation |  | 33.0613 | -83.8066 | OP | 2023 | SG01 | Boiler | Steam generating unit 1 | 930 | MW | Unit design capacity indicated is the current unit normal full load. | OP | 2023 | 1 | 10100212 | Fuel Comb - Electric Generation - Coal | Burning coal byp |  | OP | 2023 | [8 empty] | PM10 Filterable | CAP |  | 268.626731924208 | TON | [6 empty] | 2005NEI | 2005NEI
13207 | Monroe | 8354711 | 20700008 | 31046SCHRR10986 | Ga Power Company - Plant Scherer | 221112 | Fossil Fuel Electric Power Generation |  | 33.0613 | -83.8066 | OP | 2023 | SG01 | Boiler | Steam generating unit 1 | 930 | MW | Unit design capacity indicated is the current unit normal full load. | OP | 2023 | 1 | 10100212 | Fuel Comb - Electric Generation - Coal | Burning coal byp |  | OP | 2023 | [8 empty] | PM10 Primary (Filt + Cond) | CAP |  | 1403.81371444421 | TON |  |  |  |  | Engineering Judgment |  | 2005NEI | 2005NEI
13207 | Monroe | 8354711 | 20700008 | 31046SCHRR10986 | Ga Power Company - Plant Scherer | 221112 | Fossil Fuel Electric Power Generation |  | 33.0613 | -83.8066 | OP | 2023 | SG01 | Boiler | Steam generating unit 1 | 930 | MW | Unit design capacity indicated is the current unit normal full load. | OP | 2023 | 1 | 10100212 | Fuel Comb - Electric Generation - Coal | Burning coal byp |  | OP | 2023 | [8 empty] | PM2.5 Filterable | CAP |  | 116.271272026896 | TON | [6 empty] | 2005NEI | 2005NEI
13207 | Monroe | 8354711 | 20700008 | 31046SCHRR10986 | Ga Power Company - Plant Scherer | 221112 | Fossil Fuel Electric Power Generation |  | 33.0613 | -83.8066 | OP | 2023 | SG01 | Boiler | Steam generating unit 1 | 930 | MW | Unit design capacity indicated is the current unit normal full load. | OP | 2023 | 1 | 10100212 | Fuel Comb - Electric Generation - Coal | Burning coal byp |  | OP | 2023 | [8 empty] | PM2.5 Primary (Filt + Cond) | CAP |  | 1251.4582545469 | TON |  |  |  |  | Engineering Judgment |  | 2005NEI | 2005NEI
13207 | Monroe | 8354711 | 20700008 | 31046SCHRR10986 | Ga Power Company - Plant Scherer | 221112 | Fossil Fuel Electric Power Generation |  | 33.0613 | -83.8066 | OP | 2023 | SG01 | Boiler | Steam generating unit 1 | 930 | MW | Unit design capacity indicated is the current unit normal full load. | OP | 2023 | 1 | 10100212 | Fuel Comb - Electric Generation - Coal | Burning coal byp |  | OP | 2023 | [8 empty] | Sulfur Dioxide | CAP |  | 22383.52908 | TON | [6 empty] | 2005NEI | 2005NEI
13207 | Monroe | 8354711 | 20700008 | 31046SCHRR10986 | Ga Power Company - Plant Scherer | 221112 | Fossil Fuel Electric Power Generation |  | 33.0613 | -83.8066 | OP | 2023 | SG01 | Boiler | Steam generating unit 1 | 930 | MW | Unit design capacity indicated is the current unit normal full load. | OP | 2023 | 1 | 10100212 | Fuel Comb - Electric Generation - Coal | Burning coal byp |  | OP | 2023 | [8 empty] | Volatile Organic Compounds | CAP |  | 95.025008288 | TON | .07 | LB | TON |  |  |  | 2005NEI | 2005NEI
13207 | Monroe | 8354711 | 20700008 | 31046SCHRR10986 | Ga Power Company - Plant Scherer | 221112 | Fossil Fuel Electric Power Generation |  | 33.0613 | -83.8066 | OP | 2023 | SG01 | Boiler | Steam generating unit 1 | 930 | MW | Unit design capacity indicated is the current unit normal full load. | OP | 2023 | 2 | 10100501 | Fuel Comb - Electric Generation - Oil | Burning #2 fuel oil byp | % Control approach effectiveness determined by BH operation | TS | 2023 | [8 empty] | PM Primary (Filt + Cond) | CAP |  | .152797822 | TON | 2 | LB | E3GAL |  |  |  | 2005NEI | 2005NEI
13207 | Monroe | 8354711 | 20700008 | 31046SCHRR10986 | Ga Power Company - Plant Scherer | 221112 | Fossil Fuel Electric Power Generation |  | 33.0613 | -83.8066 | OP | 2023 | SG01 | Boiler | Steam generating unit 1 | 930 | MW | Unit design capacity indicated is the current unit normal full load. | OP | 2023 | 2 | 10100501 | Fuel Comb - Electric Generation - Oil | Burning #2 fuel oil byp | % Control approach effectiveness determined by BH operation | TS | 2023 | [8 empty] | PM10 Filterable | CAP |  | .0763989115267991 | TON | [6 empty] | 2005NEI | 2005NEI
13207 | Monroe | 8354711 | 20700008 | 31046SCHRR10986 | Ga Power Company - Plant Scherer | 221112 | Fossil Fuel Electric Power Generation |  | 33.0613 | -83.8066 | OP | 2023 | SG01 | Boiler | Steam generating unit 1 | 930 | MW | Unit design capacity indicated is the current unit normal full load. | OP | 2023 | 2 | 10100501 | Fuel Comb - Electric Generation - Oil | Burning #2 fuel oil byp | % Control approach effectiveness determined by BH operation | TS | 2023 | [8 empty] | PM10 Primary (Filt + Cond) | CAP |  | .076398911 | TON | .5 | LB | E3GAL |  |  |  | 2005NEI | 2005NEI
13207 | Monroe | 8354711 | 20700008 | 31046SCHRR10986 | Ga Power Company - Plant Scherer | 221112 | Fossil Fuel Electric Power Generation |  | 33.0613 | -83.8066 | OP | 2023 | SG01 | Boiler | Steam generating unit 1 | 930 | MW | Unit design capacity indicated is the current unit normal full load. | OP | 2023 | 2 | 10100501 | Fuel Comb - Electric Generation - Oil | Burning #2 fuel oil byp | % Control approach effectiveness determined by BH operation | TS | 2023 | [8 empty] | PM2.5 Filterable | CAP |  | .00183357387902215 | TON | [6 empty] | 2005NEI | 2005NEI
13207 | Monroe | 8354711 | 20700008 | 31046SCHRR10986 | Ga Power Company - Plant Scherer | 221112 | Fossil Fuel Electric Power Generation |  | 33.0613 | -83.8066 | OP | 2023 | SG01 | Boiler | Steam generating unit 1 | 930 | MW | Unit design capacity indicated is the current unit normal full load. | OP | 2023 | 2 | 10100501 | Fuel Comb - Electric Generation - Oil | Burning #2 fuel oil byp | % Control approach effectiveness determined by BH operation | TS | 2023 | [8 empty] | Volatile Organic Compounds | CAP |  | .0152797822 | TON | .2 | LB | E3GAL |  |  |  | 2005NEI | 2005NEI
13207 | Monroe | 8354711 | 20700008 | 31046SCHRR10986 | Ga Power Company - Plant Scherer | 221112 | Fossil Fuel Electric Power Generation |  | 33.0613 | -83.8066 | OP | 2023 | SG02 | Boiler | Steam generating unit 2 | 891000 | KW |  | OP | 2023 | 1 | 10100212 | Fuel Comb - Electric Generation - Coal | Burning coal byp |  | OP | 2023 | [8 empty] | Dioxins, Total, W/O Individ. Isomers Reported {PCDDS} | HAP | HAP-VOC | .00382508696127356490465 | G | [6 empty] | 2005NEI | 2005NEI
13207 | Monroe | 8354711 | 20700008 | 31046SCHRR10986 | Ga Power Company - Plant Scherer | 221112 | Fossil Fuel Electric Power Generation |  | 33.0613 | -83.8066 | OP | 2023 | SG02 | Boiler | Steam generating unit 2 | 891000 | KW |  | OP | 2023 | 1 | 10100212 | Fuel Comb - Electric Generation - Coal | Burning coal byp |  | OP | 2023 | [8 empty] | Elemental Gaseous Mercury | HAP | HAP-Metal | 56.2714316284256 | LB | [6 empty] | 2005NEI | 2005NEI
13207 | Monroe | 8354711 | 20700008 | 31046SCHRR10986 | Ga Power Company - Plant Scherer | 221112 | Fossil Fuel Electric Power Generation |  | 33.0613 | -83.8066 | OP | 2023 | SG02 | Boiler | Steam generating unit 2 | 891000 | KW |  | OP | 2023 | 1 | 10100212 | Fuel Comb - Electric Generation - Coal | Burning coal byp |  | OP | 2023 | [8 empty] | Gaseous Divalent Mercury | HAP | HAP-Metal | 87.3542375498316 | LB | [6 empty] | 2005NEI | 2005NEI
13207 | Monroe | 8354711 | 20700008 | 31046SCHRR10986 | Ga Power Company - Plant Scherer | 221112 | Fossil Fuel Electric Power Generation |  | 33.0613 | -83.8066 | OP | 2023 | SG02 | Boiler | Steam generating unit 2 | 891000 | KW |  | OP | 2023 | 1 | 10100212 | Fuel Comb - Electric Generation - Coal | Burning coal byp |  | OP | 2023 | [8 empty] | Particulate Divalent Mercury | HAP | HAP-Metal | 7.40134960843428 | LB | [6 empty] | 2005NEI | 2005NEI
13207 | Monroe | 8354711 | 20700008 | 31046SCHRR10986 | Ga Power Company - Plant Scherer | 221112 | Fossil Fuel Electric Power Generation |  | 33.0613 | -83.8066 | OP | 2023 | SG02 | Boiler | Steam generating unit 2 | 891000 | KW |  | OP | 2023 | 1 | 10100212 | Fuel Comb - Electric Generation - Coal | Burning coal byp |  | OP | 2023 | [8 empty] | Nitrogen Oxides | CAP |  | 4581.85 | TON | [6 empty] | 2005NEI | 2005NEI
13207 | Monroe | 8354711 | 20700008 | 31046SCHRR10986 | Ga Power Company - Plant Scherer | 221112 | Fossil Fuel Electric Power Generation |  | 33.0613 | -83.8066 | OP | 2023 | SG01 | Boiler | Steam generating unit 1 | 930 | MW | Unit design capacity indicated is the current unit normal full load. | OP | 2023 | 2 | 10100501 | Fuel Comb - Electric Generation - Oil | Burning #2 fuel oil byp | % Control approach effectiveness determined by BH operation | TS | 2023 | [8 empty] | PM2.5 Primary (Filt + Cond) | CAP |  | .001833573864 | TON | .01 | LB | E3GAL |  |  |  | 2005NEI | 2005NEI
13207 | Monroe | 8354711 | 20700008 | 31046SCHRR10986 | Ga Power Company - Plant Scherer | 221112 | Fossil Fuel Electric Power Generation |  | 33.0613 | -83.8066 | OP | 2023 | SG01 | Boiler | Steam generating unit 1 | 930 | MW | Unit design capacity indicated is the current unit normal full load. | OP | 2023 | 2 | 10100501 | Fuel Comb - Electric Generation - Oil | Burning #2 fuel oil byp | % Control approach effectiveness determined by BH operation | TS | 2023 | [8 empty] | Carbon Monoxide | CAP |  | .381994555 | TON | 5 | LB | E3GAL |  |  |  | 2005NEI | 2005NEI
13207 | Monroe | 8354711 | 20700008 | 31046SCHRR10986 | Ga Power Company - Plant Scherer | 221112 | Fossil Fuel Electric Power Generation |  | 33.0613 | -83.8066 | OP | 2023 | SG01 | Boiler | Steam generating unit 1 | 930 | MW | Unit design capacity indicated is the current unit normal full load. | OP | 2023 | 1 | 10100212 | Fuel Comb - Electric Generation - Coal | Burning coal byp |  | OP | 2023 | [8 empty] | PM Condensible | CAP |  | 1135.18698252 | TON | [6 empty] | 2005NEI | 2005NEI
13207 | Monroe | 8354711 | 20700008 | 31046SCHRR10986 | Ga Power Company - Plant Scherer | 221112 | Fossil Fuel Electric Power Generation |  | 33.0613 | -83.8066 | OP | 2023 | SG04 | Boiler | Steam generating unit 4 | 891000 | KW |  | PS | 2023 | 1 | 10100212 | Fuel Comb - Electric Generation - Coal | Burning coal byp |  | PS | 2022 | [8 empty] | Elemental Gaseous Mercury | HAP | HAP-Metal | 299.872368399522 | LB | [6 empty] | 2005NEI | 2005NEI
13207 | Monroe | 8354711 | 20700008 | 31046SCHRR10986 | Ga Power Company - Plant Scherer | 221112 | Fossil Fuel Electric Power Generation |  | 33.0613 | -83.8066 | OP | 2023 | SG04 | Boiler | Steam generating unit 4 | 891000 | KW |  | PS | 2023 | 1 | 10100212 | Fuel Comb - Electric Generation - Coal | Burning coal byp |  | PS | 2022 | [8 empty] | Gaseous Divalent Mercury | HAP | HAP-Metal | 133.9604865311104 | LB | [6 empty] | 2005NEI | 2005NEI
13207 | Monroe | 8354711 | 20700008 | 31046SCHRR10986 | Ga Power Company - Plant Scherer | 221112 | Fossil Fuel Electric Power Generation |  | 33.0613 | -83.8066 | OP | 2023 | SG04 | Boiler | Steam generating unit 4 | 891000 | KW |  | PS | 2023 | 1 | 10100212 | Fuel Comb - Electric Generation - Coal | Burning coal byp |  | PS | 2022 | [8 empty] | Particulate Divalent Mercury | HAP | HAP-Metal | .673966278361578 | LB | [6 empty] | 2005NEI | 2005NEI
13207 | Monroe | 8354711 | 20700008 | 31046SCHRR10986 | Ga Power Company - Plant Scherer | 221112 | Fossil Fuel Electric Power Generation |  | 33.0613 | -83.8066 | OP | 2023 | SG04 | Boiler | Steam generating unit 4 | 891000 | KW |  | PS | 2023 | 1 | 10100212 | Fuel Comb - Electric Generation - Coal | Burning coal byp |  | PS | 2022 | [8 empty] | Ammonia | CAP |  | 46.42482688 | TON |  |  |  |  | USEPA Emission Factor (no Control Efficiency used) |  | 2005NEI | 2005NEI
13207 | Monroe | 8354711 | 20700008 | 31046SCHRR10986 | Ga Power Company - Plant Scherer | 221112 | Fossil Fuel Electric Power Generation |  | 33.0613 | -83.8066 | OP | 2023 | SG04 | Boiler | Steam generating unit 4 | 891000 | KW |  | PS | 2023 | 1 | 10100212 | Fuel Comb - Electric Generation - Coal | Burning coal byp |  | PS | 2022 | [8 empty] | Nitrogen Oxides | CAP |  | 4163.41632 | TON | [6 empty] | 2005NEI | 2005NEI
13207 | Monroe | 8354711 | 20700008 | 31046SCHRR10986 | Ga Power Company - Plant Scherer | 221112 | Fossil Fuel Electric Power Generation |  | 33.0613 | -83.8066 | OP | 2023 | SG04 | Boiler | Steam generating unit 4 | 891000 | KW |  | PS | 2023 | 1 | 10100212 | Fuel Comb - Electric Generation - Coal | Burning coal byp |  | PS | 2022 | [8 empty] | PM Condensible | CAP |  | 290.27661435 | TON | [6 empty] | 2005NEI | 2005NEI
13207 | Monroe | 8354711 | 20700008 | 31046SCHRR10986 | Ga Power Company - Plant Scherer | 221112 | Fossil Fuel Electric Power Generation |  | 33.0613 | -83.8066 | OP | 2023 | SG04 | Boiler | Steam generating unit 4 | 891000 | KW |  | PS | 2023 | 1 | 10100212 | Fuel Comb - Electric Generation - Coal | Burning coal byp |  | PS | 2022 | [8 empty] | PM10 Filterable | CAP |  | 136.148014916375 | TON | [6 empty] | 2005NEI | 2005NEI
13207 | Monroe | 8354711 | 20700008 | 31046SCHRR10986 | Ga Power Company - Plant Scherer | 221112 | Fossil Fuel Electric Power Generation |  | 33.0613 | -83.8066 | OP | 2023 | SG04 | Boiler | Steam generating unit 4 | 891000 | KW |  | PS | 2023 | 1 | 10100212 | Fuel Comb - Electric Generation - Coal | Burning coal byp |  | PS | 2022 | [8 empty] | PM10 Primary (Filt + Cond) | CAP |  | 426.424629266375 | TON |  |  |  |  | Engineering Judgment |  | 2005NEI | 2005NEI
13207 | Monroe | 8354711 | 20700008 | 31046SCHRR10986 | Ga Power Company - Plant Scherer | 221112 | Fossil Fuel Electric Power Generation |  | 33.0613 | -83.8066 | OP | 2023 | SG04 | Boiler | Steam generating unit 4 | 891000 | KW |  | PS | 2023 | 1 | 10100212 | Fuel Comb - Electric Generation - Coal | Burning coal byp |  | PS | 2022 | [8 empty] | PM2.5 Primary (Filt + Cond) | CAP |  | 349.206352149625 | TON |  |  |  |  | Engineering Judgment |  | 2005NEI | 2005NEI
13207 | Monroe | 8354711 | 20700008 | 31046SCHRR10986 | Ga Power Company - Plant Scherer | 221112 | Fossil Fuel Electric Power Generation |  | 33.0613 | -83.8066 | OP | 2023 | SG04 | Boiler | Steam generating unit 4 | 891000 | KW |  | PS | 2023 | 1 | 10100212 | Fuel Comb - Electric Generation - Coal | Burning coal byp |  | PS | 2022 | [8 empty] | Sulfur Dioxide | CAP |  | 18320.99944 | TON | [6 empty] | 2005NEI | 2005NEI
13207 | Monroe | 8354711 | 20700008 | 31046SCHRR10986 | Ga Power Company - Plant Scherer | 221112 | Fossil Fuel Electric Power Generation |  | 33.0613 | -83.8066 | OP | 2023 | SG04 | Boiler | Steam generating unit 4 | 891000 | KW |  | PS | 2023 | 1 | 10100212 | Fuel Comb - Electric Generation - Coal | Burning coal byp |  | PS | 2022 | [8 empty] | Volatile Organic Compounds | CAP |  | 108.1043652745 | TON | .07 | LB | TON |  |  |  | 2005NEI | 2005NEI
13207 | Monroe | 8354711 | 20700008 | 31046SCHRR10986 | Ga Power Company - Plant Scherer | 221112 | Fossil Fuel Electric Power Generation |  | 33.0613 | -83.8066 | OP | 2023 | SG04 | Boiler | Steam generating unit 4 | 891000 | KW |  | PS | 2023 | 1 | 10100212 | Fuel Comb - Electric Generation - Coal | Burning coal byp |  | PS | 2022 | [8 empty] | Dioxins, Total, W/O Individ. Isomers Reported {PCDDS} | HAP | HAP-VOC | .00490334963389112376585 | G | [6 empty] | 2005NEI | 2005NEI
13207 | Monroe | 8354711 | 20700008 | 31046SCHRR10986 | Ga Power Company - Plant Scherer | 221112 | Fossil Fuel Electric Power Generation |  | 33.0613 | -83.8066 | OP | 2023 | SG04 | Boiler | Steam generating unit 4 | 891000 | KW |  | PS | 2023 | 1 | 10100212 | Fuel Comb - Electric Generation - Coal | Burning coal byp |  | PS | 2022 | [8 empty] | Carbon Monoxide | CAP |  | 772.174037675 | TON | .5 | LB | TON |  |  |  | 2005NEI | 2005NEI
13207 | Monroe | 8354711 | 20700008 | 31046SCHRR10986 | Ga Power Company - Plant Scherer | 221112 | Fossil Fuel Electric Power Generation |  | 33.0613 | -83.8066 | OP | 2023 | SG04 | Boiler | Steam generating unit 4 | 891000 | KW |  | PS | 2023 | 1 | 10100212 | Fuel Comb - Electric Generation - Coal | Burning coal byp |  | PS | 2022 | [8 empty] | PM Filterable/Total Suspended Particulate Matter (TSP) | CAP |  | 203.2059924125 | TON | [6 empty] | 2005NEI | 2005NEI
13207 | Monroe | 8354711 | 20700008 | 31046SCHRR10986 | Ga Power Company - Plant Scherer | 221112 | Fossil Fuel Electric Power Generation |  | 33.0613 | -83.8066 | OP | 2023 | SG04 | Boiler | Steam generating unit 4 | 891000 | KW |  | PS | 2023 | 1 | 10100212 | Fuel Comb - Electric Generation - Coal | Burning coal byp |  | PS | 2022 | [8 empty] | PM2.5 Filterable | CAP |  | 58.929737799625 | TON | [6 empty] | 2005NEI | 2005NEI
13207 | Monroe | 8354711 | 20700008 | 31046SCHRR10986 | Ga Power Company - Plant Scherer | 221112 | Fossil Fuel Electric Power Generation |  | 33.0613 | -83.8066 | OP | 2023 | SG04 | Boiler | Steam generating unit 4 | 891000 | KW |  | PS | 2023 | 2 | 10100501 | Fuel Comb - Electric Generation - Oil | Burning #2 fuel oil byp | % Control approach effectiveness determined by BH operation | PS | 2022 | [8 empty] | PM Primary (Filt + Cond) | CAP |  | .2399760522 | TON | 2 | LB | E3GAL |  |  |  | 2005NEI | 2005NEI
13207 | Monroe | 8354711 | 20700008 | 31046SCHRR10986 | Ga Power Company - Plant Scherer | 221112 | Fossil Fuel Electric Power Generation |  | 33.0613 | -83.8066 | OP | 2023 | SG04 | Boiler | Steam generating unit 4 | 891000 | KW |  | PS | 2023 | 2 | 10100501 | Fuel Comb - Electric Generation - Oil | Burning #2 fuel oil byp | % Control approach effectiveness determined by BH operation | PS | 2022 | [8 empty] | PM10 Filterable | CAP |  | .119988027917594 | TON | [6 empty] | 2005NEI | 2005NEI
13207 | Monroe | 8354711 | 20700008 | 31046SCHRR10986 | Ga Power Company - Plant Scherer | 221112 | Fossil Fuel Electric Power Generation |  | 33.0613 | -83.8066 | OP | 2023 | SG04 | Boiler | Steam generating unit 4 | 891000 | KW |  | PS | 2023 | 2 | 10100501 | Fuel Comb - Electric Generation - Oil | Burning #2 fuel oil byp | % Control approach effectiveness determined by BH operation | PS | 2022 | [8 empty] | PM10 Primary (Filt + Cond) | CAP |  | .1199880261 | TON | .5 | LB | E3GAL |  |  |  | 2005NEI | 2005NEI
13207 | Monroe | 8354711 | 20700008 | 31046SCHRR10986 | Ga Power Company - Plant Scherer | 221112 | Fossil Fuel Electric Power Generation |  | 33.0613 | -83.8066 | OP | 2023 | SG04 | Boiler | Steam generating unit 4 | 891000 | KW |  | PS | 2023 | 2 | 10100501 | Fuel Comb - Electric Generation - Oil | Burning #2 fuel oil byp | % Control approach effectiveness determined by BH operation | PS | 2022 | [8 empty] | PM2.5 Primary (Filt + Cond) | CAP |  | .0028797126264 | TON | .01 | LB | E3GAL |  |  |  | 2005NEI | 2005NEI
13207 | Monroe | 8354711 | 20700008 | 31046SCHRR10986 | Ga Power Company - Plant Scherer | 221112 | Fossil Fuel Electric Power Generation |  | 33.0613 | -83.8066 | OP | 2023 | SG04 | Boiler | Steam generating unit 4 | 891000 | KW |  | PS | 2023 | 2 | 10100501 | Fuel Comb - Electric Generation - Oil | Burning #2 fuel oil byp | % Control approach effectiveness determined by BH operation | PS | 2022 | [8 empty] | Volatile Organic Compounds | CAP |  | .02399760522 | TON | .2 | LB | E3GAL |  |  |  | 2005NEI | 2005NEI
13207 | Monroe | 8354711 | 20700008 | 31046SCHRR10986 | Ga Power Company - Plant Scherer | 221112 | Fossil Fuel Electric Power Generation |  | 33.0613 | -83.8066 | OP | 2023 | SG04 | Boiler | Steam generating unit 4 | 891000 | KW |  | PS | 2023 | 2 | 10100501 | Fuel Comb - Electric Generation - Oil | Burning #2 fuel oil byp | % Control approach effectiveness determined by BH operation | PS | 2022 | [8 empty] | Carbon Monoxide | CAP |  | .5999401305 | TON | 5 | LB | E3GAL |  |  |  | 2005NEI | 2005NEI
13207 | Monroe | 8354711 | 20700008 | 31046SCHRR10986 | Ga Power Company - Plant Scherer | 221112 | Fossil Fuel Electric Power Generation |  | 33.0613 | -83.8066 | OP | 2023 | SG04 | Boiler | Steam generating unit 4 | 891000 | KW |  | PS | 2023 | 2 | 10100501 | Fuel Comb - Electric Generation - Oil | Burning #2 fuel oil byp | % Control approach effectiveness determined by BH operation | PS | 2022 | [8 empty] | PM2.5 Filterable | CAP |  | .00287971259972547 | TON | [6 empty] | 2005NEI | 2005NEI
13207 | Monroe | 8354711 | 20700008 | 31046SCHRR10986 | Ga Power Company - Plant Scherer | 221112 | Fossil Fuel Electric Power Generation |  | 33.0613 | -83.8066 | OP | 2023 | SG01 | Boiler | Steam generating unit 1 | 930 | MW | Unit design capacity indicated is the current unit normal full load. | OP | 2023 | 1 | 10100212 | Fuel Comb - Electric Generation - Coal | Burning coal byp |  | OP | 2023 | [8 empty] | Dioxins, Total, W/O Individ. Isomers Reported {PCDDS} | HAP | HAP-VOC | .00431001591738300255765 | G | [6 empty] | 2005NEI | 2005NEI
13207 | Monroe | 8354711 | 20700008 | 31046SCHRR10986 | Ga Power Company - Plant Scherer | 221112 | Fossil Fuel Electric Power Generation |  | 33.0613 | -83.8066 | OP | 2023 | SG01 | Boiler | Steam generating unit 1 | 930 | MW | Unit design capacity indicated is the current unit normal full load. | OP | 2023 | 1 | 10100212 | Fuel Comb - Electric Generation - Coal | Burning coal byp |  | OP | 2023 | [8 empty] | Elemental Gaseous Mercury | HAP | HAP-Metal | 63.3843464796298 | LB | [6 empty] | 2005NEI | 2005NEI
13207 | Monroe | 8354711 | 20700008 | 31046SCHRR10986 | Ga Power Company - Plant Scherer | 221112 | Fossil Fuel Electric Power Generation |  | 33.0613 | -83.8066 | OP | 2023 | SG01 | Boiler | Steam generating unit 1 | 930 | MW | Unit design capacity indicated is the current unit normal full load. | OP | 2023 | 1 | 10100212 | Fuel Comb - Electric Generation - Coal | Burning coal byp |  | OP | 2023 | [8 empty] | Gaseous Divalent Mercury | HAP | HAP-Metal | 98.3962240036894 | LB | [6 empty] | 2005NEI | 2005NEI
13207 | Monroe | 8354711 | 20700008 | 31046SCHRR10986 | Ga Power Company - Plant Scherer | 221112 | Fossil Fuel Electric Power Generation |  | 33.0613 | -83.8066 | OP | 2023 | SG01 | Boiler | Steam generating unit 1 | 930 | MW | Unit design capacity indicated is the current unit normal full load. | OP | 2023 | 1 | 10100212 | Fuel Comb - Electric Generation - Coal | Burning coal byp |  | OP | 2023 | [8 empty] | Particulate Divalent Mercury | HAP | HAP-Metal | 8.33692395815662 | LB | [6 empty] | 2005NEI | 2005NEI
13207 | Monroe | 8354711 | 20700008 | 31046SCHRR10986 | Ga Power Company - Plant Scherer | 221112 | Fossil Fuel Electric Power Generation |  | 33.0613 | -83.8066 | OP | 2023 | SG01 | Boiler | Steam generating unit 1 | 930 | MW | Unit design capacity indicated is the current unit normal full load. | OP | 2023 | 1 | 10100212 | Fuel Comb - Electric Generation - Coal | Burning coal byp |  | OP | 2023 | [8 empty] | Carbon Monoxide | CAP |  | 678.7500592 | TON | .5 | LB | TON |  |  |  | 2005NEI | 2005NEI
13207 | Monroe | 8354711 | 20700008 | 31046SCHRR10986 | Ga Power Company - Plant Scherer | 221112 | Fossil Fuel Electric Power Generation |  | 33.0613 | -83.8066 | OP | 2023 | SG01 | Boiler | Steam generating unit 1 | 930 | MW | Unit design capacity indicated is the current unit normal full load. | OP | 2023 | 1 | 10100212 | Fuel Comb - Electric Generation - Coal | Burning coal byp |  | OP | 2023 | [8 empty] | Ammonia | CAP |  | 40.784189 | TON |  |  |  |  | USEPA Emission Factor (no Control Efficiency used) |  | 2005NEI | 2005NEI
13207 | Monroe | 8354711 | 20700008 | 31046SCHRR10986 | Ga Power Company - Plant Scherer | 221112 | Fossil Fuel Electric Power Generation |  | 33.0613 | -83.8066 | OP | 2023 | SG01 | Boiler | Steam generating unit 1 | 930 | MW | Unit design capacity indicated is the current unit normal full load. | OP | 2023 | 1 | 10100212 | Fuel Comb - Electric Generation - Coal | Burning coal byp |  | OP | 2023 | [8 empty] | Nitrogen Oxides | CAP |  | 4924.34904 | TON | [6 empty] | 2005NEI | 2005NEI
13207 | Monroe | 8354711 | 20700008 | 31046SCHRR10986 | Ga Power Company - Plant Scherer | 221112 | Fossil Fuel Electric Power Generation |  | 33.0613 | -83.8066 | OP | 2023 | SG02 | Boiler | Steam generating unit 2 | 891000 | KW |  | OP | 2023 | 1 | 10100212 | Fuel Comb - Electric Generation - Coal | Burning coal byp |  | OP | 2023 | [8 empty] | Sulfur Dioxide | CAP |  | 19762.50075 | TON | [6 empty] | 2005NEI | 2005NEI
13207 | Monroe | 8354711 | 20700008 | 31046SCHRR10986 | Ga Power Company - Plant Scherer | 221112 | Fossil Fuel Electric Power Generation |  | 33.0613 | -83.8066 | OP | 2023 | SG02 | Boiler | Steam generating unit 2 | 891000 | KW |  | OP | 2023 | 1 | 10100212 | Fuel Comb - Electric Generation - Coal | Burning coal byp |  | OP | 2023 | [8 empty] | Volatile Organic Compounds | CAP |  | 84.331714404 | TON | .07 | LB | TON |  |  |  | 2005NEI | 2005NEI
13207 | Monroe | 8354711 | 20700008 | 31046SCHRR10986 | Ga Power Company - Plant Scherer | 221112 | Fossil Fuel Electric Power Generation |  | 33.0613 | -83.8066 | OP | 2023 | SG03 | Boiler | Steam generating unit 3 | 891000 | KW |  | OP | 2023 | 1 | 10100212 | Fuel Comb - Electric Generation - Coal | Burning coal byp |  | TS | 2023 | [8 empty] | Particulate Divalent Mercury | HAP | HAP-Metal | .808318280719724 | LB | [6 empty] | 2005NEI | 2005NEI
13207 | Monroe | 8354711 | 20700008 | 31046SCHRR10986 | Ga Power Company - Plant Scherer | 221112 | Fossil Fuel Electric Power Generation |  | 33.0613 | -83.8066 | OP | 2023 | SG02 | Boiler | Steam generating unit 2 | 891000 | KW |  | OP | 2023 | 2 | 10100501 | Fuel Comb - Electric Generation - Oil | Burning #2 fuel oil byp | % Control approach effectiveness determined by BH operation | OP | 2023 | [8 empty] | PM Primary (Filt + Cond) | CAP |  | .4405426664 | TON | 2 | LB | E3GAL |  |  |  | 2005NEI | 2005NEI
13207 | Monroe | 8354711 | 20700008 | 31046SCHRR10986 | Ga Power Company - Plant Scherer | 221112 | Fossil Fuel Electric Power Generation |  | 33.0613 | -83.8066 | OP | 2023 | SG03 | Boiler | Steam generating unit 3 | 891000 | KW |  | OP | 2023 | 2 | 10100501 | Fuel Comb - Electric Generation - Oil | Burning #2 fuel oil byp | % Control approach effectiveness determined by BH operation | TS | 2023 | [8 empty] | Volatile Organic Compounds | CAP |  | .01315146027 | TON | .2 | LB | E3GAL |  |  |  | 2005NEI | 2005NEI
13207 | Monroe | 8354711 | 20700008 | 31046SCHRR10986 | Ga Power Company - Plant Scherer | 221112 | Fossil Fuel Electric Power Generation |  | 33.0613 | -83.8066 | OP | 2023 | SG03 | Boiler | Steam generating unit 3 | 891000 | KW |  | OP | 2023 | 2 | 10100501 | Fuel Comb - Electric Generation - Oil | Burning #2 fuel oil byp | % Control approach effectiveness determined by BH operation | TS | 2023 | [8 empty] | PM2.5 Primary (Filt + Cond) | CAP |  | .0015781752324 | TON | .01 | LB | E3GAL |  |  |  | 2005NEI | 2005NEI
13207 | Monroe | 8354711 | 20700008 | 31046SCHRR10986 | Ga Power Company - Plant Scherer | 221112 | Fossil Fuel Electric Power Generation |  | 33.0613 | -83.8066 | OP | 2023 | SG03 | Boiler | Steam generating unit 3 | 891000 | KW |  | OP | 2023 | 2 | 10100501 | Fuel Comb - Electric Generation - Oil | Burning #2 fuel oil byp | % Control approach effectiveness determined by BH operation | TS | 2023 | [8 empty] | PM2.5 Filterable | CAP |  | .00157817528669257 | TON | [6 empty] | 2005NEI | 2005NEI
13207 | Monroe | 8354711 | 20700008 | 31046SCHRR10986 | Ga Power Company - Plant Scherer | 221112 | Fossil Fuel Electric Power Generation |  | 33.0613 | -83.8066 | OP | 2023 | SG03 | Boiler | Steam generating unit 3 | 891000 | KW |  | OP | 2023 | 2 | 10100501 | Fuel Comb - Electric Generation - Oil | Burning #2 fuel oil byp | % Control approach effectiveness determined by BH operation | TS | 2023 | [8 empty] | PM10 Primary (Filt + Cond) | CAP |  | .06575730135 | TON | .5 | LB | E3GAL |  |  |  | 2005NEI | 2005NEI
13207 | Monroe | 8354711 | 20700008 | 31046SCHRR10986 | Ga Power Company - Plant Scherer | 221112 | Fossil Fuel Electric Power Generation |  | 33.0613 | -83.8066 | OP | 2023 | SG02 | Boiler | Steam generating unit 2 | 891000 | KW |  | OP | 2023 | 2 | 10100501 | Fuel Comb - Electric Generation - Oil | Burning #2 fuel oil byp | % Control approach effectiveness determined by BH operation | OP | 2023 | [8 empty] | Carbon Monoxide | CAP |  | 1.101356666 | TON | 5 | LB | E3GAL |  |  |  | 2005NEI | 2005NEI
13207 | Monroe | 8354711 | 20700008 | 31046SCHRR10986 | Ga Power Company - Plant Scherer | 221112 | Fossil Fuel Electric Power Generation |  | 33.0613 | -83.8066 | OP | 2023 | SG03 | Boiler | Steam generating unit 3 | 891000 | KW |  | OP | 2023 | 2 | 10100501 | Fuel Comb - Electric Generation - Oil | Burning #2 fuel oil byp | % Control approach effectiveness determined by BH operation | TS | 2023 | [8 empty] | PM Primary (Filt + Cond) | CAP |  | .1315146027 | TON | 2 | LB | E3GAL |  |  |  | 2005NEI | 2005NEI
13207 | Monroe | 8354711 | 20700008 | 31046SCHRR10986 | Ga Power Company - Plant Scherer | 221112 | Fossil Fuel Electric Power Generation |  | 33.0613 | -83.8066 | OP | 2023 | SG03 | Boiler | Steam generating unit 3 | 891000 | KW |  | OP | 2023 | 2 | 10100501 | Fuel Comb - Electric Generation - Oil | Burning #2 fuel oil byp | % Control approach effectiveness determined by BH operation | TS | 2023 | [8 empty] | Carbon Monoxide | CAP |  | .32878650675 | TON | 5 | LB | E3GAL |  |  |  | 2005NEI | 2005NEI
13207 | Monroe | 8354711 | 20700008 | 31046SCHRR10986 | Ga Power Company - Plant Scherer | 221112 | Fossil Fuel Electric Power Generation |  | 33.0613 | -83.8066 | OP | 2023 | SG03 | Boiler | Steam generating unit 3 | 891000 | KW |  | OP | 2023 | 1 | 10100212 | Fuel Comb - Electric Generation - Coal | Burning coal byp |  | TS | 2023 | [8 empty] | Volatile Organic Compounds | CAP |  | 129.5059497095 | TON | .07 | LB | TON |  |  |  | 2005NEI | 2005NEI
13207 | Monroe | 8354711 | 20700008 | 31046SCHRR10986 | Ga Power Company - Plant Scherer | 221112 | Fossil Fuel Electric Power Generation |  | 33.0613 | -83.8066 | OP | 2023 | SG03 | Boiler | Steam generating unit 3 | 891000 | KW |  | OP | 2023 | 1 | 10100212 | Fuel Comb - Electric Generation - Coal | Burning coal byp |  | TS | 2023 | [8 empty] | Sulfur Dioxide | CAP |  | 22428.07875 | TON | [6 empty] | 2005NEI | 2005NEI
13207 | Monroe | 8354711 | 20700008 | 31046SCHRR10986 | Ga Power Company - Plant Scherer | 221112 | Fossil Fuel Electric Power Generation |  | 33.0613 | -83.8066 | OP | 2023 | SG03 | Boiler | Steam generating unit 3 | 891000 | KW |  | OP | 2023 | 1 | 10100212 | Fuel Comb - Electric Generation - Coal | Burning coal byp |  | TS | 2023 | [8 empty] | PM2.5 Primary (Filt + Cond) | CAP |  | 364.163870097742 | TON |  |  |  |  | Engineering Judgment |  | 2005NEI | 2005NEI
13207 | Monroe | 8354711 | 20700008 | 31046SCHRR10986 | Ga Power Company - Plant Scherer | 221112 | Fossil Fuel Electric Power Generation |  | 33.0613 | -83.8066 | OP | 2023 | SG03 | Boiler | Steam generating unit 3 | 891000 | KW |  | OP | 2023 | 1 | 10100212 | Fuel Comb - Electric Generation - Coal | Burning coal byp |  | TS | 2023 | [8 empty] | PM2.5 Filterable | CAP |  | 19.964134997742 | TON | [6 empty] | 2005NEI | 2005NEI
13207 | Monroe | 8354711 | 20700008 | 31046SCHRR10986 | Ga Power Company - Plant Scherer | 221112 | Fossil Fuel Electric Power Generation |  | 33.0613 | -83.8066 | OP | 2023 | SG03 | Boiler | Steam generating unit 3 | 891000 | KW |  | OP | 2023 | 1 | 10100212 | Fuel Comb - Electric Generation - Coal | Burning coal byp |  | TS | 2023 | [8 empty] | PM10 Primary (Filt + Cond) | CAP |  | 390.323771129266 | TON |  |  |  |  | Engineering Judgment |  | 2005NEI | 2005NEI
13207 | Monroe | 8354711 | 20700008 | 31046SCHRR10986 | Ga Power Company - Plant Scherer | 221112 | Fossil Fuel Electric Power Generation |  | 33.0613 | -83.8066 | OP | 2023 | SG03 | Boiler | Steam generating unit 3 | 891000 | KW |  | OP | 2023 | 1 | 10100212 | Fuel Comb - Electric Generation - Coal | Burning coal byp |  | TS | 2023 | [8 empty] | PM10 Filterable | CAP |  | 46.124036029266 | TON | [6 empty] | 2005NEI | 2005NEI
13207 | Monroe | 8354711 | 20700008 | 31046SCHRR10986 | Ga Power Company - Plant Scherer | 221112 | Fossil Fuel Electric Power Generation |  | 33.0613 | -83.8066 | OP | 2023 | SG03 | Boiler | Steam generating unit 3 | 891000 | KW |  | OP | 2023 | 2 | 10100501 | Fuel Comb - Electric Generation - Oil | Burning #2 fuel oil byp | % Control approach effectiveness determined by BH operation | TS | 2023 | [8 empty] | PM10 Filterable | CAP |  | .0657572993580252 | TON | [6 empty] | 2005NEI | 2005NEI
13207 | Monroe | 8354711 | 20700008 | 31046SCHRR10986 | Ga Power Company - Plant Scherer | 221112 | Fossil Fuel Electric Power Generation |  | 33.0613 | -83.8066 | OP | 2023 | SG03 | Boiler | Steam generating unit 3 | 891000 | KW |  | OP | 2023 | 1 | 10100212 | Fuel Comb - Electric Generation - Coal | Burning coal byp |  | TS | 2023 | [8 empty] | PM Condensible | CAP |  | 344.1997351 | TON | [6 empty] | 2005NEI | 2005NEI
13207 | Monroe | 8354711 | 20700008 | 31046SCHRR10986 | Ga Power Company - Plant Scherer | 221112 | Fossil Fuel Electric Power Generation |  | 33.0613 | -83.8066 | OP | 2023 | SG03 | Boiler | Steam generating unit 3 | 891000 | KW |  | OP | 2023 | 1 | 10100212 | Fuel Comb - Electric Generation - Coal | Burning coal byp |  | TS | 2023 | [8 empty] | PM Filterable/Total Suspended Particulate Matter (TSP) | CAP |  | 68.8418448198 | TON | [6 empty] | 2005NEI | 2005NEI
13207 | Monroe | 8354711 | 20700008 | 31046SCHRR10986 | Ga Power Company - Plant Scherer | 221112 | Fossil Fuel Electric Power Generation |  | 33.0613 | -83.8066 | OP | 2023 | SG02 | Boiler | Steam generating unit 2 | 891000 | KW |  | OP | 2023 | 2 | 10100501 | Fuel Comb - Electric Generation - Oil | Burning #2 fuel oil byp | % Control approach effectiveness determined by BH operation | OP | 2023 | [8 empty] | PM10 Filterable | CAP |  | .220271334689855 | TON | [6 empty] | 2005NEI | 2005NEI
13207 | Monroe | 8354711 | 20700008 | 31046SCHRR10986 | Ga Power Company - Plant Scherer | 221112 | Fossil Fuel Electric Power Generation |  | 33.0613 | -83.8066 | OP | 2023 | SG02 | Boiler | Steam generating unit 2 | 891000 | KW |  | OP | 2023 | 2 | 10100501 | Fuel Comb - Electric Generation - Oil | Burning #2 fuel oil byp | % Control approach effectiveness determined by BH operation | OP | 2023 | [8 empty] | PM10 Primary (Filt + Cond) | CAP |  | .2202713332 | TON | .5 | LB | E3GAL |  |  |  | 2005NEI | 2005NEI
13207 | Monroe | 8354711 | 20700008 | 31046SCHRR10986 | Ga Power Company - Plant Scherer | 221112 | Fossil Fuel Electric Power Generation |  | 33.0613 | -83.8066 | OP | 2023 | SG02 | Boiler | Steam generating unit 2 | 891000 | KW |  | OP | 2023 | 2 | 10100501 | Fuel Comb - Electric Generation - Oil | Burning #2 fuel oil byp | % Control approach effectiveness determined by BH operation | OP | 2023 | [8 empty] | PM2.5 Primary (Filt + Cond) | CAP |  | .0052865119968 | TON | .01 | LB | E3GAL |  |  |  | 2005NEI | 2005NEI
13207 | Monroe | 8354711 | 20700008 | 31046SCHRR10986 | Ga Power Company - Plant Scherer | 221112 | Fossil Fuel Electric Power Generation |  | 33.0613 | -83.8066 | OP | 2023 | SG02 | Boiler | Steam generating unit 2 | 891000 | KW |  | OP | 2023 | 2 | 10100501 | Fuel Comb - Electric Generation - Oil | Burning #2 fuel oil byp | % Control approach effectiveness determined by BH operation | OP | 2023 | [8 empty] | Volatile Organic Compounds | CAP |  | .04405426664 | TON | .2 | LB | E3GAL |  |  |  | 2005NEI | 2005NEI
13207 | Monroe | 8354711 | 20700008 | 31046SCHRR10986 | Ga Power Company - Plant Scherer | 221112 | Fossil Fuel Electric Power Generation |  | 33.0613 | -83.8066 | OP | 2023 | SG03 | Boiler | Steam generating unit 3 | 891000 | KW |  | OP | 2023 | 1 | 10100212 | Fuel Comb - Electric Generation - Coal | Burning coal byp |  | TS | 2023 | [8 empty] | Dioxins, Total, W/O Individ. Isomers Reported {PCDDS} | HAP | HAP-VOC | .0058740535198552842102 | G | [6 empty] | 2005NEI | 2005NEI
13207 | Monroe | 8354711 | 20700008 | 31046SCHRR10986 | Ga Power Company - Plant Scherer | 221112 | Fossil Fuel Electric Power Generation |  | 33.0613 | -83.8066 | OP | 2023 | SG02 | Boiler | Steam generating unit 2 | 891000 | KW |  | OP | 2023 | 2 | 10100501 | Fuel Comb - Electric Generation - Oil | Burning #2 fuel oil byp | % Control approach effectiveness determined by BH operation | OP | 2023 | [8 empty] | PM2.5 Filterable | CAP |  | .0052865120522678 | TON | [6 empty] | 2005NEI | 2005NEI
13207 | Monroe | 8354711 | 20700008 | 31046SCHRR10986 | Ga Power Company - Plant Scherer | 221112 | Fossil Fuel Electric Power Generation |  | 33.0613 | -83.8066 | OP | 2023 | SG03 | Boiler | Steam generating unit 3 | 891000 | KW |  | OP | 2023 | 1 | 10100212 | Fuel Comb - Electric Generation - Coal | Burning coal byp |  | TS | 2023 | [8 empty] | Gaseous Divalent Mercury | HAP | HAP-Metal | 160.6650796939324 | LB | [6 empty] | 2005NEI | 2005NEI
13207 | Monroe | 8354711 | 20700008 | 31046SCHRR10986 | Ga Power Company - Plant Scherer | 221112 | Fossil Fuel Electric Power Generation |  | 33.0613 | -83.8066 | OP | 2023 | SG03 | Boiler | Steam generating unit 3 | 891000 | KW |  | OP | 2023 | 1 | 10100212 | Fuel Comb - Electric Generation - Coal | Burning coal byp |  | TS | 2023 | [8 empty] | Carbon Monoxide | CAP |  | 925.042497925 | TON | .5 | LB | TON |  |  |  | 2005NEI | 2005NEI
13207 | Monroe | 8354711 | 20700008 | 31046SCHRR10986 | Ga Power Company - Plant Scherer | 221112 | Fossil Fuel Electric Power Generation |  | 33.0613 | -83.8066 | OP | 2023 | SG03 | Boiler | Steam generating unit 3 | 891000 | KW |  | OP | 2023 | 1 | 10100212 | Fuel Comb - Electric Generation - Coal | Burning coal byp |  | TS | 2023 | [8 empty] | Ammonia | CAP |  | 55.5526686 | TON |  |  |  |  | USEPA Emission Factor (no Control Efficiency used) |  | 2005NEI | 2005NEI
13207 | Monroe | 8354711 | 20700008 | 31046SCHRR10986 | Ga Power Company - Plant Scherer | 221112 | Fossil Fuel Electric Power Generation |  | 33.0613 | -83.8066 | OP | 2023 | SG03 | Boiler | Steam generating unit 3 | 891000 | KW |  | OP | 2023 | 1 | 10100212 | Fuel Comb - Electric Generation - Coal | Burning coal byp |  | TS | 2023 | [8 empty] | Nitrogen Oxides | CAP |  | 4485.068 | TON | [6 empty] | 2005NEI | 2005NEI
13207 | Monroe | 8354711 | 20700008 | 31046SCHRR10986 | Ga Power Company - Plant Scherer | 221112 | Fossil Fuel Electric Power Generation |  | 33.0613 | -83.8066 | OP | 2023 | SG03 | Boiler | Steam generating unit 3 | 891000 | KW |  | OP | 2023 | 1 | 10100212 | Fuel Comb - Electric Generation - Coal | Burning coal byp |  | TS | 2023 | [8 empty] | Elemental Gaseous Mercury | HAP | HAP-Metal | 359.65074381991 | LB | [6 empty] | 2005NEI | 2005NEI
13207 | Monroe | 9751611 |  |  | Lafarge Bolingbroke Concrete Plant | 32732 | Ready-Mix Concrete Manufacturing |  | 32.93748 | -83.79024 | OP | 2008 |  | Unclassified | EPATRI facility reported emissions |  |  |  | OP |  |  | 39999999 | Industrial Processes - NEC | TRI Stack Emissions |  | OP | [9 empty] | Lead | CAP/HAP | HAP-Metal | .000003 | LB | [6 empty] | 2005NEI | 2005NEI
13207 | Monroe | 9751611 |  |  | Lafarge Bolingbroke Concrete Plant | 32732 | Ready-Mix Concrete Manufacturing |  | 32.93748 | -83.79024 | OP | 2008 |  | Unclassified | EPATRI facility reported emissions |  |  |  | OP |  |  | 39999999 | Industrial Processes - NEC | TRI Fugitive Emissions |  | OP | [9 empty] | Lead | CAP/HAP | HAP-Metal | .000003 | LB | [6 empty] | 2005NEI | 2005NEI
13209 | Montgomery | 2804611 |  |  | Montgomery County Ph 1 Slf | 562212 | Solid Waste Landfill |  | 32.15137 | -82.53234 | OP | 2008 |  | Open Air Fugitive Source |  |  |  |  | OP |  |  | 50100402 | Waste Disposal |  |  | OP |  | 0 |  |  |  | 0 | 0 |  |  | Mercury & Compounds | HAP | HAP-Metal | .00351319650846164 | LB | 0 | [5 empty] | 2005NEI | 2005NEI
13209 | Montgomery | 2804611 |  |  | Montgomery County Ph 1 Slf | 562212 | Solid Waste Landfill |  | 32.15137 | -82.53234 | OP | 2008 |  | Open Air Fugitive Source |  |  |  |  | OP |  |  | 50100402 | Waste Disposal |  |  | OP |  | 0 |  |  |  | 0 | 0 |  |  | Xylenes (Mixed Isomers) | HAP | HAP-VOC | 77.0394712256604 | LB | 0 | [5 empty] | 2005NEI | 2005NEI
13209 | Montgomery | 2804611 |  |  | Montgomery County Ph 1 Slf | 562212 | Solid Waste Landfill |  | 32.15137 | -82.53234 | OP | 2008 |  | Open Air Fugitive Source |  |  |  |  | OP |  |  | 50100402 | Waste Disposal |  |  | OP |  | 0 |  |  |  | 0 | 0 |  |  | Ethyl Chloride | HAP | HAP-VOC | 4.83694762493968 | LB | 0 | [5 empty] | 2005NEI | 2005NEI
13209 | Montgomery | 2804611 |  |  | Montgomery County Ph 1 Slf | 562212 | Solid Waste Landfill |  | 32.15137 | -82.53234 | OP | 2008 |  | Open Air Fugitive Source |  |  |  |  | OP |  |  | 50100402 | Waste Disposal |  |  | OP |  | 0 |  |  |  | 0 | 0 |  |  | Carbon Tetrachloride | HAP | HAP-VOC | .0369059403655658 | LB | 0 | [5 empty] | 2005NEI | 2005NEI
13209 | Montgomery | 2804611 |  |  | Montgomery County Ph 1 Slf | 562212 | Solid Waste Landfill |  | 32.15137 | -82.53234 | OP | 2008 |  | Open Air Fugitive Source |  |  |  |  | OP |  |  | 50100402 | Waste Disposal |  |  | OP |  | 0 |  |  |  | 0 | 0 |  |  | Chloroform | HAP | HAP-VOC | .214810853171066 | LB | 0 | [5 empty] | 2005NEI | 2005NEI
13209 | Montgomery | 2804611 |  |  | Montgomery County Ph 1 Slf | 562212 | Solid Waste Landfill |  | 32.15137 | -82.53234 | OP | 2008 |  | Open Air Fugitive Source |  |  |  |  | OP |  |  | 50100402 | Waste Disposal |  |  | OP |  | 0 |  |  |  | 0 | 0 |  |  | Methyl Chloroform | HAP |  | 3.84086627423852 | LB | 0 | [5 empty] | 2005NEI | 2005NEI
13209 | Montgomery | 2804611 |  |  | Montgomery County Ph 1 Slf | 562212 | Solid Waste Landfill |  | 32.15137 | -82.53234 | OP | 2008 |  | Open Air Fugitive Source |  |  |  |  | OP |  |  | 50100402 | Waste Disposal |  |  | OP |  | 0 |  |  |  | 0 | 0 |  |  | Methyl Chloride | HAP | HAP-VOC | 3.66401931253164 | LB | 0 | [5 empty] | 2005NEI | 2005NEI
13209 | Montgomery | 2804611 |  |  | Montgomery County Ph 1 Slf | 562212 | Solid Waste Landfill |  | 32.15137 | -82.53234 | OP | 2008 |  | Open Air Fugitive Source |  |  |  |  | OP |  |  | 50100402 | Waste Disposal |  |  | OP |  | 0 |  |  |  | 0 | 0 |  |  | Benzene | HAP | HAP-VOC | 51.999196115596 | LB | 0 | [5 empty] | 2005NEI | 2005NEI
13209 | Montgomery | 2804611 |  |  | Montgomery County Ph 1 Slf | 562212 | Solid Waste Landfill |  | 32.15137 | -82.53234 | OP | 2008 |  | Open Air Fugitive Source |  |  |  |  | OP |  |  | 50100402 | Waste Disposal |  |  | OP |  | 0 |  |  |  | 0 | 0 |  |  | 1,1,2,2-Tetrachloroethane | HAP | HAP-VOC | 11.17406870823556 | LB | 0 | [5 empty] | 2005NEI | 2005NEI
13209 | Montgomery | 2804611 |  |  | Montgomery County Ph 1 Slf | 562212 | Solid Waste Landfill |  | 32.15137 | -82.53234 | OP | 2008 |  | Open Air Fugitive Source |  |  |  |  | OP |  |  | 50100402 | Waste Disposal |  |  | OP |  | 0 |  |  |  | 0 | 0 |  |  | Hexane | HAP | HAP-VOC | 33.9577473193388 | LB | 0 | [5 empty] | 2005NEI | 2005NEI
13209 | Montgomery | 2804611 |  |  | Montgomery County Ph 1 Slf | 562212 | Solid Waste Landfill |  | 32.15137 | -82.53234 | OP | 2008 |  | Open Air Fugitive Source |  |  |  |  | OP |  |  | 50100402 | Waste Disposal |  |  | OP |  | 0 |  |  |  | 0 | 0 |  |  | Methyl Isobutyl Ketone | HAP | HAP-VOC | 11.233185624217 | LB | 0 | [5 empty] | 2005NEI | 2005NEI
13209 | Montgomery | 2804611 |  |  | Montgomery County Ph 1 Slf | 562212 | Solid Waste Landfill |  | 32.15137 | -82.53234 | OP | 2008 |  | Open Air Fugitive Source |  |  |  |  | OP |  |  | 50100402 | Waste Disposal |  |  | OP |  | 0 |  |  |  | 0 | 0 |  |  | Ethylene Dibromide | HAP | HAP-VOC | .01126801884406282 | LB | 0 | [5 empty] | 2005NEI | 2005NEI
13209 | Montgomery | 2804611 |  |  | Montgomery County Ph 1 Slf | 562212 | Solid Waste Landfill |  | 32.15137 | -82.53234 | OP | 2008 |  | Open Air Fugitive Source |  |  |  |  | OP |  |  | 50100402 | Waste Disposal |  |  | OP |  | 0 |  |  |  | 0 | 0 |  |  | Trichloroethylene | HAP | HAP-VOC | 22.2200677579678 | LB | 0 | [5 empty] | 2005NEI | 2005NEI
13209 | Montgomery | 2804611 |  |  | Montgomery County Ph 1 Slf | 562212 | Solid Waste Landfill |  | 32.15137 | -82.53234 | OP | 2008 |  | Open Air Fugitive Source |  |  |  |  | OP |  |  | 50100402 | Waste Disposal |  |  | OP |  | 0 |  |  |  | 0 | 0 |  |  | Ethylidene Dichloride | HAP | HAP-VOC | 13.9460325306421 | LB | 0 | [5 empty] | 2005NEI | 2005NEI
13209 | Montgomery | 2804611 |  |  | Montgomery County Ph 1 Slf | 562212 | Solid Waste Landfill |  | 32.15137 | -82.53234 | OP | 2008 |  | Open Air Fugitive Source |  |  |  |  | OP |  |  | 50100402 | Waste Disposal |  |  | OP |  | 0 |  |  |  | 0 | 0 |  |  | Vinyl Chloride | HAP | HAP-VOC | 27.5133257649234 | LB | 0 | [5 empty] | 2005NEI | 2005NEI
13209 | Montgomery | 2804611 |  |  | Montgomery County Ph 1 Slf | 562212 | Solid Waste Landfill |  | 32.15137 | -82.53234 | OP | 2008 |  | Open Air Fugitive Source |  |  |  |  | OP |  |  | 50100402 | Waste Disposal |  |  | OP |  | 0 |  |  |  | 0 | 0 |  |  | Propylene Dichloride | HAP | HAP-VOC | 1.219666480840958 | LB | 0 | [5 empty] | 2005NEI | 2005NEI
13209 | Montgomery | 2804611 |  |  | Montgomery County Ph 1 Slf | 562212 | Solid Waste Landfill |  | 32.15137 | -82.53234 | OP | 2008 |  | Open Air Fugitive Source |  |  |  |  | OP |  |  | 50100402 | Waste Disposal |  |  | OP |  | 0 |  |  |  | 0 | 0 |  |  | Vinylidene Chloride | HAP | HAP-VOC | 1.162786615651958 | LB | 0 | [5 empty] | 2005NEI | 2005NEI
13209 | Montgomery | 2804611 |  |  | Montgomery County Ph 1 Slf | 562212 | Solid Waste Landfill |  | 32.15137 | -82.53234 | OP | 2008 |  | Open Air Fugitive Source |  |  |  |  | OP |  |  | 50100402 | Waste Disposal |  |  | OP |  | 0 |  |  |  | 0 | 0 |  |  | Carbonyl Sulfide | HAP | HAP-VOC | 1.765308958174358 | LB | 0 | [5 empty] | 2005NEI | 2005NEI
13209 | Montgomery | 2804611 |  |  | Montgomery County Ph 1 Slf | 562212 | Solid Waste Landfill |  | 32.15137 | -82.53234 | OP | 2008 |  | Open Air Fugitive Source |  |  |  |  | OP |  |  | 50100402 | Waste Disposal |  |  | OP |  | 0 |  |  |  | 0 | 0 |  |  | Tetrachloroethylene | HAP |  | 37.097013291025 | LB | 0 | [5 empty] | 2005NEI | 2005NEI
13209 | Montgomery | 2804611 |  |  | Montgomery County Ph 1 Slf | 562212 | Solid Waste Landfill |  | 32.15137 | -82.53234 | OP | 2008 |  | Open Air Fugitive Source |  |  |  |  | OP |  |  | 50100402 | Waste Disposal |  |  | OP |  | 0 |  |  |  | 0 | 0 |  |  | Methylene Chloride | HAP |  | 72.8476098828516 | LB | 0 | [5 empty] | 2005NEI | 2005NEI
13209 | Montgomery | 2804611 |  |  | Montgomery County Ph 1 Slf | 562212 | Solid Waste Landfill |  | 32.15137 | -82.53234 | OP | 2008 |  | Open Air Fugitive Source |  |  |  |  | OP |  |  | 50100402 | Waste Disposal |  |  | OP |  | 0 |  |  |  | 0 | 0 |  |  | Toluene | HAP | HAP-VOC | 911.700154657646 | LB | 0 | [5 empty] | 2005NEI | 2005NEI
13209 | Montgomery | 2804611 |  |  | Montgomery County Ph 1 Slf | 562212 | Solid Waste Landfill |  | 32.15137 | -82.53234 | OP | 2008 |  | Open Air Fugitive Source |  |  |  |  | OP |  |  | 50100402 | Waste Disposal |  |  | OP |  | 0 |  |  |  | 0 | 0 |  |  | Acrylonitrile | HAP | HAP-VOC | 20.1436408108984 | LB | 0 | [5 empty] | 2005NEI | 2005NEI
13209 | Montgomery | 2804611 |  |  | Montgomery County Ph 1 Slf | 562212 | Solid Waste Landfill |  | 32.15137 | -82.53234 | OP | 2008 |  | Open Air Fugitive Source |  |  |  |  | OP |  |  | 50100402 | Waste Disposal |  |  | OP |  | 0 |  |  |  | 0 | 0 |  |  | Ethylene Dichloride | HAP | HAP-VOC | 2.43338348611596 | LB | 0 | [5 empty] | 2005NEI | 2005NEI
13209 | Montgomery | 2804611 |  |  | Montgomery County Ph 1 Slf | 562212 | Solid Waste Landfill |  | 32.15137 | -82.53234 | OP | 2008 |  | Open Air Fugitive Source |  |  |  |  | OP |  |  | 50100402 | Waste Disposal |  |  | OP |  | 0 |  |  |  | 0 | 0 |  |  | 1,4-Dichlorobenzene | HAP | HAP-VOC | 1.851414422590054 | LB | 0 | [5 empty] | 2005NEI | 2005NEI
13209 | Montgomery | 2804611 |  |  | Montgomery County Ph 1 Slf | 562212 | Solid Waste Landfill |  | 32.15137 | -82.53234 | OP | 2008 |  | Open Air Fugitive Source |  |  |  |  | OP |  |  | 50100402 | Waste Disposal |  |  | OP |  | 0 |  |  |  | 0 | 0 |  |  | Ethyl Benzene | HAP | HAP-VOC | 29.3514018471318 | LB | 0 | [5 empty] | 2005NEI | 2005NEI
13209 | Montgomery | 2804611 |  |  | Montgomery County Ph 1 Slf | 562212 | Solid Waste Landfill |  | 32.15137 | -82.53234 | OP | 2008 |  | Open Air Fugitive Source |  |  |  |  | OP |  |  | 50100402 | Waste Disposal |  |  | OP |  | 0 |  |  |  | 0 | 0 |  |  | Chlorobenzene | HAP | HAP-VOC | 1.687683895422226 | LB | 0 | [5 empty] | 2005NEI | 2005NEI
13209 | Montgomery | 2804611 |  |  | Montgomery County Ph 1 Slf | 562212 | Solid Waste Landfill |  | 32.15137 | -82.53234 | OP | 2008 |  | Open Air Fugitive Source |  |  |  |  | OP |  |  | 50100402 | Waste Disposal |  |  | OP |  | 0 |  |  |  | 0 | 0 |  |  | Carbon Disulfide | HAP | HAP-VOC | 2.64820033674224 | LB | 0 | [5 empty] | 2005NEI | 2005NEI
13211 | Morgan | 2804711 |  |  | Morgan County / Wk Cmp Lf | 562212 | Solid Waste Landfill |  | 33.62604 | -83.4812 | OP | 2008 |  | Open Air Fugitive Source |  |  |  |  | OP |  |  | 50100402 | Waste Disposal |  |  | OP |  | 0 |  |  |  | 0 | 0 |  |  | Toluene | HAP | HAP-VOC | 631.193438041208 | LB | 0 | [5 empty] | 2005NEI | 2005NEI
13211 | Morgan | 2804711 |  |  | Morgan County / Wk Cmp Lf | 562212 | Solid Waste Landfill |  | 33.62604 | -83.4812 | OP | 2008 |  | Open Air Fugitive Source |  |  |  |  | OP |  |  | 50100402 | Waste Disposal |  |  | OP |  | 0 |  |  |  | 0 | 0 |  |  | Chlorobenzene | HAP | HAP-VOC | 1.16842691627967 | LB | 0 | [5 empty] | 2005NEI | 2005NEI
13211 | Morgan | 2804711 |  |  | Morgan County / Wk Cmp Lf | 562212 | Solid Waste Landfill |  | 33.62604 | -83.4812 | OP | 2008 |  | Open Air Fugitive Source |  |  |  |  | OP |  |  | 50100402 | Waste Disposal |  |  | OP |  | 0 |  |  |  | 0 | 0 |  |  | Hexane | HAP | HAP-VOC | 23.5098208211632 | LB | 0 | [5 empty] | 2005NEI | 2005NEI
13211 | Morgan | 2804711 |  |  | Morgan County / Wk Cmp Lf | 562212 | Solid Waste Landfill |  | 33.62604 | -83.4812 | OP | 2008 |  | Open Air Fugitive Source |  |  |  |  | OP |  |  | 50100402 | Waste Disposal |  |  | OP |  | 0 |  |  |  | 0 | 0 |  |  | Xylenes (Mixed Isomers) | HAP | HAP-VOC | 53.336405022396 | LB | 0 | [5 empty] | 2005NEI | 2005NEI
13211 | Morgan | 2804711 |  |  | Morgan County / Wk Cmp Lf | 562212 | Solid Waste Landfill |  | 33.62604 | -83.4812 | OP | 2008 |  | Open Air Fugitive Source |  |  |  |  | OP |  |  | 50100402 | Waste Disposal |  |  | OP |  | 0 |  |  |  | 0 | 0 |  |  | Mercury & Compounds | HAP | HAP-Metal | .00243227619449398 | LB | 0 | [5 empty] | 2005NEI | 2005NEI
13211 | Morgan | 2804711 |  |  | Morgan County / Wk Cmp Lf | 562212 | Solid Waste Landfill |  | 33.62604 | -83.4812 | OP | 2008 |  | Open Air Fugitive Source |  |  |  |  | OP |  |  | 50100402 | Waste Disposal |  |  | OP |  | 0 |  |  |  | 0 | 0 |  |  | Carbon Tetrachloride | HAP | HAP-VOC | .0255509306041882 | LB | 0 | [5 empty] | 2005NEI | 2005NEI
13211 | Morgan | 2804711 |  |  | Morgan County / Wk Cmp Lf | 562212 | Solid Waste Landfill |  | 33.62604 | -83.4812 | OP | 2008 |  | Open Air Fugitive Source |  |  |  |  | OP |  |  | 50100402 | Waste Disposal |  |  | OP |  | 0 |  |  |  | 0 | 0 |  |  | Ethyl Chloride | HAP | HAP-VOC | 3.3487430987191 | LB | 0 | [5 empty] | 2005NEI | 2005NEI
13211 | Morgan | 2804711 |  |  | Morgan County / Wk Cmp Lf | 562212 | Solid Waste Landfill |  | 33.62604 | -83.4812 | OP | 2008 |  | Open Air Fugitive Source |  |  |  |  | OP |  |  | 50100402 | Waste Disposal |  |  | OP |  | 0 |  |  |  | 0 | 0 |  |  | Methyl Chloride | HAP | HAP-VOC | 2.53669469628934 | LB | 0 | [5 empty] | 2005NEI | 2005NEI
13211 | Morgan | 2804711 |  |  | Morgan County / Wk Cmp Lf | 562212 | Solid Waste Landfill |  | 33.62604 | -83.4812 | OP | 2008 |  | Open Air Fugitive Source |  |  |  |  | OP |  |  | 50100402 | Waste Disposal |  |  | OP |  | 0 |  |  |  | 0 | 0 |  |  | Methylene Chloride | HAP |  | 50.4342717286344 | LB | 0 | [5 empty] | 2005NEI | 2005NEI
13211 | Morgan | 2804711 |  |  | Morgan County / Wk Cmp Lf | 562212 | Solid Waste Landfill |  | 33.62604 | -83.4812 | OP | 2008 |  | Open Air Fugitive Source |  |  |  |  | OP |  |  | 50100402 | Waste Disposal |  |  | OP |  | 0 |  |  |  | 0 | 0 |  |  | Carbon Disulfide | HAP | HAP-VOC | 1.833417123635228 | LB | 0 | [5 empty] | 2005NEI | 2005NEI
13211 | Morgan | 2804711 |  |  | Morgan County / Wk Cmp Lf | 562212 | Solid Waste Landfill |  | 33.62604 | -83.4812 | OP | 2008 |  | Open Air Fugitive Source |  |  |  |  | OP |  |  | 50100402 | Waste Disposal |  |  | OP |  | 0 |  |  |  | 0 | 0 |  |  | Vinylidene Chloride | HAP | HAP-VOC | .805027045232062 | LB | 0 | [5 empty] | 2005NEI | 2005NEI
13211 | Morgan | 2804711 |  |  | Morgan County / Wk Cmp Lf | 562212 | Solid Waste Landfill |  | 33.62604 | -83.4812 | OP | 2008 |  | Open Air Fugitive Source |  |  |  |  | OP |  |  | 50100402 | Waste Disposal |  |  | OP |  | 0 |  |  |  | 0 | 0 |  |  | Propylene Dichloride | HAP | HAP-VOC | .844406437108382 | LB | 0 | [5 empty] | 2005NEI | 2005NEI
13211 | Morgan | 2804711 |  |  | Morgan County / Wk Cmp Lf | 562212 | Solid Waste Landfill |  | 33.62604 | -83.4812 | OP | 2008 |  | Open Air Fugitive Source |  |  |  |  | OP |  |  | 50100402 | Waste Disposal |  |  | OP |  | 0 |  |  |  | 0 | 0 |  |  | Trichloroethylene | HAP | HAP-VOC | 15.38352372763046 | LB | 0 | [5 empty] | 2005NEI | 2005NEI
13211 | Morgan | 2804711 |  |  | Morgan County / Wk Cmp Lf | 562212 | Solid Waste Landfill |  | 33.62604 | -83.4812 | OP | 2008 |  | Open Air Fugitive Source |  |  |  |  | OP |  |  | 50100402 | Waste Disposal |  |  | OP |  | 0 |  |  |  | 0 | 0 |  |  | Benzene | HAP | HAP-VOC | 36.0003792956544 | LB | 0 | [5 empty] | 2005NEI | 2005NEI
13211 | Morgan | 2804711 |  |  | Morgan County / Wk Cmp Lf | 562212 | Solid Waste Landfill |  | 33.62604 | -83.4812 | OP | 2008 |  | Open Air Fugitive Source |  |  |  |  | OP |  |  | 50100402 | Waste Disposal |  |  | OP |  | 0 |  |  |  | 0 | 0 |  |  | Chloroform | HAP | HAP-VOC | .1487190719985392 | LB | 0 | [5 empty] | 2005NEI | 2005NEI
13211 | Morgan | 2804711 |  |  | Morgan County / Wk Cmp Lf | 562212 | Solid Waste Landfill |  | 33.62604 | -83.4812 | OP | 2008 |  | Open Air Fugitive Source |  |  |  |  | OP |  |  | 50100402 | Waste Disposal |  |  | OP |  | 0 |  |  |  | 0 | 0 |  |  | Ethylene Dichloride | HAP | HAP-VOC | 1.684693899444378 | LB | 0 | [5 empty] | 2005NEI | 2005NEI
13211 | Morgan | 2804711 |  |  | Morgan County / Wk Cmp Lf | 562212 | Solid Waste Landfill |  | 33.62604 | -83.4812 | OP | 2008 |  | Open Air Fugitive Source |  |  |  |  | OP |  |  | 50100402 | Waste Disposal |  |  | OP |  | 0 |  |  |  | 0 | 0 |  |  | Acrylonitrile | HAP | HAP-VOC | 13.94596001014462 | LB | 0 | [5 empty] | 2005NEI | 2005NEI
13211 | Morgan | 2804711 |  |  | Morgan County / Wk Cmp Lf | 562212 | Solid Waste Landfill |  | 33.62604 | -83.4812 | OP | 2008 |  | Open Air Fugitive Source |  |  |  |  | OP |  |  | 50100402 | Waste Disposal |  |  | OP |  | 0 |  |  |  | 0 | 0 |  |  | 1,4-Dichlorobenzene | HAP | HAP-VOC | 1.281781766366504 | LB | 0 | [5 empty] | 2005NEI | 2005NEI
13211 | Morgan | 2804711 |  |  | Morgan County / Wk Cmp Lf | 562212 | Solid Waste Landfill |  | 33.62604 | -83.4812 | OP | 2008 |  | Open Air Fugitive Source |  |  |  |  | OP |  |  | 50100402 | Waste Disposal |  |  | OP |  | 0 |  |  |  | 0 | 0 |  |  | Ethyl Benzene | HAP | HAP-VOC | 20.3207295167972 | LB | 0 | [5 empty] | 2005NEI | 2005NEI
13211 | Morgan | 2804711 |  |  | Morgan County / Wk Cmp Lf | 562212 | Solid Waste Landfill |  | 33.62604 | -83.4812 | OP | 2008 |  | Open Air Fugitive Source |  |  |  |  | OP |  |  | 50100402 | Waste Disposal |  |  | OP |  | 0 |  |  |  | 0 | 0 |  |  | 1,1,2,2-Tetrachloroethane | HAP | HAP-VOC | 7.73609482111842 | LB | 0 | [5 empty] | 2005NEI | 2005NEI
13211 | Morgan | 2804711 |  |  | Morgan County / Wk Cmp Lf | 562212 | Solid Waste Landfill |  | 33.62604 | -83.4812 | OP | 2008 |  | Open Air Fugitive Source |  |  |  |  | OP |  |  | 50100402 | Waste Disposal |  |  | OP |  | 0 |  |  |  | 0 | 0 |  |  | Ethylidene Dichloride | HAP | HAP-VOC | 9.65519658528082 | LB | 0 | [5 empty] | 2005NEI | 2005NEI
13211 | Morgan | 2804711 |  |  | Morgan County / Wk Cmp Lf | 562212 | Solid Waste Landfill |  | 33.62604 | -83.4812 | OP | 2008 |  | Open Air Fugitive Source |  |  |  |  | OP |  |  | 50100402 | Waste Disposal |  |  | OP |  | 0 |  |  |  | 0 | 0 |  |  | Vinyl Chloride | HAP | HAP-VOC | 19.04818222613002 | LB | 0 | [5 empty] | 2005NEI | 2005NEI
13211 | Morgan | 2804711 |  |  | Morgan County / Wk Cmp Lf | 562212 | Solid Waste Landfill |  | 33.62604 | -83.4812 | OP | 2008 |  | Open Air Fugitive Source |  |  |  |  | OP |  |  | 50100402 | Waste Disposal |  |  | OP |  | 0 |  |  |  | 0 | 0 |  |  | Methyl Chloroform | HAP |  | 2.65913039096006 | LB | 0 | [5 empty] | 2005NEI | 2005NEI
13211 | Morgan | 2804711 |  |  | Morgan County / Wk Cmp Lf | 562212 | Solid Waste Landfill |  | 33.62604 | -83.4812 | OP | 2008 |  | Open Air Fugitive Source |  |  |  |  | OP |  |  | 50100402 | Waste Disposal |  |  | OP |  | 0 |  |  |  | 0 | 0 |  |  | Carbonyl Sulfide | HAP | HAP-VOC | 1.2221687413593 | LB | 0 | [5 empty] | 2005NEI | 2005NEI
13211 | Morgan | 2804711 |  |  | Morgan County / Wk Cmp Lf | 562212 | Solid Waste Landfill |  | 33.62604 | -83.4812 | OP | 2008 |  | Open Air Fugitive Source |  |  |  |  | OP |  |  | 50100402 | Waste Disposal |  |  | OP |  | 0 |  |  |  | 0 | 0 |  |  | Tetrachloroethylene | HAP |  | 25.6832152990204 | LB | 0 | [5 empty] | 2005NEI | 2005NEI
13211 | Morgan | 2804711 |  |  | Morgan County / Wk Cmp Lf | 562212 | Solid Waste Landfill |  | 33.62604 | -83.4812 | OP | 2008 |  | Open Air Fugitive Source |  |  |  |  | OP |  |  | 50100402 | Waste Disposal |  |  | OP |  | 0 |  |  |  | 0 | 0 |  |  | Methyl Isobutyl Ketone | HAP | HAP-VOC | 7.7770229807267 | LB | 0 | [5 empty] | 2005NEI | 2005NEI
13211 | Morgan | 2804711 |  |  | Morgan County / Wk Cmp Lf | 562212 | Solid Waste Landfill |  | 33.62604 | -83.4812 | OP | 2008 |  | Open Air Fugitive Source |  |  |  |  | OP |  |  | 50100402 | Waste Disposal |  |  | OP |  | 0 |  |  |  | 0 | 0 |  |  | Ethylene Dibromide | HAP | HAP-VOC | .00780113891366824 | LB | 0 | [5 empty] | 2005NEI | 2005NEI
13211 | Morgan | 7416111 | 21100013 | 30650GRGPC4891M | Georgia-Pacific Wood Products LLC (Madison Plywood) | 321212 | Softwood Veneer and Plywood Manufacturing |  | 33.6152 | -83.4207 | OP | 2023 | 700 | Other process equipment | SPECIALTY SAW / SANDER | 19 | E3FT2/HR | Unit Design Capacity: 19Unit Design Capacity UoM: Million board feet | OP | 2023 | 1 | 30700778 | Industrial Processes - Pulp & Paper | SPECIALTY SAW SANDER PFB1 |  | OP | 2023 | 65759 | E3FT2 |  |  | 3648 | 0 |  |  | PM2.5 Filterable | CAP |  | 20.96984 | TON | [6 empty] | 2005NEI | 2005NEI
13211 | Morgan | 7416111 | 21100013 | 30650GRGPC4891M | Georgia-Pacific Wood Products LLC (Madison Plywood) | 321212 | Softwood Veneer and Plywood Manufacturing |  | 33.6152 | -83.4207 | OP | 2023 | 400 | Other process equipment | GLUE LINE AND PRESSES | 48.6 | E3FT2/HR | Unit Design Capacity: 48.6Unit Design Capacity UoM: Million board feet | OP | 2023 | 1 | 30700783 | Industrial Processes - Pulp & Paper | PRESSES |  | OP | 2023 | 374849 | E3FT2 |  |  | 7556 | 0 |  |  | Volatile Organic Compounds | CAP |  | 46.86 | TON | .25 | LB | E3FT2 |  |  |  | 2005NEI | 2005NEI
13211 | Morgan | 7416111 | 21100013 | 30650GRGPC4891M | Georgia-Pacific Wood Products LLC (Madison Plywood) | 321212 | Softwood Veneer and Plywood Manufacturing |  | 33.6152 | -83.4207 | OP | 2023 | 400 | Other process equipment | GLUE LINE AND PRESSES | 48.6 | E3FT2/HR | Unit Design Capacity: 48.6Unit Design Capacity UoM: Million board feet | OP | 2023 | 1 | 30700783 | Industrial Processes - Pulp & Paper | PRESSES |  | OP | 2023 | 374849 | E3FT2 |  |  | 7556 | 0 |  |  | PM2.5 Primary (Filt + Cond) | CAP |  | 23.56817 | TON | [6 empty] | 2005NEI | 2005NEI
13211 | Morgan | 7416111 | 21100013 | 30650GRGPC4891M | Georgia-Pacific Wood Products LLC (Madison Plywood) | 321212 | Softwood Veneer and Plywood Manufacturing |  | 33.6152 | -83.4207 | OP | 2023 | 400 | Other process equipment | GLUE LINE AND PRESSES | 48.6 | E3FT2/HR | Unit Design Capacity: 48.6Unit Design Capacity UoM: Million board feet | OP | 2023 | 1 | 30700783 | Industrial Processes - Pulp & Paper | PRESSES |  | OP | 2023 | 374849 | E3FT2 |  |  | 7556 | 0 |  |  | PM10 Primary (Filt + Cond) | CAP |  | 32.520574 | TON | [6 empty] | 2005NEI | 2005NEI
13211 | Morgan | 7416111 | 21100013 | 30650GRGPC4891M | Georgia-Pacific Wood Products LLC (Madison Plywood) | 321212 | Softwood Veneer and Plywood Manufacturing |  | 33.6152 | -83.4207 | OP | 2023 | 400 | Other process equipment | GLUE LINE AND PRESSES | 48.6 | E3FT2/HR | Unit Design Capacity: 48.6Unit Design Capacity UoM: Million board feet | OP | 2023 | 1 | 30700783 | Industrial Processes - Pulp & Paper | PRESSES |  | OP | 2023 | 374849 | E3FT2 |  |  | 7556 | 0 |  |  | PM10 Filterable | CAP |  | 20.801174 | TON | [6 empty] | 2005NEI | 2005NEI
13211 | Morgan | 7416111 | 21100013 | 30650GRGPC4891M | Georgia-Pacific Wood Products LLC (Madison Plywood) | 321212 | Softwood Veneer and Plywood Manufacturing |  | 33.6152 | -83.4207 | OP | 2023 | 400 | Other process equipment | GLUE LINE AND PRESSES | 48.6 | E3FT2/HR | Unit Design Capacity: 48.6Unit Design Capacity UoM: Million board feet | OP | 2023 | 1 | 30700783 | Industrial Processes - Pulp & Paper | PRESSES |  | OP | 2023 | 374849 | E3FT2 |  |  | 7556 | 0 |  |  | PM Filterable/Total Suspended Particulate Matter (TSP) | CAP |  | 26.3306 | TON | [6 empty] | 2005NEI | 2005NEI
13211 | Morgan | 7416111 | 21100013 | 30650GRGPC4891M | Georgia-Pacific Wood Products LLC (Madison Plywood) | 321212 | Softwood Veneer and Plywood Manufacturing |  | 33.6152 | -83.4207 | OP | 2023 | 400 | Other process equipment | GLUE LINE AND PRESSES | 48.6 | E3FT2/HR | Unit Design Capacity: 48.6Unit Design Capacity UoM: Million board feet | OP | 2023 | 1 | 30700783 | Industrial Processes - Pulp & Paper | PRESSES |  | OP | 2023 | 374849 | E3FT2 |  |  | 7556 | 0 |  |  | PM Condensible | CAP |  | 11.7194 | TON | [6 empty] | 2005NEI | 2005NEI
13211 | Morgan | 7416111 | 21100013 | 30650GRGPC4891M | Georgia-Pacific Wood Products LLC (Madison Plywood) | 321212 | Softwood Veneer and Plywood Manufacturing |  | 33.6152 | -83.4207 | OP | 2023 | 300 | Indirect-fired Dryer | VENEER DRYERS | 49.2 | E3FT2/HR | Unit Design Capacity: 49.2Unit Design Capacity UoM: Million feet Board | OP | 2023 | 1 | 30700762 | Industrial Processes - Pulp & Paper | VENEER DRYERS INDIRECT HEAT |  | OP | 2023 | 354504 | E3FT2 |  |  | 7379 | 0 |  |  | PM2.5 Primary (Filt + Cond) | CAP |  | 10.1507235327371 | TON | [6 empty] | 2005NEI | 2005NEI
13211 | Morgan | 7416111 | 21100013 | 30650GRGPC4891M | Georgia-Pacific Wood Products LLC (Madison Plywood) | 321212 | Softwood Veneer and Plywood Manufacturing |  | 33.6152 | -83.4207 | OP | 2023 | 300 | Indirect-fired Dryer | VENEER DRYERS | 49.2 | E3FT2/HR | Unit Design Capacity: 49.2Unit Design Capacity UoM: Million feet Board | OP | 2023 | 1 | 30700762 | Industrial Processes - Pulp & Paper | VENEER DRYERS INDIRECT HEAT |  | OP | 2023 | 354504 | E3FT2 |  |  | 7379 | 0 |  |  | PM2.5 Filterable | CAP |  | 2.78028353273715 | TON | [6 empty] | 2005NEI | 2005NEI
13211 | Morgan | 7416111 | 21100013 | 30650GRGPC4891M | Georgia-Pacific Wood Products LLC (Madison Plywood) | 321212 | Softwood Veneer and Plywood Manufacturing |  | 33.6152 | -83.4207 | OP | 2023 | 300 | Indirect-fired Dryer | VENEER DRYERS | 49.2 | E3FT2/HR | Unit Design Capacity: 49.2Unit Design Capacity UoM: Million feet Board | OP | 2023 | 1 | 30700762 | Industrial Processes - Pulp & Paper | VENEER DRYERS INDIRECT HEAT |  | OP | 2023 | 354504 | E3FT2 |  |  | 7379 | 0 |  |  | PM10 Filterable | CAP |  | 8.48718131046077 | TON | [6 empty] | 2005NEI | 2005NEI
13211 | Morgan | 7416111 | 21100013 | 30650GRGPC4891M | Georgia-Pacific Wood Products LLC (Madison Plywood) | 321212 | Softwood Veneer and Plywood Manufacturing |  | 33.6152 | -83.4207 | OP | 2023 | 300 | Indirect-fired Dryer | VENEER DRYERS | 49.2 | E3FT2/HR | Unit Design Capacity: 49.2Unit Design Capacity UoM: Million feet Board | OP | 2023 | 1 | 30700762 | Industrial Processes - Pulp & Paper | VENEER DRYERS INDIRECT HEAT |  | OP | 2023 | 354504 | E3FT2 |  |  | 7379 | 0 |  |  | PM Primary (Filt + Cond) | CAP |  | 23.93 | TON | [6 empty] | 2005NEI | 2005NEI
13211 | Morgan | 7416111 | 21100013 | 30650GRGPC4891M | Georgia-Pacific Wood Products LLC (Madison Plywood) | 321212 | Softwood Veneer and Plywood Manufacturing |  | 33.6152 | -83.4207 | OP | 2023 | 300 | Indirect-fired Dryer | VENEER DRYERS | 49.2 | E3FT2/HR | Unit Design Capacity: 49.2Unit Design Capacity UoM: Million feet Board | OP | 2023 | 1 | 30700762 | Industrial Processes - Pulp & Paper | VENEER DRYERS INDIRECT HEAT |  | OP | 2023 | 354504 | E3FT2 |  |  | 7379 | 0 |  |  | PM Condensible | CAP |  | 7.37044 | TON | [6 empty] | 2005NEI | 2005NEI
13211 | Morgan | 7416111 | 21100013 | 30650GRGPC4891M | Georgia-Pacific Wood Products LLC (Madison Plywood) | 321212 | Softwood Veneer and Plywood Manufacturing |  | 33.6152 | -83.4207 | OP | 2023 | 300 | Indirect-fired Dryer | VENEER DRYERS | 49.2 | E3FT2/HR | Unit Design Capacity: 49.2Unit Design Capacity UoM: Million feet Board | OP | 2023 | 1 | 30700762 | Industrial Processes - Pulp & Paper | VENEER DRYERS INDIRECT HEAT |  | OP | 2023 | 354504 | E3FT2 |  |  | 7379 | 0 |  |  | Volatile Organic Compounds | CAP |  | 39.7 | TON | .22 | LB | E3FT2 |  |  |  | 2005NEI | 2005NEI
13211 | Morgan | 7416111 | 21100013 | 30650GRGPC4891M | Georgia-Pacific Wood Products LLC (Madison Plywood) | 321212 | Softwood Veneer and Plywood Manufacturing |  | 33.6152 | -83.4207 | OP | 2023 | 300 | Indirect-fired Dryer | VENEER DRYERS | 49.2 | E3FT2/HR | Unit Design Capacity: 49.2Unit Design Capacity UoM: Million feet Board | OP | 2023 | 1 | 30700762 | Industrial Processes - Pulp & Paper | VENEER DRYERS INDIRECT HEAT |  | OP | 2023 | 354504 | E3FT2 |  |  | 7379 | 0 |  |  | PM10 Primary (Filt + Cond) | CAP |  | 15.8576213104608 | TON | [6 empty] | 2005NEI | 2005NEI
13211 | Morgan | 7416111 | 21100013 | 30650GRGPC4891M | Georgia-Pacific Wood Products LLC (Madison Plywood) | 321212 | Softwood Veneer and Plywood Manufacturing |  | 33.6152 | -83.4207 | OP | 2023 | 300 | Indirect-fired Dryer | VENEER DRYERS | 49.2 | E3FT2/HR | Unit Design Capacity: 49.2Unit Design Capacity UoM: Million feet Board | OP | 2023 | 1 | 30700762 | Industrial Processes - Pulp & Paper | VENEER DRYERS INDIRECT HEAT |  | OP | 2023 | 354504 | E3FT2 |  |  | 7379 | 0 |  |  | PM Filterable/Total Suspended Particulate Matter (TSP) | CAP |  | 16.55956 | TON | [6 empty] | 2005NEI | 2005NEI
13211 | Morgan | 7416111 | 21100013 | 30650GRGPC4891M | Georgia-Pacific Wood Products LLC (Madison Plywood) | 321212 | Softwood Veneer and Plywood Manufacturing |  | 33.6152 | -83.4207 | OP | 2023 | 700 | Other process equipment | SPECIALTY SAW / SANDER | 19 | E3FT2/HR | Unit Design Capacity: 19Unit Design Capacity UoM: Million board feet | OP | 2023 | 1 | 30700778 | Industrial Processes - Pulp & Paper | SPECIALTY SAW SANDER PFB1 |  | OP | 2023 | 65759 | E3FT2 |  |  | 3648 | 0 |  |  | PM10 Filterable | CAP |  | 23.56078 | TON | [6 empty] | 2005NEI | 2005NEI
13211 | Morgan | 7416111 | 21100013 | 30650GRGPC4891M | Georgia-Pacific Wood Products LLC (Madison Plywood) | 321212 | Softwood Veneer and Plywood Manufacturing |  | 33.6152 | -83.4207 | OP | 2023 | 700 | Other process equipment | SPECIALTY SAW / SANDER | 19 | E3FT2/HR | Unit Design Capacity: 19Unit Design Capacity UoM: Million board feet | OP | 2023 | 1 | 30700778 | Industrial Processes - Pulp & Paper | SPECIALTY SAW SANDER PFB1 |  | OP | 2023 | 65759 | E3FT2 |  |  | 3648 | 0 |  |  | PM10 Primary (Filt + Cond) | CAP |  | 36.49145 | TON | [6 empty] | 2005NEI | 2005NEI
13211 | Morgan | 7416111 | 21100013 | 30650GRGPC4891M | Georgia-Pacific Wood Products LLC (Madison Plywood) | 321212 | Softwood Veneer and Plywood Manufacturing |  | 33.6152 | -83.4207 | OP | 2023 | 700 | Other process equipment | SPECIALTY SAW / SANDER | 19 | E3FT2/HR | Unit Design Capacity: 19Unit Design Capacity UoM: Million board feet | OP | 2023 | 1 | 30700778 | Industrial Processes - Pulp & Paper | SPECIALTY SAW SANDER PFB1 |  | OP | 2023 | 65759 | E3FT2 |  |  | 3648 | 0 |  |  | PM2.5 Primary (Filt + Cond) | CAP |  | 33.90051 | TON | [6 empty] | 2005NEI | 2005NEI
13211 | Morgan | 7416111 | 21100013 | 30650GRGPC4891M | Georgia-Pacific Wood Products LLC (Madison Plywood) | 321212 | Softwood Veneer and Plywood Manufacturing |  | 33.6152 | -83.4207 | OP | 2023 | 300 | Indirect-fired Dryer | VENEER DRYERS | 49.2 | E3FT2/HR | Unit Design Capacity: 49.2Unit Design Capacity UoM: Million feet Board | OP | 2023 | 1 | 30700762 | Industrial Processes - Pulp & Paper | VENEER DRYERS INDIRECT HEAT |  | OP | 2023 | 354504 | E3FT2 |  |  | 7379 | 0 |  |  | Nitrogen Oxides | CAP |  | .11 | TON | .03 | LB | HR |  |  |  | 2005NEI | 2005NEI
13211 | Morgan | 7416111 | 21100013 | 30650GRGPC4891M | Georgia-Pacific Wood Products LLC (Madison Plywood) | 321212 | Softwood Veneer and Plywood Manufacturing |  | 33.6152 | -83.4207 | OP | 2023 | 700 | Other process equipment | SPECIALTY SAW / SANDER | 19 | E3FT2/HR | Unit Design Capacity: 19Unit Design Capacity UoM: Million board feet | OP | 2023 | 1 | 30700778 | Industrial Processes - Pulp & Paper | SPECIALTY SAW SANDER PFB1 |  | OP | 2023 | 65759 | E3FT2 |  |  | 3648 | 0 |  |  | PM Primary (Filt + Cond) | CAP |  | 51.95 | TON | [6 empty] | 2005NEI | 2005NEI
13211 | Morgan | 7416111 | 21100013 | 30650GRGPC4891M | Georgia-Pacific Wood Products LLC (Madison Plywood) | 321212 | Softwood Veneer and Plywood Manufacturing |  | 33.6152 | -83.4207 | OP | 2023 | 400 | Other process equipment | GLUE LINE AND PRESSES | 48.6 | E3FT2/HR | Unit Design Capacity: 48.6Unit Design Capacity UoM: Million board feet | OP | 2023 | 1 | 30700783 | Industrial Processes - Pulp & Paper | PRESSES |  | OP | 2023 | 374849 | E3FT2 |  |  | 7556 | 0 |  |  | PM Primary (Filt + Cond) | CAP |  | 38.05 | TON | [6 empty] | 2005NEI | 2005NEI
13211 | Morgan | 7416111 | 21100013 | 30650GRGPC4891M | Georgia-Pacific Wood Products LLC (Madison Plywood) | 321212 | Softwood Veneer and Plywood Manufacturing |  | 33.6152 | -83.4207 | OP | 2023 | 700 | Other process equipment | SPECIALTY SAW / SANDER | 19 | E3FT2/HR | Unit Design Capacity: 19Unit Design Capacity UoM: Million board feet | OP | 2023 | 1 | 30700778 | Industrial Processes - Pulp & Paper | SPECIALTY SAW SANDER PFB1 |  | OP | 2023 | 65759 | E3FT2 |  |  | 3648 | 0 |  |  | PM Condensible | CAP |  | 12.930677 | TON | [6 empty] | 2005NEI | 2005NEI
13211 | Morgan | 7416111 | 21100013 | 30650GRGPC4891M | Georgia-Pacific Wood Products LLC (Madison Plywood) | 321212 | Softwood Veneer and Plywood Manufacturing |  | 33.6152 | -83.4207 | OP | 2023 | 800 | Boiler | BOILER | 200 | E3LB/HR |  | OP | 2023 | 1 | 10200901 | Fuel Comb - Industrial Boilers, ICEs - Biomass | BURNING WOOD WASTE |  | OP | 2023 | 1273258 | E6BTU |  |  | 8390 | 8.9 |  |  | Volatile Organic Compounds | CAP |  | 10.8 | TON | .02 | LB | E6BTU |  |  |  | 2005NEI | 2005NEI
13211 | Morgan | 7416111 | 21100013 | 30650GRGPC4891M | Georgia-Pacific Wood Products LLC (Madison Plywood) | 321212 | Softwood Veneer and Plywood Manufacturing |  | 33.6152 | -83.4207 | OP | 2023 | 800 | Boiler | BOILER | 200 | E3LB/HR |  | OP | 2023 | 1 | 10200901 | Fuel Comb - Industrial Boilers, ICEs - Biomass | BURNING WOOD WASTE |  | OP | 2023 | 1273258 | E6BTU |  |  | 8390 | 8.9 |  |  | Sulfur Dioxide | CAP |  | 15.92 | TON | .03 | LB | E6BTU |  |  |  | 2005NEI | 2005NEI
13211 | Morgan | 7416111 | 21100013 | 30650GRGPC4891M | Georgia-Pacific Wood Products LLC (Madison Plywood) | 321212 | Softwood Veneer and Plywood Manufacturing |  | 33.6152 | -83.4207 | OP | 2023 | 800 | Boiler | BOILER | 200 | E3LB/HR |  | OP | 2023 | 1 | 10200901 | Fuel Comb - Industrial Boilers, ICEs - Biomass | BURNING WOOD WASTE |  | OP | 2023 | 1273258 | E6BTU |  |  | 8390 | 8.9 |  |  | PM2.5 Primary (Filt + Cond) | CAP |  | 39.2917112217348 | TON | [6 empty] | 2005NEI | 2005NEI
13211 | Morgan | 7416111 | 21100013 | 30650GRGPC4891M | Georgia-Pacific Wood Products LLC (Madison Plywood) | 321212 | Softwood Veneer and Plywood Manufacturing |  | 33.6152 | -83.4207 | OP | 2023 | 800 | Boiler | BOILER | 200 | E3LB/HR |  | OP | 2023 | 1 | 10200901 | Fuel Comb - Industrial Boilers, ICEs - Biomass | BURNING WOOD WASTE |  | OP | 2023 | 1273258 | E6BTU |  |  | 8390 | 8.9 |  |  | PM2.5 Filterable | CAP |  | 37.0773019983348 | TON | [6 empty] | 2005NEI | 2005NEI
13211 | Morgan | 7416111 | 21100013 | 30650GRGPC4891M | Georgia-Pacific Wood Products LLC (Madison Plywood) | 321212 | Softwood Veneer and Plywood Manufacturing |  | 33.6152 | -83.4207 | OP | 2023 | 800 | Boiler | BOILER | 200 | E3LB/HR |  | OP | 2023 | 1 | 10200901 | Fuel Comb - Industrial Boilers, ICEs - Biomass | BURNING WOOD WASTE |  | OP | 2023 | 1273258 | E6BTU |  |  | 8390 | 8.9 |  |  | PM10 Primary (Filt + Cond) | CAP |  | 39.9896254228355 | TON | [6 empty] | 2005NEI | 2005NEI
13211 | Morgan | 7416111 | 21100013 | 30650GRGPC4891M | Georgia-Pacific Wood Products LLC (Madison Plywood) | 321212 | Softwood Veneer and Plywood Manufacturing |  | 33.6152 | -83.4207 | OP | 2023 | 800 | Boiler | BOILER | 200 | E3LB/HR |  | OP | 2023 | 1 | 10200901 | Fuel Comb - Industrial Boilers, ICEs - Biomass | BURNING WOOD WASTE |  | OP | 2023 | 1273258 | E6BTU |  |  | 8390 | 8.9 |  |  | PM10 Filterable | CAP |  | 37.7752161994355 | TON | [6 empty] | 2005NEI | 2005NEI
13211 | Morgan | 7416111 | 21100013 | 30650GRGPC4891M | Georgia-Pacific Wood Products LLC (Madison Plywood) | 321212 | Softwood Veneer and Plywood Manufacturing |  | 33.6152 | -83.4207 | OP | 2023 | 800 | Boiler | BOILER | 200 | E3LB/HR |  | OP | 2023 | 1 | 10200901 | Fuel Comb - Industrial Boilers, ICEs - Biomass | BURNING WOOD WASTE |  | OP | 2023 | 1273258 | E6BTU |  |  | 8390 | 8.9 |  |  | PM Primary (Filt + Cond) | CAP |  | 45.2 | TON | [6 empty] | 2005NEI | 2005NEI
13211 | Morgan | 7416111 | 21100013 | 30650GRGPC4891M | Georgia-Pacific Wood Products LLC (Madison Plywood) | 321212 | Softwood Veneer and Plywood Manufacturing |  | 33.6152 | -83.4207 | OP | 2023 | 800 | Boiler | BOILER | 200 | E3LB/HR |  | OP | 2023 | 1 | 10200901 | Fuel Comb - Industrial Boilers, ICEs - Biomass | BURNING WOOD WASTE |  | OP | 2023 | 1273258 | E6BTU |  |  | 8390 | 8.9 |  |  | PM Filterable/Total Suspended Particulate Matter (TSP) | CAP |  | 42.9855907766 | TON | [6 empty] | 2005NEI | 2005NEI
13211 | Morgan | 7416111 | 21100013 | 30650GRGPC4891M | Georgia-Pacific Wood Products LLC (Madison Plywood) | 321212 | Softwood Veneer and Plywood Manufacturing |  | 33.6152 | -83.4207 | OP | 2023 | 800 | Boiler | BOILER | 200 | E3LB/HR |  | OP | 2023 | 1 | 10200901 | Fuel Comb - Industrial Boilers, ICEs - Biomass | BURNING WOOD WASTE |  | OP | 2023 | 1273258 | E6BTU |  |  | 8390 | 8.9 |  |  | PM Condensible | CAP |  | 2.2144092234 | TON | [6 empty] | 2005NEI | 2005NEI
13211 | Morgan | 7416111 | 21100013 | 30650GRGPC4891M | Georgia-Pacific Wood Products LLC (Madison Plywood) | 321212 | Softwood Veneer and Plywood Manufacturing |  | 33.6152 | -83.4207 | OP | 2023 | 800 | Boiler | BOILER | 200 | E3LB/HR |  | OP | 2023 | 1 | 10200901 | Fuel Comb - Industrial Boilers, ICEs - Biomass | BURNING WOOD WASTE |  | OP | 2023 | 1273258 | E6BTU |  |  | 8390 | 8.9 |  |  | Nitrogen Oxides | CAP |  | 140.1 | TON | .22 | LB | E6BTU |  |  |  | 2005NEI | 2005NEI
13211 | Morgan | 7416111 | 21100013 | 30650GRGPC4891M | Georgia-Pacific Wood Products LLC (Madison Plywood) | 321212 | Softwood Veneer and Plywood Manufacturing |  | 33.6152 | -83.4207 | OP | 2023 | 800 | Boiler | BOILER | 200 | E3LB/HR |  | OP | 2023 | 1 | 10200901 | Fuel Comb - Industrial Boilers, ICEs - Biomass | BURNING WOOD WASTE |  | OP | 2023 | 1273258 | E6BTU |  |  | 8390 | 8.9 |  |  | Carbon Monoxide | CAP |  | 382 | TON | .6 | LB | E6BTU |  |  |  | 2005NEI | 2005NEI
13211 | Morgan | 7416111 | 21100013 | 30650GRGPC4891M | Georgia-Pacific Wood Products LLC (Madison Plywood) | 321212 | Softwood Veneer and Plywood Manufacturing |  | 33.6152 | -83.4207 | OP | 2023 | 600 | Other process equipment | SANDER | 21.8 | E3FT2/HR | Unit Design Capacity: 21.8Unit Design Capacity UoM: Million feet board | OP | 2023 | 1 | 30700702 | Industrial Processes - Pulp & Paper | SANDER PFB2 |  | OP | 2023 | 69128 | E3FT2 |  |  | 4111 | 0 |  |  | PM Primary (Filt + Cond) | CAP |  | 58.55 | TON | [6 empty] | 2005NEI | 2005NEI
13211 | Morgan | 7416111 | 21100013 | 30650GRGPC4891M | Georgia-Pacific Wood Products LLC (Madison Plywood) | 321212 | Softwood Veneer and Plywood Manufacturing |  | 33.6152 | -83.4207 | OP | 2023 | 700 | Other process equipment | SPECIALTY SAW / SANDER | 19 | E3FT2/HR | Unit Design Capacity: 19Unit Design Capacity UoM: Million board feet | OP | 2023 | 1 | 30700778 | Industrial Processes - Pulp & Paper | SPECIALTY SAW SANDER PFB1 |  | OP | 2023 | 65759 | E3FT2 |  |  | 3648 | 0 |  |  | PM Filterable/Total Suspended Particulate Matter (TSP) | CAP |  | 39.01933 | TON | [6 empty] | 2005NEI | 2005NEI
13211 | Morgan | 7416111 | 21100013 | 30650GRGPC4891M | Georgia-Pacific Wood Products LLC (Madison Plywood) | 321212 | Softwood Veneer and Plywood Manufacturing |  | 33.6152 | -83.4207 | OP | 2023 | 600 | Other process equipment | SANDER | 21.8 | E3FT2/HR | Unit Design Capacity: 21.8Unit Design Capacity UoM: Million feet board | OP | 2023 | 1 | 30700702 | Industrial Processes - Pulp & Paper | SANDER PFB2 |  | OP | 2023 | 69128 | E3FT2 |  |  | 4111 | 0 |  |  | PM Condensible | CAP |  | 18.0334 | TON | [6 empty] | 2005NEI | 2005NEI
13211 | Morgan | 7416111 | 21100013 | 30650GRGPC4891M | Georgia-Pacific Wood Products LLC (Madison Plywood) | 321212 | Softwood Veneer and Plywood Manufacturing |  | 33.6152 | -83.4207 | OP | 2023 | 600 | Other process equipment | SANDER | 21.8 | E3FT2/HR | Unit Design Capacity: 21.8Unit Design Capacity UoM: Million feet board | OP | 2023 | 1 | 30700702 | Industrial Processes - Pulp & Paper | SANDER PFB2 |  | OP | 2023 | 69128 | E3FT2 |  |  | 4111 | 0 |  |  | PM Filterable/Total Suspended Particulate Matter (TSP) | CAP |  | 40.5166 | TON | [6 empty] | 2005NEI | 2005NEI
13211 | Morgan | 7416111 | 21100013 | 30650GRGPC4891M | Georgia-Pacific Wood Products LLC (Madison Plywood) | 321212 | Softwood Veneer and Plywood Manufacturing |  | 33.6152 | -83.4207 | OP | 2023 | 400 | Other process equipment | GLUE LINE AND PRESSES | 48.6 | E3FT2/HR | Unit Design Capacity: 48.6Unit Design Capacity UoM: Million board feet | OP | 2023 | 1 | 30700783 | Industrial Processes - Pulp & Paper | PRESSES |  | OP | 2023 | 374849 | E3FT2 |  |  | 7556 | 0 |  |  | PM2.5 Filterable | CAP |  | 11.84877 | TON | [6 empty] | 2005NEI | 2005NEI
13211 | Morgan | 7416111 | 21100013 | 30650GRGPC4891M | Georgia-Pacific Wood Products LLC (Madison Plywood) | 321212 | Softwood Veneer and Plywood Manufacturing |  | 33.6152 | -83.4207 | OP | 2023 | 500 | Other process equipment | FINISHING | 48.6 | E3FT2/HR | Unit Design Capacity: 48.6Unit Design Capacity UoM: Million feet board | OP | 2023 | 1 | 30700710 | Industrial Processes - Pulp & Paper | Dry Waste Handling PF1 |  | OP | 2023 | 361359 | E3FT2 |  |  | 7225 | 0 |  |  | PM2.5 Filterable | CAP |  | 24.1297096770255 | TON | [6 empty] | 2005NEI | 2005NEI
13211 | Morgan | 7416111 | 21100013 | 30650GRGPC4891M | Georgia-Pacific Wood Products LLC (Madison Plywood) | 321212 | Softwood Veneer and Plywood Manufacturing |  | 33.6152 | -83.4207 | OP | 2023 | 500 | Other process equipment | FINISHING | 48.6 | E3FT2/HR | Unit Design Capacity: 48.6Unit Design Capacity UoM: Million feet board | OP | 2023 | 1 | 30700710 | Industrial Processes - Pulp & Paper | Dry Waste Handling PF1 |  | OP | 2023 | 361359 | E3FT2 |  |  | 7225 | 0 |  |  | PM Filterable/Total Suspended Particulate Matter (TSP) | CAP |  | 71.19988 | TON | [6 empty] | 2005NEI | 2005NEI
13211 | Morgan | 7416111 | 21100013 | 30650GRGPC4891M | Georgia-Pacific Wood Products LLC (Madison Plywood) | 321212 | Softwood Veneer and Plywood Manufacturing |  | 33.6152 | -83.4207 | OP | 2023 | 500 | Other process equipment | FINISHING | 48.6 | E3FT2/HR | Unit Design Capacity: 48.6Unit Design Capacity UoM: Million feet board | OP | 2023 | 1 | 30700710 | Industrial Processes - Pulp & Paper | Dry Waste Handling PF1 |  | OP | 2023 | 361359 | E3FT2 |  |  | 7225 | 0 |  |  | PM10 Primary (Filt + Cond) | CAP |  | 68.1818076319811 | TON | [6 empty] | 2005NEI | 2005NEI
13211 | Morgan | 7416111 | 21100013 | 30650GRGPC4891M | Georgia-Pacific Wood Products LLC (Madison Plywood) | 321212 | Softwood Veneer and Plywood Manufacturing |  | 33.6152 | -83.4207 | OP | 2023 | 500 | Other process equipment | FINISHING | 48.6 | E3FT2/HR | Unit Design Capacity: 48.6Unit Design Capacity UoM: Million feet board | OP | 2023 | 1 | 30700710 | Industrial Processes - Pulp & Paper | Dry Waste Handling PF1 |  | OP | 2023 | 361359 | E3FT2 |  |  | 7225 | 0 |  |  | PM Condensible | CAP |  | 31.69012 | TON | [6 empty] | 2005NEI | 2005NEI
13211 | Morgan | 7416111 | 21100013 | 30650GRGPC4891M | Georgia-Pacific Wood Products LLC (Madison Plywood) | 321212 | Softwood Veneer and Plywood Manufacturing |  | 33.6152 | -83.4207 | OP | 2023 | 500 | Other process equipment | FINISHING | 48.6 | E3FT2/HR | Unit Design Capacity: 48.6Unit Design Capacity UoM: Million feet board | OP | 2023 | 1 | 30700710 | Industrial Processes - Pulp & Paper | Dry Waste Handling PF1 |  | OP | 2023 | 361359 | E3FT2 |  |  | 7225 | 0 |  |  | PM Primary (Filt + Cond) | CAP |  | 102.89 | TON | [6 empty] | 2005NEI | 2005NEI
13211 | Morgan | 7416111 | 21100013 | 30650GRGPC4891M | Georgia-Pacific Wood Products LLC (Madison Plywood) | 321212 | Softwood Veneer and Plywood Manufacturing |  | 33.6152 | -83.4207 | OP | 2023 | 500 | Other process equipment | FINISHING | 48.6 | E3FT2/HR | Unit Design Capacity: 48.6Unit Design Capacity UoM: Million feet board | OP | 2023 | 1 | 30700710 | Industrial Processes - Pulp & Paper | Dry Waste Handling PF1 |  | OP | 2023 | 361359 | E3FT2 |  |  | 7225 | 0 |  |  | PM2.5 Primary (Filt + Cond) | CAP |  | 55.8198296770255 | TON | [6 empty] | 2005NEI | 2005NEI
13211 | Morgan | 7416111 | 21100013 | 30650GRGPC4891M | Georgia-Pacific Wood Products LLC (Madison Plywood) | 321212 | Softwood Veneer and Plywood Manufacturing |  | 33.6152 | -83.4207 | OP | 2023 | 600 | Other process equipment | SANDER | 21.8 | E3FT2/HR | Unit Design Capacity: 21.8Unit Design Capacity UoM: Million feet board | OP | 2023 | 1 | 30700702 | Industrial Processes - Pulp & Paper | SANDER PFB2 |  | OP | 2023 | 69128 | E3FT2 |  |  | 4111 | 0 |  |  | PM10 Filterable | CAP |  | 20.7657528511274 | TON | [6 empty] | 2005NEI | 2005NEI
13211 | Morgan | 7416111 | 21100013 | 30650GRGPC4891M | Georgia-Pacific Wood Products LLC (Madison Plywood) | 321212 | Softwood Veneer and Plywood Manufacturing |  | 33.6152 | -83.4207 | OP | 2023 | 600 | Other process equipment | SANDER | 21.8 | E3FT2/HR | Unit Design Capacity: 21.8Unit Design Capacity UoM: Million feet board | OP | 2023 | 1 | 30700702 | Industrial Processes - Pulp & Paper | SANDER PFB2 |  | OP | 2023 | 69128 | E3FT2 |  |  | 4111 | 0 |  |  | PM10 Primary (Filt + Cond) | CAP |  | 38.7991528511274 | TON | [6 empty] | 2005NEI | 2005NEI
13211 | Morgan | 7416111 | 21100013 | 30650GRGPC4891M | Georgia-Pacific Wood Products LLC (Madison Plywood) | 321212 | Softwood Veneer and Plywood Manufacturing |  | 33.6152 | -83.4207 | OP | 2023 | 600 | Other process equipment | SANDER | 21.8 | E3FT2/HR | Unit Design Capacity: 21.8Unit Design Capacity UoM: Million feet board | OP | 2023 | 1 | 30700702 | Industrial Processes - Pulp & Paper | SANDER PFB2 |  | OP | 2023 | 69128 | E3FT2 |  |  | 4111 | 0 |  |  | PM2.5 Filterable | CAP |  | 9.39626825842869 | TON | [6 empty] | 2005NEI | 2005NEI
13211 | Morgan | 7416111 | 21100013 | 30650GRGPC4891M | Georgia-Pacific Wood Products LLC (Madison Plywood) | 321212 | Softwood Veneer and Plywood Manufacturing |  | 33.6152 | -83.4207 | OP | 2023 | 600 | Other process equipment | SANDER | 21.8 | E3FT2/HR | Unit Design Capacity: 21.8Unit Design Capacity UoM: Million feet board | OP | 2023 | 1 | 30700702 | Industrial Processes - Pulp & Paper | SANDER PFB2 |  | OP | 2023 | 69128 | E3FT2 |  |  | 4111 | 0 |  |  | PM2.5 Primary (Filt + Cond) | CAP |  | 27.4296682584287 | TON | [6 empty] | 2005NEI | 2005NEI
13211 | Morgan | 7416111 | 21100013 | 30650GRGPC4891M | Georgia-Pacific Wood Products LLC (Madison Plywood) | 321212 | Softwood Veneer and Plywood Manufacturing |  | 33.6152 | -83.4207 | OP | 2023 | 500 | Other process equipment | FINISHING | 48.6 | E3FT2/HR | Unit Design Capacity: 48.6Unit Design Capacity UoM: Million feet board | OP | 2023 | 1 | 30700710 | Industrial Processes - Pulp & Paper | Dry Waste Handling PF1 |  | OP | 2023 | 361359 | E3FT2 |  |  | 7225 | 0 |  |  | PM10 Filterable | CAP |  | 36.4916876319811 | TON | [6 empty] | 2005NEI | 2005NEI
13211 | Morgan | 9751511 |  |  | Madison Muni | 488119 | Other Airport Operations |  | 33.61213 | -83.46044 | OP | 2011 |  | Open Air Fugitive Source | Aircraft /Air Taxi |  |  |  | OP | 2008 |  | 2275060000 | Mobile - Aircraft | Air Taxis |  | OP | 2013 | [8 empty] | Benzo[a]Pyrene | HAP | HAP-VOC/PAH | .0066073569114803 | LB | [6 empty] | 2005NEI | 2005NEI
13211 | Morgan | 9751511 |  |  | Madison Muni | 488119 | Other Airport Operations |  | 33.61213 | -83.46044 | OP | 2011 |  | Open Air Fugitive Source | Aircraft /Air Taxi |  |  |  | OP | 2008 |  | 2275060000 | Mobile - Aircraft | Air Taxis |  | OP | 2013 | [8 empty] | Benzo[g,h,i,]Perylene | HAP | HAP-VOC/PAH | .0171769532886108 | LB | [6 empty] | 2005NEI | 2005NEI
13211 | Morgan | 9751511 |  |  | Madison Muni | 488119 | Other Airport Operations |  | 33.61213 | -83.46044 | OP | 2011 |  | Open Air Fugitive Source | Aircraft /Air Taxi |  |  |  | OP | 2008 |  | 2275060000 | Mobile - Aircraft | Air Taxis |  | OP | 2013 | [8 empty] | Fluoranthene | HAP | HAP-VOC/PAH | .0601413671277812 | LB | [6 empty] | 2005NEI | 2005NEI
13211 | Morgan | 9751511 |  |  | Madison Muni | 488119 | Other Airport Operations |  | 33.61213 | -83.46044 | OP | 2011 |  | Open Air Fugitive Source | Aircraft /Air Taxi |  |  |  | OP | 2008 |  | 2275060000 | Mobile - Aircraft | Air Taxis |  | OP | 2013 | [8 empty] | Acenaphthylene | HAP | HAP-VOC/PAH | .2721862962 | LB | [6 empty] | 2005NEI | 2005NEI
13211 | Morgan | 9751511 |  |  | Madison Muni | 488119 | Other Airport Operations |  | 33.61213 | -83.46044 | OP | 2011 |  | Open Air Fugitive Source | Aircraft /Air Taxi |  |  |  | OP | 2008 |  | 2275060000 | Mobile - Aircraft | Air Taxis |  | OP | 2013 | [8 empty] | Chrysene | HAP | HAP-VOC/PAH | .00660798283449344 | LB | [6 empty] | 2005NEI | 2005NEI
13211 | Morgan | 9751511 |  |  | Madison Muni | 488119 | Other Airport Operations |  | 33.61213 | -83.46044 | OP | 2011 |  | Open Air Fugitive Source | Aircraft /Air Taxi |  |  |  | OP | 2008 |  | 2275060000 | Mobile - Aircraft | Air Taxis |  | OP | 2013 | [8 empty] | 2,2,4-Trimethylpentane | HAP | HAP-VOC | .081051588 | LB | [6 empty] | 2005NEI | 2005NEI
13211 | Morgan | 9751511 |  |  | Madison Muni | 488119 | Other Airport Operations |  | 33.61213 | -83.46044 | OP | 2011 |  | Open Air Fugitive Source | Aircraft /Air Taxi |  |  |  | OP | 2008 |  | 2275060000 | Mobile - Aircraft | Air Taxis |  | OP | 2013 | [8 empty] | Fluorene | HAP | HAP-VOC/PAH | .09975759885 | LB | [6 empty] | 2005NEI | 2005NEI
13211 | Morgan | 9751511 |  |  | Madison Muni | 488119 | Other Airport Operations |  | 33.61213 | -83.46044 | OP | 2011 |  | Open Air Fugitive Source | Aircraft /Air Taxi |  |  |  | OP | 2008 |  | 2275060000 | Mobile - Aircraft | Air Taxis |  | OP | 2013 | [8 empty] | Lead | CAP/HAP | HAP-Metal | 2.32269054512018 | LB | [6 empty] | 2005NEI | 2005NEI
13211 | Morgan | 9751511 |  |  | Madison Muni | 488119 | Other Airport Operations |  | 33.61213 | -83.46044 | OP | 2011 |  | Open Air Fugitive Source | Aircraft /Air Taxi |  |  |  | OP | 2008 |  | 2275060000 | Mobile - Aircraft | Air Taxis |  | OP | 2013 | [8 empty] | Arsenic | HAP | HAP-Metal | .0023541634935 | LB | [6 empty] | 2005NEI | 2005NEI
13211 | Morgan | 9751511 |  |  | Madison Muni | 488119 | Other Airport Operations |  | 33.61213 | -83.46044 | OP | 2011 |  | Open Air Fugitive Source | Aircraft /Air Taxi |  |  |  | OP | 2008 |  | 2275060000 | Mobile - Aircraft | Air Taxis |  | OP | 2013 | [8 empty] | Acetaldehyde | HAP | HAP-VOC | 3.66340026405 | LB | [6 empty] | 2005NEI | 2005NEI
13211 | Morgan | 9751511 |  |  | Madison Muni | 488119 | Other Airport Operations |  | 33.61213 | -83.46044 | OP | 2011 |  | Open Air Fugitive Source | Aircraft /Air Taxi |  |  |  | OP | 2008 |  | 2275060000 | Mobile - Aircraft | Air Taxis |  | OP | 2013 | [8 empty] | Phenanthrene | HAP | HAP-VOC/PAH | .1679044810751832 | LB | [6 empty] | 2005NEI | 2005NEI
13211 | Morgan | 9751511 |  |  | Madison Muni | 488119 | Other Airport Operations |  | 33.61213 | -83.46044 | OP | 2011 |  | Open Air Fugitive Source | Aircraft /Air Taxi |  |  |  | OP | 2008 |  | 2275060000 | Mobile - Aircraft | Air Taxis |  | OP | 2013 | [8 empty] | Xylenes (Mixed Isomers) | HAP | HAP-VOC | 9.94842841317 | LB | [6 empty] | 2005NEI | 2005NEI
13211 | Morgan | 9751511 |  |  | Madison Muni | 488119 | Other Airport Operations |  | 33.61213 | -83.46044 | OP | 2011 |  | Open Air Fugitive Source | Aircraft /Air Taxi |  |  |  | OP | 2008 |  | 2275060000 | Mobile - Aircraft | Air Taxis |  | OP | 2013 | [8 empty] | Carbon Monoxide | CAP |  | 2.10975 | TON | [6 empty] | 2005NEI | 2005NEI
13211 | Morgan | 9751511 |  |  | Madison Muni | 488119 | Other Airport Operations |  | 33.61213 | -83.46044 | OP | 2011 |  | Open Air Fugitive Source | Aircraft /Air Taxi |  |  |  | OP | 2008 |  | 2275060000 | Mobile - Aircraft | Air Taxis |  | OP | 2013 | [8 empty] | Benzene | HAP | HAP-VOC | 7.78342447701 | LB | [6 empty] | 2005NEI | 2005NEI
13211 | Morgan | 9751511 |  |  | Madison Muni | 488119 | Other Airport Operations |  | 33.61213 | -83.46044 | OP | 2011 |  | Open Air Fugitive Source | Aircraft /Air Taxi |  |  |  | OP | 2008 |  | 2275060000 | Mobile - Aircraft | Air Taxis |  | OP | 2013 | [8 empty] | Propionaldehyde | HAP | HAP-VOC | .64895811966 | LB | [6 empty] | 2005NEI | 2005NEI
13211 | Morgan | 9751511 |  |  | Madison Muni | 488119 | Other Airport Operations |  | 33.61213 | -83.46044 | OP | 2011 |  | Open Air Fugitive Source | Aircraft /Air Taxi |  |  |  | OP | 2008 |  | 2275060000 | Mobile - Aircraft | Air Taxis |  | OP | 2013 | [8 empty] | PM10 Primary (Filt + Cond) | CAP |  | .04524975 | TON | [6 empty] | 2005NEI | 2005NEI
13211 | Morgan | 9751511 |  |  | Madison Muni | 488119 | Other Airport Operations |  | 33.61213 | -83.46044 | OP | 2011 |  | Open Air Fugitive Source | Aircraft /Air Taxi |  |  |  | OP | 2008 |  | 2275060000 | Mobile - Aircraft | Air Taxis |  | OP | 2013 | [8 empty] | Hexane | HAP | HAP-VOC | 1.15626777945 | LB | [6 empty] | 2005NEI | 2005NEI
13211 | Morgan | 9751511 |  |  | Madison Muni | 488119 | Other Airport Operations |  | 33.61213 | -83.46044 | OP | 2011 |  | Open Air Fugitive Source | Aircraft /Air Taxi |  |  |  | OP | 2008 |  | 2275060000 | Mobile - Aircraft | Air Taxis |  | OP | 2013 | [8 empty] | Styrene | HAP | HAP-VOC | .787664998095 | LB | [6 empty] | 2005NEI | 2005NEI
13211 | Morgan | 9751511 |  |  | Madison Muni | 488119 | Other Airport Operations |  | 33.61213 | -83.46044 | OP | 2011 |  | Open Air Fugitive Source | Aircraft /Air Taxi |  |  |  | OP | 2008 |  | 2275060000 | Mobile - Aircraft | Air Taxis |  | OP | 2013 | [8 empty] | Toluene | HAP | HAP-VOC | 17.478198060285 | LB | [6 empty] | 2005NEI | 2005NEI
13211 | Morgan | 9751511 |  |  | Madison Muni | 488119 | Other Airport Operations |  | 33.61213 | -83.46044 | OP | 2011 |  | Open Air Fugitive Source | Aircraft /Air Taxi |  |  |  | OP | 2008 |  | 2275060000 | Mobile - Aircraft | Air Taxis |  | OP | 2013 | [8 empty] | Nitrogen Oxides | CAP |  | .01185 | TON | [6 empty] | 2005NEI | 2005NEI
13211 | Morgan | 9751511 |  |  | Madison Muni | 488119 | Other Airport Operations |  | 33.61213 | -83.46044 | OP | 2011 |  | Open Air Fugitive Source | Aircraft /Air Taxi |  |  |  | OP | 2008 |  | 2275060000 | Mobile - Aircraft | Air Taxis |  | OP | 2013 | [8 empty] | Indeno[1,2,3-c,d]Pyrene | HAP | HAP-VOC/PAH | .0052851708 | LB | [6 empty] | 2005NEI | 2005NEI
13211 | Morgan | 9751511 |  |  | Madison Muni | 488119 | Other Airport Operations |  | 33.61213 | -83.46044 | OP | 2011 |  | Open Air Fugitive Source | Aircraft /Air Taxi |  |  |  | OP | 2008 |  | 2275060000 | Mobile - Aircraft | Air Taxis |  | OP | 2013 | [8 empty] | Benzo[k]Fluoranthene | HAP | HAP-VOC/PAH | .0079277562 | LB | [6 empty] | 2005NEI | 2005NEI
13211 | Morgan | 9751511 |  |  | Madison Muni | 488119 | Other Airport Operations |  | 33.61213 | -83.46044 | OP | 2011 |  | Open Air Fugitive Source | Aircraft /Air Taxi |  |  |  | OP | 2008 |  | 2275060000 | Mobile - Aircraft | Air Taxis |  | OP | 2013 | [8 empty] | Formaldehyde | HAP | HAP-VOC | 13.082117743425 | LB | [6 empty] | 2005NEI | 2005NEI
13211 | Morgan | 9751511 |  |  | Madison Muni | 488119 | Other Airport Operations |  | 33.61213 | -83.46044 | OP | 2011 |  | Open Air Fugitive Source | Aircraft /Air Taxi |  |  |  | OP | 2008 |  | 2275060000 | Mobile - Aircraft | Air Taxis |  | OP | 2013 | [8 empty] | Anthracene | HAP | HAP-VOC/PAH | .0561657195352264 | LB | [6 empty] | 2005NEI | 2005NEI
13211 | Morgan | 9751511 |  |  | Madison Muni | 488119 | Other Airport Operations |  | 33.61213 | -83.46044 | OP | 2011 |  | Open Air Fugitive Source | Aircraft /Air Taxi |  |  |  | OP | 2008 |  | 2275060000 | Mobile - Aircraft | Air Taxis |  | OP | 2013 | [8 empty] | Benz[a]Anthracene | HAP | HAP-VOC/PAH | .00660809517964964 | LB | [6 empty] | 2005NEI | 2005NEI
13211 | Morgan | 9751511 |  |  | Madison Muni | 488119 | Other Airport Operations |  | 33.61213 | -83.46044 | OP | 2011 |  | Open Air Fugitive Source | Aircraft /Air Taxi |  |  |  | OP | 2008 |  | 2275060000 | Mobile - Aircraft | Air Taxis |  | OP | 2013 | [8 empty] | Acenaphthene | HAP | HAP-VOC/PAH | .04822718355 | LB | [6 empty] | 2005NEI | 2005NEI
13211 | Morgan | 9751511 |  |  | Madison Muni | 488119 | Other Airport Operations |  | 33.61213 | -83.46044 | OP | 2011 |  | Open Air Fugitive Source | Aircraft /Air Taxi |  |  |  | OP | 2008 |  | 2275060000 | Mobile - Aircraft | Air Taxis |  | OP | 2013 | [8 empty] | Naphthalene | HAP | HAP-VOC | 7.03697214558766 | LB | [6 empty] | 2005NEI | 2005NEI
13211 | Morgan | 9751511 |  |  | Madison Muni | 488119 | Other Airport Operations |  | 33.61213 | -83.46044 | OP | 2011 |  | Open Air Fugitive Source | Aircraft /Air Taxi |  |  |  | OP | 2008 |  | 2275060000 | Mobile - Aircraft | Air Taxis |  | OP | 2013 | [8 empty] | Volatile Organic Compounds | CAP |  | .101314485 | TON | [6 empty] | 2005NEI | 2005NEI
13211 | Morgan | 9751511 |  |  | Madison Muni | 488119 | Other Airport Operations |  | 33.61213 | -83.46044 | OP | 2011 |  | Open Air Fugitive Source | Aircraft /Air Taxi |  |  |  | OP | 2008 |  | 2275060000 | Mobile - Aircraft | Air Taxis |  | OP | 2013 | [8 empty] | Ethyl Benzene | HAP | HAP-VOC | 2.51980391232 | LB | [6 empty] | 2005NEI | 2005NEI
13211 | Morgan | 9751511 |  |  | Madison Muni | 488119 | Other Airport Operations |  | 33.61213 | -83.46044 | OP | 2011 |  | Open Air Fugitive Source | Aircraft /Air Taxi |  |  |  | OP | 2008 |  | 2275060000 | Mobile - Aircraft | Air Taxis |  | OP | 2013 | [8 empty] | 1,3-Butadiene | HAP | HAP-VOC | 2.5779527913405 | LB | [6 empty] | 2005NEI | 2005NEI
13211 | Morgan | 9751511 |  |  | Madison Muni | 488119 | Other Airport Operations |  | 33.61213 | -83.46044 | OP | 2011 |  | Open Air Fugitive Source | Aircraft /Air Taxi |  |  |  | OP | 2008 |  | 2275060000 | Mobile - Aircraft | Air Taxis |  | OP | 2013 | [8 empty] | Acrolein | HAP | HAP-VOC | 1.35765297 | LB | [6 empty] | 2005NEI | 2005NEI
13211 | Morgan | 9751511 |  |  | Madison Muni | 488119 | Other Airport Operations |  | 33.61213 | -83.46044 | OP | 2011 |  | Open Air Fugitive Source | Aircraft /Air Taxi |  |  |  | OP | 2008 |  | 2275060000 | Mobile - Aircraft | Air Taxis |  | OP | 2013 | [8 empty] | Mercury | HAP | HAP-Metal | .000001764758140134624 | LB | [6 empty] | 2005NEI | 2005NEI
13211 | Morgan | 9751511 |  |  | Madison Muni | 488119 | Other Airport Operations |  | 33.61213 | -83.46044 | OP | 2011 |  | Open Air Fugitive Source | Aircraft /Air Taxi |  |  |  | OP | 2008 |  | 2275060000 | Mobile - Aircraft | Air Taxis |  | OP | 2013 | [8 empty] | Pyrene | HAP | HAP-VOC/PAH | .081947698712117 | LB | [6 empty] | 2005NEI | 2005NEI
13211 | Morgan | 9751511 |  |  | Madison Muni | 488119 | Other Airport Operations |  | 33.61213 | -83.46044 | OP | 2011 |  | Open Air Fugitive Source | Aircraft /Air Taxi |  |  |  | OP | 2008 |  | 2275060000 | Mobile - Aircraft | Air Taxis |  | OP | 2013 | [8 empty] | Benzo[b]Fluoranthene | HAP | HAP-VOC/PAH | .0079277562 | LB | [6 empty] | 2005NEI | 2005NEI
13211 | Morgan | 9751511 |  |  | Madison Muni | 488119 | Other Airport Operations |  | 33.61213 | -83.46044 | OP | 2011 |  | Open Air Fugitive Source | Aircraft /General Aviation |  |  |  | OP | 2008 |  | 2275050000 | Mobile - Aircraft | General Aviation |  | OP | 2013 | [8 empty] | Volatile Organic Compounds | CAP |  | .3180924525 | TON | [6 empty] | 2005NEI | 2005NEI
13211 | Morgan | 9751511 |  |  | Madison Muni | 488119 | Other Airport Operations |  | 33.61213 | -83.46044 | OP | 2011 |  | Open Air Fugitive Source | Aircraft /General Aviation |  |  |  | OP | 2008 |  | 2275050000 | Mobile - Aircraft | General Aviation |  | OP | 2013 | [8 empty] | Benzo[a]Pyrene | HAP | HAP-VOC/PAH | .0546293749145496 | LB | [6 empty] | 2005NEI | 2005NEI
13211 | Morgan | 9751511 |  |  | Madison Muni | 488119 | Other Airport Operations |  | 33.61213 | -83.46044 | OP | 2011 |  | Open Air Fugitive Source | Aircraft /General Aviation |  |  |  | OP | 2008 |  | 2275050000 | Mobile - Aircraft | General Aviation |  | OP | 2013 | [8 empty] | Formaldehyde | HAP | HAP-VOC | 23.991113626975 | LB | [6 empty] | 2005NEI | 2005NEI
13211 | Morgan | 9751511 |  |  | Madison Muni | 488119 | Other Airport Operations |  | 33.61213 | -83.46044 | OP | 2011 |  | Open Air Fugitive Source | Aircraft /General Aviation |  |  |  | OP | 2008 |  | 2275050000 | Mobile - Aircraft | General Aviation |  | OP | 2013 | [8 empty] | Chrysene | HAP | HAP-VOC/PAH | .0546302681181562 | LB | [6 empty] | 2005NEI | 2005NEI
13211 | Morgan | 9751511 |  |  | Madison Muni | 488119 | Other Airport Operations |  | 33.61213 | -83.46044 | OP | 2011 |  | Open Air Fugitive Source | Aircraft /General Aviation |  |  |  | OP | 2008 |  | 2275050000 | Mobile - Aircraft | General Aviation |  | OP | 2013 | [8 empty] | Acenaphthylene | HAP | HAP-VOC/PAH | 2.25067772 | LB | [6 empty] | 2005NEI | 2005NEI
13211 | Morgan | 9751511 |  |  | Madison Muni | 488119 | Other Airport Operations |  | 33.61213 | -83.46044 | OP | 2011 |  | Open Air Fugitive Source | Aircraft /General Aviation |  |  |  | OP | 2008 |  | 2275050000 | Mobile - Aircraft | General Aviation |  | OP | 2013 | [8 empty] | Benzo[k]Fluoranthene | HAP | HAP-VOC/PAH | .06555372 | LB | [6 empty] | 2005NEI | 2005NEI
13211 | Morgan | 9751511 |  |  | Madison Muni | 488119 | Other Airport Operations |  | 33.61213 | -83.46044 | OP | 2011 |  | Open Air Fugitive Source | Aircraft /General Aviation |  |  |  | OP | 2008 |  | 2275050000 | Mobile - Aircraft | General Aviation |  | OP | 2013 | [8 empty] | Fluoranthene | HAP | HAP-VOC/PAH | .497147888232494 | LB | [6 empty] | 2005NEI | 2005NEI
13211 | Morgan | 9751511 |  |  | Madison Muni | 488119 | Other Airport Operations |  | 33.61213 | -83.46044 | OP | 2011 |  | Open Air Fugitive Source | Aircraft /General Aviation |  |  |  | OP | 2008 |  | 2275050000 | Mobile - Aircraft | General Aviation |  | OP | 2013 | [8 empty] | Benzo[b]Fluoranthene | HAP | HAP-VOC/PAH | .06555372 | LB | [6 empty] | 2005NEI | 2005NEI
13211 | Morgan | 9751511 |  |  | Madison Muni | 488119 | Other Airport Operations |  | 33.61213 | -83.46044 | OP | 2011 |  | Open Air Fugitive Source | Aircraft /General Aviation |  |  |  | OP | 2008 |  | 2275050000 | Mobile - Aircraft | General Aviation |  | OP | 2013 | [8 empty] | Indeno[1,2,3-c,d]Pyrene | HAP | HAP-VOC/PAH | .04370248 | LB | [6 empty] | 2005NEI | 2005NEI
13211 | Morgan | 9751511 |  |  | Madison Muni | 488119 | Other Airport Operations |  | 33.61213 | -83.46044 | OP | 2011 |  | Open Air Fugitive Source | Aircraft /General Aviation |  |  |  | OP | 2008 |  | 2275050000 | Mobile - Aircraft | General Aviation |  | OP | 2013 | [8 empty] | Benzo[g,h,i,]Perylene | HAP | HAP-VOC/PAH | .1420332714678624 | LB | [6 empty] | 2005NEI | 2005NEI
13211 | Morgan | 9751511 |  |  | Madison Muni | 488119 | Other Airport Operations |  | 33.61213 | -83.46044 | OP | 2011 |  | Open Air Fugitive Source | Aircraft /General Aviation |  |  |  | OP | 2008 |  | 2275050000 | Mobile - Aircraft | General Aviation |  | OP | 2013 | [8 empty] | Xylenes (Mixed Isomers) | HAP | HAP-VOC | 39.32070349499 | LB | [6 empty] | 2005NEI | 2005NEI
13211 | Morgan | 9751511 |  |  | Madison Muni | 488119 | Other Airport Operations |  | 33.61213 | -83.46044 | OP | 2011 |  | Open Air Fugitive Source | Aircraft /General Aviation |  |  |  | OP | 2008 |  | 2275050000 | Mobile - Aircraft | General Aviation |  | OP | 2013 | [8 empty] | Pyrene | HAP | HAP-VOC/PAH | .677427756227128 | LB | [6 empty] | 2005NEI | 2005NEI
13211 | Morgan | 9751511 |  |  | Madison Muni | 488119 | Other Airport Operations |  | 33.61213 | -83.46044 | OP | 2011 |  | Open Air Fugitive Source | Aircraft /General Aviation |  |  |  | OP | 2008 |  | 2275050000 | Mobile - Aircraft | General Aviation |  | OP | 2013 | [8 empty] | Propionaldehyde | HAP | HAP-VOC | .78431120652 | LB | [6 empty] | 2005NEI | 2005NEI
13211 | Morgan | 9751511 |  |  | Madison Muni | 488119 | Other Airport Operations |  | 33.61213 | -83.46044 | OP | 2011 |  | Open Air Fugitive Source | Aircraft /General Aviation |  |  |  | OP | 2008 |  | 2275050000 | Mobile - Aircraft | General Aviation |  | OP | 2013 | [8 empty] | Anthracene | HAP | HAP-VOC/PAH | .464354232951002 | LB | [6 empty] | 2005NEI | 2005NEI
13211 | Morgan | 9751511 |  |  | Madison Muni | 488119 | Other Airport Operations |  | 33.61213 | -83.46044 | OP | 2011 |  | Open Air Fugitive Source | Aircraft /General Aviation |  |  |  | OP | 2008 |  | 2275050000 | Mobile - Aircraft | General Aviation |  | OP | 2013 | [8 empty] | Hexane | HAP | HAP-VOC | 4.67460845915 | LB | [6 empty] | 2005NEI | 2005NEI
13211 | Morgan | 9751511 |  |  | Madison Muni | 488119 | Other Airport Operations |  | 33.61213 | -83.46044 | OP | 2011 |  | Open Air Fugitive Source | Aircraft /General Aviation |  |  |  | OP | 2008 |  | 2275050000 | Mobile - Aircraft | General Aviation |  | OP | 2013 | [8 empty] | Toluene | HAP | HAP-VOC | 69.660191163145 | LB | [6 empty] | 2005NEI | 2005NEI
13211 | Morgan | 9751511 |  |  | Madison Muni | 488119 | Other Airport Operations |  | 33.61213 | -83.46044 | OP | 2011 |  | Open Air Fugitive Source | Aircraft /General Aviation |  |  |  | OP | 2008 |  | 2275050000 | Mobile - Aircraft | General Aviation |  | OP | 2013 | [8 empty] | 1,3-Butadiene | HAP | HAP-VOC | 7.21712657922804 | LB | [6 empty] | 2005NEI | 2005NEI
13211 | Morgan | 9751511 |  |  | Madison Muni | 488119 | Other Airport Operations |  | 33.61213 | -83.46044 | OP | 2011 |  | Open Air Fugitive Source | Aircraft /General Aviation |  |  |  | OP | 2008 |  | 2275050000 | Mobile - Aircraft | General Aviation |  | OP | 2013 | [8 empty] | Styrene | HAP | HAP-VOC | 2.428238862215 | LB | [6 empty] | 2005NEI | 2005NEI
13211 | Morgan | 9751511 |  |  | Madison Muni | 488119 | Other Airport Operations |  | 33.61213 | -83.46044 | OP | 2011 |  | Open Air Fugitive Source | Aircraft /General Aviation |  |  |  | OP | 2008 |  | 2275050000 | Mobile - Aircraft | General Aviation |  | OP | 2013 | [8 empty] | Ethyl Benzene | HAP | HAP-VOC | 9.88061617779 | LB | [6 empty] | 2005NEI | 2005NEI
13211 | Morgan | 9751511 |  |  | Madison Muni | 488119 | Other Airport Operations |  | 33.61213 | -83.46044 | OP | 2011 |  | Open Air Fugitive Source | Aircraft /Air Taxi |  |  |  | OP | 2008 |  | 2275060000 | Mobile - Aircraft | Air Taxis |  | OP | 2013 | [8 empty] | Sulfur Dioxide | CAP |  | .001125 | TON | [6 empty] | 2005NEI | 2005NEI
13211 | Morgan | 9751511 |  |  | Madison Muni | 488119 | Other Airport Operations |  | 33.61213 | -83.46044 | OP | 2011 |  | Open Air Fugitive Source | Aircraft /Air Taxi |  |  |  | OP | 2008 |  | 2275060000 | Mobile - Aircraft | Air Taxis |  | OP | 2013 | [8 empty] | PM2.5 Primary (Filt + Cond) | CAP |  | .0312223275 | TON | [6 empty] | 2005NEI | 2005NEI
13211 | Morgan | 9751511 |  |  | Madison Muni | 488119 | Other Airport Operations |  | 33.61213 | -83.46044 | OP | 2011 |  | Open Air Fugitive Source | Aircraft /General Aviation |  |  |  | OP | 2008 |  | 2275050000 | Mobile - Aircraft | General Aviation |  | OP | 2013 | [8 empty] | Sulfur Dioxide | CAP |  | .007375 | TON | [6 empty] | 2005NEI | 2005NEI
13211 | Morgan | 9751511 |  |  | Madison Muni | 488119 | Other Airport Operations |  | 33.61213 | -83.46044 | OP | 2011 |  | Open Air Fugitive Source | Aircraft /General Aviation |  |  |  | OP | 2008 |  | 2275050000 | Mobile - Aircraft | General Aviation |  | OP | 2013 | [8 empty] | 2,2,4-Trimethylpentane | HAP | HAP-VOC | .254473962 | LB | [6 empty] | 2005NEI | 2005NEI
13211 | Morgan | 9751511 |  |  | Madison Muni | 488119 | Other Airport Operations |  | 33.61213 | -83.46044 | OP | 2011 |  | Open Air Fugitive Source | Aircraft /General Aviation |  |  |  | OP | 2008 |  | 2275050000 | Mobile - Aircraft | General Aviation |  | OP | 2013 | [8 empty] | Benz[a]Anthracene | HAP | HAP-VOC/PAH | .0546304284367522 | LB | [6 empty] | 2005NEI | 2005NEI
13211 | Morgan | 9751511 |  |  | Madison Muni | 488119 | Other Airport Operations |  | 33.61213 | -83.46044 | OP | 2011 |  | Open Air Fugitive Source | Aircraft /General Aviation |  |  |  | OP | 2008 |  | 2275050000 | Mobile - Aircraft | General Aviation |  | OP | 2013 | [8 empty] | Acrolein | HAP | HAP-VOC | 1.2787682715 | LB | [6 empty] | 2005NEI | 2005NEI
13211 | Morgan | 9751511 |  |  | Madison Muni | 488119 | Other Airport Operations |  | 33.61213 | -83.46044 | OP | 2011 |  | Open Air Fugitive Source | Aircraft /General Aviation |  |  |  | OP | 2008 |  | 2275050000 | Mobile - Aircraft | General Aviation |  | OP | 2013 | [8 empty] | Mercury | HAP | HAP-Metal | .00001735349400659764 | LB | [6 empty] | 2005NEI | 2005NEI
13211 | Morgan | 9751511 |  |  | Madison Muni | 488119 | Other Airport Operations |  | 33.61213 | -83.46044 | OP | 2011 |  | Open Air Fugitive Source | Aircraft /General Aviation |  |  |  | OP | 2008 |  | 2275050000 | Mobile - Aircraft | General Aviation |  | OP | 2013 | [8 empty] | Benzene | HAP | HAP-VOC | 27.80894734422 | LB | [6 empty] | 2005NEI | 2005NEI
13211 | Morgan | 9751511 |  |  | Madison Muni | 488119 | Other Airport Operations |  | 33.61213 | -83.46044 | OP | 2011 |  | Open Air Fugitive Source | Aircraft /General Aviation |  |  |  | OP | 2008 |  | 2275050000 | Mobile - Aircraft | General Aviation |  | OP | 2013 | [8 empty] | Lead | CAP/HAP | HAP-Metal | 29.4101410119556 | LB | [6 empty] | 2005NEI | 2005NEI
13211 | Morgan | 9751511 |  |  | Madison Muni | 488119 | Other Airport Operations |  | 33.61213 | -83.46044 | OP | 2011 |  | Open Air Fugitive Source | Aircraft /General Aviation |  |  |  | OP | 2008 |  | 2275050000 | Mobile - Aircraft | General Aviation |  | OP | 2013 | [8 empty] | Acetaldehyde | HAP | HAP-VOC | 5.98179380335 | LB | [6 empty] | 2005NEI | 2005NEI
13211 | Morgan | 9751511 |  |  | Madison Muni | 488119 | Other Airport Operations |  | 33.61213 | -83.46044 | OP | 2011 |  | Open Air Fugitive Source | Aircraft /General Aviation |  |  |  | OP | 2008 |  | 2275050000 | Mobile - Aircraft | General Aviation |  | OP | 2013 | [8 empty] | Acenaphthene | HAP | HAP-VOC/PAH | .39878513 | LB | [6 empty] | 2005NEI | 2005NEI
13211 | Morgan | 9751511 |  |  | Madison Muni | 488119 | Other Airport Operations |  | 33.61213 | -83.46044 | OP | 2011 |  | Open Air Fugitive Source | Aircraft /General Aviation |  |  |  | OP | 2008 |  | 2275050000 | Mobile - Aircraft | General Aviation |  | OP | 2013 | [8 empty] | Phenanthrene | HAP | HAP-VOC/PAH | 1.387696881603624 | LB | [6 empty] | 2005NEI | 2005NEI
13211 | Morgan | 9751511 |  |  | Madison Muni | 488119 | Other Airport Operations |  | 33.61213 | -83.46044 | OP | 2011 |  | Open Air Fugitive Source | Aircraft /General Aviation |  |  |  | OP | 2008 |  | 2275050000 | Mobile - Aircraft | General Aviation |  | OP | 2013 | [8 empty] | Arsenic | HAP | HAP-Metal | .0090819837225 | LB | [6 empty] | 2005NEI | 2005NEI
13211 | Morgan | 9751511 |  |  | Madison Muni | 488119 | Other Airport Operations |  | 33.61213 | -83.46044 | OP | 2011 |  | Open Air Fugitive Source | Aircraft /General Aviation |  |  |  | OP | 2008 |  | 2275050000 | Mobile - Aircraft | General Aviation |  | OP | 2013 | [8 empty] | Naphthalene | HAP | HAP-VOC | 52.808643286049 | LB | [6 empty] | 2005NEI | 2005NEI
13211 | Morgan | 9751511 |  |  | Madison Muni | 488119 | Other Airport Operations |  | 33.61213 | -83.46044 | OP | 2011 |  | Open Air Fugitive Source | Aircraft /General Aviation |  |  |  | OP | 2008 |  | 2275050000 | Mobile - Aircraft | General Aviation |  | OP | 2013 | [8 empty] | Carbon Monoxide | CAP |  | 8.860325 | TON | [6 empty] | 2005NEI | 2005NEI
13211 | Morgan | 9751511 |  |  | Madison Muni | 488119 | Other Airport Operations |  | 33.61213 | -83.46044 | OP | 2011 |  | Open Air Fugitive Source | Aircraft /General Aviation |  |  |  | OP | 2008 |  | 2275050000 | Mobile - Aircraft | General Aviation |  | OP | 2013 | [8 empty] | Nitrogen Oxides | CAP |  | .0479375 | TON | [6 empty] | 2005NEI | 2005NEI
13211 | Morgan | 9751511 |  |  | Madison Muni | 488119 | Other Airport Operations |  | 33.61213 | -83.46044 | OP | 2011 |  | Open Air Fugitive Source | Aircraft /General Aviation |  |  |  | OP | 2008 |  | 2275050000 | Mobile - Aircraft | General Aviation |  | OP | 2013 | [8 empty] | PM10 Primary (Filt + Cond) | CAP |  | .17456625 | TON | [6 empty] | 2005NEI | 2005NEI
13211 | Morgan | 9751511 |  |  | Madison Muni | 488119 | Other Airport Operations |  | 33.61213 | -83.46044 | OP | 2011 |  | Open Air Fugitive Source | Aircraft /General Aviation |  |  |  | OP | 2008 |  | 2275050000 | Mobile - Aircraft | General Aviation |  | OP | 2013 | [8 empty] | Fluorene | HAP | HAP-VOC/PAH | .82488431 | LB | [6 empty] | 2005NEI | 2005NEI
13211 | Morgan | 9751511 |  |  | Madison Muni | 488119 | Other Airport Operations |  | 33.61213 | -83.46044 | OP | 2011 |  | Open Air Fugitive Source | Aircraft /General Aviation |  |  |  | OP | 2008 |  | 2275050000 | Mobile - Aircraft | General Aviation |  | OP | 2013 | [8 empty] | PM2.5 Primary (Filt + Cond) | CAP |  | .1204507125 | TON | [6 empty] | 2005NEI | 2005NEI
13213 | Murray | 2804811 |  |  | MURRAY COUNTY LANDFILL | 562212 | Solid Waste Landfill |  | 34.6802 | -84.7351 | OP | 2008 |  | Open Air Fugitive Source |  |  |  |  | OP |  |  | 50100402 | Waste Disposal |  |  | OP |  | 0 |  |  |  | 0 | 0 |  |  | Carbon Disulfide | HAP | HAP-VOC | 4.32303232952256 | LB | 0 | [5 empty] | 2005NEI | 2005NEI
13213 | Murray | 2804811 |  |  | MURRAY COUNTY LANDFILL | 562212 | Solid Waste Landfill |  | 34.6802 | -84.7351 | OP | 2008 |  | Open Air Fugitive Source |  |  |  |  | OP |  |  | 50100402 | Waste Disposal |  |  | OP |  | 0 |  |  |  | 0 | 0 |  |  | Methylene Chloride | HAP |  | 118.9194670367822 | LB | 0 | [5 empty] | 2005NEI | 2005NEI
13213 | Murray | 2804811 |  |  | MURRAY COUNTY LANDFILL | 562212 | Solid Waste Landfill |  | 34.6802 | -84.7351 | OP | 2008 |  | Open Air Fugitive Source |  |  |  |  | OP |  |  | 50100402 | Waste Disposal |  |  | OP |  | 0 |  |  |  | 0 | 0 |  |  | 1,1,2,2-Tetrachloroethane | HAP | HAP-VOC | 18.24101432500894 | LB | 0 | [5 empty] | 2005NEI | 2005NEI
13213 | Murray | 2804811 |  |  | MURRAY COUNTY LANDFILL | 562212 | Solid Waste Landfill |  | 34.6802 | -84.7351 | OP | 2008 |  | Open Air Fugitive Source |  |  |  |  | OP |  |  | 50100402 | Waste Disposal |  |  | OP |  | 0 |  |  |  | 0 | 0 |  |  | Ethylidene Dichloride | HAP | HAP-VOC | 22.7660833140386 | LB | 0 | [5 empty] | 2005NEI | 2005NEI
13213 | Murray | 2804811 |  |  | MURRAY COUNTY LANDFILL | 562212 | Solid Waste Landfill |  | 34.6802 | -84.7351 | OP | 2008 |  | Open Air Fugitive Source |  |  |  |  | OP |  |  | 50100402 | Waste Disposal |  |  | OP |  | 0 |  |  |  | 0 | 0 |  |  | Vinyl Chloride | HAP | HAP-VOC | 44.9138968544838 | LB | 0 | [5 empty] | 2005NEI | 2005NEI
13213 | Murray | 2804811 |  |  | MURRAY COUNTY LANDFILL | 562212 | Solid Waste Landfill |  | 34.6802 | -84.7351 | OP | 2008 |  | Open Air Fugitive Source |  |  |  |  | OP |  |  | 50100402 | Waste Disposal |  |  | OP |  | 0 |  |  |  | 0 | 0 |  |  | Benzene | HAP | HAP-VOC | 84.8856496232618 | LB | 0 | [5 empty] | 2005NEI | 2005NEI
13213 | Murray | 2804811 |  |  | MURRAY COUNTY LANDFILL | 562212 | Solid Waste Landfill |  | 34.6802 | -84.7351 | OP | 2008 |  | Open Air Fugitive Source |  |  |  |  | OP |  |  | 50100402 | Waste Disposal |  |  | OP |  | 0 |  |  |  | 0 | 0 |  |  | Trichloroethylene | HAP | HAP-VOC | 36.2729624149376 | LB | 0 | [5 empty] | 2005NEI | 2005NEI
13213 | Murray | 2804811 |  |  | MURRAY COUNTY LANDFILL | 562212 | Solid Waste Landfill |  | 34.6802 | -84.7351 | OP | 2008 |  | Open Air Fugitive Source |  |  |  |  | OP |  |  | 50100402 | Waste Disposal |  |  | OP |  | 0 |  |  |  | 0 | 0 |  |  | Propylene Dichloride | HAP | HAP-VOC | 1.991034271371166 | LB | 0 | [5 empty] | 2005NEI | 2005NEI
13213 | Murray | 2804811 |  |  | MURRAY COUNTY LANDFILL | 562212 | Solid Waste Landfill |  | 34.6802 | -84.7351 | OP | 2008 |  | Open Air Fugitive Source |  |  |  |  | OP |  |  | 50100402 | Waste Disposal |  |  | OP |  | 0 |  |  |  | 0 | 0 |  |  | Vinylidene Chloride | HAP | HAP-VOC | 1.898181214637014 | LB | 0 | [5 empty] | 2005NEI | 2005NEI
13213 | Murray | 2804811 |  |  | MURRAY COUNTY LANDFILL | 562212 | Solid Waste Landfill |  | 34.6802 | -84.7351 | OP | 2008 |  | Open Air Fugitive Source |  |  |  |  | OP |  |  | 50100402 | Waste Disposal |  |  | OP |  | 0 |  |  |  | 0 | 0 |  |  | Ethyl Chloride | HAP | HAP-VOC | 7.89603440068472 | LB | 0 | [5 empty] | 2005NEI | 2005NEI
13213 | Murray | 2804811 |  |  | MURRAY COUNTY LANDFILL | 562212 | Solid Waste Landfill |  | 34.6802 | -84.7351 | OP | 2008 |  | Open Air Fugitive Source |  |  |  |  | OP |  |  | 50100402 | Waste Disposal |  |  | OP |  | 0 |  |  |  | 0 | 0 |  |  | Xylenes (Mixed Isomers) | HAP | HAP-VOC | 125.7624357708362 | LB | 0 | [5 empty] | 2005NEI | 2005NEI
13213 | Murray | 2804811 |  |  | MURRAY COUNTY LANDFILL | 562212 | Solid Waste Landfill |  | 34.6802 | -84.7351 | OP | 2008 |  | Open Air Fugitive Source |  |  |  |  | OP |  |  | 50100402 | Waste Disposal |  |  | OP |  | 0 |  |  |  | 0 | 0 |  |  | Chloroform | HAP | HAP-VOC | .35066616755031 | LB | 0 | [5 empty] | 2005NEI | 2005NEI
13213 | Murray | 2804811 |  |  | MURRAY COUNTY LANDFILL | 562212 | Solid Waste Landfill |  | 34.6802 | -84.7351 | OP | 2008 |  | Open Air Fugitive Source |  |  |  |  | OP |  |  | 50100402 | Waste Disposal |  |  | OP |  | 0 |  |  |  | 0 | 0 |  |  | Carbon Tetrachloride | HAP | HAP-VOC | .0602467914297004 | LB | 0 | [5 empty] | 2005NEI | 2005NEI
13213 | Murray | 2804811 |  |  | MURRAY COUNTY LANDFILL | 562212 | Solid Waste Landfill |  | 34.6802 | -84.7351 | OP | 2008 |  | Open Air Fugitive Source |  |  |  |  | OP |  |  | 50100402 | Waste Disposal |  |  | OP |  | 0 |  |  |  | 0 | 0 |  |  | Carbonyl Sulfide | HAP | HAP-VOC | 2.88176373664072 | LB | 0 | [5 empty] | 2005NEI | 2005NEI
13213 | Murray | 2804811 |  |  | MURRAY COUNTY LANDFILL | 562212 | Solid Waste Landfill |  | 34.6802 | -84.7351 | OP | 2008 |  | Open Air Fugitive Source |  |  |  |  | OP |  |  | 50100402 | Waste Disposal |  |  | OP |  | 0 |  |  |  | 0 | 0 |  |  | Mercury & Compounds | HAP | HAP-Metal | .00573508804274566 | LB | 0 | [5 empty] | 2005NEI | 2005NEI
13213 | Murray | 2804811 |  |  | MURRAY COUNTY LANDFILL | 562212 | Solid Waste Landfill |  | 34.6802 | -84.7351 | OP | 2008 |  | Open Air Fugitive Source |  |  |  |  | OP |  |  | 50100402 | Waste Disposal |  |  | OP |  | 0 |  |  |  | 0 | 0 |  |  | Tetrachloroethylene | HAP |  | 60.5587068171418 | LB | 0 | [5 empty] | 2005NEI | 2005NEI
13213 | Murray | 2804811 |  |  | MURRAY COUNTY LANDFILL | 562212 | Solid Waste Landfill |  | 34.6802 | -84.7351 | OP | 2008 |  | Open Air Fugitive Source |  |  |  |  | OP |  |  | 50100402 | Waste Disposal |  |  | OP |  | 0 |  |  |  | 0 | 0 |  |  | Hexane | HAP | HAP-VOC | 55.4340385289166 | LB | 0 | [5 empty] | 2005NEI | 2005NEI
13213 | Murray | 2804811 |  |  | MURRAY COUNTY LANDFILL | 562212 | Solid Waste Landfill |  | 34.6802 | -84.7351 | OP | 2008 |  | Open Air Fugitive Source |  |  |  |  | OP |  |  | 50100402 | Waste Disposal |  |  | OP |  | 0 |  |  |  | 0 | 0 |  |  | Chlorobenzene | HAP | HAP-VOC | 2.7550453569159 | LB | 0 | [5 empty] | 2005NEI | 2005NEI
13213 | Murray | 2804811 |  |  | MURRAY COUNTY LANDFILL | 562212 | Solid Waste Landfill |  | 34.6802 | -84.7351 | OP | 2008 |  | Open Air Fugitive Source |  |  |  |  | OP |  |  | 50100402 | Waste Disposal |  |  | OP |  | 0 |  |  |  | 0 | 0 |  |  | Methyl Chloroform | HAP |  | 6.26998979138116 | LB | 0 | [5 empty] | 2005NEI | 2005NEI
13213 | Murray | 2804811 |  |  | MURRAY COUNTY LANDFILL | 562212 | Solid Waste Landfill |  | 34.6802 | -84.7351 | OP | 2008 |  | Open Air Fugitive Source |  |  |  |  | OP |  |  | 50100402 | Waste Disposal |  |  | OP |  | 0 |  |  |  | 0 | 0 |  |  | Methyl Isobutyl Ketone | HAP | HAP-VOC | 18.33751923646282 | LB | 0 | [5 empty] | 2005NEI | 2005NEI
13213 | Murray | 2804811 |  |  | MURRAY COUNTY LANDFILL | 562212 | Solid Waste Landfill |  | 34.6802 | -84.7351 | OP | 2008 |  | Open Air Fugitive Source |  |  |  |  | OP |  |  | 50100402 | Waste Disposal |  |  | OP |  | 0 |  |  |  | 0 | 0 |  |  | Toluene | HAP | HAP-VOC | 1488.297236705376 | LB | 0 | [5 empty] | 2005NEI | 2005NEI
13213 | Murray | 2804811 |  |  | MURRAY COUNTY LANDFILL | 562212 | Solid Waste Landfill |  | 34.6802 | -84.7351 | OP | 2008 |  | Open Air Fugitive Source |  |  |  |  | OP |  |  | 50100402 | Waste Disposal |  |  | OP |  | 0 |  |  |  | 0 | 0 |  |  | Acrylonitrile | HAP | HAP-VOC | 32.8833167383892 | LB | 0 | [5 empty] | 2005NEI | 2005NEI
13213 | Murray | 2804811 |  |  | MURRAY COUNTY LANDFILL | 562212 | Solid Waste Landfill |  | 34.6802 | -84.7351 | OP | 2008 |  | Open Air Fugitive Source |  |  |  |  | OP |  |  | 50100402 | Waste Disposal |  |  | OP |  | 0 |  |  |  | 0 | 0 |  |  | Ethylene Dichloride | HAP | HAP-VOC | 3.97235637147702 | LB | 0 | [5 empty] | 2005NEI | 2005NEI
13213 | Murray | 2804811 |  |  | MURRAY COUNTY LANDFILL | 562212 | Solid Waste Landfill |  | 34.6802 | -84.7351 | OP | 2008 |  | Open Air Fugitive Source |  |  |  |  | OP |  |  | 50100402 | Waste Disposal |  |  | OP |  | 0 |  |  |  | 0 | 0 |  |  | Ethylene Dibromide | HAP | HAP-VOC | .01839438243274202 | LB | 0 | [5 empty] | 2005NEI | 2005NEI
13213 | Murray | 2804811 |  |  | MURRAY COUNTY LANDFILL | 562212 | Solid Waste Landfill |  | 34.6802 | -84.7351 | OP | 2008 |  | Open Air Fugitive Source |  |  |  |  | OP |  |  | 50100402 | Waste Disposal |  |  | OP |  | 0 |  |  |  | 0 | 0 |  |  | 1,4-Dichlorobenzene | HAP | HAP-VOC | 3.0223258766167 | LB | 0 | [5 empty] | 2005NEI | 2005NEI
13213 | Murray | 2804811 |  |  | MURRAY COUNTY LANDFILL | 562212 | Solid Waste Landfill |  | 34.6802 | -84.7351 | OP | 2008 |  | Open Air Fugitive Source |  |  |  |  | OP |  |  | 50100402 | Waste Disposal |  |  | OP |  | 0 |  |  |  | 0 | 0 |  |  | Ethyl Benzene | HAP | HAP-VOC | 47.9144486697152 | LB | 0 | [5 empty] | 2005NEI | 2005NEI
13213 | Murray | 2804811 |  |  | MURRAY COUNTY LANDFILL | 562212 | Solid Waste Landfill |  | 34.6802 | -84.7351 | OP | 2008 |  | Open Air Fugitive Source |  |  |  |  | OP |  |  | 50100402 | Waste Disposal |  |  | OP |  | 0 |  |  |  | 0 | 0 |  |  | Methyl Chloride | HAP | HAP-VOC | 5.98129745861862 | LB | 0 | [5 empty] | 2005NEI | 2005NEI
13213 | Murray | 2804911 |  |  | Mohawk Inds - Duvall Distribution Center | 3261 | Plastics Product Manufacturing |  | 34.7913 | -84.782 | OP | 2008 |  | Unclassified |  |  |  |  | OP |  |  | 39999999 | Industrial Processes - NEC |  |  | OP | [9 empty] | 4,4-Methylenediphenyl Diisocyanate | HAP | HAP-VOC | 0 | LB | [6 empty] | 2005NEI | 2005NEI
13213 | Murray | 2805011 |  |  | Shaw Inds Inc Plt We | 314110 | Carpet and Rug Mills |  | 34.78667 | -84.78943 | OP | 2008 |  | Unclassified |  |  |  |  | OP |  |  | 39999999 | Industrial Processes - NEC |  |  | OP | [9 empty] | 4,4-Methylenediphenyl Diisocyanate | HAP | HAP-VOC | .0015 | LB | [6 empty] | 2005NEI | 2005NEI
13213 | Murray | 9751411 | 21300034 |  | Thomas A. Smith Energy Facility | 221112 | Fossil Fuel Electric Power Generation |  | 34.7094 | -84.9182 | OP | 2023 | CT1 | Combined Cycle (Boiler/Gas Turbine) | Combustion Turbine CT1 and Duct Burner DB1 | 177 | MW | Design capacity based on CT ONLY corrected to 95F 45% RH. This entry includes both the CT and the DB (which share a common stack). EPAs AP-42 Section 3.1 does not provide a lead emission factor for combustion turbines, but there is a lead emission factor for natural gas combustion in EPAs AP-42 Section 1.4 that Oglethorpe has in previous years conservatively used for calculating emission | OP | 2023 | 1CT1 | 20100201 | Fuel Comb - Electric Generation - Natural Gas | Combustion of Natural Gas to Generate Electricity | CT1 and DB1 were combined for emissions inventory reporting purposes. | OP | 2023 | 2217047 | E3FT3S |  |  | 1446 | 1030 |  |  | PM Condensible | CAP |  | .144793737179 | TON | [6 empty] | 2005NEI | 2005NEI
13213 | Murray | 9751411 | 21300034 |  | Thomas A. Smith Energy Facility | 221112 | Fossil Fuel Electric Power Generation |  | 34.7094 | -84.9182 | OP | 2023 | CT1 | Combined Cycle (Boiler/Gas Turbine) | Combustion Turbine CT1 and Duct Burner DB1 | 177 | MW | Design capacity based on CT ONLY corrected to 95F 45% RH. This entry includes both the CT and the DB (which share a common stack). EPAs AP-42 Section 3.1 does not provide a lead emission factor for combustion turbines, but there is a lead emission factor for natural gas combustion in EPAs AP-42 Section 1.4 that Oglethorpe has in previous years conservatively used for calculating emission | OP | 2023 | 1CT1 | 20100201 | Fuel Comb - Electric Generation - Natural Gas | Combustion of Natural Gas to Generate Electricity | CT1 and DB1 were combined for emissions inventory reporting purposes. | OP | 2023 | 2217047 | E3FT3S |  |  | 1446 | 1030 |  |  | PM10 Filterable | CAP |  | 7.345206262821 | TON | [6 empty] | 2005NEI | 2005NEI
13213 | Murray | 9751411 | 21300034 |  | Thomas A. Smith Energy Facility | 221112 | Fossil Fuel Electric Power Generation |  | 34.7094 | -84.9182 | OP | 2023 | CT1 | Combined Cycle (Boiler/Gas Turbine) | Combustion Turbine CT1 and Duct Burner DB1 | 177 | MW | Design capacity based on CT ONLY corrected to 95F 45% RH. This entry includes both the CT and the DB (which share a common stack). EPAs AP-42 Section 3.1 does not provide a lead emission factor for combustion turbines, but there is a lead emission factor for natural gas combustion in EPAs AP-42 Section 1.4 that Oglethorpe has in previous years conservatively used for calculating emission | OP | 2023 | 1CT1 | 20100201 | Fuel Comb - Electric Generation - Natural Gas | Combustion of Natural Gas to Generate Electricity | CT1 and DB1 were combined for emissions inventory reporting purposes. | OP | 2023 | 2217047 | E3FT3S |  |  | 1446 | 1030 |  |  | Sulfur Dioxide | CAP |  | .5 | TON | .62 | TON | YR |  |  |  | 2005NEI | 2005NEI
13213 | Murray | 9751411 | 21300034 |  | Thomas A. Smith Energy Facility | 221112 | Fossil Fuel Electric Power Generation |  | 34.7094 | -84.9182 | OP | 2023 | AUXB2 | Boiler | Auxiliary Boiler AUXB2 | 31 | E6BTU/HR | Combustion of Natural Gas to Generate Steam | OP | 2023 | AUXB2 | 10200602 | Fuel Comb - Industrial Boilers, ICEs - Natural Gas | Combustion of Natural Gas to Generate Steam |  | OP | 2023 | 264671 | FT3S |  |  | 1007 | 1.03 |  |  | PM10 Primary (Filt + Cond) | CAP |  | .001 | TON | [6 empty] | 2005NEI | 2005NEI
13213 | Murray | 9751411 | 21300034 |  | Thomas A. Smith Energy Facility | 221112 | Fossil Fuel Electric Power Generation |  | 34.7094 | -84.9182 | OP | 2023 | CT1 | Combined Cycle (Boiler/Gas Turbine) | Combustion Turbine CT1 and Duct Burner DB1 | 177 | MW | Design capacity based on CT ONLY corrected to 95F 45% RH. This entry includes both the CT and the DB (which share a common stack). EPAs AP-42 Section 3.1 does not provide a lead emission factor for combustion turbines, but there is a lead emission factor for natural gas combustion in EPAs AP-42 Section 1.4 that Oglethorpe has in previous years conservatively used for calculating emission | OP | 2023 | 1CT1 | 20100201 | Fuel Comb - Electric Generation - Natural Gas | Combustion of Natural Gas to Generate Electricity | CT1 and DB1 were combined for emissions inventory reporting purposes. | OP | 2023 | 2217047 | E3FT3S |  |  | 1446 | 1030 |  |  | Carbon Monoxide | CAP |  | 33.4 | TON | 0 | LB | E6BTU |  |  |  | 2005NEI | 2005NEI
13213 | Murray | 9751411 | 21300034 |  | Thomas A. Smith Energy Facility | 221112 | Fossil Fuel Electric Power Generation |  | 34.7094 | -84.9182 | OP | 2023 | DB2 | Duct Burner | Duct Burner DB2 | 41 | E6BTU/HR | Duct burner is still in operation but for inventory purposes is included as part of the CT2 Combined Cycle(Boiler/ Gas Turbine) | PS | 2010 | 1DB2 | 10500106 | Fuel Comb - Industrial Boilers, ICEs - Natural Gas | Combustion of Natural Gas to Generate Electricity |  | PS | 2010 | 242804 | E3FT3S |  |  | 782 | 1.03 |  |  | PM Condensible | CAP |  | .0359567892060002 | TON | [6 empty] | 2005NEI | 2005NEI
13213 | Murray | 9751411 | 21300034 |  | Thomas A. Smith Energy Facility | 221112 | Fossil Fuel Electric Power Generation |  | 34.7094 | -84.9182 | OP | 2023 | CT1 | Combined Cycle (Boiler/Gas Turbine) | Combustion Turbine CT1 and Duct Burner DB1 | 177 | MW | Design capacity based on CT ONLY corrected to 95F 45% RH. This entry includes both the CT and the DB (which share a common stack). EPAs AP-42 Section 3.1 does not provide a lead emission factor for combustion turbines, but there is a lead emission factor for natural gas combustion in EPAs AP-42 Section 1.4 that Oglethorpe has in previous years conservatively used for calculating emission | OP | 2023 | 1CT1 | 20100201 | Fuel Comb - Electric Generation - Natural Gas | Combustion of Natural Gas to Generate Electricity | CT1 and DB1 were combined for emissions inventory reporting purposes. | OP | 2023 | 2217047 | E3FT3S |  |  | 1446 | 1030 |  |  | PM Filterable/Total Suspended Particulate Matter (TSP) | CAP |  | 7.345206262821 | TON | [6 empty] | 2005NEI | 2005NEI
13213 | Murray | 9751411 | 21300034 |  | Thomas A. Smith Energy Facility | 221112 | Fossil Fuel Electric Power Generation |  | 34.7094 | -84.9182 | OP | 2023 | CT1 | Combined Cycle (Boiler/Gas Turbine) | Combustion Turbine CT1 and Duct Burner DB1 | 177 | MW | Design capacity based on CT ONLY corrected to 95F 45% RH. This entry includes both the CT and the DB (which share a common stack). EPAs AP-42 Section 3.1 does not provide a lead emission factor for combustion turbines, but there is a lead emission factor for natural gas combustion in EPAs AP-42 Section 1.4 that Oglethorpe has in previous years conservatively used for calculating emission | OP | 2023 | 1CT1 | 20100201 | Fuel Comb - Electric Generation - Natural Gas | Combustion of Natural Gas to Generate Electricity | CT1 and DB1 were combined for emissions inventory reporting purposes. | OP | 2023 | 2217047 | E3FT3S |  |  | 1446 | 1030 |  |  | PM Primary (Filt + Cond) | CAP |  | 7.49 | TON | [6 empty] | 2005NEI | 2005NEI
13213 | Murray | 9751411 | 21300034 |  | Thomas A. Smith Energy Facility | 221112 | Fossil Fuel Electric Power Generation |  | 34.7094 | -84.9182 | OP | 2023 | AUXB2 | Boiler | Auxiliary Boiler AUXB2 | 31 | E6BTU/HR | Combustion of Natural Gas to Generate Steam | OP | 2023 | AUXB2 | 10200602 | Fuel Comb - Industrial Boilers, ICEs - Natural Gas | Combustion of Natural Gas to Generate Steam |  | OP | 2023 | 264671 | FT3S |  |  | 1007 | 1.03 |  |  | PM Primary (Filt + Cond) | CAP |  | .001 | TON | [6 empty] | 2005NEI | 2005NEI
13213 | Murray | 9751411 | 21300034 |  | Thomas A. Smith Energy Facility | 221112 | Fossil Fuel Electric Power Generation |  | 34.7094 | -84.9182 | OP | 2023 | CT1 | Combined Cycle (Boiler/Gas Turbine) | Combustion Turbine CT1 and Duct Burner DB1 | 177 | MW | Design capacity based on CT ONLY corrected to 95F 45% RH. This entry includes both the CT and the DB (which share a common stack). EPAs AP-42 Section 3.1 does not provide a lead emission factor for combustion turbines, but there is a lead emission factor for natural gas combustion in EPAs AP-42 Section 1.4 that Oglethorpe has in previous years conservatively used for calculating emission | OP | 2023 | 1CT1 | 20100201 | Fuel Comb - Electric Generation - Natural Gas | Combustion of Natural Gas to Generate Electricity | CT1 and DB1 were combined for emissions inventory reporting purposes. | OP | 2023 | 2217047 | E3FT3S |  |  | 1446 | 1030 |  |  | PM10 Primary (Filt + Cond) | CAP |  | 7.49 | TON | [6 empty] | 2005NEI | 2005NEI
13213 | Murray | 9751411 | 21300034 |  | Thomas A. Smith Energy Facility | 221112 | Fossil Fuel Electric Power Generation |  | 34.7094 | -84.9182 | OP | 2023 | CT1 | Combined Cycle (Boiler/Gas Turbine) | Combustion Turbine CT1 and Duct Burner DB1 | 177 | MW | Design capacity based on CT ONLY corrected to 95F 45% RH. This entry includes both the CT and the DB (which share a common stack). EPAs AP-42 Section 3.1 does not provide a lead emission factor for combustion turbines, but there is a lead emission factor for natural gas combustion in EPAs AP-42 Section 1.4 that Oglethorpe has in previous years conservatively used for calculating emission | OP | 2023 | 1CT1 | 20100201 | Fuel Comb - Electric Generation - Natural Gas | Combustion of Natural Gas to Generate Electricity | CT1 and DB1 were combined for emissions inventory reporting purposes. | OP | 2023 | 2217047 | E3FT3S |  |  | 1446 | 1030 |  |  | PM2.5 Filterable | CAP |  | 7.345206262821 | TON | [6 empty] | 2005NEI | 2005NEI
13213 | Murray | 9751411 | 21300034 |  | Thomas A. Smith Energy Facility | 221112 | Fossil Fuel Electric Power Generation |  | 34.7094 | -84.9182 | OP | 2023 | CT1 | Combined Cycle (Boiler/Gas Turbine) | Combustion Turbine CT1 and Duct Burner DB1 | 177 | MW | Design capacity based on CT ONLY corrected to 95F 45% RH. This entry includes both the CT and the DB (which share a common stack). EPAs AP-42 Section 3.1 does not provide a lead emission factor for combustion turbines, but there is a lead emission factor for natural gas combustion in EPAs AP-42 Section 1.4 that Oglethorpe has in previous years conservatively used for calculating emission | OP | 2023 | 1CT1 | 20100201 | Fuel Comb - Electric Generation - Natural Gas | Combustion of Natural Gas to Generate Electricity | CT1 and DB1 were combined for emissions inventory reporting purposes. | OP | 2023 | 2217047 | E3FT3S |  |  | 1446 | 1030 |  |  | PM2.5 Primary (Filt + Cond) | CAP |  | 7.49 | TON | [6 empty] | 2005NEI | 2005NEI
13213 | Murray | 9751411 | 21300034 |  | Thomas A. Smith Energy Facility | 221112 | Fossil Fuel Electric Power Generation |  | 34.7094 | -84.9182 | OP | 2023 | CT1 | Combined Cycle (Boiler/Gas Turbine) | Combustion Turbine CT1 and Duct Burner DB1 | 177 | MW | Design capacity based on CT ONLY corrected to 95F 45% RH. This entry includes both the CT and the DB (which share a common stack). EPAs AP-42 Section 3.1 does not provide a lead emission factor for combustion turbines, but there is a lead emission factor for natural gas combustion in EPAs AP-42 Section 1.4 that Oglethorpe has in previous years conservatively used for calculating emission | OP | 2023 | 1CT1 | 20100201 | Fuel Comb - Electric Generation - Natural Gas | Combustion of Natural Gas to Generate Electricity | CT1 and DB1 were combined for emissions inventory reporting purposes. | OP | 2023 | 2217047 | E3FT3S |  |  | 1446 | 1030 |  |  | Nitrogen Oxides | CAP |  | 14 | TON | .01 | LB | E6BTU |  |  |  | 2005NEI | 2005NEI
13213 | Murray | 9751411 | 21300034 |  | Thomas A. Smith Energy Facility | 221112 | Fossil Fuel Electric Power Generation |  | 34.7094 | -84.9182 | OP | 2023 | AUXB2 | Boiler | Auxiliary Boiler AUXB2 | 31 | E6BTU/HR | Combustion of Natural Gas to Generate Steam | OP | 2023 | AUXB2 | 10200602 | Fuel Comb - Industrial Boilers, ICEs - Natural Gas | Combustion of Natural Gas to Generate Steam |  | OP | 2023 | 264671 | FT3S |  |  | 1007 | 1.03 |  |  | PM Filterable/Total Suspended Particulate Matter (TSP) | CAP |  | .0009806683929 | TON | [6 empty] | 2005NEI | 2005NEI
13213 | Murray | 9751411 | 21300034 |  | Thomas A. Smith Energy Facility | 221112 | Fossil Fuel Electric Power Generation |  | 34.7094 | -84.9182 | OP | 2023 | DB2 | Duct Burner | Duct Burner DB2 | 41 | E6BTU/HR | Duct burner is still in operation but for inventory purposes is included as part of the CT2 Combined Cycle(Boiler/ Gas Turbine) | PS | 2010 | 1DB2 | 10500106 | Fuel Comb - Industrial Boilers, ICEs - Natural Gas | Combustion of Natural Gas to Generate Electricity |  | PS | 2010 | 242804 | E3FT3S |  |  | 782 | 1.03 |  |  | PM2.5 Filterable | CAP |  | 1.824043210794 | TON | [6 empty] | 2005NEI | 2005NEI
13213 | Murray | 9751411 | 21300034 |  | Thomas A. Smith Energy Facility | 221112 | Fossil Fuel Electric Power Generation |  | 34.7094 | -84.9182 | OP | 2023 | AUXB2 | Boiler | Auxiliary Boiler AUXB2 | 31 | E6BTU/HR | Combustion of Natural Gas to Generate Steam | OP | 2023 | AUXB2 | 10200602 | Fuel Comb - Industrial Boilers, ICEs - Natural Gas | Combustion of Natural Gas to Generate Steam |  | OP | 2023 | 264671 | FT3S |  |  | 1007 | 1.03 |  |  | PM2.5 Primary (Filt + Cond) | CAP |  | .001 | TON | [6 empty] | 2005NEI | 2005NEI
13213 | Murray | 9751411 | 21300034 |  | Thomas A. Smith Energy Facility | 221112 | Fossil Fuel Electric Power Generation |  | 34.7094 | -84.9182 | OP | 2023 | AUXB2 | Boiler | Auxiliary Boiler AUXB2 | 31 | E6BTU/HR | Combustion of Natural Gas to Generate Steam | OP | 2023 | AUXB2 | 10200602 | Fuel Comb - Industrial Boilers, ICEs - Natural Gas | Combustion of Natural Gas to Generate Steam |  | OP | 2023 | 264671 | FT3S |  |  | 1007 | 1.03 |  |  | Volatile Organic Compounds | CAP |  | .017 | TON | .01 | LB | E6BTU |  |  |  | 2005NEI | 2005NEI
13213 | Murray | 9751411 | 21300034 |  | Thomas A. Smith Energy Facility | 221112 | Fossil Fuel Electric Power Generation |  | 34.7094 | -84.9182 | OP | 2023 | AUXB2 | Boiler | Auxiliary Boiler AUXB2 | 31 | E6BTU/HR | Combustion of Natural Gas to Generate Steam | OP | 2023 | AUXB2 | 10200602 | Fuel Comb - Industrial Boilers, ICEs - Natural Gas | Combustion of Natural Gas to Generate Steam |  | OP | 2023 | 264671 | FT3S |  |  | 1007 | 1.03 |  |  | PM10 Filterable | CAP |  | .0009806683929 | TON | [6 empty] | 2005NEI | 2005NEI
13213 | Murray | 9751411 | 21300034 |  | Thomas A. Smith Energy Facility | 221112 | Fossil Fuel Electric Power Generation |  | 34.7094 | -84.9182 | OP | 2023 | AUXB2 | Boiler | Auxiliary Boiler AUXB2 | 31 | E6BTU/HR | Combustion of Natural Gas to Generate Steam | OP | 2023 | AUXB2 | 10200602 | Fuel Comb - Industrial Boilers, ICEs - Natural Gas | Combustion of Natural Gas to Generate Steam |  | OP | 2023 | 264671 | FT3S |  |  | 1007 | 1.03 |  |  | PM Condensible | CAP |  | .0000193316071000001 | TON | [6 empty] | 2005NEI | 2005NEI
13213 | Murray | 9751411 | 21300034 |  | Thomas A. Smith Energy Facility | 221112 | Fossil Fuel Electric Power Generation |  | 34.7094 | -84.9182 | OP | 2023 | DB2 | Duct Burner | Duct Burner DB2 | 41 | E6BTU/HR | Duct burner is still in operation but for inventory purposes is included as part of the CT2 Combined Cycle(Boiler/ Gas Turbine) | PS | 2010 | 1DB2 | 10500106 | Fuel Comb - Industrial Boilers, ICEs - Natural Gas | Combustion of Natural Gas to Generate Electricity |  | PS | 2010 | 242804 | E3FT3S |  |  | 782 | 1.03 |  |  | Volatile Organic Compounds | CAP |  | 1.34 | TON | 0 | LB | E6BTU |  |  |  | 2005NEI | 2005NEI
13213 | Murray | 9751411 | 21300034 |  | Thomas A. Smith Energy Facility | 221112 | Fossil Fuel Electric Power Generation |  | 34.7094 | -84.9182 | OP | 2023 | DB2 | Duct Burner | Duct Burner DB2 | 41 | E6BTU/HR | Duct burner is still in operation but for inventory purposes is included as part of the CT2 Combined Cycle(Boiler/ Gas Turbine) | PS | 2010 | 1DB2 | 10500106 | Fuel Comb - Industrial Boilers, ICEs - Natural Gas | Combustion of Natural Gas to Generate Electricity |  | PS | 2010 | 242804 | E3FT3S |  |  | 782 | 1.03 |  |  | Sulfur Dioxide | CAP |  | .12 | TON | 0 | LB | E6BTU |  |  |  | 2005NEI | 2005NEI
13213 | Murray | 9751411 | 21300034 |  | Thomas A. Smith Energy Facility | 221112 | Fossil Fuel Electric Power Generation |  | 34.7094 | -84.9182 | OP | 2023 | DB2 | Duct Burner | Duct Burner DB2 | 41 | E6BTU/HR | Duct burner is still in operation but for inventory purposes is included as part of the CT2 Combined Cycle(Boiler/ Gas Turbine) | PS | 2010 | 1DB2 | 10500106 | Fuel Comb - Industrial Boilers, ICEs - Natural Gas | Combustion of Natural Gas to Generate Electricity |  | PS | 2010 | 242804 | E3FT3S |  |  | 782 | 1.03 |  |  | PM2.5 Primary (Filt + Cond) | CAP |  | 1.86 | TON | [6 empty] | 2005NEI | 2005NEI
13213 | Murray | 9751411 | 21300034 |  | Thomas A. Smith Energy Facility | 221112 | Fossil Fuel Electric Power Generation |  | 34.7094 | -84.9182 | OP | 2023 | DB2 | Duct Burner | Duct Burner DB2 | 41 | E6BTU/HR | Duct burner is still in operation but for inventory purposes is included as part of the CT2 Combined Cycle(Boiler/ Gas Turbine) | PS | 2010 | 1DB2 | 10500106 | Fuel Comb - Industrial Boilers, ICEs - Natural Gas | Combustion of Natural Gas to Generate Electricity |  | PS | 2010 | 242804 | E3FT3S |  |  | 782 | 1.03 |  |  | PM Filterable/Total Suspended Particulate Matter (TSP) | CAP |  | 1.824043210794 | TON | [6 empty] | 2005NEI | 2005NEI
13213 | Murray | 9751411 | 21300034 |  | Thomas A. Smith Energy Facility | 221112 | Fossil Fuel Electric Power Generation |  | 34.7094 | -84.9182 | OP | 2023 | DB2 | Duct Burner | Duct Burner DB2 | 41 | E6BTU/HR | Duct burner is still in operation but for inventory purposes is included as part of the CT2 Combined Cycle(Boiler/ Gas Turbine) | PS | 2010 | 1DB2 | 10500106 | Fuel Comb - Industrial Boilers, ICEs - Natural Gas | Combustion of Natural Gas to Generate Electricity |  | PS | 2010 | 242804 | E3FT3S |  |  | 782 | 1.03 |  |  | PM10 Primary (Filt + Cond) | CAP |  | 1.86 | TON | [6 empty] | 2005NEI | 2005NEI
13213 | Murray | 9751411 | 21300034 |  | Thomas A. Smith Energy Facility | 221112 | Fossil Fuel Electric Power Generation |  | 34.7094 | -84.9182 | OP | 2023 | DB2 | Duct Burner | Duct Burner DB2 | 41 | E6BTU/HR | Duct burner is still in operation but for inventory purposes is included as part of the CT2 Combined Cycle(Boiler/ Gas Turbine) | PS | 2010 | 1DB2 | 10500106 | Fuel Comb - Industrial Boilers, ICEs - Natural Gas | Combustion of Natural Gas to Generate Electricity |  | PS | 2010 | 242804 | E3FT3S |  |  | 782 | 1.03 |  |  | PM10 Filterable | CAP |  | 1.824043210794 | TON | [6 empty] | 2005NEI | 2005NEI
13213 | Murray | 9751411 | 21300034 |  | Thomas A. Smith Energy Facility | 221112 | Fossil Fuel Electric Power Generation |  | 34.7094 | -84.9182 | OP | 2023 | CT1 | Combined Cycle (Boiler/Gas Turbine) | Combustion Turbine CT1 and Duct Burner DB1 | 177 | MW | Design capacity based on CT ONLY corrected to 95F 45% RH. This entry includes both the CT and the DB (which share a common stack). EPAs AP-42 Section 3.1 does not provide a lead emission factor for combustion turbines, but there is a lead emission factor for natural gas combustion in EPAs AP-42 Section 1.4 that Oglethorpe has in previous years conservatively used for calculating emission | OP | 2023 | 1CT1 | 20100201 | Fuel Comb - Electric Generation - Natural Gas | Combustion of Natural Gas to Generate Electricity | CT1 and DB1 were combined for emissions inventory reporting purposes. | OP | 2023 | 2217047 | E3FT3S |  |  | 1446 | 1030 |  |  | Volatile Organic Compounds | CAP |  | 5.43 | TON | 0 | LB | E6BTU |  |  |  | 2005NEI | 2005NEI
13213 | Murray | 9751411 | 21300034 |  | Thomas A. Smith Energy Facility | 221112 | Fossil Fuel Electric Power Generation |  | 34.7094 | -84.9182 | OP | 2023 | DB2 | Duct Burner | Duct Burner DB2 | 41 | E6BTU/HR | Duct burner is still in operation but for inventory purposes is included as part of the CT2 Combined Cycle(Boiler/ Gas Turbine) | PS | 2010 | 1DB2 | 10500106 | Fuel Comb - Industrial Boilers, ICEs - Natural Gas | Combustion of Natural Gas to Generate Electricity |  | PS | 2010 | 242804 | E3FT3S |  |  | 782 | 1.03 |  |  | Carbon Monoxide | CAP |  | 6.3 | TON | 0 | LB | E6BTU |  |  |  | 2005NEI | 2005NEI
13213 | Murray | 9751411 | 21300034 |  | Thomas A. Smith Energy Facility | 221112 | Fossil Fuel Electric Power Generation |  | 34.7094 | -84.9182 | OP | 2023 | DB2 | Duct Burner | Duct Burner DB2 | 41 | E6BTU/HR | Duct burner is still in operation but for inventory purposes is included as part of the CT2 Combined Cycle(Boiler/ Gas Turbine) | PS | 2010 | 1DB2 | 10500106 | Fuel Comb - Industrial Boilers, ICEs - Natural Gas | Combustion of Natural Gas to Generate Electricity |  | PS | 2010 | 242804 | E3FT3S |  |  | 782 | 1.03 |  |  | Nitrogen Oxides | CAP |  | 3.2 | TON | .01 | LB | E6BTU |  |  |  | 2005NEI | 2005NEI
13213 | Murray | 9751411 | 21300034 |  | Thomas A. Smith Energy Facility | 221112 | Fossil Fuel Electric Power Generation |  | 34.7094 | -84.9182 | OP | 2023 | AUXB2 | Boiler | Auxiliary Boiler AUXB2 | 31 | E6BTU/HR | Combustion of Natural Gas to Generate Steam | OP | 2023 | AUXB2 | 10200602 | Fuel Comb - Industrial Boilers, ICEs - Natural Gas | Combustion of Natural Gas to Generate Steam |  | OP | 2023 | 264671 | FT3S |  |  | 1007 | 1.03 |  |  | Nitrogen Oxides | CAP |  | .004 | TON | .03 | LB | E6BTU |  |  |  | 2005NEI | 2005NEI
13213 | Murray | 9751411 | 21300034 |  | Thomas A. Smith Energy Facility | 221112 | Fossil Fuel Electric Power Generation |  | 34.7094 | -84.9182 | OP | 2023 | CT2 | Combined Cycle (Boiler/Gas Turbine) | Combustion Turbine CT2 and Duct Burner DB2 | 177 | MW | Design capacity based on CT ONLY corrected to 95F 45% RH. This entry includes both the CT and the DB (which share a common stack). | OP | 2023 | 1CT2 | 20100201 | Fuel Comb - Electric Generation - Natural Gas | Combustion of Natural Gas to Generate Electricity | CT2 and DB2 were combined for emissions inventory reporting purposes. | OP | 2023 | 2075299 | E3FT3S |  |  | 1325 | 1.03 |  |  | Nitrogen Oxides | CAP |  | 12.07 | TON | .01 | LB | E6BTU |  |  |  | 2005NEI | 2005NEI
13213 | Murray | 9751411 | 21300034 |  | Thomas A. Smith Energy Facility | 221112 | Fossil Fuel Electric Power Generation |  | 34.7094 | -84.9182 | OP | 2023 | CT4 | Combined Cycle (Boiler/Gas Turbine) | Combustion Turbine CT4 and Duct Burner DB4 | 177 | MW | Design capacity based on CT ONLY corrected to 95F 45% RH. This entry includes both the CT and the DB (which share a common stack). | OP | 2023 | 2CT2 | 20100201 | Fuel Comb - Electric Generation - Natural Gas | Combustion of Natural Gas to Generate Electricity | CT4 and DB4 were combined for emissions inventory reporting purposes. | OP | 2023 | 1900925 | E3FT3S |  |  | 1266 | 1.03 |  |  | PM10 Primary (Filt + Cond) | CAP |  | 6.8 | TON | [6 empty] | 2005NEI | 2005NEI
13213 | Murray | 9751411 | 21300034 |  | Thomas A. Smith Energy Facility | 221112 | Fossil Fuel Electric Power Generation |  | 34.7094 | -84.9182 | OP | 2023 | CT2 | Combined Cycle (Boiler/Gas Turbine) | Combustion Turbine CT2 and Duct Burner DB2 | 177 | MW | Design capacity based on CT ONLY corrected to 95F 45% RH. This entry includes both the CT and the DB (which share a common stack). | OP | 2023 | 1CT2 | 20100201 | Fuel Comb - Electric Generation - Natural Gas | Combustion of Natural Gas to Generate Electricity | CT2 and DB2 were combined for emissions inventory reporting purposes. | OP | 2023 | 2075299 | E3FT3S |  |  | 1325 | 1.03 |  |  | PM2.5 Primary (Filt + Cond) | CAP |  | 7 | TON | [6 empty] | 2005NEI | 2005NEI
13213 | Murray | 9751411 | 21300034 |  | Thomas A. Smith Energy Facility | 221112 | Fossil Fuel Electric Power Generation |  | 34.7094 | -84.9182 | OP | 2023 | CT3 | Combined Cycle (Boiler/Gas Turbine) | Combustion Turbine CT3 and Duct Burner DB3 | 177 | MW | Design capacity based on CT ONLY corrected to 95F 45% RH. This entry includes both the CT and the DB (which share a common stack). | OP | 2023 | 2CT1 | 20100201 | Fuel Comb - Electric Generation - Natural Gas | Combustion of Natural Gas to Generate Electricity | CT3 and DB3 were combined for emissions inventory reporting purposes. | OP | 2023 | 1991813 | E3FT3S |  |  | 1325 | 1.03 |  |  | Volatile Organic Compounds | CAP |  | 5.1 | TON | 0 | LB | E6BTU |  |  |  | 2005NEI | 2005NEI
13213 | Murray | 9751411 | 21300034 |  | Thomas A. Smith Energy Facility | 221112 | Fossil Fuel Electric Power Generation |  | 34.7094 | -84.9182 | OP | 2023 | CT3 | Combined Cycle (Boiler/Gas Turbine) | Combustion Turbine CT3 and Duct Burner DB3 | 177 | MW | Design capacity based on CT ONLY corrected to 95F 45% RH. This entry includes both the CT and the DB (which share a common stack). | OP | 2023 | 2CT1 | 20100201 | Fuel Comb - Electric Generation - Natural Gas | Combustion of Natural Gas to Generate Electricity | CT3 and DB3 were combined for emissions inventory reporting purposes. | OP | 2023 | 1991813 | E3FT3S |  |  | 1325 | 1.03 |  |  | PM2.5 Primary (Filt + Cond) | CAP |  | 7.04 | TON | [6 empty] | 2005NEI | 2005NEI
13213 | Murray | 9751411 | 21300034 |  | Thomas A. Smith Energy Facility | 221112 | Fossil Fuel Electric Power Generation |  | 34.7094 | -84.9182 | OP | 2023 | CT3 | Combined Cycle (Boiler/Gas Turbine) | Combustion Turbine CT3 and Duct Burner DB3 | 177 | MW | Design capacity based on CT ONLY corrected to 95F 45% RH. This entry includes both the CT and the DB (which share a common stack). | OP | 2023 | 2CT1 | 20100201 | Fuel Comb - Electric Generation - Natural Gas | Combustion of Natural Gas to Generate Electricity | CT3 and DB3 were combined for emissions inventory reporting purposes. | OP | 2023 | 1991813 | E3FT3S |  |  | 1325 | 1.03 |  |  | PM2.5 Filterable | CAP |  | 6.903905486016 | TON | [6 empty] | 2005NEI | 2005NEI
13213 | Murray | 9751411 | 21300034 |  | Thomas A. Smith Energy Facility | 221112 | Fossil Fuel Electric Power Generation |  | 34.7094 | -84.9182 | OP | 2023 | CT3 | Combined Cycle (Boiler/Gas Turbine) | Combustion Turbine CT3 and Duct Burner DB3 | 177 | MW | Design capacity based on CT ONLY corrected to 95F 45% RH. This entry includes both the CT and the DB (which share a common stack). | OP | 2023 | 2CT1 | 20100201 | Fuel Comb - Electric Generation - Natural Gas | Combustion of Natural Gas to Generate Electricity | CT3 and DB3 were combined for emissions inventory reporting purposes. | OP | 2023 | 1991813 | E3FT3S |  |  | 1325 | 1.03 |  |  | PM10 Filterable | CAP |  | 6.903905486016 | TON | [6 empty] | 2005NEI | 2005NEI
13213 | Murray | 9751411 | 21300034 |  | Thomas A. Smith Energy Facility | 221112 | Fossil Fuel Electric Power Generation |  | 34.7094 | -84.9182 | OP | 2023 | CT3 | Combined Cycle (Boiler/Gas Turbine) | Combustion Turbine CT3 and Duct Burner DB3 | 177 | MW | Design capacity based on CT ONLY corrected to 95F 45% RH. This entry includes both the CT and the DB (which share a common stack). | OP | 2023 | 2CT1 | 20100201 | Fuel Comb - Electric Generation - Natural Gas | Combustion of Natural Gas to Generate Electricity | CT3 and DB3 were combined for emissions inventory reporting purposes. | OP | 2023 | 1991813 | E3FT3S |  |  | 1325 | 1.03 |  |  | PM Primary (Filt + Cond) | CAP |  | 7.04 | TON | [6 empty] | 2005NEI | 2005NEI
13213 | Murray | 9751411 | 21300034 |  | Thomas A. Smith Energy Facility | 221112 | Fossil Fuel Electric Power Generation |  | 34.7094 | -84.9182 | OP | 2023 | DB1 | Duct Burner | Duct Burner DB1 | 41 | E6BTU/HR | Duct burner is still in operation but for inventory purposes is included as part of the CT1 Combined Cycle(Boiler/ Gas Turbine) | PS | 2010 | 1DB1 | 10500106 | Fuel Comb - Industrial Boilers, ICEs - Natural Gas | Combustion of Natural Gas to Generate Electricity |  | PS | 2010 | 257346 | E3FT3S |  |  | 785 | 1.03 |  |  | Volatile Organic Compounds | CAP |  | 1.42 | TON | 0 | LB | E6BTU |  |  |  | 2005NEI | 2005NEI
13213 | Murray | 9751411 | 21300034 |  | Thomas A. Smith Energy Facility | 221112 | Fossil Fuel Electric Power Generation |  | 34.7094 | -84.9182 | OP | 2023 | CT3 | Combined Cycle (Boiler/Gas Turbine) | Combustion Turbine CT3 and Duct Burner DB3 | 177 | MW | Design capacity based on CT ONLY corrected to 95F 45% RH. This entry includes both the CT and the DB (which share a common stack). | OP | 2023 | 2CT1 | 20100201 | Fuel Comb - Electric Generation - Natural Gas | Combustion of Natural Gas to Generate Electricity | CT3 and DB3 were combined for emissions inventory reporting purposes. | OP | 2023 | 1991813 | E3FT3S |  |  | 1325 | 1.03 |  |  | PM Condensible | CAP |  | .136094513984 | TON | [6 empty] | 2005NEI | 2005NEI
13213 | Murray | 9751411 | 21300034 |  | Thomas A. Smith Energy Facility | 221112 | Fossil Fuel Electric Power Generation |  | 34.7094 | -84.9182 | OP | 2023 | CT3 | Combined Cycle (Boiler/Gas Turbine) | Combustion Turbine CT3 and Duct Burner DB3 | 177 | MW | Design capacity based on CT ONLY corrected to 95F 45% RH. This entry includes both the CT and the DB (which share a common stack). | OP | 2023 | 2CT1 | 20100201 | Fuel Comb - Electric Generation - Natural Gas | Combustion of Natural Gas to Generate Electricity | CT3 and DB3 were combined for emissions inventory reporting purposes. | OP | 2023 | 1991813 | E3FT3S |  |  | 1325 | 1.03 |  |  | Nitrogen Oxides | CAP |  | 11.76 | TON | .01 | LB | E6BTU |  |  |  | 2005NEI | 2005NEI
13213 | Murray | 9751411 | 21300034 |  | Thomas A. Smith Energy Facility | 221112 | Fossil Fuel Electric Power Generation |  | 34.7094 | -84.9182 | OP | 2023 | CT3 | Combined Cycle (Boiler/Gas Turbine) | Combustion Turbine CT3 and Duct Burner DB3 | 177 | MW | Design capacity based on CT ONLY corrected to 95F 45% RH. This entry includes both the CT and the DB (which share a common stack). | OP | 2023 | 2CT1 | 20100201 | Fuel Comb - Electric Generation - Natural Gas | Combustion of Natural Gas to Generate Electricity | CT3 and DB3 were combined for emissions inventory reporting purposes. | OP | 2023 | 1991813 | E3FT3S |  |  | 1325 | 1.03 |  |  | Sulfur Dioxide | CAP |  | .56 | TON | 0 | LB | E6BTU |  |  |  | 2005NEI | 2005NEI
13213 | Murray | 9751411 | 21300034 |  | Thomas A. Smith Energy Facility | 221112 | Fossil Fuel Electric Power Generation |  | 34.7094 | -84.9182 | OP | 2023 | CT3 | Combined Cycle (Boiler/Gas Turbine) | Combustion Turbine CT3 and Duct Burner DB3 | 177 | MW | Design capacity based on CT ONLY corrected to 95F 45% RH. This entry includes both the CT and the DB (which share a common stack). | OP | 2023 | 2CT1 | 20100201 | Fuel Comb - Electric Generation - Natural Gas | Combustion of Natural Gas to Generate Electricity | CT3 and DB3 were combined for emissions inventory reporting purposes. | OP | 2023 | 1991813 | E3FT3S |  |  | 1325 | 1.03 |  |  | PM10 Primary (Filt + Cond) | CAP |  | 7.04 | TON | [6 empty] | 2005NEI | 2005NEI
13213 | Murray | 9751411 | 21300034 |  | Thomas A. Smith Energy Facility | 221112 | Fossil Fuel Electric Power Generation |  | 34.7094 | -84.9182 | OP | 2023 | CT3 | Combined Cycle (Boiler/Gas Turbine) | Combustion Turbine CT3 and Duct Burner DB3 | 177 | MW | Design capacity based on CT ONLY corrected to 95F 45% RH. This entry includes both the CT and the DB (which share a common stack). | OP | 2023 | 2CT1 | 20100201 | Fuel Comb - Electric Generation - Natural Gas | Combustion of Natural Gas to Generate Electricity | CT3 and DB3 were combined for emissions inventory reporting purposes. | OP | 2023 | 1991813 | E3FT3S |  |  | 1325 | 1.03 |  |  | PM Filterable/Total Suspended Particulate Matter (TSP) | CAP |  | 6.903905486016 | TON | [6 empty] | 2005NEI | 2005NEI
13213 | Murray | 9751411 | 21300034 |  | Thomas A. Smith Energy Facility | 221112 | Fossil Fuel Electric Power Generation |  | 34.7094 | -84.9182 | OP | 2023 | CT3 | Combined Cycle (Boiler/Gas Turbine) | Combustion Turbine CT3 and Duct Burner DB3 | 177 | MW | Design capacity based on CT ONLY corrected to 95F 45% RH. This entry includes both the CT and the DB (which share a common stack). | OP | 2023 | 2CT1 | 20100201 | Fuel Comb - Electric Generation - Natural Gas | Combustion of Natural Gas to Generate Electricity | CT3 and DB3 were combined for emissions inventory reporting purposes. | OP | 2023 | 1991813 | E3FT3S |  |  | 1325 | 1.03 |  |  | Carbon Monoxide | CAP |  | 40.54 | TON | 0 | LB | E6BTU |  |  |  | 2005NEI | 2005NEI
13213 | Murray | 9751411 | 21300034 |  | Thomas A. Smith Energy Facility | 221112 | Fossil Fuel Electric Power Generation |  | 34.7094 | -84.9182 | OP | 2023 | CT4 | Combined Cycle (Boiler/Gas Turbine) | Combustion Turbine CT4 and Duct Burner DB4 | 177 | MW | Design capacity based on CT ONLY corrected to 95F 45% RH. This entry includes both the CT and the DB (which share a common stack). | OP | 2023 | 2CT2 | 20100201 | Fuel Comb - Electric Generation - Natural Gas | Combustion of Natural Gas to Generate Electricity | CT4 and DB4 were combined for emissions inventory reporting purposes. | OP | 2023 | 1900925 | E3FT3S |  |  | 1266 | 1.03 |  |  | PM Primary (Filt + Cond) | CAP |  | 6.8 | TON | [6 empty] | 2005NEI | 2005NEI
13213 | Murray | 9751411 | 21300034 |  | Thomas A. Smith Energy Facility | 221112 | Fossil Fuel Electric Power Generation |  | 34.7094 | -84.9182 | OP | 2023 | CT4 | Combined Cycle (Boiler/Gas Turbine) | Combustion Turbine CT4 and Duct Burner DB4 | 177 | MW | Design capacity based on CT ONLY corrected to 95F 45% RH. This entry includes both the CT and the DB (which share a common stack). | OP | 2023 | 2CT2 | 20100201 | Fuel Comb - Electric Generation - Natural Gas | Combustion of Natural Gas to Generate Electricity | CT4 and DB4 were combined for emissions inventory reporting purposes. | OP | 2023 | 1900925 | E3FT3S |  |  | 1266 | 1.03 |  |  | PM Filterable/Total Suspended Particulate Matter (TSP) | CAP |  | 6.66854507172 | TON | [6 empty] | 2005NEI | 2005NEI
13213 | Murray | 9751411 | 21300034 |  | Thomas A. Smith Energy Facility | 221112 | Fossil Fuel Electric Power Generation |  | 34.7094 | -84.9182 | OP | 2023 | CT2 | Combined Cycle (Boiler/Gas Turbine) | Combustion Turbine CT2 and Duct Burner DB2 | 177 | MW | Design capacity based on CT ONLY corrected to 95F 45% RH. This entry includes both the CT and the DB (which share a common stack). | OP | 2023 | 1CT2 | 20100201 | Fuel Comb - Electric Generation - Natural Gas | Combustion of Natural Gas to Generate Electricity | CT2 and DB2 were combined for emissions inventory reporting purposes. | OP | 2023 | 2075299 | E3FT3S |  |  | 1325 | 1.03 |  |  | PM10 Filterable | CAP |  | 6.8646787503 | TON | [6 empty] | 2005NEI | 2005NEI
13213 | Murray | 9751411 | 21300034 |  | Thomas A. Smith Energy Facility | 221112 | Fossil Fuel Electric Power Generation |  | 34.7094 | -84.9182 | OP | 2023 | CT4 | Combined Cycle (Boiler/Gas Turbine) | Combustion Turbine CT4 and Duct Burner DB4 | 177 | MW | Design capacity based on CT ONLY corrected to 95F 45% RH. This entry includes both the CT and the DB (which share a common stack). | OP | 2023 | 2CT2 | 20100201 | Fuel Comb - Electric Generation - Natural Gas | Combustion of Natural Gas to Generate Electricity | CT4 and DB4 were combined for emissions inventory reporting purposes. | OP | 2023 | 1900925 | E3FT3S |  |  | 1266 | 1.03 |  |  | Nitrogen Oxides | CAP |  | 13.74 | TON | .01 | LB | E6BTU |  |  |  | 2005NEI | 2005NEI
13213 | Murray | 9751411 | 21300034 |  | Thomas A. Smith Energy Facility | 221112 | Fossil Fuel Electric Power Generation |  | 34.7094 | -84.9182 | OP | 2023 | CT4 | Combined Cycle (Boiler/Gas Turbine) | Combustion Turbine CT4 and Duct Burner DB4 | 177 | MW | Design capacity based on CT ONLY corrected to 95F 45% RH. This entry includes both the CT and the DB (which share a common stack). | OP | 2023 | 2CT2 | 20100201 | Fuel Comb - Electric Generation - Natural Gas | Combustion of Natural Gas to Generate Electricity | CT4 and DB4 were combined for emissions inventory reporting purposes. | OP | 2023 | 1900925 | E3FT3S |  |  | 1266 | 1.03 |  |  | PM10 Filterable | CAP |  | 6.66854507172 | TON | [6 empty] | 2005NEI | 2005NEI
13213 | Murray | 9751411 | 21300034 |  | Thomas A. Smith Energy Facility | 221112 | Fossil Fuel Electric Power Generation |  | 34.7094 | -84.9182 | OP | 2023 | CT4 | Combined Cycle (Boiler/Gas Turbine) | Combustion Turbine CT4 and Duct Burner DB4 | 177 | MW | Design capacity based on CT ONLY corrected to 95F 45% RH. This entry includes both the CT and the DB (which share a common stack). | OP | 2023 | 2CT2 | 20100201 | Fuel Comb - Electric Generation - Natural Gas | Combustion of Natural Gas to Generate Electricity | CT4 and DB4 were combined for emissions inventory reporting purposes. | OP | 2023 | 1900925 | E3FT3S |  |  | 1266 | 1.03 |  |  | PM Condensible | CAP |  | .13145492828 | TON | [6 empty] | 2005NEI | 2005NEI
13213 | Murray | 9751411 | 21300034 |  | Thomas A. Smith Energy Facility | 221112 | Fossil Fuel Electric Power Generation |  | 34.7094 | -84.9182 | OP | 2023 | CT4 | Combined Cycle (Boiler/Gas Turbine) | Combustion Turbine CT4 and Duct Burner DB4 | 177 | MW | Design capacity based on CT ONLY corrected to 95F 45% RH. This entry includes both the CT and the DB (which share a common stack). | OP | 2023 | 2CT2 | 20100201 | Fuel Comb - Electric Generation - Natural Gas | Combustion of Natural Gas to Generate Electricity | CT4 and DB4 were combined for emissions inventory reporting purposes. | OP | 2023 | 1900925 | E3FT3S |  |  | 1266 | 1.03 |  |  | Volatile Organic Compounds | CAP |  | 4.92 | TON | 0 | LB | E6BTU |  |  |  | 2005NEI | 2005NEI
13213 | Murray | 9751411 | 21300034 |  | Thomas A. Smith Energy Facility | 221112 | Fossil Fuel Electric Power Generation |  | 34.7094 | -84.9182 | OP | 2023 | CT4 | Combined Cycle (Boiler/Gas Turbine) | Combustion Turbine CT4 and Duct Burner DB4 | 177 | MW | Design capacity based on CT ONLY corrected to 95F 45% RH. This entry includes both the CT and the DB (which share a common stack). | OP | 2023 | 2CT2 | 20100201 | Fuel Comb - Electric Generation - Natural Gas | Combustion of Natural Gas to Generate Electricity | CT4 and DB4 were combined for emissions inventory reporting purposes. | OP | 2023 | 1900925 | E3FT3S |  |  | 1266 | 1.03 |  |  | Sulfur Dioxide | CAP |  | .55 | TON | 0 | LB | E6BTU |  |  |  | 2005NEI | 2005NEI
13213 | Murray | 9751411 | 21300034 |  | Thomas A. Smith Energy Facility | 221112 | Fossil Fuel Electric Power Generation |  | 34.7094 | -84.9182 | OP | 2023 | CT4 | Combined Cycle (Boiler/Gas Turbine) | Combustion Turbine CT4 and Duct Burner DB4 | 177 | MW | Design capacity based on CT ONLY corrected to 95F 45% RH. This entry includes both the CT and the DB (which share a common stack). | OP | 2023 | 2CT2 | 20100201 | Fuel Comb - Electric Generation - Natural Gas | Combustion of Natural Gas to Generate Electricity | CT4 and DB4 were combined for emissions inventory reporting purposes. | OP | 2023 | 1900925 | E3FT3S |  |  | 1266 | 1.03 |  |  | PM2.5 Primary (Filt + Cond) | CAP |  | 6.8 | TON | [6 empty] | 2005NEI | 2005NEI
13213 | Murray | 9751411 | 21300034 |  | Thomas A. Smith Energy Facility | 221112 | Fossil Fuel Electric Power Generation |  | 34.7094 | -84.9182 | OP | 2023 | CT4 | Combined Cycle (Boiler/Gas Turbine) | Combustion Turbine CT4 and Duct Burner DB4 | 177 | MW | Design capacity based on CT ONLY corrected to 95F 45% RH. This entry includes both the CT and the DB (which share a common stack). | OP | 2023 | 2CT2 | 20100201 | Fuel Comb - Electric Generation - Natural Gas | Combustion of Natural Gas to Generate Electricity | CT4 and DB4 were combined for emissions inventory reporting purposes. | OP | 2023 | 1900925 | E3FT3S |  |  | 1266 | 1.03 |  |  | PM2.5 Filterable | CAP |  | 6.66854507172 | TON | [6 empty] | 2005NEI | 2005NEI
13213 | Murray | 9751411 | 21300034 |  | Thomas A. Smith Energy Facility | 221112 | Fossil Fuel Electric Power Generation |  | 34.7094 | -84.9182 | OP | 2023 | CT2 | Combined Cycle (Boiler/Gas Turbine) | Combustion Turbine CT2 and Duct Burner DB2 | 177 | MW | Design capacity based on CT ONLY corrected to 95F 45% RH. This entry includes both the CT and the DB (which share a common stack). | OP | 2023 | 1CT2 | 20100201 | Fuel Comb - Electric Generation - Natural Gas | Combustion of Natural Gas to Generate Electricity | CT2 and DB2 were combined for emissions inventory reporting purposes. | OP | 2023 | 2075299 | E3FT3S |  |  | 1325 | 1.03 |  |  | Volatile Organic Compounds | CAP |  | 5.07 | TON | 0 | LB | E6BTU |  |  |  | 2005NEI | 2005NEI
13213 | Murray | 9751411 | 21300034 |  | Thomas A. Smith Energy Facility | 221112 | Fossil Fuel Electric Power Generation |  | 34.7094 | -84.9182 | OP | 2023 | CT2 | Combined Cycle (Boiler/Gas Turbine) | Combustion Turbine CT2 and Duct Burner DB2 | 177 | MW | Design capacity based on CT ONLY corrected to 95F 45% RH. This entry includes both the CT and the DB (which share a common stack). | OP | 2023 | 1CT2 | 20100201 | Fuel Comb - Electric Generation - Natural Gas | Combustion of Natural Gas to Generate Electricity | CT2 and DB2 were combined for emissions inventory reporting purposes. | OP | 2023 | 2075299 | E3FT3S |  |  | 1325 | 1.03 |  |  | Sulfur Dioxide | CAP |  | .48 | TON | 0 | LB | E6BTU |  |  |  | 2005NEI | 2005NEI
13213 | Murray | 9751411 | 21300034 |  | Thomas A. Smith Energy Facility | 221112 | Fossil Fuel Electric Power Generation |  | 34.7094 | -84.9182 | OP | 2023 | CT2 | Combined Cycle (Boiler/Gas Turbine) | Combustion Turbine CT2 and Duct Burner DB2 | 177 | MW | Design capacity based on CT ONLY corrected to 95F 45% RH. This entry includes both the CT and the DB (which share a common stack). | OP | 2023 | 1CT2 | 20100201 | Fuel Comb - Electric Generation - Natural Gas | Combustion of Natural Gas to Generate Electricity | CT2 and DB2 were combined for emissions inventory reporting purposes. | OP | 2023 | 2075299 | E3FT3S |  |  | 1325 | 1.03 |  |  | PM2.5 Filterable | CAP |  | 6.8646787503 | TON | [6 empty] | 2005NEI | 2005NEI
13213 | Murray | 9751411 | 21300034 |  | Thomas A. Smith Energy Facility | 221112 | Fossil Fuel Electric Power Generation |  | 34.7094 | -84.9182 | OP | 2023 | CT2 | Combined Cycle (Boiler/Gas Turbine) | Combustion Turbine CT2 and Duct Burner DB2 | 177 | MW | Design capacity based on CT ONLY corrected to 95F 45% RH. This entry includes both the CT and the DB (which share a common stack). | OP | 2023 | 1CT2 | 20100201 | Fuel Comb - Electric Generation - Natural Gas | Combustion of Natural Gas to Generate Electricity | CT2 and DB2 were combined for emissions inventory reporting purposes. | OP | 2023 | 2075299 | E3FT3S |  |  | 1325 | 1.03 |  |  | PM10 Primary (Filt + Cond) | CAP |  | 7 | TON | [6 empty] | 2005NEI | 2005NEI
13213 | Murray | 9751411 | 21300034 |  | Thomas A. Smith Energy Facility | 221112 | Fossil Fuel Electric Power Generation |  | 34.7094 | -84.9182 | OP | 2023 | CT2 | Combined Cycle (Boiler/Gas Turbine) | Combustion Turbine CT2 and Duct Burner DB2 | 177 | MW | Design capacity based on CT ONLY corrected to 95F 45% RH. This entry includes both the CT and the DB (which share a common stack). | OP | 2023 | 1CT2 | 20100201 | Fuel Comb - Electric Generation - Natural Gas | Combustion of Natural Gas to Generate Electricity | CT2 and DB2 were combined for emissions inventory reporting purposes. | OP | 2023 | 2075299 | E3FT3S |  |  | 1325 | 1.03 |  |  | PM Primary (Filt + Cond) | CAP |  | 7 | TON | [6 empty] | 2005NEI | 2005NEI
13213 | Murray | 9751411 | 21300034 |  | Thomas A. Smith Energy Facility | 221112 | Fossil Fuel Electric Power Generation |  | 34.7094 | -84.9182 | OP | 2023 | CT2 | Combined Cycle (Boiler/Gas Turbine) | Combustion Turbine CT2 and Duct Burner DB2 | 177 | MW | Design capacity based on CT ONLY corrected to 95F 45% RH. This entry includes both the CT and the DB (which share a common stack). | OP | 2023 | 1CT2 | 20100201 | Fuel Comb - Electric Generation - Natural Gas | Combustion of Natural Gas to Generate Electricity | CT2 and DB2 were combined for emissions inventory reporting purposes. | OP | 2023 | 2075299 | E3FT3S |  |  | 1325 | 1.03 |  |  | PM Filterable/Total Suspended Particulate Matter (TSP) | CAP |  | 6.8646787503 | TON | [6 empty] | 2005NEI | 2005NEI
13213 | Murray | 9751411 | 21300034 |  | Thomas A. Smith Energy Facility | 221112 | Fossil Fuel Electric Power Generation |  | 34.7094 | -84.9182 | OP | 2023 | CT2 | Combined Cycle (Boiler/Gas Turbine) | Combustion Turbine CT2 and Duct Burner DB2 | 177 | MW | Design capacity based on CT ONLY corrected to 95F 45% RH. This entry includes both the CT and the DB (which share a common stack). | OP | 2023 | 1CT2 | 20100201 | Fuel Comb - Electric Generation - Natural Gas | Combustion of Natural Gas to Generate Electricity | CT2 and DB2 were combined for emissions inventory reporting purposes. | OP | 2023 | 2075299 | E3FT3S |  |  | 1325 | 1.03 |  |  | PM Condensible | CAP |  | .1353212497 | TON | [6 empty] | 2005NEI | 2005NEI
13213 | Murray | 9751411 | 21300034 |  | Thomas A. Smith Energy Facility | 221112 | Fossil Fuel Electric Power Generation |  | 34.7094 | -84.9182 | OP | 2023 | CT2 | Combined Cycle (Boiler/Gas Turbine) | Combustion Turbine CT2 and Duct Burner DB2 | 177 | MW | Design capacity based on CT ONLY corrected to 95F 45% RH. This entry includes both the CT and the DB (which share a common stack). | OP | 2023 | 1CT2 | 20100201 | Fuel Comb - Electric Generation - Natural Gas | Combustion of Natural Gas to Generate Electricity | CT2 and DB2 were combined for emissions inventory reporting purposes. | OP | 2023 | 2075299 | E3FT3S |  |  | 1325 | 1.03 |  |  | Carbon Monoxide | CAP |  | 23.79 | TON | 0 | LB | E6BTU |  |  |  | 2005NEI | 2005NEI
13213 | Murray | 9751411 | 21300034 |  | Thomas A. Smith Energy Facility | 221112 | Fossil Fuel Electric Power Generation |  | 34.7094 | -84.9182 | OP | 2023 | CT4 | Combined Cycle (Boiler/Gas Turbine) | Combustion Turbine CT4 and Duct Burner DB4 | 177 | MW | Design capacity based on CT ONLY corrected to 95F 45% RH. This entry includes both the CT and the DB (which share a common stack). | OP | 2023 | 2CT2 | 20100201 | Fuel Comb - Electric Generation - Natural Gas | Combustion of Natural Gas to Generate Electricity | CT4 and DB4 were combined for emissions inventory reporting purposes. | OP | 2023 | 1900925 | E3FT3S |  |  | 1266 | 1.03 |  |  | Carbon Monoxide | CAP |  | 35.23 | TON | 0 | LB | E6BTU |  |  |  | 2005NEI | 2005NEI
13213 | Murray | 9751411 | 21300034 |  | Thomas A. Smith Energy Facility | 221112 | Fossil Fuel Electric Power Generation |  | 34.7094 | -84.9182 | OP | 2023 | DB1 | Duct Burner | Duct Burner DB1 | 41 | E6BTU/HR | Duct burner is still in operation but for inventory purposes is included as part of the CT1 Combined Cycle(Boiler/ Gas Turbine) | PS | 2010 | 1DB1 | 10500106 | Fuel Comb - Industrial Boilers, ICEs - Natural Gas | Combustion of Natural Gas to Generate Electricity |  | PS | 2010 | 257346 | E3FT3S |  |  | 785 | 1.03 |  |  | Sulfur Dioxide | CAP |  | .14 | TON | 0 | LB | E6BTU |  |  |  | 2005NEI | 2005NEI
13213 | Murray | 9751411 | 21300034 |  | Thomas A. Smith Energy Facility | 221112 | Fossil Fuel Electric Power Generation |  | 34.7094 | -84.9182 | OP | 2023 | DB2 | Duct Burner | Duct Burner DB2 | 41 | E6BTU/HR | Duct burner is still in operation but for inventory purposes is included as part of the CT2 Combined Cycle(Boiler/ Gas Turbine) | PS | 2010 | 1DB2 | 10500106 | Fuel Comb - Industrial Boilers, ICEs - Natural Gas | Combustion of Natural Gas to Generate Electricity |  | PS | 2010 | 242804 | E3FT3S |  |  | 782 | 1.03 |  |  | PM Primary (Filt + Cond) | CAP |  | 1.86 | TON | [6 empty] | 2005NEI | 2005NEI
13213 | Murray | 9751411 | 21300034 |  | Thomas A. Smith Energy Facility | 221112 | Fossil Fuel Electric Power Generation |  | 34.7094 | -84.9182 | OP | 2023 | DB1 | Duct Burner | Duct Burner DB1 | 41 | E6BTU/HR | Duct burner is still in operation but for inventory purposes is included as part of the CT1 Combined Cycle(Boiler/ Gas Turbine) | PS | 2010 | 1DB1 | 10500106 | Fuel Comb - Industrial Boilers, ICEs - Natural Gas | Combustion of Natural Gas to Generate Electricity |  | PS | 2010 | 257346 | E3FT3S |  |  | 785 | 1.03 |  |  | PM2.5 Filterable | CAP |  | 1.931916734013 | TON | [6 empty] | 2005NEI | 2005NEI
13213 | Murray | 9751411 | 21300034 |  | Thomas A. Smith Energy Facility | 221112 | Fossil Fuel Electric Power Generation |  | 34.7094 | -84.9182 | OP | 2023 | DB3 | Other/Small Combustion | Duct Burner DB3 | 56 | MW | Combustion of Natural Gas to Generate Electricity | PS | 2010 | 2DB1 | 10500106 | Fuel Comb - Industrial Boilers, ICEs - Natural Gas | Combustion of Natural Gas to Generate Electricity |  | PS | 2010 | 148488 | E3FT3S |  |  | 444 | 1.03 |  |  | PM10 Primary (Filt + Cond) | CAP |  | 1.13 | TON | [6 empty] | 2005NEI | 2005NEI
13213 | Murray | 9751411 | 21300034 |  | Thomas A. Smith Energy Facility | 221112 | Fossil Fuel Electric Power Generation |  | 34.7094 | -84.9182 | OP | 2023 | DB3 | Other/Small Combustion | Duct Burner DB3 | 56 | MW | Combustion of Natural Gas to Generate Electricity | PS | 2010 | 2DB1 | 10500106 | Fuel Comb - Industrial Boilers, ICEs - Natural Gas | Combustion of Natural Gas to Generate Electricity |  | PS | 2010 | 148488 | E3FT3S |  |  | 444 | 1.03 |  |  | PM10 Filterable | CAP |  | 1.108155283977 | TON | [6 empty] | 2005NEI | 2005NEI
13213 | Murray | 9751411 | 21300034 |  | Thomas A. Smith Energy Facility | 221112 | Fossil Fuel Electric Power Generation |  | 34.7094 | -84.9182 | OP | 2023 | DB3 | Other/Small Combustion | Duct Burner DB3 | 56 | MW | Combustion of Natural Gas to Generate Electricity | PS | 2010 | 2DB1 | 10500106 | Fuel Comb - Industrial Boilers, ICEs - Natural Gas | Combustion of Natural Gas to Generate Electricity |  | PS | 2010 | 148488 | E3FT3S |  |  | 444 | 1.03 |  |  | PM Primary (Filt + Cond) | CAP |  | 1.13 | TON | [6 empty] | 2005NEI | 2005NEI
13213 | Murray | 9751411 | 21300034 |  | Thomas A. Smith Energy Facility | 221112 | Fossil Fuel Electric Power Generation |  | 34.7094 | -84.9182 | OP | 2023 | DB3 | Other/Small Combustion | Duct Burner DB3 | 56 | MW | Combustion of Natural Gas to Generate Electricity | PS | 2010 | 2DB1 | 10500106 | Fuel Comb - Industrial Boilers, ICEs - Natural Gas | Combustion of Natural Gas to Generate Electricity |  | PS | 2010 | 148488 | E3FT3S |  |  | 444 | 1.03 |  |  | PM Filterable/Total Suspended Particulate Matter (TSP) | CAP |  | 1.108155283977 | TON | [6 empty] | 2005NEI | 2005NEI
13213 | Murray | 9751411 | 21300034 |  | Thomas A. Smith Energy Facility | 221112 | Fossil Fuel Electric Power Generation |  | 34.7094 | -84.9182 | OP | 2023 | DB3 | Other/Small Combustion | Duct Burner DB3 | 56 | MW | Combustion of Natural Gas to Generate Electricity | PS | 2010 | 2DB1 | 10500106 | Fuel Comb - Industrial Boilers, ICEs - Natural Gas | Combustion of Natural Gas to Generate Electricity |  | PS | 2010 | 148488 | E3FT3S |  |  | 444 | 1.03 |  |  | PM Condensible | CAP |  | .021844716023 | TON | [6 empty] | 2005NEI | 2005NEI
13213 | Murray | 9751411 | 21300034 |  | Thomas A. Smith Energy Facility | 221112 | Fossil Fuel Electric Power Generation |  | 34.7094 | -84.9182 | OP | 2023 | DB3 | Other/Small Combustion | Duct Burner DB3 | 56 | MW | Combustion of Natural Gas to Generate Electricity | PS | 2010 | 2DB1 | 10500106 | Fuel Comb - Industrial Boilers, ICEs - Natural Gas | Combustion of Natural Gas to Generate Electricity |  | PS | 2010 | 148488 | E3FT3S |  |  | 444 | 1.03 |  |  | Nitrogen Oxides | CAP |  | 1.89 | TON | .01 | LB | E6BTU |  |  |  | 2005NEI | 2005NEI
13213 | Murray | 9751411 | 21300034 |  | Thomas A. Smith Energy Facility | 221112 | Fossil Fuel Electric Power Generation |  | 34.7094 | -84.9182 | OP | 2023 | DB3 | Other/Small Combustion | Duct Burner DB3 | 56 | MW | Combustion of Natural Gas to Generate Electricity | PS | 2010 | 2DB1 | 10500106 | Fuel Comb - Industrial Boilers, ICEs - Natural Gas | Combustion of Natural Gas to Generate Electricity |  | PS | 2010 | 148488 | E3FT3S |  |  | 444 | 1.03 |  |  | Carbon Monoxide | CAP |  | 6.53 | TON | 0 | LB | E6BTU |  |  |  | 2005NEI | 2005NEI
13213 | Murray | 9751411 | 21300034 |  | Thomas A. Smith Energy Facility | 221112 | Fossil Fuel Electric Power Generation |  | 34.7094 | -84.9182 | OP | 2023 | DB4 | Other/Small Combustion | Duct Burner DB4 | 56 | MW | Duct burner is still in operation but for inventory purposes is included as part of the CT4 Combined Cycle(Boiler/ Gas Turbine) | PS | 2010 | 2DB2 | 10500106 | Fuel Comb - Industrial Boilers, ICEs - Natural Gas | Combustion of Natural Gas to Generate Electricity |  | PS | 2010 | 121110 | E3FT3S |  |  | 318 | 1.03 |  |  | Volatile Organic Compounds | CAP |  | .67 | TON | 0 | LB | E6BTU |  |  |  | 2005NEI | 2005NEI
13213 | Murray | 9751411 | 21300034 |  | Thomas A. Smith Energy Facility | 221112 | Fossil Fuel Electric Power Generation |  | 34.7094 | -84.9182 | OP | 2023 | DB4 | Other/Small Combustion | Duct Burner DB4 | 56 | MW | Duct burner is still in operation but for inventory purposes is included as part of the CT4 Combined Cycle(Boiler/ Gas Turbine) | PS | 2010 | 2DB2 | 10500106 | Fuel Comb - Industrial Boilers, ICEs - Natural Gas | Combustion of Natural Gas to Generate Electricity |  | PS | 2010 | 121110 | E3FT3S |  |  | 318 | 1.03 |  |  | Sulfur Dioxide | CAP |  | .07 | TON | 0 | LB | E6BTU |  |  |  | 2005NEI | 2005NEI
13213 | Murray | 9751411 | 21300034 |  | Thomas A. Smith Energy Facility | 221112 | Fossil Fuel Electric Power Generation |  | 34.7094 | -84.9182 | OP | 2023 | DB4 | Other/Small Combustion | Duct Burner DB4 | 56 | MW | Duct burner is still in operation but for inventory purposes is included as part of the CT4 Combined Cycle(Boiler/ Gas Turbine) | PS | 2010 | 2DB2 | 10500106 | Fuel Comb - Industrial Boilers, ICEs - Natural Gas | Combustion of Natural Gas to Generate Electricity |  | PS | 2010 | 121110 | E3FT3S |  |  | 318 | 1.03 |  |  | PM2.5 Primary (Filt + Cond) | CAP |  | .92 | TON | [6 empty] | 2005NEI | 2005NEI
13213 | Murray | 9751411 | 21300034 |  | Thomas A. Smith Energy Facility | 221112 | Fossil Fuel Electric Power Generation |  | 34.7094 | -84.9182 | OP | 2023 | DB4 | Other/Small Combustion | Duct Burner DB4 | 56 | MW | Duct burner is still in operation but for inventory purposes is included as part of the CT4 Combined Cycle(Boiler/ Gas Turbine) | PS | 2010 | 2DB2 | 10500106 | Fuel Comb - Industrial Boilers, ICEs - Natural Gas | Combustion of Natural Gas to Generate Electricity |  | PS | 2010 | 121110 | E3FT3S |  |  | 318 | 1.03 |  |  | PM2.5 Filterable | CAP |  | .902214921468 | TON | [6 empty] | 2005NEI | 2005NEI
13213 | Murray | 9751411 | 21300034 |  | Thomas A. Smith Energy Facility | 221112 | Fossil Fuel Electric Power Generation |  | 34.7094 | -84.9182 | OP | 2023 | DB4 | Other/Small Combustion | Duct Burner DB4 | 56 | MW | Duct burner is still in operation but for inventory purposes is included as part of the CT4 Combined Cycle(Boiler/ Gas Turbine) | PS | 2010 | 2DB2 | 10500106 | Fuel Comb - Industrial Boilers, ICEs - Natural Gas | Combustion of Natural Gas to Generate Electricity |  | PS | 2010 | 121110 | E3FT3S |  |  | 318 | 1.03 |  |  | PM10 Primary (Filt + Cond) | CAP |  | .92 | TON | [6 empty] | 2005NEI | 2005NEI
13213 | Murray | 9751411 | 21300034 |  | Thomas A. Smith Energy Facility | 221112 | Fossil Fuel Electric Power Generation |  | 34.7094 | -84.9182 | OP | 2023 | DB4 | Other/Small Combustion | Duct Burner DB4 | 56 | MW | Duct burner is still in operation but for inventory purposes is included as part of the CT4 Combined Cycle(Boiler/ Gas Turbine) | PS | 2010 | 2DB2 | 10500106 | Fuel Comb - Industrial Boilers, ICEs - Natural Gas | Combustion of Natural Gas to Generate Electricity |  | PS | 2010 | 121110 | E3FT3S |  |  | 318 | 1.03 |  |  | PM10 Filterable | CAP |  | .902214921468 | TON | [6 empty] | 2005NEI | 2005NEI
13213 | Murray | 9751411 | 21300034 |  | Thomas A. Smith Energy Facility | 221112 | Fossil Fuel Electric Power Generation |  | 34.7094 | -84.9182 | OP | 2023 | DB4 | Other/Small Combustion | Duct Burner DB4 | 56 | MW | Duct burner is still in operation but for inventory purposes is included as part of the CT4 Combined Cycle(Boiler/ Gas Turbine) | PS | 2010 | 2DB2 | 10500106 | Fuel Comb - Industrial Boilers, ICEs - Natural Gas | Combustion of Natural Gas to Generate Electricity |  | PS | 2010 | 121110 | E3FT3S |  |  | 318 | 1.03 |  |  | PM Primary (Filt + Cond) | CAP |  | .92 | TON | [6 empty] | 2005NEI | 2005NEI
13213 | Murray | 9751411 | 21300034 |  | Thomas A. Smith Energy Facility | 221112 | Fossil Fuel Electric Power Generation |  | 34.7094 | -84.9182 | OP | 2023 | DB4 | Other/Small Combustion | Duct Burner DB4 | 56 | MW | Duct burner is still in operation but for inventory purposes is included as part of the CT4 Combined Cycle(Boiler/ Gas Turbine) | PS | 2010 | 2DB2 | 10500106 | Fuel Comb - Industrial Boilers, ICEs - Natural Gas | Combustion of Natural Gas to Generate Electricity |  | PS | 2010 | 121110 | E3FT3S |  |  | 318 | 1.03 |  |  | PM Filterable/Total Suspended Particulate Matter (TSP) | CAP |  | .902214921468 | TON | [6 empty] | 2005NEI | 2005NEI
13213 | Murray | 9751411 | 21300034 |  | Thomas A. Smith Energy Facility | 221112 | Fossil Fuel Electric Power Generation |  | 34.7094 | -84.9182 | OP | 2023 | DB4 | Other/Small Combustion | Duct Burner DB4 | 56 | MW | Duct burner is still in operation but for inventory purposes is included as part of the CT4 Combined Cycle(Boiler/ Gas Turbine) | PS | 2010 | 2DB2 | 10500106 | Fuel Comb - Industrial Boilers, ICEs - Natural Gas | Combustion of Natural Gas to Generate Electricity |  | PS | 2010 | 121110 | E3FT3S |  |  | 318 | 1.03 |  |  | PM Condensible | CAP |  | .0177850785320001 | TON | [6 empty] | 2005NEI | 2005NEI
13213 | Murray | 9751411 | 21300034 |  | Thomas A. Smith Energy Facility | 221112 | Fossil Fuel Electric Power Generation |  | 34.7094 | -84.9182 | OP | 2023 | DB4 | Other/Small Combustion | Duct Burner DB4 | 56 | MW | Duct burner is still in operation but for inventory purposes is included as part of the CT4 Combined Cycle(Boiler/ Gas Turbine) | PS | 2010 | 2DB2 | 10500106 | Fuel Comb - Industrial Boilers, ICEs - Natural Gas | Combustion of Natural Gas to Generate Electricity |  | PS | 2010 | 121110 | E3FT3S |  |  | 318 | 1.03 |  |  | Nitrogen Oxides | CAP |  | 1.87 | TON | .01 | LB | E6BTU |  |  |  | 2005NEI | 2005NEI
13213 | Murray | 9751411 | 21300034 |  | Thomas A. Smith Energy Facility | 221112 | Fossil Fuel Electric Power Generation |  | 34.7094 | -84.9182 | OP | 2023 | DB4 | Other/Small Combustion | Duct Burner DB4 | 56 | MW | Duct burner is still in operation but for inventory purposes is included as part of the CT4 Combined Cycle(Boiler/ Gas Turbine) | PS | 2010 | 2DB2 | 10500106 | Fuel Comb - Industrial Boilers, ICEs - Natural Gas | Combustion of Natural Gas to Generate Electricity |  | PS | 2010 | 121110 | E3FT3S |  |  | 318 | 1.03 |  |  | Carbon Monoxide | CAP |  | 4.79 | TON | 0 | LB | E6BTU |  |  |  | 2005NEI | 2005NEI
13213 | Murray | 9751411 | 21300034 |  | Thomas A. Smith Energy Facility | 221112 | Fossil Fuel Electric Power Generation |  | 34.7094 | -84.9182 | OP | 2023 | DB1 | Duct Burner | Duct Burner DB1 | 41 | E6BTU/HR | Duct burner is still in operation but for inventory purposes is included as part of the CT1 Combined Cycle(Boiler/ Gas Turbine) | PS | 2010 | 1DB1 | 10500106 | Fuel Comb - Industrial Boilers, ICEs - Natural Gas | Combustion of Natural Gas to Generate Electricity |  | PS | 2010 | 257346 | E3FT3S |  |  | 785 | 1.03 |  |  | PM2.5 Primary (Filt + Cond) | CAP |  | 1.97 | TON | [6 empty] | 2005NEI | 2005NEI
13213 | Murray | 9751411 | 21300034 |  | Thomas A. Smith Energy Facility | 221112 | Fossil Fuel Electric Power Generation |  | 34.7094 | -84.9182 | OP | 2023 | DB3 | Other/Small Combustion | Duct Burner DB3 | 56 | MW | Combustion of Natural Gas to Generate Electricity | PS | 2010 | 2DB1 | 10500106 | Fuel Comb - Industrial Boilers, ICEs - Natural Gas | Combustion of Natural Gas to Generate Electricity |  | PS | 2010 | 148488 | E3FT3S |  |  | 444 | 1.03 |  |  | PM2.5 Filterable | CAP |  | 1.108155283977 | TON | [6 empty] | 2005NEI | 2005NEI
13213 | Murray | 9751411 | 21300034 |  | Thomas A. Smith Energy Facility | 221112 | Fossil Fuel Electric Power Generation |  | 34.7094 | -84.9182 | OP | 2023 | DB3 | Other/Small Combustion | Duct Burner DB3 | 56 | MW | Combustion of Natural Gas to Generate Electricity | PS | 2010 | 2DB1 | 10500106 | Fuel Comb - Industrial Boilers, ICEs - Natural Gas | Combustion of Natural Gas to Generate Electricity |  | PS | 2010 | 148488 | E3FT3S |  |  | 444 | 1.03 |  |  | PM2.5 Primary (Filt + Cond) | CAP |  | 1.13 | TON | [6 empty] | 2005NEI | 2005NEI
13213 | Murray | 9751411 | 21300034 |  | Thomas A. Smith Energy Facility | 221112 | Fossil Fuel Electric Power Generation |  | 34.7094 | -84.9182 | OP | 2023 | AUXB2 | Boiler | Auxiliary Boiler AUXB2 | 31 | E6BTU/HR | Combustion of Natural Gas to Generate Steam | OP | 2023 | AUXB2 | 10200602 | Fuel Comb - Industrial Boilers, ICEs - Natural Gas | Combustion of Natural Gas to Generate Steam |  | OP | 2023 | 264671 | FT3S |  |  | 1007 | 1.03 |  |  | PM2.5 Filterable | CAP |  | .0009806683929 | TON | [6 empty] | 2005NEI | 2005NEI
13213 | Murray | 9751411 | 21300034 |  | Thomas A. Smith Energy Facility | 221112 | Fossil Fuel Electric Power Generation |  | 34.7094 | -84.9182 | OP | 2023 | DB3 | Other/Small Combustion | Duct Burner DB3 | 56 | MW | Combustion of Natural Gas to Generate Electricity | PS | 2010 | 2DB1 | 10500106 | Fuel Comb - Industrial Boilers, ICEs - Natural Gas | Combustion of Natural Gas to Generate Electricity |  | PS | 2010 | 148488 | E3FT3S |  |  | 444 | 1.03 |  |  | Sulfur Dioxide | CAP |  | .09 | TON | 0 | LB | E6BTU |  |  |  | 2005NEI | 2005NEI
13213 | Murray | 9751411 | 21300034 |  | Thomas A. Smith Energy Facility | 221112 | Fossil Fuel Electric Power Generation |  | 34.7094 | -84.9182 | OP | 2023 | DB1 | Duct Burner | Duct Burner DB1 | 41 | E6BTU/HR | Duct burner is still in operation but for inventory purposes is included as part of the CT1 Combined Cycle(Boiler/ Gas Turbine) | PS | 2010 | 1DB1 | 10500106 | Fuel Comb - Industrial Boilers, ICEs - Natural Gas | Combustion of Natural Gas to Generate Electricity |  | PS | 2010 | 257346 | E3FT3S |  |  | 785 | 1.03 |  |  | PM10 Primary (Filt + Cond) | CAP |  | 1.97 | TON | [6 empty] | 2005NEI | 2005NEI
13213 | Murray | 9751411 | 21300034 |  | Thomas A. Smith Energy Facility | 221112 | Fossil Fuel Electric Power Generation |  | 34.7094 | -84.9182 | OP | 2023 | DB1 | Duct Burner | Duct Burner DB1 | 41 | E6BTU/HR | Duct burner is still in operation but for inventory purposes is included as part of the CT1 Combined Cycle(Boiler/ Gas Turbine) | PS | 2010 | 1DB1 | 10500106 | Fuel Comb - Industrial Boilers, ICEs - Natural Gas | Combustion of Natural Gas to Generate Electricity |  | PS | 2010 | 257346 | E3FT3S |  |  | 785 | 1.03 |  |  | PM10 Filterable | CAP |  | 1.931916734013 | TON | [6 empty] | 2005NEI | 2005NEI
13213 | Murray | 9751411 | 21300034 |  | Thomas A. Smith Energy Facility | 221112 | Fossil Fuel Electric Power Generation |  | 34.7094 | -84.9182 | OP | 2023 | DB1 | Duct Burner | Duct Burner DB1 | 41 | E6BTU/HR | Duct burner is still in operation but for inventory purposes is included as part of the CT1 Combined Cycle(Boiler/ Gas Turbine) | PS | 2010 | 1DB1 | 10500106 | Fuel Comb - Industrial Boilers, ICEs - Natural Gas | Combustion of Natural Gas to Generate Electricity |  | PS | 2010 | 257346 | E3FT3S |  |  | 785 | 1.03 |  |  | PM Primary (Filt + Cond) | CAP |  | 1.97 | TON | [6 empty] | 2005NEI | 2005NEI
13213 | Murray | 9751411 | 21300034 |  | Thomas A. Smith Energy Facility | 221112 | Fossil Fuel Electric Power Generation |  | 34.7094 | -84.9182 | OP | 2023 | DB1 | Duct Burner | Duct Burner DB1 | 41 | E6BTU/HR | Duct burner is still in operation but for inventory purposes is included as part of the CT1 Combined Cycle(Boiler/ Gas Turbine) | PS | 2010 | 1DB1 | 10500106 | Fuel Comb - Industrial Boilers, ICEs - Natural Gas | Combustion of Natural Gas to Generate Electricity |  | PS | 2010 | 257346 | E3FT3S |  |  | 785 | 1.03 |  |  | PM Filterable/Total Suspended Particulate Matter (TSP) | CAP |  | 1.931916734013 | TON | [6 empty] | 2005NEI | 2005NEI
13213 | Murray | 9751411 | 21300034 |  | Thomas A. Smith Energy Facility | 221112 | Fossil Fuel Electric Power Generation |  | 34.7094 | -84.9182 | OP | 2023 | DB1 | Duct Burner | Duct Burner DB1 | 41 | E6BTU/HR | Duct burner is still in operation but for inventory purposes is included as part of the CT1 Combined Cycle(Boiler/ Gas Turbine) | PS | 2010 | 1DB1 | 10500106 | Fuel Comb - Industrial Boilers, ICEs - Natural Gas | Combustion of Natural Gas to Generate Electricity |  | PS | 2010 | 257346 | E3FT3S |  |  | 785 | 1.03 |  |  | PM Condensible | CAP |  | .0380832659870001 | TON | [6 empty] | 2005NEI | 2005NEI
13213 | Murray | 9751411 | 21300034 |  | Thomas A. Smith Energy Facility | 221112 | Fossil Fuel Electric Power Generation |  | 34.7094 | -84.9182 | OP | 2023 | DB1 | Duct Burner | Duct Burner DB1 | 41 | E6BTU/HR | Duct burner is still in operation but for inventory purposes is included as part of the CT1 Combined Cycle(Boiler/ Gas Turbine) | PS | 2010 | 1DB1 | 10500106 | Fuel Comb - Industrial Boilers, ICEs - Natural Gas | Combustion of Natural Gas to Generate Electricity |  | PS | 2010 | 257346 | E3FT3S |  |  | 785 | 1.03 |  |  | Nitrogen Oxides | CAP |  | 3.67 | TON | .01 | LB | E6BTU |  |  |  | 2005NEI | 2005NEI
13213 | Murray | 9751411 | 21300034 |  | Thomas A. Smith Energy Facility | 221112 | Fossil Fuel Electric Power Generation |  | 34.7094 | -84.9182 | OP | 2023 | AUXB1 | Boiler | Auxiliary Boiler AUXB1 | 31 | E6BTU/HR | Combustion of Natural Gas to Generate Steam | OP | 2023 | AUXB1 | 10200602 | Fuel Comb - Industrial Boilers, ICEs - Natural Gas | Combustion of Natural Gas to Generate Steam |  | OP | 2023 | 8745253 | FT3S |  |  | 1625 | 1.03 |  |  | Volatile Organic Compounds | CAP |  | .057 | TON | .01 | LB | E6BTU |  |  |  | 2005NEI | 2005NEI
13213 | Murray | 9751411 | 21300034 |  | Thomas A. Smith Energy Facility | 221112 | Fossil Fuel Electric Power Generation |  | 34.7094 | -84.9182 | OP | 2023 | AUXB1 | Boiler | Auxiliary Boiler AUXB1 | 31 | E6BTU/HR | Combustion of Natural Gas to Generate Steam | OP | 2023 | AUXB1 | 10200602 | Fuel Comb - Industrial Boilers, ICEs - Natural Gas | Combustion of Natural Gas to Generate Steam |  | OP | 2023 | 8745253 | FT3S |  |  | 1625 | 1.03 |  |  | PM2.5 Primary (Filt + Cond) | CAP |  | .045 | TON | [6 empty] | 2005NEI | 2005NEI
13213 | Murray | 9751411 | 21300034 |  | Thomas A. Smith Energy Facility | 221112 | Fossil Fuel Electric Power Generation |  | 34.7094 | -84.9182 | OP | 2023 | AUXB1 | Boiler | Auxiliary Boiler AUXB1 | 31 | E6BTU/HR | Combustion of Natural Gas to Generate Steam | OP | 2023 | AUXB1 | 10200602 | Fuel Comb - Industrial Boilers, ICEs - Natural Gas | Combustion of Natural Gas to Generate Steam |  | OP | 2023 | 8745253 | FT3S |  |  | 1625 | 1.03 |  |  | PM2.5 Filterable | CAP |  | .0441300776805 | TON | [6 empty] | 2005NEI | 2005NEI
13213 | Murray | 9751411 | 21300034 |  | Thomas A. Smith Energy Facility | 221112 | Fossil Fuel Electric Power Generation |  | 34.7094 | -84.9182 | OP | 2023 | DB1 | Duct Burner | Duct Burner DB1 | 41 | E6BTU/HR | Duct burner is still in operation but for inventory purposes is included as part of the CT1 Combined Cycle(Boiler/ Gas Turbine) | PS | 2010 | 1DB1 | 10500106 | Fuel Comb - Industrial Boilers, ICEs - Natural Gas | Combustion of Natural Gas to Generate Electricity |  | PS | 2010 | 257346 | E3FT3S |  |  | 785 | 1.03 |  |  | Carbon Monoxide | CAP |  | 8.7 | TON | 0 | LB | E6BTU |  |  |  | 2005NEI | 2005NEI
13213 | Murray | 9751411 | 21300034 |  | Thomas A. Smith Energy Facility | 221112 | Fossil Fuel Electric Power Generation |  | 34.7094 | -84.9182 | OP | 2023 | AUXB1 | Boiler | Auxiliary Boiler AUXB1 | 31 | E6BTU/HR | Combustion of Natural Gas to Generate Steam | OP | 2023 | AUXB1 | 10200602 | Fuel Comb - Industrial Boilers, ICEs - Natural Gas | Combustion of Natural Gas to Generate Steam |  | OP | 2023 | 8745253 | FT3S |  |  | 1625 | 1.03 |  |  | PM Primary (Filt + Cond) | CAP |  | .045 | TON | [6 empty] | 2005NEI | 2005NEI
13213 | Murray | 9751411 | 21300034 |  | Thomas A. Smith Energy Facility | 221112 | Fossil Fuel Electric Power Generation |  | 34.7094 | -84.9182 | OP | 2023 | AUXB1 | Boiler | Auxiliary Boiler AUXB1 | 31 | E6BTU/HR | Combustion of Natural Gas to Generate Steam | OP | 2023 | AUXB1 | 10200602 | Fuel Comb - Industrial Boilers, ICEs - Natural Gas | Combustion of Natural Gas to Generate Steam |  | OP | 2023 | 8745253 | FT3S |  |  | 1625 | 1.03 |  |  | PM Filterable/Total Suspended Particulate Matter (TSP) | CAP |  | .0441300776805 | TON | [6 empty] | 2005NEI | 2005NEI
13213 | Murray | 9751411 | 21300034 |  | Thomas A. Smith Energy Facility | 221112 | Fossil Fuel Electric Power Generation |  | 34.7094 | -84.9182 | OP | 2023 | DB3 | Other/Small Combustion | Duct Burner DB3 | 56 | MW | Combustion of Natural Gas to Generate Electricity | PS | 2010 | 2DB1 | 10500106 | Fuel Comb - Industrial Boilers, ICEs - Natural Gas | Combustion of Natural Gas to Generate Electricity |  | PS | 2010 | 148488 | E3FT3S |  |  | 444 | 1.03 |  |  | Volatile Organic Compounds | CAP |  | .09 | TON | 0 | LB | E6BTU |  |  |  | 2005NEI | 2005NEI
13213 | Murray | 9751411 | 21300034 |  | Thomas A. Smith Energy Facility | 221112 | Fossil Fuel Electric Power Generation |  | 34.7094 | -84.9182 | OP | 2023 | AUXB1 | Boiler | Auxiliary Boiler AUXB1 | 31 | E6BTU/HR | Combustion of Natural Gas to Generate Steam | OP | 2023 | AUXB1 | 10200602 | Fuel Comb - Industrial Boilers, ICEs - Natural Gas | Combustion of Natural Gas to Generate Steam |  | OP | 2023 | 8745253 | FT3S |  |  | 1625 | 1.03 |  |  | Nitrogen Oxides | CAP |  | .139 | TON | .03 | LB | E6BTU |  |  |  | 2005NEI | 2005NEI
13213 | Murray | 9751411 | 21300034 |  | Thomas A. Smith Energy Facility | 221112 | Fossil Fuel Electric Power Generation |  | 34.7094 | -84.9182 | OP | 2023 | AUXB1 | Boiler | Auxiliary Boiler AUXB1 | 31 | E6BTU/HR | Combustion of Natural Gas to Generate Steam | OP | 2023 | AUXB1 | 10200602 | Fuel Comb - Industrial Boilers, ICEs - Natural Gas | Combustion of Natural Gas to Generate Steam |  | OP | 2023 | 8745253 | FT3S |  |  | 1625 | 1.03 |  |  | Carbon Monoxide | CAP |  | .005 | TON | 0 | LB | E6BTU |  |  |  | 2005NEI | 2005NEI
13213 | Murray | 9751411 | 21300034 |  | Thomas A. Smith Energy Facility | 221112 | Fossil Fuel Electric Power Generation |  | 34.7094 | -84.9182 | OP | 2023 | AUXB1 | Boiler | Auxiliary Boiler AUXB1 | 31 | E6BTU/HR | Combustion of Natural Gas to Generate Steam | OP | 2023 | AUXB1 | 10200602 | Fuel Comb - Industrial Boilers, ICEs - Natural Gas | Combustion of Natural Gas to Generate Steam |  | OP | 2023 | 8745253 | FT3S |  |  | 1625 | 1.03 |  |  | Sulfur Dioxide | CAP |  | .005 | TON | 0 | LB | E6BTU |  |  |  | 2005NEI | 2005NEI
13213 | Murray | 9751411 | 21300034 |  | Thomas A. Smith Energy Facility | 221112 | Fossil Fuel Electric Power Generation |  | 34.7094 | -84.9182 | OP | 2023 | AUXB1 | Boiler | Auxiliary Boiler AUXB1 | 31 | E6BTU/HR | Combustion of Natural Gas to Generate Steam | OP | 2023 | AUXB1 | 10200602 | Fuel Comb - Industrial Boilers, ICEs - Natural Gas | Combustion of Natural Gas to Generate Steam |  | OP | 2023 | 8745253 | FT3S |  |  | 1625 | 1.03 |  |  | PM10 Filterable | CAP |  | .0441300776805 | TON | [6 empty] | 2005NEI | 2005NEI
13213 | Murray | 9751411 | 21300034 |  | Thomas A. Smith Energy Facility | 221112 | Fossil Fuel Electric Power Generation |  | 34.7094 | -84.9182 | OP | 2023 | AUXB1 | Boiler | Auxiliary Boiler AUXB1 | 31 | E6BTU/HR | Combustion of Natural Gas to Generate Steam | OP | 2023 | AUXB1 | 10200602 | Fuel Comb - Industrial Boilers, ICEs - Natural Gas | Combustion of Natural Gas to Generate Steam |  | OP | 2023 | 8745253 | FT3S |  |  | 1625 | 1.03 |  |  | PM Condensible | CAP |  | .000869922319499998 | TON | [6 empty] | 2005NEI | 2005NEI
13213 | Murray | 9751411 | 21300034 |  | Thomas A. Smith Energy Facility | 221112 | Fossil Fuel Electric Power Generation |  | 34.7094 | -84.9182 | OP | 2023 | AUXB1 | Boiler | Auxiliary Boiler AUXB1 | 31 | E6BTU/HR | Combustion of Natural Gas to Generate Steam | OP | 2023 | AUXB1 | 10200602 | Fuel Comb - Industrial Boilers, ICEs - Natural Gas | Combustion of Natural Gas to Generate Steam |  | OP | 2023 | 8745253 | FT3S |  |  | 1625 | 1.03 |  |  | PM10 Primary (Filt + Cond) | CAP |  | .045 | TON | [6 empty] | 2005NEI | 2005NEI
13215 | Muscogee | 2805111 | 21500050 |  | Keebler Company - Columbus Bakery | 311821 | Cookie and Cracker Manufacturing |  | 32.41636 | -84.94415 | PS | 2017 | SL02 | Silo |  |  |  |  | OP |  | 1 | 30200540 | Industrial Processes - Storage and Transfer |  |  | OP |  | 5542 | TON |  |  | 8736 |  |  |  | PM10 Primary (Filt + Cond) | CAP |  | .0002 | TON | [6 empty] | 2005NEI | 2005NEI
13215 | Muscogee | 2805111 | 21500050 |  | Keebler Company - Columbus Bakery | 311821 | Cookie and Cracker Manufacturing |  | 32.41636 | -84.94415 | PS | 2017 | SL02 | Silo |  |  |  |  | OP |  | 1 | 30200540 | Industrial Processes - Storage and Transfer |  |  | OP |  | 5542 | TON |  |  | 8736 |  |  |  | PM10 Filterable | CAP |  | .000184313714271411 | TON | [6 empty] | 2005NEI | 2005NEI
13215 | Muscogee | 2805111 | 21500050 |  | Keebler Company - Columbus Bakery | 311821 | Cookie and Cracker Manufacturing |  | 32.41636 | -84.94415 | PS | 2017 | SL03 | Silo |  |  |  |  | OP |  | 1 | 30200540 | Industrial Processes - Storage and Transfer |  |  | OP |  | 5542 | TON |  |  | 8736 |  |  |  | PM2.5 Primary (Filt + Cond) | CAP |  | .0002 | TON | [6 empty] | 2005NEI | 2005NEI
13215 | Muscogee | 2805111 | 21500050 |  | Keebler Company - Columbus Bakery | 311821 | Cookie and Cracker Manufacturing |  | 32.41636 | -84.94415 | PS | 2017 | SL02 | Silo |  |  |  |  | OP |  | 1 | 30200540 | Industrial Processes - Storage and Transfer |  |  | OP |  | 5542 | TON |  |  | 8736 |  |  |  | PM2.5 Filterable | CAP |  | .000184313714271411 | TON | [6 empty] | 2005NEI | 2005NEI
13215 | Muscogee | 2805111 | 21500050 |  | Keebler Company - Columbus Bakery | 311821 | Cookie and Cracker Manufacturing |  | 32.41636 | -84.94415 | PS | 2017 | SL02 | Silo |  |  |  |  | OP |  | 1 | 30200540 | Industrial Processes - Storage and Transfer |  |  | OP |  | 5542 | TON |  |  | 8736 |  |  |  | PM Primary (Filt + Cond) | CAP |  | .0003 | TON | [6 empty] | 2005NEI | 2005NEI
13215 | Muscogee | 2805111 | 21500050 |  | Keebler Company - Columbus Bakery | 311821 | Cookie and Cracker Manufacturing |  | 32.41636 | -84.94415 | PS | 2017 | SL02 | Silo |  |  |  |  | OP |  | 1 | 30200540 | Industrial Processes - Storage and Transfer |  |  | OP |  | 5542 | TON |  |  | 8736 |  |  |  | PM2.5 Primary (Filt + Cond) | CAP |  | .0002 | TON | [6 empty] | 2005NEI | 2005NEI
13215 | Muscogee | 2805111 | 21500050 |  | Keebler Company - Columbus Bakery | 311821 | Cookie and Cracker Manufacturing |  | 32.41636 | -84.94415 | PS | 2017 | SL02 | Silo |  |  |  |  | OP |  | 1 | 30200540 | Industrial Processes - Storage and Transfer |  |  | OP |  | 5542 | TON |  |  | 8736 |  |  |  | PM Condensible | CAP |  | .0000156862752191955 | TON | [6 empty] | 2005NEI | 2005NEI
13215 | Muscogee | 2805111 | 21500050 |  | Keebler Company - Columbus Bakery | 311821 | Cookie and Cracker Manufacturing |  | 32.41636 | -84.94415 | PS | 2017 | SL01 | Silo |  |  |  |  | OP |  | 1 | 30200540 | Industrial Processes - Storage and Transfer |  |  | OP |  | 5542 | TON |  |  | 8736 |  |  |  | PM Condensible | CAP |  | .0000156862752191955 | TON | [6 empty] | 2005NEI | 2005NEI
13215 | Muscogee | 2805111 | 21500050 |  | Keebler Company - Columbus Bakery | 311821 | Cookie and Cracker Manufacturing |  | 32.41636 | -84.94415 | PS | 2017 | OV3 | Other/Small Combustion | Cookie and Cracker Oven 3 | 7.54 | E6BTU/HR | Bakery Oven #3 | OP |  | 1 | 10300603 | Fuel Comb - Comm/Institutional - Natural Gas |  |  | OP |  | 42.5999984741211 | E6FT3 |  |  | 5760 | 1000 |  |  | PM10 Filterable | CAP |  | .159999996423721 | TON | [6 empty] | 2005NEI | 2005NEI
13215 | Muscogee | 2805111 | 21500050 |  | Keebler Company - Columbus Bakery | 311821 | Cookie and Cracker Manufacturing |  | 32.41636 | -84.94415 | PS | 2017 | SL01 | Silo |  |  |  |  | OP |  | 1 | 30200540 | Industrial Processes - Storage and Transfer |  |  | OP |  | 5542 | TON |  |  | 8736 |  |  |  | PM10 Filterable | CAP |  | .000184313714271411 | TON | [6 empty] | 2005NEI | 2005NEI
13215 | Muscogee | 2805111 | 21500050 |  | Keebler Company - Columbus Bakery | 311821 | Cookie and Cracker Manufacturing |  | 32.41636 | -84.94415 | PS | 2017 | SL01 | Silo |  |  |  |  | OP |  | 1 | 30200540 | Industrial Processes - Storage and Transfer |  |  | OP |  | 5542 | TON |  |  | 8736 |  |  |  | PM10 Primary (Filt + Cond) | CAP |  | .0002 | TON | [6 empty] | 2005NEI | 2005NEI
13215 | Muscogee | 2805111 | 21500050 |  | Keebler Company - Columbus Bakery | 311821 | Cookie and Cracker Manufacturing |  | 32.41636 | -84.94415 | PS | 2017 | SL01 | Silo |  |  |  |  | OP |  | 1 | 30200540 | Industrial Processes - Storage and Transfer |  |  | OP |  | 5542 | TON |  |  | 8736 |  |  |  | PM2.5 Filterable | CAP |  | .000184313714271411 | TON | [6 empty] | 2005NEI | 2005NEI
13215 | Muscogee | 2805111 | 21500050 |  | Keebler Company - Columbus Bakery | 311821 | Cookie and Cracker Manufacturing |  | 32.41636 | -84.94415 | PS | 2017 | SL01 | Silo |  |  |  |  | OP |  | 1 | 30200540 | Industrial Processes - Storage and Transfer |  |  | OP |  | 5542 | TON |  |  | 8736 |  |  |  | PM2.5 Primary (Filt + Cond) | CAP |  | .0002 | TON | [6 empty] | 2005NEI | 2005NEI
13215 | Muscogee | 2805111 | 21500050 |  | Keebler Company - Columbus Bakery | 311821 | Cookie and Cracker Manufacturing |  | 32.41636 | -84.94415 | PS | 2017 | OV3A | Unclassified |  | .2 | TON/HR |  | PS | 2019 | 1 | 30203201 | Industrial Processes - NEC |  |  | PS | 2019 | 664 | TON |  |  | 5760 |  |  |  | Volatile Organic Compounds | CAP |  | 2.23 | TON | 6.71 | LB | TON |  |  |  | 2005NEI | 2005NEI
13215 | Muscogee | 2805111 | 21500050 |  | Keebler Company - Columbus Bakery | 311821 | Cookie and Cracker Manufacturing |  | 32.41636 | -84.94415 | PS | 2017 | OV3 | Other/Small Combustion | Cookie and Cracker Oven 3 | 7.54 | E6BTU/HR | Bakery Oven #3 | OP |  | 1 | 10300603 | Fuel Comb - Comm/Institutional - Natural Gas |  |  | OP |  | 42.5999984741211 | E6FT3 |  |  | 5760 | 1000 |  |  | Carbon Monoxide | CAP |  | 1.79 | TON | 84 | LB | E6FT3 |  |  |  | 2005NEI | 2005NEI
13215 | Muscogee | 2805111 | 21500050 |  | Keebler Company - Columbus Bakery | 311821 | Cookie and Cracker Manufacturing |  | 32.41636 | -84.94415 | PS | 2017 | OV3 | Other/Small Combustion | Cookie and Cracker Oven 3 | 7.54 | E6BTU/HR | Bakery Oven #3 | OP |  | 1 | 10300603 | Fuel Comb - Comm/Institutional - Natural Gas |  |  | OP |  | 42.5999984741211 | E6FT3 |  |  | 5760 | 1000 |  |  | Nitrogen Oxides | CAP |  | 2.13 | TON | 100 | LB | E6FT3 |  |  |  | 2005NEI | 2005NEI
13215 | Muscogee | 2805111 | 21500050 |  | Keebler Company - Columbus Bakery | 311821 | Cookie and Cracker Manufacturing |  | 32.41636 | -84.94415 | PS | 2017 | OV3 | Other/Small Combustion | Cookie and Cracker Oven 3 | 7.54 | E6BTU/HR | Bakery Oven #3 | OP |  | 1 | 10300603 | Fuel Comb - Comm/Institutional - Natural Gas |  |  | OP |  | 42.5999984741211 | E6FT3 |  |  | 5760 | 1000 |  |  | PM Primary (Filt + Cond) | CAP |  | .16 | TON | [6 empty] | 2005NEI | 2005NEI
13215 | Muscogee | 2805111 | 21500050 |  | Keebler Company - Columbus Bakery | 311821 | Cookie and Cracker Manufacturing |  | 32.41636 | -84.94415 | PS | 2017 | SL03 | Silo |  |  |  |  | OP |  | 1 | 30200540 | Industrial Processes - Storage and Transfer |  |  | OP |  | 5542 | TON |  |  | 8736 |  |  |  | PM10 Primary (Filt + Cond) | CAP |  | .0002 | TON | [6 empty] | 2005NEI | 2005NEI
13215 | Muscogee | 2805111 | 21500050 |  | Keebler Company - Columbus Bakery | 311821 | Cookie and Cracker Manufacturing |  | 32.41636 | -84.94415 | PS | 2017 | SL01 | Silo |  |  |  |  | OP |  | 1 | 30200540 | Industrial Processes - Storage and Transfer |  |  | OP |  | 5542 | TON |  |  | 8736 |  |  |  | PM Primary (Filt + Cond) | CAP |  | .0003 | TON | [6 empty] | 2005NEI | 2005NEI
13215 | Muscogee | 2805111 | 21500050 |  | Keebler Company - Columbus Bakery | 311821 | Cookie and Cracker Manufacturing |  | 32.41636 | -84.94415 | PS | 2017 | SL03 | Silo |  |  |  |  | OP |  | 1 | 30200540 | Industrial Processes - Storage and Transfer |  |  | OP |  | 5542 | TON |  |  | 8736 |  |  |  | PM10 Filterable | CAP |  | .000184313714271411 | TON | [6 empty] | 2005NEI | 2005NEI
13215 | Muscogee | 2805111 | 21500050 |  | Keebler Company - Columbus Bakery | 311821 | Cookie and Cracker Manufacturing |  | 32.41636 | -84.94415 | PS | 2017 | SL10 | Silo |  |  |  |  | OP |  | 1 | 30200540 | Industrial Processes - Storage and Transfer |  |  | OP |  | 8313 | TON |  |  | 8736 |  |  |  | PM2.5 Primary (Filt + Cond) | CAP |  | .0002 | TON | [6 empty] | 2005NEI | 2005NEI
13215 | Muscogee | 2805111 | 21500050 |  | Keebler Company - Columbus Bakery | 311821 | Cookie and Cracker Manufacturing |  | 32.41636 | -84.94415 | PS | 2017 | SL03 | Silo |  |  |  |  | OP |  | 1 | 30200540 | Industrial Processes - Storage and Transfer |  |  | OP |  | 5542 | TON |  |  | 8736 |  |  |  | PM2.5 Filterable | CAP |  | .000184313714271411 | TON | [6 empty] | 2005NEI | 2005NEI
13215 | Muscogee | 2805111 | 21500050 |  | Keebler Company - Columbus Bakery | 311821 | Cookie and Cracker Manufacturing |  | 32.41636 | -84.94415 | PS | 2017 | OV3B | Unclassified |  | .2 | TON/HR |  | PS | 2019 | 1 | 30203201 | Industrial Processes - NEC |  |  | PS | 2019 | 340 | TON |  |  | 5760 |  |  |  | Volatile Organic Compounds | CAP |  | .52 | TON | 3.07 | LB | TON |  |  |  | 2005NEI | 2005NEI
13215 | Muscogee | 2805111 | 21500050 |  | Keebler Company - Columbus Bakery | 311821 | Cookie and Cracker Manufacturing |  | 32.41636 | -84.94415 | PS | 2017 | SL09 | Silo |  |  |  |  | OP |  | 1 | 30200540 | Industrial Processes - Storage and Transfer |  |  | OP |  | 8313 | TON |  |  | 8736 |  |  |  | PM Condensible | CAP |  | .000023529413738288 | TON | [6 empty] | 2005NEI | 2005NEI
13215 | Muscogee | 2805111 | 21500050 |  | Keebler Company - Columbus Bakery | 311821 | Cookie and Cracker Manufacturing |  | 32.41636 | -84.94415 | PS | 2017 | SL09 | Silo |  |  |  |  | OP |  | 1 | 30200540 | Industrial Processes - Storage and Transfer |  |  | OP |  | 8313 | TON |  |  | 8736 |  |  |  | PM10 Filterable | CAP |  | .000276470615062863 | TON | [6 empty] | 2005NEI | 2005NEI
13215 | Muscogee | 2805111 | 21500050 |  | Keebler Company - Columbus Bakery | 311821 | Cookie and Cracker Manufacturing |  | 32.41636 | -84.94415 | PS | 2017 | SL09 | Silo |  |  |  |  | OP |  | 1 | 30200540 | Industrial Processes - Storage and Transfer |  |  | OP |  | 8313 | TON |  |  | 8736 |  |  |  | PM2.5 Filterable | CAP |  | .000176470581209287 | TON | [6 empty] | 2005NEI | 2005NEI
13215 | Muscogee | 2805111 | 21500050 |  | Keebler Company - Columbus Bakery | 311821 | Cookie and Cracker Manufacturing |  | 32.41636 | -84.94415 | PS | 2017 | SL09 | Silo |  |  |  |  | OP |  | 1 | 30200540 | Industrial Processes - Storage and Transfer |  |  | OP |  | 8313 | TON |  |  | 8736 |  |  |  | PM2.5 Primary (Filt + Cond) | CAP |  | .0002 | TON | [6 empty] | 2005NEI | 2005NEI
13215 | Muscogee | 2805111 | 21500050 |  | Keebler Company - Columbus Bakery | 311821 | Cookie and Cracker Manufacturing |  | 32.41636 | -84.94415 | PS | 2017 | SL09 | Silo |  |  |  |  | OP |  | 1 | 30200540 | Industrial Processes - Storage and Transfer |  |  | OP |  | 8313 | TON |  |  | 8736 |  |  |  | PM Primary (Filt + Cond) | CAP |  | .0005 | TON | [6 empty] | 2005NEI | 2005NEI
13215 | Muscogee | 2805111 | 21500050 |  | Keebler Company - Columbus Bakery | 311821 | Cookie and Cracker Manufacturing |  | 32.41636 | -84.94415 | PS | 2017 | SL09 | Silo |  |  |  |  | OP |  | 1 | 30200540 | Industrial Processes - Storage and Transfer |  |  | OP |  | 8313 | TON |  |  | 8736 |  |  |  | PM10 Primary (Filt + Cond) | CAP |  | .0003 | TON | [6 empty] | 2005NEI | 2005NEI
13215 | Muscogee | 2805111 | 21500050 |  | Keebler Company - Columbus Bakery | 311821 | Cookie and Cracker Manufacturing |  | 32.41636 | -84.94415 | PS | 2017 | SL10 | Silo |  |  |  |  | OP |  | 1 | 30200540 | Industrial Processes - Storage and Transfer |  |  | OP |  | 8313 | TON |  |  | 8736 |  |  |  | PM Condensible | CAP |  | .000023529413738288 | TON | [6 empty] | 2005NEI | 2005NEI
13215 | Muscogee | 2805111 | 21500050 |  | Keebler Company - Columbus Bakery | 311821 | Cookie and Cracker Manufacturing |  | 32.41636 | -84.94415 | PS | 2017 | SL10 | Silo |  |  |  |  | OP |  | 1 | 30200540 | Industrial Processes - Storage and Transfer |  |  | OP |  | 8313 | TON |  |  | 8736 |  |  |  | PM10 Primary (Filt + Cond) | CAP |  | .0003 | TON | [6 empty] | 2005NEI | 2005NEI
13215 | Muscogee | 2805111 | 21500050 |  | Keebler Company - Columbus Bakery | 311821 | Cookie and Cracker Manufacturing |  | 32.41636 | -84.94415 | PS | 2017 | SL03 | Silo |  |  |  |  | OP |  | 1 | 30200540 | Industrial Processes - Storage and Transfer |  |  | OP |  | 5542 | TON |  |  | 8736 |  |  |  | PM Condensible | CAP |  | .0000156862752191955 | TON | [6 empty] | 2005NEI | 2005NEI
13215 | Muscogee | 2805111 | 21500050 |  | Keebler Company - Columbus Bakery | 311821 | Cookie and Cracker Manufacturing |  | 32.41636 | -84.94415 | PS | 2017 | SL10 | Silo |  |  |  |  | OP |  | 1 | 30200540 | Industrial Processes - Storage and Transfer |  |  | OP |  | 8313 | TON |  |  | 8736 |  |  |  | PM Primary (Filt + Cond) | CAP |  | .0005 | TON | [6 empty] | 2005NEI | 2005NEI
13215 | Muscogee | 2805111 | 21500050 |  | Keebler Company - Columbus Bakery | 311821 | Cookie and Cracker Manufacturing |  | 32.41636 | -84.94415 | PS | 2017 | SL10 | Silo |  |  |  |  | OP |  | 1 | 30200540 | Industrial Processes - Storage and Transfer |  |  | OP |  | 8313 | TON |  |  | 8736 |  |  |  | PM2.5 Filterable | CAP |  | .000176470581209287 | TON | [6 empty] | 2005NEI | 2005NEI
13215 | Muscogee | 2805111 | 21500050 |  | Keebler Company - Columbus Bakery | 311821 | Cookie and Cracker Manufacturing |  | 32.41636 | -84.94415 | PS | 2017 | OV3 | Other/Small Combustion | Cookie and Cracker Oven 3 | 7.54 | E6BTU/HR | Bakery Oven #3 | OP |  | 1 | 10300603 | Fuel Comb - Comm/Institutional - Natural Gas |  |  | OP |  | 42.5999984741211 | E6FT3 |  |  | 5760 | 1000 |  |  | PM10 Primary (Filt + Cond) | CAP |  | .159999996423721 | TON | [6 empty] | 2005NEI | 2005NEI
13215 | Muscogee | 2805111 | 21500050 |  | Keebler Company - Columbus Bakery | 311821 | Cookie and Cracker Manufacturing |  | 32.41636 | -84.94415 | PS | 2017 | SL04 | Silo |  |  |  |  | OP |  | 1 | 30200540 | Industrial Processes - Storage and Transfer |  |  | OP |  | 5542 | TON |  |  | 8736 |  |  |  | PM Primary (Filt + Cond) | CAP |  | .0003 | TON | [6 empty] | 2005NEI | 2005NEI
13215 | Muscogee | 2805111 | 21500050 |  | Keebler Company - Columbus Bakery | 311821 | Cookie and Cracker Manufacturing |  | 32.41636 | -84.94415 | PS | 2017 | SL04 | Silo |  |  |  |  | OP |  | 1 | 30200540 | Industrial Processes - Storage and Transfer |  |  | OP |  | 5542 | TON |  |  | 8736 |  |  |  | PM2.5 Filterable | CAP |  | .000184313714271411 | TON | [6 empty] | 2005NEI | 2005NEI
13215 | Muscogee | 2805111 | 21500050 |  | Keebler Company - Columbus Bakery | 311821 | Cookie and Cracker Manufacturing |  | 32.41636 | -84.94415 | PS | 2017 | SL04 | Silo |  |  |  |  | OP |  | 1 | 30200540 | Industrial Processes - Storage and Transfer |  |  | OP |  | 5542 | TON |  |  | 8736 |  |  |  | PM Condensible | CAP |  | .0000156862752191955 | TON | [6 empty] | 2005NEI | 2005NEI
13215 | Muscogee | 2805111 | 21500050 |  | Keebler Company - Columbus Bakery | 311821 | Cookie and Cracker Manufacturing |  | 32.41636 | -84.94415 | PS | 2017 | SL04 | Silo |  |  |  |  | OP |  | 1 | 30200540 | Industrial Processes - Storage and Transfer |  |  | OP |  | 5542 | TON |  |  | 8736 |  |  |  | PM10 Filterable | CAP |  | .000184313714271411 | TON | [6 empty] | 2005NEI | 2005NEI
13215 | Muscogee | 2805111 | 21500050 |  | Keebler Company - Columbus Bakery | 311821 | Cookie and Cracker Manufacturing |  | 32.41636 | -84.94415 | PS | 2017 | SL04 | Silo |  |  |  |  | OP |  | 1 | 30200540 | Industrial Processes - Storage and Transfer |  |  | OP |  | 5542 | TON |  |  | 8736 |  |  |  | PM10 Primary (Filt + Cond) | CAP |  | .0002 | TON | [6 empty] | 2005NEI | 2005NEI
13215 | Muscogee | 2805111 | 21500050 |  | Keebler Company - Columbus Bakery | 311821 | Cookie and Cracker Manufacturing |  | 32.41636 | -84.94415 | PS | 2017 | SL04 | Silo |  |  |  |  | OP |  | 1 | 30200540 | Industrial Processes - Storage and Transfer |  |  | OP |  | 5542 | TON |  |  | 8736 |  |  |  | PM2.5 Primary (Filt + Cond) | CAP |  | .0002 | TON | [6 empty] | 2005NEI | 2005NEI
13215 | Muscogee | 2805111 | 21500050 |  | Keebler Company - Columbus Bakery | 311821 | Cookie and Cracker Manufacturing |  | 32.41636 | -84.94415 | PS | 2017 | SL03 | Silo |  |  |  |  | OP |  | 1 | 30200540 | Industrial Processes - Storage and Transfer |  |  | OP |  | 5542 | TON |  |  | 8736 |  |  |  | PM Primary (Filt + Cond) | CAP |  | .0003 | TON | [6 empty] | 2005NEI | 2005NEI
13215 | Muscogee | 2805111 | 21500050 |  | Keebler Company - Columbus Bakery | 311821 | Cookie and Cracker Manufacturing |  | 32.41636 | -84.94415 | PS | 2017 | SL10 | Silo |  |  |  |  | OP |  | 1 | 30200540 | Industrial Processes - Storage and Transfer |  |  | OP |  | 8313 | TON |  |  | 8736 |  |  |  | PM10 Filterable | CAP |  | .000276470615062863 | TON | [6 empty] | 2005NEI | 2005NEI
13215 | Muscogee | 2805111 | 21500050 |  | Keebler Company - Columbus Bakery | 311821 | Cookie and Cracker Manufacturing |  | 32.41636 | -84.94415 | PS | 2017 | OV3 | Other/Small Combustion | Cookie and Cracker Oven 3 | 7.54 | E6BTU/HR | Bakery Oven #3 | OP |  | 1 | 10300603 | Fuel Comb - Comm/Institutional - Natural Gas |  |  | OP |  | 42.5999984741211 | E6FT3 |  |  | 5760 | 1000 |  |  | PM2.5 Filterable | CAP |  | .0700000002980232 | TON | [6 empty] | 2005NEI | 2005NEI
13215 | Muscogee | 2805111 | 21500050 |  | Keebler Company - Columbus Bakery | 311821 | Cookie and Cracker Manufacturing |  | 32.41636 | -84.94415 | PS | 2017 | OV3 | Other/Small Combustion | Cookie and Cracker Oven 3 | 7.54 | E6BTU/HR | Bakery Oven #3 | OP |  | 1 | 10300603 | Fuel Comb - Comm/Institutional - Natural Gas |  |  | OP |  | 42.5999984741211 | E6FT3 |  |  | 5760 | 1000 |  |  | Volatile Organic Compounds | CAP |  | .12 | TON | 5.5 | LB | E6FT3 |  |  |  | 2005NEI | 2005NEI
13215 | Muscogee | 2805111 | 21500050 |  | Keebler Company - Columbus Bakery | 311821 | Cookie and Cracker Manufacturing |  | 32.41636 | -84.94415 | PS | 2017 | OV3 | Other/Small Combustion | Cookie and Cracker Oven 3 | 7.54 | E6BTU/HR | Bakery Oven #3 | OP |  | 1 | 10300603 | Fuel Comb - Comm/Institutional - Natural Gas |  |  | OP |  | 42.5999984741211 | E6FT3 |  |  | 5760 | 1000 |  |  | Sulfur Dioxide | CAP |  | .01 | TON | .6 | LB | E6FT3 |  |  |  | 2005NEI | 2005NEI
13215 | Muscogee | 2805111 | 21500050 |  | Keebler Company - Columbus Bakery | 311821 | Cookie and Cracker Manufacturing |  | 32.41636 | -84.94415 | PS | 2017 | OV3 | Other/Small Combustion | Cookie and Cracker Oven 3 | 7.54 | E6BTU/HR | Bakery Oven #3 | OP |  | 1 | 10300603 | Fuel Comb - Comm/Institutional - Natural Gas |  |  | OP |  | 42.5999984741211 | E6FT3 |  |  | 5760 | 1000 |  |  | PM2.5 Primary (Filt + Cond) | CAP |  | .0700000002980232 | TON | [6 empty] | 2005NEI | 2005NEI
13215 | Muscogee | 2805111 | 21500050 |  | Keebler Company - Columbus Bakery | 311821 | Cookie and Cracker Manufacturing |  | 32.41636 | -84.94415 | PS | 2017 | OV1 | Other/Small Combustion | Cookie and Cracker Oven 1 | 5.6 | E6BTU/HR | Bakery Oven #1 | OP |  | 1 | 10300603 | Fuel Comb - Comm/Institutional - Natural Gas |  |  | OP |  | 31.6200008392334 | E6FT3 |  |  | 5760 | 1000 |  |  | PM Primary (Filt + Cond) | CAP |  | .12 | TON | [6 empty] | 2005NEI | 2005NEI
13215 | Muscogee | 2805111 | 21500050 |  | Keebler Company - Columbus Bakery | 311821 | Cookie and Cracker Manufacturing |  | 32.41636 | -84.94415 | PS | 2017 | OV1 | Other/Small Combustion | Cookie and Cracker Oven 1 | 5.6 | E6BTU/HR | Bakery Oven #1 | OP |  | 1 | 10300603 | Fuel Comb - Comm/Institutional - Natural Gas |  |  | OP |  | 31.6200008392334 | E6FT3 |  |  | 5760 | 1000 |  |  | PM10 Filterable | CAP |  | .119999997317791 | TON | [6 empty] | 2005NEI | 2005NEI
13215 | Muscogee | 2805111 | 21500050 |  | Keebler Company - Columbus Bakery | 311821 | Cookie and Cracker Manufacturing |  | 32.41636 | -84.94415 | PS | 2017 | OV1 | Other/Small Combustion | Cookie and Cracker Oven 1 | 5.6 | E6BTU/HR | Bakery Oven #1 | OP |  | 1 | 10300603 | Fuel Comb - Comm/Institutional - Natural Gas |  |  | OP |  | 31.6200008392334 | E6FT3 |  |  | 5760 | 1000 |  |  | PM10 Primary (Filt + Cond) | CAP |  | .119999997317791 | TON | [6 empty] | 2005NEI | 2005NEI
13215 | Muscogee | 2805111 | 21500050 |  | Keebler Company - Columbus Bakery | 311821 | Cookie and Cracker Manufacturing |  | 32.41636 | -84.94415 | PS | 2017 | OV1 | Other/Small Combustion | Cookie and Cracker Oven 1 | 5.6 | E6BTU/HR | Bakery Oven #1 | OP |  | 1 | 10300603 | Fuel Comb - Comm/Institutional - Natural Gas |  |  | OP |  | 31.6200008392334 | E6FT3 |  |  | 5760 | 1000 |  |  | PM2.5 Filterable | CAP |  | .0500000007450581 | TON | [6 empty] | 2005NEI | 2005NEI
13215 | Muscogee | 2805111 | 21500050 |  | Keebler Company - Columbus Bakery | 311821 | Cookie and Cracker Manufacturing |  | 32.41636 | -84.94415 | PS | 2017 | OV1 | Other/Small Combustion | Cookie and Cracker Oven 1 | 5.6 | E6BTU/HR | Bakery Oven #1 | OP |  | 1 | 10300603 | Fuel Comb - Comm/Institutional - Natural Gas |  |  | OP |  | 31.6200008392334 | E6FT3 |  |  | 5760 | 1000 |  |  | PM2.5 Primary (Filt + Cond) | CAP |  | .0500000007450581 | TON | [6 empty] | 2005NEI | 2005NEI
13215 | Muscogee | 2805111 | 21500050 |  | Keebler Company - Columbus Bakery | 311821 | Cookie and Cracker Manufacturing |  | 32.41636 | -84.94415 | PS | 2017 | OV1 | Other/Small Combustion | Cookie and Cracker Oven 1 | 5.6 | E6BTU/HR | Bakery Oven #1 | OP |  | 1 | 10300603 | Fuel Comb - Comm/Institutional - Natural Gas |  |  | OP |  | 31.6200008392334 | E6FT3 |  |  | 5760 | 1000 |  |  | Sulfur Dioxide | CAP |  | .01 | TON | .6 | LB | E6FT3 |  |  |  | 2005NEI | 2005NEI
13215 | Muscogee | 2805111 | 21500050 |  | Keebler Company - Columbus Bakery | 311821 | Cookie and Cracker Manufacturing |  | 32.41636 | -84.94415 | PS | 2017 | OV1 | Other/Small Combustion | Cookie and Cracker Oven 1 | 5.6 | E6BTU/HR | Bakery Oven #1 | OP |  | 1 | 10300603 | Fuel Comb - Comm/Institutional - Natural Gas |  |  | OP |  | 31.6200008392334 | E6FT3 |  |  | 5760 | 1000 |  |  | Volatile Organic Compounds | CAP |  | .09 | TON | 5.5 | LB | E6FT3 |  |  |  | 2005NEI | 2005NEI
13215 | Muscogee | 2805111 | 21500050 |  | Keebler Company - Columbus Bakery | 311821 | Cookie and Cracker Manufacturing |  | 32.41636 | -84.94415 | PS | 2017 | OV4 | Other/Small Combustion | Cookie and Cracker Oven 2 | 3.5 | E6BTU/HR | Bakery Oven #2 | OP |  | 1 | 10300603 | Fuel Comb - Comm/Institutional - Natural Gas |  |  | OP |  | 19.7900009155273 | E6FT3 |  |  | 5760 | 1000 |  |  | Carbon Monoxide | CAP |  | .83 | TON | 84 | LB | E6FT3 |  |  |  | 2005NEI | 2005NEI
13215 | Muscogee | 2805111 | 21500050 |  | Keebler Company - Columbus Bakery | 311821 | Cookie and Cracker Manufacturing |  | 32.41636 | -84.94415 | PS | 2017 | OV4 | Other/Small Combustion | Cookie and Cracker Oven 2 | 3.5 | E6BTU/HR | Bakery Oven #2 | OP |  | 1 | 10300603 | Fuel Comb - Comm/Institutional - Natural Gas |  |  | OP |  | 19.7900009155273 | E6FT3 |  |  | 5760 | 1000 |  |  | Nitrogen Oxides | CAP |  | .99 | TON | 100 | LB | E6FT3 |  |  |  | 2005NEI | 2005NEI
13215 | Muscogee | 2805111 | 21500050 |  | Keebler Company - Columbus Bakery | 311821 | Cookie and Cracker Manufacturing |  | 32.41636 | -84.94415 | PS | 2017 | OV4 | Other/Small Combustion | Cookie and Cracker Oven 2 | 3.5 | E6BTU/HR | Bakery Oven #2 | OP |  | 1 | 10300603 | Fuel Comb - Comm/Institutional - Natural Gas |  |  | OP |  | 19.7900009155273 | E6FT3 |  |  | 5760 | 1000 |  |  | PM Primary (Filt + Cond) | CAP |  | .08 | TON | [6 empty] | 2005NEI | 2005NEI
13215 | Muscogee | 2805111 | 21500050 |  | Keebler Company - Columbus Bakery | 311821 | Cookie and Cracker Manufacturing |  | 32.41636 | -84.94415 | PS | 2017 | OV4 | Other/Small Combustion | Cookie and Cracker Oven 2 | 3.5 | E6BTU/HR | Bakery Oven #2 | OP |  | 1 | 10300603 | Fuel Comb - Comm/Institutional - Natural Gas |  |  | OP |  | 19.7900009155273 | E6FT3 |  |  | 5760 | 1000 |  |  | PM10 Filterable | CAP |  | .0799999982118607 | TON | [6 empty] | 2005NEI | 2005NEI
13215 | Muscogee | 2805111 | 21500050 |  | Keebler Company - Columbus Bakery | 311821 | Cookie and Cracker Manufacturing |  | 32.41636 | -84.94415 | PS | 2017 | OV4 | Other/Small Combustion | Cookie and Cracker Oven 2 | 3.5 | E6BTU/HR | Bakery Oven #2 | OP |  | 1 | 10300603 | Fuel Comb - Comm/Institutional - Natural Gas |  |  | OP |  | 19.7900009155273 | E6FT3 |  |  | 5760 | 1000 |  |  | PM10 Primary (Filt + Cond) | CAP |  | .0799999982118607 | TON | [6 empty] | 2005NEI | 2005NEI
13215 | Muscogee | 2805111 | 21500050 |  | Keebler Company - Columbus Bakery | 311821 | Cookie and Cracker Manufacturing |  | 32.41636 | -84.94415 | PS | 2017 | OV4 | Other/Small Combustion | Cookie and Cracker Oven 2 | 3.5 | E6BTU/HR | Bakery Oven #2 | OP |  | 1 | 10300603 | Fuel Comb - Comm/Institutional - Natural Gas |  |  | OP |  | 19.7900009155273 | E6FT3 |  |  | 5760 | 1000 |  |  | PM2.5 Filterable | CAP |  | .0299999993294477 | TON | [6 empty] | 2005NEI | 2005NEI
13215 | Muscogee | 2805111 | 21500050 |  | Keebler Company - Columbus Bakery | 311821 | Cookie and Cracker Manufacturing |  | 32.41636 | -84.94415 | PS | 2017 | OV4 | Other/Small Combustion | Cookie and Cracker Oven 2 | 3.5 | E6BTU/HR | Bakery Oven #2 | OP |  | 1 | 10300603 | Fuel Comb - Comm/Institutional - Natural Gas |  |  | OP |  | 19.7900009155273 | E6FT3 |  |  | 5760 | 1000 |  |  | PM2.5 Primary (Filt + Cond) | CAP |  | .0299999993294477 | TON | [6 empty] | 2005NEI | 2005NEI
13215 | Muscogee | 2805111 | 21500050 |  | Keebler Company - Columbus Bakery | 311821 | Cookie and Cracker Manufacturing |  | 32.41636 | -84.94415 | PS | 2017 | OV4 | Other/Small Combustion | Cookie and Cracker Oven 2 | 3.5 | E6BTU/HR | Bakery Oven #2 | OP |  | 1 | 10300603 | Fuel Comb - Comm/Institutional - Natural Gas |  |  | OP |  | 19.7900009155273 | E6FT3 |  |  | 5760 | 1000 |  |  | Sulfur Dioxide | CAP |  | .01 | TON | .6 | LB | E6FT3 |  |  |  | 2005NEI | 2005NEI
13215 | Muscogee | 2805111 | 21500050 |  | Keebler Company - Columbus Bakery | 311821 | Cookie and Cracker Manufacturing |  | 32.41636 | -84.94415 | PS | 2017 | OV4 | Other/Small Combustion | Cookie and Cracker Oven 2 | 3.5 | E6BTU/HR | Bakery Oven #2 | OP |  | 1 | 10300603 | Fuel Comb - Comm/Institutional - Natural Gas |  |  | OP |  | 19.7900009155273 | E6FT3 |  |  | 5760 | 1000 |  |  | Volatile Organic Compounds | CAP |  | .05 | TON | 5.5 | LB | E6FT3 |  |  |  | 2005NEI | 2005NEI
13215 | Muscogee | 2805111 | 21500050 |  | Keebler Company - Columbus Bakery | 311821 | Cookie and Cracker Manufacturing |  | 32.41636 | -84.94415 | PS | 2017 | OV1 | Other/Small Combustion | Cookie and Cracker Oven 1 | 5.6 | E6BTU/HR | Bakery Oven #1 | OP |  | 1 | 10300603 | Fuel Comb - Comm/Institutional - Natural Gas |  |  | OP |  | 31.6200008392334 | E6FT3 |  |  | 5760 | 1000 |  |  | Carbon Monoxide | CAP |  | 1.33 | TON | 84 | LB | E6FT3 |  |  |  | 2005NEI | 2005NEI
13215 | Muscogee | 2805111 | 21500050 |  | Keebler Company - Columbus Bakery | 311821 | Cookie and Cracker Manufacturing |  | 32.41636 | -84.94415 | PS | 2017 | OV4A | Unclassified |  | 3.2 | TON/HR |  | PS | 2019 | 1 | 30203201 | Industrial Processes - NEC |  |  | PS | 2019 | 18672 | TON |  |  | 5760 |  |  |  | Volatile Organic Compounds | CAP |  | 41.64 | TON | 4.46 | LB | TON |  |  |  | 2005NEI | 2005NEI
13215 | Muscogee | 2805111 | 21500050 |  | Keebler Company - Columbus Bakery | 311821 | Cookie and Cracker Manufacturing |  | 32.41636 | -84.94415 | PS | 2017 | OV1 | Other/Small Combustion | Cookie and Cracker Oven 1 | 5.6 | E6BTU/HR | Bakery Oven #1 | OP |  | 1 | 10300603 | Fuel Comb - Comm/Institutional - Natural Gas |  |  | OP |  | 31.6200008392334 | E6FT3 |  |  | 5760 | 1000 |  |  | Nitrogen Oxides | CAP |  | 1.58 | TON | 100 | LB | E6FT3 |  |  |  | 2005NEI | 2005NEI
13215 | Muscogee | 2805111 | 21500050 |  | Keebler Company - Columbus Bakery | 311821 | Cookie and Cracker Manufacturing |  | 32.41636 | -84.94415 | PS | 2017 | OV2 | Other/Small Combustion | Cookie and Cracker Oven 4 | 6.62 | E6BTU/HR | Bakery Oven #4 | OP |  | 1 | 10300603 | Fuel Comb - Comm/Institutional - Natural Gas |  |  | OP |  | 12.9799995422363 | E6FT3 |  |  | 2000 | 1000 |  |  | PM10 Primary (Filt + Cond) | CAP |  | .0500000007450581 | TON | [6 empty] | 2005NEI | 2005NEI
13215 | Muscogee | 2805111 | 21500050 |  | Keebler Company - Columbus Bakery | 311821 | Cookie and Cracker Manufacturing |  | 32.41636 | -84.94415 | PS | 2017 | OV2 | Other/Small Combustion | Cookie and Cracker Oven 4 | 6.62 | E6BTU/HR | Bakery Oven #4 | OP |  | 1 | 10300603 | Fuel Comb - Comm/Institutional - Natural Gas |  |  | OP |  | 12.9799995422363 | E6FT3 |  |  | 2000 | 1000 |  |  | PM10 Filterable | CAP |  | .0500000007450581 | TON | [6 empty] | 2005NEI | 2005NEI
13215 | Muscogee | 2805111 | 21500050 |  | Keebler Company - Columbus Bakery | 311821 | Cookie and Cracker Manufacturing |  | 32.41636 | -84.94415 | PS | 2017 | OV2 | Other/Small Combustion | Cookie and Cracker Oven 4 | 6.62 | E6BTU/HR | Bakery Oven #4 | OP |  | 1 | 10300603 | Fuel Comb - Comm/Institutional - Natural Gas |  |  | OP |  | 12.9799995422363 | E6FT3 |  |  | 2000 | 1000 |  |  | Carbon Monoxide | CAP |  | .55 | TON | 84 | LB | E6FT3 |  |  |  | 2005NEI | 2005NEI
13215 | Muscogee | 2805111 | 21500050 |  | Keebler Company - Columbus Bakery | 311821 | Cookie and Cracker Manufacturing |  | 32.41636 | -84.94415 | PS | 2017 | OV2 | Other/Small Combustion | Cookie and Cracker Oven 4 | 6.62 | E6BTU/HR | Bakery Oven #4 | OP |  | 1 | 10300603 | Fuel Comb - Comm/Institutional - Natural Gas |  |  | OP |  | 12.9799995422363 | E6FT3 |  |  | 2000 | 1000 |  |  | PM2.5 Filterable | CAP |  | .0199999995529652 | TON | [6 empty] | 2005NEI | 2005NEI
13215 | Muscogee | 2805111 | 21500050 |  | Keebler Company - Columbus Bakery | 311821 | Cookie and Cracker Manufacturing |  | 32.41636 | -84.94415 | PS | 2017 | OV2 | Other/Small Combustion | Cookie and Cracker Oven 4 | 6.62 | E6BTU/HR | Bakery Oven #4 | OP |  | 1 | 10300603 | Fuel Comb - Comm/Institutional - Natural Gas |  |  | OP |  | 12.9799995422363 | E6FT3 |  |  | 2000 | 1000 |  |  | PM2.5 Primary (Filt + Cond) | CAP |  | .0199999995529652 | TON | [6 empty] | 2005NEI | 2005NEI
13215 | Muscogee | 2805111 | 21500050 |  | Keebler Company - Columbus Bakery | 311821 | Cookie and Cracker Manufacturing |  | 32.41636 | -84.94415 | PS | 2017 | OV2 | Other/Small Combustion | Cookie and Cracker Oven 4 | 6.62 | E6BTU/HR | Bakery Oven #4 | OP |  | 1 | 10300603 | Fuel Comb - Comm/Institutional - Natural Gas |  |  | OP |  | 12.9799995422363 | E6FT3 |  |  | 2000 | 1000 |  |  | Sulfur Dioxide | CAP |  | .004 | TON | .6 | LB | E6FT3 |  |  |  | 2005NEI | 2005NEI
13215 | Muscogee | 2805111 | 21500050 |  | Keebler Company - Columbus Bakery | 311821 | Cookie and Cracker Manufacturing |  | 32.41636 | -84.94415 | PS | 2017 | OV2 | Other/Small Combustion | Cookie and Cracker Oven 4 | 6.62 | E6BTU/HR | Bakery Oven #4 | OP |  | 1 | 10300603 | Fuel Comb - Comm/Institutional - Natural Gas |  |  | OP |  | 12.9799995422363 | E6FT3 |  |  | 2000 | 1000 |  |  | Volatile Organic Compounds | CAP |  | .04 | TON | 5.5 | LB | E6FT3 |  |  |  | 2005NEI | 2005NEI
13215 | Muscogee | 2805111 | 21500050 |  | Keebler Company - Columbus Bakery | 311821 | Cookie and Cracker Manufacturing |  | 32.41636 | -84.94415 | PS | 2017 | OV1A | Unclassified |  | 3.3 | TON/HR |  | PS | 2019 | 1 | 30203201 | Industrial Processes - NEC |  |  | PS | 2019 | 19135 | TON |  |  | 5760 |  |  |  | Volatile Organic Compounds | CAP |  | 68.31 | TON | 7.14 | LB | TON |  |  |  | 2005NEI | 2005NEI
13215 | Muscogee | 2805111 | 21500050 |  | Keebler Company - Columbus Bakery | 311821 | Cookie and Cracker Manufacturing |  | 32.41636 | -84.94415 | PS | 2017 | OV2 | Other/Small Combustion | Cookie and Cracker Oven 4 | 6.62 | E6BTU/HR | Bakery Oven #4 | OP |  | 1 | 10300603 | Fuel Comb - Comm/Institutional - Natural Gas |  |  | OP |  | 12.9799995422363 | E6FT3 |  |  | 2000 | 1000 |  |  | PM Primary (Filt + Cond) | CAP |  | .05 | TON | [6 empty] | 2005NEI | 2005NEI
13215 | Muscogee | 2805111 | 21500050 |  | Keebler Company - Columbus Bakery | 311821 | Cookie and Cracker Manufacturing |  | 32.41636 | -84.94415 | PS | 2017 | OV2 | Other/Small Combustion | Cookie and Cracker Oven 4 | 6.62 | E6BTU/HR | Bakery Oven #4 | OP |  | 1 | 10300603 | Fuel Comb - Comm/Institutional - Natural Gas |  |  | OP |  | 12.9799995422363 | E6FT3 |  |  | 2000 | 1000 |  |  | Nitrogen Oxides | CAP |  | .65 | TON | 100 | LB | E6FT3 |  |  |  | 2005NEI | 2005NEI
13215 | Muscogee | 2805211 |  |  | Tyler / Buena Vista Rd C&D Landfill | 562212 | Solid Waste Landfill |  | 32.46785 | -84.87111 | OP | 2008 |  | Open Air Fugitive Source |  |  |  |  | OP |  |  | 50100402 | Waste Disposal |  |  | OP |  | 0 |  |  |  | 0 | 0 |  |  | Carbonyl Sulfide | HAP | HAP-VOC | .59213917780852 | LB | 0 | [5 empty] | 2005NEI | 2005NEI
13215 | Muscogee | 2805211 |  |  | Tyler / Buena Vista Rd C&D Landfill | 562212 | Solid Waste Landfill |  | 32.46785 | -84.87111 | OP | 2008 |  | Open Air Fugitive Source |  |  |  |  | OP |  |  | 50100402 | Waste Disposal |  |  | OP |  | 0 |  |  |  | 0 | 0 |  |  | Methyl Chloroform | HAP |  | 1.288345242439672 | LB | 0 | [5 empty] | 2005NEI | 2005NEI
13215 | Muscogee | 2805211 |  |  | Tyler / Buena Vista Rd C&D Landfill | 562212 | Solid Waste Landfill |  | 32.46785 | -84.87111 | OP | 2008 |  | Open Air Fugitive Source |  |  |  |  | OP |  |  | 50100402 | Waste Disposal |  |  | OP |  | 0 |  |  |  | 0 | 0 |  |  | Methylene Chloride | HAP |  | 24.4353395600268 | LB | 0 | [5 empty] | 2005NEI | 2005NEI
13215 | Muscogee | 2805211 |  |  | Tyler / Buena Vista Rd C&D Landfill | 562212 | Solid Waste Landfill |  | 32.46785 | -84.87111 | OP | 2008 |  | Open Air Fugitive Source |  |  |  |  | OP |  |  | 50100402 | Waste Disposal |  |  | OP |  | 0 |  |  |  | 0 | 0 |  |  | Mercury & Compounds | HAP | HAP-Metal | .00117843467703899 | LB | 0 | [5 empty] | 2005NEI | 2005NEI
13215 | Muscogee | 2805211 |  |  | Tyler / Buena Vista Rd C&D Landfill | 562212 | Solid Waste Landfill |  | 32.46785 | -84.87111 | OP | 2008 |  | Open Air Fugitive Source |  |  |  |  | OP |  |  | 50100402 | Waste Disposal |  |  | OP |  | 0 |  |  |  | 0 | 0 |  |  | Tetrachloroethylene | HAP |  | 12.44348466458624 | LB | 0 | [5 empty] | 2005NEI | 2005NEI
13215 | Muscogee | 2805211 |  |  | Tyler / Buena Vista Rd C&D Landfill | 562212 | Solid Waste Landfill |  | 32.46785 | -84.87111 | OP | 2008 |  | Open Air Fugitive Source |  |  |  |  | OP |  |  | 50100402 | Waste Disposal |  |  | OP |  | 0 |  |  |  | 0 | 0 |  |  | Hexane | HAP | HAP-VOC | 11.39047784513462 | LB | 0 | [5 empty] | 2005NEI | 2005NEI
13215 | Muscogee | 2805211 |  |  | Tyler / Buena Vista Rd C&D Landfill | 562212 | Solid Waste Landfill |  | 32.46785 | -84.87111 | OP | 2008 |  | Open Air Fugitive Source |  |  |  |  | OP |  |  | 50100402 | Waste Disposal |  |  | OP |  | 0 |  |  |  | 0 | 0 |  |  | Toluene | HAP | HAP-VOC | 305.812406087364 | LB | 0 | [5 empty] | 2005NEI | 2005NEI
13215 | Muscogee | 2805211 |  |  | Tyler / Buena Vista Rd C&D Landfill | 562212 | Solid Waste Landfill |  | 32.46785 | -84.87111 | OP | 2008 |  | Open Air Fugitive Source |  |  |  |  | OP |  |  | 50100402 | Waste Disposal |  |  | OP |  | 0 |  |  |  | 0 | 0 |  |  | Methyl Isobutyl Ketone | HAP | HAP-VOC | 3.76795759682388 | LB | 0 | [5 empty] | 2005NEI | 2005NEI
13215 | Muscogee | 2805211 |  |  | Tyler / Buena Vista Rd C&D Landfill | 562212 | Solid Waste Landfill |  | 32.46785 | -84.87111 | OP | 2008 |  | Open Air Fugitive Source |  |  |  |  | OP |  |  | 50100402 | Waste Disposal |  |  | OP |  | 0 |  |  |  | 0 | 0 |  |  | Ethylene Dichloride | HAP | HAP-VOC | .816232019947196 | LB | 0 | [5 empty] | 2005NEI | 2005NEI
13215 | Muscogee | 2805211 |  |  | Tyler / Buena Vista Rd C&D Landfill | 562212 | Solid Waste Landfill |  | 32.46785 | -84.87111 | OP | 2008 |  | Open Air Fugitive Source |  |  |  |  | OP |  |  | 50100402 | Waste Disposal |  |  | OP |  | 0 |  |  |  | 0 | 0 |  |  | Ethylene Dibromide | HAP | HAP-VOC | .00377964173520908 | LB | 0 | [5 empty] | 2005NEI | 2005NEI
13215 | Muscogee | 2805211 |  |  | Tyler / Buena Vista Rd C&D Landfill | 562212 | Solid Waste Landfill |  | 32.46785 | -84.87111 | OP | 2008 |  | Open Air Fugitive Source |  |  |  |  | OP |  |  | 50100402 | Waste Disposal |  |  | OP |  | 0 |  |  |  | 0 | 0 |  |  | Carbon Tetrachloride | HAP | HAP-VOC | .01237939290067202 | LB | 0 | [5 empty] | 2005NEI | 2005NEI
13215 | Muscogee | 2805211 |  |  | Tyler / Buena Vista Rd C&D Landfill | 562212 | Solid Waste Landfill |  | 32.46785 | -84.87111 | OP | 2008 |  | Open Air Fugitive Source |  |  |  |  | OP |  |  | 50100402 | Waste Disposal |  |  | OP |  | 0 |  |  |  | 0 | 0 |  |  | Benzene | HAP | HAP-VOC | 17.44213730520922 | LB | 0 | [5 empty] | 2005NEI | 2005NEI
13215 | Muscogee | 2805211 |  |  | Tyler / Buena Vista Rd C&D Landfill | 562212 | Solid Waste Landfill |  | 32.46785 | -84.87111 | OP | 2008 |  | Open Air Fugitive Source |  |  |  |  | OP |  |  | 50100402 | Waste Disposal |  |  | OP |  | 0 |  |  |  | 0 | 0 |  |  | Ethyl Benzene | HAP | HAP-VOC | 9.8453672241386 | LB | 0 | [5 empty] | 2005NEI | 2005NEI
13215 | Muscogee | 2805211 |  |  | Tyler / Buena Vista Rd C&D Landfill | 562212 | Solid Waste Landfill |  | 32.46785 | -84.87111 | OP | 2008 |  | Open Air Fugitive Source |  |  |  |  | OP |  |  | 50100402 | Waste Disposal |  |  | OP |  | 0 |  |  |  | 0 | 0 |  |  | 1,4-Dichlorobenzene | HAP | HAP-VOC | .621021611485546 | LB | 0 | [5 empty] | 2005NEI | 2005NEI
13215 | Muscogee | 2805211 |  |  | Tyler / Buena Vista Rd C&D Landfill | 562212 | Solid Waste Landfill |  | 32.46785 | -84.87111 | OP | 2008 |  | Open Air Fugitive Source |  |  |  |  | OP |  |  | 50100402 | Waste Disposal |  |  | OP |  | 0 |  |  |  | 0 | 0 |  |  | Vinyl Chloride | HAP | HAP-VOC | 9.22881970421102 | LB | 0 | [5 empty] | 2005NEI | 2005NEI
13215 | Muscogee | 2805211 |  |  | Tyler / Buena Vista Rd C&D Landfill | 562212 | Solid Waste Landfill |  | 32.46785 | -84.87111 | OP | 2008 |  | Open Air Fugitive Source |  |  |  |  | OP |  |  | 50100402 | Waste Disposal |  |  | OP |  | 0 |  |  |  | 0 | 0 |  |  | Ethyl Chloride | HAP | HAP-VOC | 1.62246170930707 | LB | 0 | [5 empty] | 2005NEI | 2005NEI
13215 | Muscogee | 2805211 |  |  | Tyler / Buena Vista Rd C&D Landfill | 562212 | Solid Waste Landfill |  | 32.46785 | -84.87111 | OP | 2008 |  | Open Air Fugitive Source |  |  |  |  | OP |  |  | 50100402 | Waste Disposal |  |  | OP |  | 0 |  |  |  | 0 | 0 |  |  | Carbon Disulfide | HAP | HAP-VOC | .888288230119496 | LB | 0 | [5 empty] | 2005NEI | 2005NEI
13215 | Muscogee | 2805211 |  |  | Tyler / Buena Vista Rd C&D Landfill | 562212 | Solid Waste Landfill |  | 32.46785 | -84.87111 | OP | 2008 |  | Open Air Fugitive Source |  |  |  |  | OP |  |  | 50100402 | Waste Disposal |  |  | OP |  | 0 |  |  |  | 0 | 0 |  |  | Methyl Chloride | HAP | HAP-VOC | 1.229025306392138 | LB | 0 | [5 empty] | 2005NEI | 2005NEI
13215 | Muscogee | 2805211 |  |  | Tyler / Buena Vista Rd C&D Landfill | 562212 | Solid Waste Landfill |  | 32.46785 | -84.87111 | OP | 2008 |  | Open Air Fugitive Source |  |  |  |  | OP |  |  | 50100402 | Waste Disposal |  |  | OP |  | 0 |  |  |  | 0 | 0 |  |  | Chloroform | HAP | HAP-VOC | .0720541984404852 | LB | 0 | [5 empty] | 2005NEI | 2005NEI
13215 | Muscogee | 2805211 |  |  | Tyler / Buena Vista Rd C&D Landfill | 562212 | Solid Waste Landfill |  | 32.46785 | -84.87111 | OP | 2008 |  | Open Air Fugitive Source |  |  |  |  | OP |  |  | 50100402 | Waste Disposal |  |  | OP |  | 0 |  |  |  | 0 | 0 |  |  | Xylenes (Mixed Isomers) | HAP | HAP-VOC | 25.8414193952444 | LB | 0 | [5 empty] | 2005NEI | 2005NEI
13215 | Muscogee | 2805211 |  |  | Tyler / Buena Vista Rd C&D Landfill | 562212 | Solid Waste Landfill |  | 32.46785 | -84.87111 | OP | 2008 |  | Open Air Fugitive Source |  |  |  |  | OP |  |  | 50100402 | Waste Disposal |  |  | OP |  | 0 |  |  |  | 0 | 0 |  |  | Chlorobenzene | HAP | HAP-VOC | .566101332918796 | LB | 0 | [5 empty] | 2005NEI | 2005NEI
13215 | Muscogee | 2805211 |  |  | Tyler / Buena Vista Rd C&D Landfill | 562212 | Solid Waste Landfill |  | 32.46785 | -84.87111 | OP | 2008 |  | Open Air Fugitive Source |  |  |  |  | OP |  |  | 50100402 | Waste Disposal |  |  | OP |  | 0 |  |  |  | 0 | 0 |  |  | Ethylidene Dichloride | HAP | HAP-VOC | 4.67793028418408 | LB | 0 | [5 empty] | 2005NEI | 2005NEI
13215 | Muscogee | 2805211 |  |  | Tyler / Buena Vista Rd C&D Landfill | 562212 | Solid Waste Landfill |  | 32.46785 | -84.87111 | OP | 2008 |  | Open Air Fugitive Source |  |  |  |  | OP |  |  | 50100402 | Waste Disposal |  |  | OP |  | 0 |  |  |  | 0 | 0 |  |  | Vinylidene Chloride | HAP | HAP-VOC | .390034564414698 | LB | 0 | [5 empty] | 2005NEI | 2005NEI
13215 | Muscogee | 2805211 |  |  | Tyler / Buena Vista Rd C&D Landfill | 562212 | Solid Waste Landfill |  | 32.46785 | -84.87111 | OP | 2008 |  | Open Air Fugitive Source |  |  |  |  | OP |  |  | 50100402 | Waste Disposal |  |  | OP |  | 0 |  |  |  | 0 | 0 |  |  | Trichloroethylene | HAP | HAP-VOC | 7.4532973914434 | LB | 0 | [5 empty] | 2005NEI | 2005NEI
13215 | Muscogee | 2805211 |  |  | Tyler / Buena Vista Rd C&D Landfill | 562212 | Solid Waste Landfill |  | 32.46785 | -84.87111 | OP | 2008 |  | Open Air Fugitive Source |  |  |  |  | OP |  |  | 50100402 | Waste Disposal |  |  | OP |  | 0 |  |  |  | 0 | 0 |  |  | 1,1,2,2-Tetrachloroethane | HAP | HAP-VOC | 3.7481279563172 | LB | 0 | [5 empty] | 2005NEI | 2005NEI
13215 | Muscogee | 2805211 |  |  | Tyler / Buena Vista Rd C&D Landfill | 562212 | Solid Waste Landfill |  | 32.46785 | -84.87111 | OP | 2008 |  | Open Air Fugitive Source |  |  |  |  | OP |  |  | 50100402 | Waste Disposal |  |  | OP |  | 0 |  |  |  | 0 | 0 |  |  | Acrylonitrile | HAP | HAP-VOC | 6.756799625699 | LB | 0 | [5 empty] | 2005NEI | 2005NEI
13215 | Muscogee | 2805211 |  |  | Tyler / Buena Vista Rd C&D Landfill | 562212 | Solid Waste Landfill |  | 32.46785 | -84.87111 | OP | 2008 |  | Open Air Fugitive Source |  |  |  |  | OP |  |  | 50100402 | Waste Disposal |  |  | OP |  | 0 |  |  |  | 0 | 0 |  |  | Propylene Dichloride | HAP | HAP-VOC | .409113828954152 | LB | 0 | [5 empty] | 2005NEI | 2005NEI
13215 | Muscogee | 2805311 |  |  | Columbus Ph 2 SLF | 562212 | Solid Waste Landfill |  | 32.5006 | -84.8652 | PS | 2020 |  | Open Air Fugitive Source |  |  |  |  | OP |  |  | 50100402 | Waste Disposal |  |  | OP |  | 0 |  |  |  | 0 | 0 |  |  | Benzene | HAP | HAP-VOC | 158.6845756115514 | LB | 0 | [5 empty] | 2005NEI | 2005NEI
13215 | Muscogee | 2805311 |  |  | Columbus Ph 2 SLF | 562212 | Solid Waste Landfill |  | 32.5006 | -84.8652 | PS | 2020 |  | Open Air Fugitive Source |  |  |  |  | OP |  |  | 50100402 | Waste Disposal |  |  | OP |  | 0 |  |  |  | 0 | 0 |  |  | Carbonyl Sulfide | HAP | HAP-VOC | 5.3871467979704 | LB | 0 | [5 empty] | 2005NEI | 2005NEI
13215 | Muscogee | 2805311 |  |  | Columbus Ph 2 SLF | 562212 | Solid Waste Landfill |  | 32.5006 | -84.8652 | PS | 2020 |  | Open Air Fugitive Source |  |  |  |  | OP |  |  | 50100402 | Waste Disposal |  |  | OP |  | 0 |  |  |  | 0 | 0 |  |  | Methyl Chloroform | HAP |  | 11.72107032872874 | LB | 0 | [5 empty] | 2005NEI | 2005NEI
13215 | Muscogee | 2805311 |  |  | Columbus Ph 2 SLF | 562212 | Solid Waste Landfill |  | 32.5006 | -84.8652 | PS | 2020 |  | Open Air Fugitive Source |  |  |  |  | OP |  |  | 50100402 | Waste Disposal |  |  | OP |  | 0 |  |  |  | 0 | 0 |  |  | Methyl Chloride | HAP | HAP-VOC | 11.18139111899128 | LB | 0 | [5 empty] | 2005NEI | 2005NEI
13215 | Muscogee | 2805311 |  |  | Columbus Ph 2 SLF | 562212 | Solid Waste Landfill |  | 32.5006 | -84.8652 | PS | 2020 |  | Open Air Fugitive Source |  |  |  |  | OP |  |  | 50100402 | Waste Disposal |  |  | OP |  | 0 |  |  |  | 0 | 0 |  |  | Ethyl Chloride | HAP | HAP-VOC | 14.76078552084854 | LB | 0 | [5 empty] | 2005NEI | 2005NEI
13215 | Muscogee | 2805311 |  |  | Columbus Ph 2 SLF | 562212 | Solid Waste Landfill |  | 32.5006 | -84.8652 | PS | 2020 |  | Open Air Fugitive Source |  |  |  |  | OP |  |  | 50100402 | Waste Disposal |  |  | OP |  | 0 |  |  |  | 0 | 0 |  |  | Vinyl Chloride | HAP | HAP-VOC | 83.9616907339028 | LB | 0 | [5 empty] | 2005NEI | 2005NEI
13215 | Muscogee | 2805311 |  |  | Columbus Ph 2 SLF | 562212 | Solid Waste Landfill |  | 32.5006 | -84.8652 | PS | 2020 |  | Open Air Fugitive Source |  |  |  |  | OP |  |  | 50100402 | Waste Disposal |  |  | OP |  | 0 |  |  |  | 0 | 0 |  |  | Methylene Chloride | HAP |  | 222.30713015021 | LB | 0 | [5 empty] | 2005NEI | 2005NEI
13215 | Muscogee | 2805311 |  |  | Columbus Ph 2 SLF | 562212 | Solid Waste Landfill |  | 32.5006 | -84.8652 | PS | 2020 |  | Open Air Fugitive Source |  |  |  |  | OP |  |  | 50100402 | Waste Disposal |  |  | OP |  | 0 |  |  |  | 0 | 0 |  |  | Carbon Disulfide | HAP | HAP-VOC | 8.081443136854 | LB | 0 | [5 empty] | 2005NEI | 2005NEI
13215 | Muscogee | 2805311 |  |  | Columbus Ph 2 SLF | 562212 | Solid Waste Landfill |  | 32.5006 | -84.8652 | PS | 2020 |  | Open Air Fugitive Source |  |  |  |  | OP |  |  | 50100402 | Waste Disposal |  |  | OP |  | 0 |  |  |  | 0 | 0 |  |  | Ethylidene Dichloride | HAP | HAP-VOC | 42.5587397287876 | LB | 0 | [5 empty] | 2005NEI | 2005NEI
13215 | Muscogee | 2805311 |  |  | Columbus Ph 2 SLF | 562212 | Solid Waste Landfill |  | 32.5006 | -84.8652 | PS | 2020 |  | Open Air Fugitive Source |  |  |  |  | OP |  |  | 50100402 | Waste Disposal |  |  | OP |  | 0 |  |  |  | 0 | 0 |  |  | Carbon Tetrachloride | HAP | HAP-VOC | .1126248850354538 | LB | 0 | [5 empty] | 2005NEI | 2005NEI
13215 | Muscogee | 2805311 |  |  | Columbus Ph 2 SLF | 562212 | Solid Waste Landfill |  | 32.5006 | -84.8652 | PS | 2020 |  | Open Air Fugitive Source |  |  |  |  | OP |  |  | 50100402 | Waste Disposal |  |  | OP |  | 0 |  |  |  | 0 | 0 |  |  | Propylene Dichloride | HAP | HAP-VOC | 3.7220240380184 | LB | 0 | [5 empty] | 2005NEI | 2005NEI
13215 | Muscogee | 2805311 |  |  | Columbus Ph 2 SLF | 562212 | Solid Waste Landfill |  | 32.5006 | -84.8652 | PS | 2020 |  | Open Air Fugitive Source |  |  |  |  | OP |  |  | 50100402 | Waste Disposal |  |  | OP |  | 0 |  |  |  | 0 | 0 |  |  | Trichloroethylene | HAP | HAP-VOC | 67.8083948527714 | LB | 0 | [5 empty] | 2005NEI | 2005NEI
13215 | Muscogee | 2805311 |  |  | Columbus Ph 2 SLF | 562212 | Solid Waste Landfill |  | 32.5006 | -84.8652 | PS | 2020 |  | Open Air Fugitive Source |  |  |  |  | OP |  |  | 50100402 | Waste Disposal |  |  | OP |  | 0 |  |  |  | 0 | 0 |  |  | 1,1,2,2-Tetrachloroethane | HAP | HAP-VOC | 34.0996108262692 | LB | 0 | [5 empty] | 2005NEI | 2005NEI
13215 | Muscogee | 2805311 |  |  | Columbus Ph 2 SLF | 562212 | Solid Waste Landfill |  | 32.5006 | -84.8652 | PS | 2020 |  | Open Air Fugitive Source |  |  |  |  | OP |  |  | 50100402 | Waste Disposal |  |  | OP |  | 0 |  |  |  | 0 | 0 |  |  | Mercury & Compounds | HAP | HAP-Metal | .01072112914487946 | LB | 0 | [5 empty] | 2005NEI | 2005NEI
13215 | Muscogee | 2805311 |  |  | Columbus Ph 2 SLF | 562212 | Solid Waste Landfill |  | 32.5006 | -84.8652 | PS | 2020 |  | Open Air Fugitive Source |  |  |  |  | OP |  |  | 50100402 | Waste Disposal |  |  | OP |  | 0 |  |  |  | 0 | 0 |  |  | Vinylidene Chloride | HAP | HAP-VOC | 3.54844525329462 | LB | 0 | [5 empty] | 2005NEI | 2005NEI
13215 | Muscogee | 2805311 |  |  | Columbus Ph 2 SLF | 562212 | Solid Waste Landfill |  | 32.5006 | -84.8652 | PS | 2020 |  | Open Air Fugitive Source |  |  |  |  | OP |  |  | 50100402 | Waste Disposal |  |  | OP |  | 0 |  |  |  | 0 | 0 |  |  | Xylenes (Mixed Isomers) | HAP | HAP-VOC | 235.099322874256 | LB | 0 | [5 empty] | 2005NEI | 2005NEI
13215 | Muscogee | 2805311 |  |  | Columbus Ph 2 SLF | 562212 | Solid Waste Landfill |  | 32.5006 | -84.8652 | PS | 2020 |  | Open Air Fugitive Source |  |  |  |  | OP |  |  | 50100402 | Waste Disposal |  |  | OP |  | 0 |  |  |  | 0 | 0 |  |  | Tetrachloroethylene | HAP |  | 113.2079772436482 | LB | 0 | [5 empty] | 2005NEI | 2005NEI
13215 | Muscogee | 2805311 |  |  | Columbus Ph 2 SLF | 562212 | Solid Waste Landfill |  | 32.5006 | -84.8652 | PS | 2020 |  | Open Air Fugitive Source |  |  |  |  | OP |  |  | 50100402 | Waste Disposal |  |  | OP |  | 0 |  |  |  | 0 | 0 |  |  | Hexane | HAP | HAP-VOC | 103.6279620576168 | LB | 0 | [5 empty] | 2005NEI | 2005NEI
13215 | Muscogee | 2805311 |  |  | Columbus Ph 2 SLF | 562212 | Solid Waste Landfill |  | 32.5006 | -84.8652 | PS | 2020 |  | Open Air Fugitive Source |  |  |  |  | OP |  |  | 50100402 | Waste Disposal |  |  | OP |  | 0 |  |  |  | 0 | 0 |  |  | Chlorobenzene | HAP | HAP-VOC | 5.15026044087636 | LB | 0 | [5 empty] | 2005NEI | 2005NEI
13215 | Muscogee | 2805311 |  |  | Columbus Ph 2 SLF | 562212 | Solid Waste Landfill |  | 32.5006 | -84.8652 | PS | 2020 |  | Open Air Fugitive Source |  |  |  |  | OP |  |  | 50100402 | Waste Disposal |  |  | OP |  | 0 |  |  |  | 0 | 0 |  |  | Toluene | HAP | HAP-VOC | 2782.21132121392 | LB | 0 | [5 empty] | 2005NEI | 2005NEI
13215 | Muscogee | 2805311 |  |  | Columbus Ph 2 SLF | 562212 | Solid Waste Landfill |  | 32.5006 | -84.8652 | PS | 2020 |  | Open Air Fugitive Source |  |  |  |  | OP |  |  | 50100402 | Waste Disposal |  |  | OP |  | 0 |  |  |  | 0 | 0 |  |  | Methyl Isobutyl Ketone | HAP | HAP-VOC | 34.2800163599072 | LB | 0 | [5 empty] | 2005NEI | 2005NEI
13215 | Muscogee | 2805311 |  |  | Columbus Ph 2 SLF | 562212 | Solid Waste Landfill |  | 32.5006 | -84.8652 | PS | 2020 |  | Open Air Fugitive Source |  |  |  |  | OP |  |  | 50100402 | Waste Disposal |  |  | OP |  | 0 |  |  |  | 0 | 0 |  |  | Acrylonitrile | HAP | HAP-VOC | 61.4718174920062 | LB | 0 | [5 empty] | 2005NEI | 2005NEI
13215 | Muscogee | 2805311 |  |  | Columbus Ph 2 SLF | 562212 | Solid Waste Landfill |  | 32.5006 | -84.8652 | PS | 2020 |  | Open Air Fugitive Source |  |  |  |  | OP |  |  | 50100402 | Waste Disposal |  |  | OP |  | 0 |  |  |  | 0 | 0 |  |  | Ethylene Dichloride | HAP | HAP-VOC | 7.42589221833478 | LB | 0 | [5 empty] | 2005NEI | 2005NEI
13215 | Muscogee | 2805311 |  |  | Columbus Ph 2 SLF | 562212 | Solid Waste Landfill |  | 32.5006 | -84.8652 | PS | 2020 |  | Open Air Fugitive Source |  |  |  |  | OP |  |  | 50100402 | Waste Disposal |  |  | OP |  | 0 |  |  |  | 0 | 0 |  |  | Ethyl Benzene | HAP | HAP-VOC | 89.5708990454808 | LB | 0 | [5 empty] | 2005NEI | 2005NEI
13215 | Muscogee | 2805311 |  |  | Columbus Ph 2 SLF | 562212 | Solid Waste Landfill |  | 32.5006 | -84.8652 | PS | 2020 |  | Open Air Fugitive Source |  |  |  |  | OP |  |  | 50100402 | Waste Disposal |  |  | OP |  | 0 |  |  |  | 0 | 0 |  |  | Ethylene Dibromide | HAP | HAP-VOC | .0343863159783884 | LB | 0 | [5 empty] | 2005NEI | 2005NEI
13215 | Muscogee | 2805311 |  |  | Columbus Ph 2 SLF | 562212 | Solid Waste Landfill |  | 32.5006 | -84.8652 | PS | 2020 |  | Open Air Fugitive Source |  |  |  |  | OP |  |  | 50100402 | Waste Disposal |  |  | OP |  | 0 |  |  |  | 0 | 0 |  |  | 1,4-Dichlorobenzene | HAP | HAP-VOC | 5.64991257320018 | LB | 0 | [5 empty] | 2005NEI | 2005NEI
13215 | Muscogee | 2805311 |  |  | Columbus Ph 2 SLF | 562212 | Solid Waste Landfill |  | 32.5006 | -84.8652 | PS | 2020 |  | Open Air Fugitive Source |  |  |  |  | OP |  |  | 50100402 | Waste Disposal |  |  | OP |  | 0 |  |  |  | 0 | 0 |  |  | Chloroform | HAP | HAP-VOC | .655532616243314 | LB | 0 | [5 empty] | 2005NEI | 2005NEI
13215 | Muscogee | 2805411 |  | 31908KYSRW5201T | Kysor/Warren Case Plant | 333415 | Air-Conditioning and Warm Air Heating Equipment and Commercial and Industrial Refrigeration Equipment Manufacturing |  | 32.51555 | -84.87388 | OP | 2008 |  | Unclassified |  |  |  |  | OP |  |  | 39999999 | Industrial Processes - NEC |  |  | OP | [9 empty] | 4,4-Methylenediphenyl Diisocyanate | HAP | HAP-VOC | .0045 | LB | [6 empty] | 2005NEI | 2005NEI
13215 | Muscogee | 2806411 |  |  | Safety-Kleen Sys (310601) | 5614 | Business Support Services |  | 32.52833 | -84.88666 | OP | 2008 |  | Unclassified | EPATRI facility reported emissions |  |  |  | OP |  |  | 39999999 | Industrial Processes - NEC | TRI Stack Emissions |  | OP | [9 empty] | Ethylene Glycol | HAP | HAP-VOC | .001 | LB |  |  |  |  | Material Balance |  | 2005NEI | 2005NEI
13215 | Muscogee | 538911 | 21500001 | 31995CLMBS1600N | DMI Columbus, LLC | 331511 | Iron Foundries |  | 32.5287 | -84.9689 | OP | 2023 | 1222 | Furnace | HF-2 holding furnace | 800 | KW |  | OP | 2023 | 1 | 30400303 | Industrial Processes - Ferrous Metals | HF-2 holding furnace |  | OP | 2023 | 59190 | TON |  |  | 5000 | 0 |  |  | PM Primary (Filt + Cond) | CAP |  | 1.59 | TON | [6 empty] | 2005NEI | 2005NEI
13215 | Muscogee | 538911 | 21500001 | 31995CLMBS1600N | DMI Columbus, LLC | 331511 | Iron Foundries |  | 32.5287 | -84.9689 | OP | 2023 | 1222 | Furnace | HF-2 holding furnace | 800 | KW |  | OP | 2023 | 1 | 30400303 | Industrial Processes - Ferrous Metals | HF-2 holding furnace |  | OP | 2023 | 59190 | TON |  |  | 5000 | 0 |  |  | Carbon Monoxide | CAP |  | 4.14 | TON | .14 | LB | TON |  |  |  | 2005NEI | 2005NEI
13215 | Muscogee | 538911 | 21500001 | 31995CLMBS1600N | DMI Columbus, LLC | 331511 | Iron Foundries |  | 32.5287 | -84.9689 | OP | 2023 | 1033 | Conveyor | SP-5 scrap preheater | 17.8 | E6BTU/HR |  | OP | 2023 | 2 | 30400314 | Industrial Processes - Ferrous Metals | SP-5 preheater- propane |  | OP | 2023 | 43.5400009155273 | GAL |  |  | 3840 | 91.6 |  |  | PM10 Primary (Filt + Cond) | CAP |  | .01 | TON | [6 empty] | 2005NEI | 2005NEI
13215 | Muscogee | 538911 | 21500001 | 31995CLMBS1600N | DMI Columbus, LLC | 331511 | Iron Foundries |  | 32.5287 | -84.9689 | OP | 2023 | 1153 | Conveyor | SP-1 preheater | 10 | E6BTU/HR |  | OP | 2023 | 1 | 30400314 | Industrial Processes - Ferrous Metals | SP-1 preheater - natural gas |  | OP | 2023 | 21.2099990844727 | E6FT3S |  |  | 3840 | 1000 |  |  | Carbon Monoxide | CAP |  | .89 | TON | 84 | LB | E6FT3 |  |  |  | 2005NEI | 2005NEI
13215 | Muscogee | 538911 | 21500001 | 31995CLMBS1600N | DMI Columbus, LLC | 331511 | Iron Foundries |  | 32.5287 | -84.9689 | OP | 2023 | 1153 | Conveyor | SP-1 preheater | 10 | E6BTU/HR |  | OP | 2023 | 1 | 30400314 | Industrial Processes - Ferrous Metals | SP-1 preheater - natural gas |  | OP | 2023 | 21.2099990844727 | E6FT3S |  |  | 3840 | 1000 |  |  | Nitrogen Oxides | CAP |  | 1.06 | TON | 100 | LB | E6FT3 |  |  |  | 2005NEI | 2005NEI
13215 | Muscogee | 538911 | 21500001 | 31995CLMBS1600N | DMI Columbus, LLC | 331511 | Iron Foundries |  | 32.5287 | -84.9689 | OP | 2023 | 1153 | Conveyor | SP-1 preheater | 10 | E6BTU/HR |  | OP | 2023 | 1 | 30400314 | Industrial Processes - Ferrous Metals | SP-1 preheater - natural gas |  | OP | 2023 | 21.2099990844727 | E6FT3S |  |  | 3840 | 1000 |  |  | PM Primary (Filt + Cond) | CAP |  | .08 | TON | [6 empty] | 2005NEI | 2005NEI
13215 | Muscogee | 538911 | 21500001 | 31995CLMBS1600N | DMI Columbus, LLC | 331511 | Iron Foundries |  | 32.5287 | -84.9689 | OP | 2023 | 1153 | Conveyor | SP-1 preheater | 10 | E6BTU/HR |  | OP | 2023 | 1 | 30400314 | Industrial Processes - Ferrous Metals | SP-1 preheater - natural gas |  | OP | 2023 | 21.2099990844727 | E6FT3S |  |  | 3840 | 1000 |  |  | PM2.5 Primary (Filt + Cond) | CAP |  | .08 | TON | [6 empty] | 2005NEI | 2005NEI
13215 | Muscogee | 538911 | 21500001 | 31995CLMBS1600N | DMI Columbus, LLC | 331511 | Iron Foundries |  | 32.5287 | -84.9689 | OP | 2023 | 1153 | Conveyor | SP-1 preheater | 10 | E6BTU/HR |  | OP | 2023 | 1 | 30400314 | Industrial Processes - Ferrous Metals | SP-1 preheater - natural gas |  | OP | 2023 | 21.2099990844727 | E6FT3S |  |  | 3840 | 1000 |  |  | Volatile Organic Compounds | CAP |  | .06 | TON | 5.5 | LB | E6FT3 |  |  |  | 2005NEI | 2005NEI
13215 | Muscogee | 538911 | 21500001 | 31995CLMBS1600N | DMI Columbus, LLC | 331511 | Iron Foundries |  | 32.5287 | -84.9689 | OP | 2023 | 1153 | Conveyor | SP-1 preheater | 10 | E6BTU/HR |  | OP | 2023 | 2 | 30400314 | Industrial Processes - Ferrous Metals | SP-1 preheater - propane |  | TS | 2023 | 23.8299999237061 | GAL |  |  | 3840 | 91.6 |  |  | Carbon Monoxide | CAP |  | .02 | TON | 1.9 | LB | E3GAL |  |  |  | 2005NEI | 2005NEI
13215 | Muscogee | 538911 | 21500001 | 31995CLMBS1600N | DMI Columbus, LLC | 331511 | Iron Foundries |  | 32.5287 | -84.9689 | OP | 2023 | 1153 | Conveyor | SP-1 preheater | 10 | E6BTU/HR |  | OP | 2023 | 2 | 30400314 | Industrial Processes - Ferrous Metals | SP-1 preheater - propane |  | TS | 2023 | 23.8299999237061 | GAL |  |  | 3840 | 91.6 |  |  | Nitrogen Oxides | CAP |  | .17 | TON | 14 | LB | E3GAL |  |  |  | 2005NEI | 2005NEI
13215 | Muscogee | 538911 | 21500001 | 31995CLMBS1600N | DMI Columbus, LLC | 331511 | Iron Foundries |  | 32.5287 | -84.9689 | OP | 2023 | 1153 | Conveyor | SP-1 preheater | 10 | E6BTU/HR |  | OP | 2023 | 2 | 30400314 | Industrial Processes - Ferrous Metals | SP-1 preheater - propane |  | TS | 2023 | 23.8299999237061 | GAL |  |  | 3840 | 91.6 |  |  | PM Primary (Filt + Cond) | CAP |  | .005 | TON | [6 empty] | 2005NEI | 2005NEI
13215 | Muscogee | 538911 | 21500001 | 31995CLMBS1600N | DMI Columbus, LLC | 331511 | Iron Foundries |  | 32.5287 | -84.9689 | OP | 2023 | 1153 | Conveyor | SP-1 preheater | 10 | E6BTU/HR |  | OP | 2023 | 2 | 30400314 | Industrial Processes - Ferrous Metals | SP-1 preheater - propane |  | TS | 2023 | 23.8299999237061 | GAL |  |  | 3840 | 91.6 |  |  | PM10 Primary (Filt + Cond) | CAP |  | .005 | TON | [6 empty] | 2005NEI | 2005NEI
13215 | Muscogee | 538911 | 21500001 | 31995CLMBS1600N | DMI Columbus, LLC | 331511 | Iron Foundries |  | 32.5287 | -84.9689 | OP | 2023 | 1153 | Conveyor | SP-1 preheater | 10 | E6BTU/HR |  | OP | 2023 | 2 | 30400314 | Industrial Processes - Ferrous Metals | SP-1 preheater - propane |  | TS | 2023 | 23.8299999237061 | GAL |  |  | 3840 | 91.6 |  |  | PM2.5 Primary (Filt + Cond) | CAP |  | .005 | TON | [6 empty] | 2005NEI | 2005NEI
13215 | Muscogee | 538911 | 21500001 | 31995CLMBS1600N | DMI Columbus, LLC | 331511 | Iron Foundries |  | 32.5287 | -84.9689 | OP | 2023 | 1153 | Conveyor | SP-1 preheater | 10 | E6BTU/HR |  | OP | 2023 | 2 | 30400314 | Industrial Processes - Ferrous Metals | SP-1 preheater - propane |  | TS | 2023 | 23.8299999237061 | GAL |  |  | 3840 | 91.6 |  |  | Volatile Organic Compounds | CAP |  | .01 | TON | .5 | LB | E3GAL |  |  |  | 2005NEI | 2005NEI
13215 | Muscogee | 538911 | 21500001 | 31995CLMBS1600N | DMI Columbus, LLC | 331511 | Iron Foundries |  | 32.5287 | -84.9689 | OP | 2023 | 1121 | Furnace | MF-B melt furnace | 20000 | KW |  | OP | 2023 | 1 | 30400303 | Industrial Processes - Ferrous Metals | MF-B melt furnace |  | OP | 2023 | 37660 | TON |  |  | 3840 | 0 |  |  | Lead | CAP/HAP | HAP-Metal | 24.703412 | LB | .05 | LB | TON |  |  |  | 2005NEI | 2005NEI
13215 | Muscogee | 538911 | 21500001 | 31995CLMBS1600N | DMI Columbus, LLC | 331511 | Iron Foundries |  | 32.5287 | -84.9689 | OP | 2023 | 1153 | Conveyor | SP-1 preheater | 10 | E6BTU/HR |  | OP | 2023 | 1 | 30400314 | Industrial Processes - Ferrous Metals | SP-1 preheater - natural gas |  | OP | 2023 | 21.2099990844727 | E6FT3S |  |  | 3840 | 1000 |  |  | PM10 Primary (Filt + Cond) | CAP |  | .08 | TON | [6 empty] | 2005NEI | 2005NEI
13215 | Muscogee | 538911 | 21500001 | 31995CLMBS1600N | DMI Columbus, LLC | 331511 | Iron Foundries |  | 32.5287 | -84.9689 | OP | 2023 | 1121 | Furnace | MF-B melt furnace | 20000 | KW |  | OP | 2023 | 1 | 30400303 | Industrial Processes - Ferrous Metals | MF-B melt furnace |  | OP | 2023 | 37660 | TON |  |  | 3840 | 0 |  |  | Carbon Monoxide | CAP |  | 4.8 | TON | 2.5 | LB | HR |  |  |  | 2005NEI | 2005NEI
13215 | Muscogee | 538911 | 21500001 | 31995CLMBS1600N | DMI Columbus, LLC | 331511 | Iron Foundries |  | 32.5287 | -84.9689 | OP | 2023 | 1121 | Furnace | MF-B melt furnace | 20000 | KW |  | OP | 2023 | 1 | 30400303 | Industrial Processes - Ferrous Metals | MF-B melt furnace |  | OP | 2023 | 37660 | TON |  |  | 3840 | 0 |  |  | PM2.5 Primary (Filt + Cond) | CAP |  | 3.42 | TON | [6 empty] | 2005NEI | 2005NEI
13215 | Muscogee | 538911 | 21500001 | 31995CLMBS1600N | DMI Columbus, LLC | 331511 | Iron Foundries |  | 32.5287 | -84.9689 | OP | 2023 | 1121 | Furnace | MF-B melt furnace | 20000 | KW |  | OP | 2023 | 1 | 30400303 | Industrial Processes - Ferrous Metals | MF-B melt furnace |  | OP | 2023 | 37660 | TON |  |  | 3840 | 0 |  |  | PM Primary (Filt + Cond) | CAP |  | 3.77 | TON | [6 empty] | 2005NEI | 2005NEI
13215 | Muscogee | 538911 | 21500001 | 31995CLMBS1600N | DMI Columbus, LLC | 331511 | Iron Foundries |  | 32.5287 | -84.9689 | OP | 2023 | 1121 | Furnace | MF-B melt furnace | 20000 | KW |  | OP | 2023 | 1 | 30400303 | Industrial Processes - Ferrous Metals | MF-B melt furnace |  | OP | 2023 | 37660 | TON |  |  | 3840 | 0 |  |  | Volatile Organic Compounds | CAP |  | 2.69 | TON | 1.4 | LB | HR |  |  |  | 2005NEI | 2005NEI
13215 | Muscogee | 538911 | 21500001 | 31995CLMBS1600N | DMI Columbus, LLC | 331511 | Iron Foundries |  | 32.5287 | -84.9689 | OP | 2023 | 1115 | Furnace | MF-5 melt furnace | 2700 | KW |  | OP | 2023 | 1 | 30400303 | Industrial Processes - Ferrous Metals | MF-5 melt furnace |  | OP | 2023 | 13451 | TON |  |  | 3840 | 0 |  |  | Lead | CAP/HAP | HAP-Metal | 8.788714 | LB | .05 | LB | TON |  |  |  | 2005NEI | 2005NEI
13215 | Muscogee | 538911 | 21500001 | 31995CLMBS1600N | DMI Columbus, LLC | 331511 | Iron Foundries |  | 32.5287 | -84.9689 | OP | 2023 | 1115 | Furnace | MF-5 melt furnace | 2700 | KW |  | OP | 2023 | 1 | 30400303 | Industrial Processes - Ferrous Metals | MF-5 melt furnace |  | OP | 2023 | 13451 | TON |  |  | 3840 | 0 |  |  | PM2.5 Primary (Filt + Cond) | CAP |  | 1.23 | TON | [6 empty] | 2005NEI | 2005NEI
13215 | Muscogee | 538911 | 21500001 | 31995CLMBS1600N | DMI Columbus, LLC | 331511 | Iron Foundries |  | 32.5287 | -84.9689 | OP | 2023 | 1115 | Furnace | MF-5 melt furnace | 2700 | KW |  | OP | 2023 | 1 | 30400303 | Industrial Processes - Ferrous Metals | MF-5 melt furnace |  | OP | 2023 | 13451 | TON |  |  | 3840 | 0 |  |  | Carbon Monoxide | CAP |  | 12.86 | TON | 6.7 | LB | HR |  |  |  | 2005NEI | 2005NEI
13215 | Muscogee | 538911 | 21500001 | 31995CLMBS1600N | DMI Columbus, LLC | 331511 | Iron Foundries |  | 32.5287 | -84.9689 | OP | 2023 | 1115 | Furnace | MF-5 melt furnace | 2700 | KW |  | OP | 2023 | 1 | 30400303 | Industrial Processes - Ferrous Metals | MF-5 melt furnace |  | OP | 2023 | 13451 | TON |  |  | 3840 | 0 |  |  | PM Primary (Filt + Cond) | CAP |  | 1.35 | TON | [6 empty] | 2005NEI | 2005NEI
13215 | Muscogee | 538911 | 21500001 | 31995CLMBS1600N | DMI Columbus, LLC | 331511 | Iron Foundries |  | 32.5287 | -84.9689 | OP | 2023 | 1115 | Furnace | MF-5 melt furnace | 2700 | KW |  | OP | 2023 | 1 | 30400303 | Industrial Processes - Ferrous Metals | MF-5 melt furnace |  | OP | 2023 | 13451 | TON |  |  | 3840 | 0 |  |  | PM10 Primary (Filt + Cond) | CAP |  | 1.28 | TON | [6 empty] | 2005NEI | 2005NEI
13215 | Muscogee | 538911 | 21500001 | 31995CLMBS1600N | DMI Columbus, LLC | 331511 | Iron Foundries |  | 32.5287 | -84.9689 | OP | 2023 | 1115 | Furnace | MF-5 melt furnace | 2700 | KW |  | OP | 2023 | 1 | 30400303 | Industrial Processes - Ferrous Metals | MF-5 melt furnace |  | OP | 2023 | 13451 | TON |  |  | 3840 | 0 |  |  | Volatile Organic Compounds | CAP |  | 1.8 | TON | .94 | LB | HR |  |  |  | 2005NEI | 2005NEI
13215 | Muscogee | 538911 | 21500001 | 31995CLMBS1600N | DMI Columbus, LLC | 331511 | Iron Foundries |  | 32.5287 | -84.9689 | OP | 2023 | 1153B | Conveyor | SP-1 preheater - scrap metal | 30000 | E3LB/HR |  | OP | 2023 | 1 | 30400314 | Industrial Processes - Ferrous Metals | SP-1 preheater - scrap metal |  | OP | 2023 | 40813 | TON |  |  | 3840 | 0 |  |  | PM Primary (Filt + Cond) | CAP |  | .73 | TON | [6 empty] | 2005NEI | 2005NEI
13215 | Muscogee | 538911 | 21500001 | 31995CLMBS1600N | DMI Columbus, LLC | 331511 | Iron Foundries |  | 32.5287 | -84.9689 | OP | 2023 | 1153B | Conveyor | SP-1 preheater - scrap metal | 30000 | E3LB/HR |  | OP | 2023 | 1 | 30400314 | Industrial Processes - Ferrous Metals | SP-1 preheater - scrap metal |  | OP | 2023 | 40813 | TON |  |  | 3840 | 0 |  |  | PM10 Primary (Filt + Cond) | CAP |  | .69 | TON | [6 empty] | 2005NEI | 2005NEI
13215 | Muscogee | 538911 | 21500001 | 31995CLMBS1600N | DMI Columbus, LLC | 331511 | Iron Foundries |  | 32.5287 | -84.9689 | OP | 2023 | 1153B | Conveyor | SP-1 preheater - scrap metal | 30000 | E3LB/HR |  | OP | 2023 | 1 | 30400314 | Industrial Processes - Ferrous Metals | SP-1 preheater - scrap metal |  | OP | 2023 | 40813 | TON |  |  | 3840 | 0 |  |  | PM2.5 Primary (Filt + Cond) | CAP |  | .04 | TON | [6 empty] | 2005NEI | 2005NEI
13215 | Muscogee | 538911 | 21500001 | 31995CLMBS1600N | DMI Columbus, LLC | 331511 | Iron Foundries |  | 32.5287 | -84.9689 | OP | 2023 | 1121 | Furnace | MF-B melt furnace | 20000 | KW |  | OP | 2023 | 1 | 30400303 | Industrial Processes - Ferrous Metals | MF-B melt furnace |  | OP | 2023 | 37660 | TON |  |  | 3840 | 0 |  |  | PM10 Primary (Filt + Cond) | CAP |  | 3.58 | TON | [6 empty] | 2005NEI | 2005NEI
13215 | Muscogee | 538911 | 21500001 | 31995CLMBS1600N | DMI Columbus, LLC | 331511 | Iron Foundries |  | 32.5287 | -84.9689 | OP | 2023 | 1163 | Conveyor | SP-2 preheater - natural gas | 10 | E6BTU/HR |  | OP | 2023 | 1 | 30400740 | Industrial Processes - Ferrous Metals | SP-2 preheater-natural gas |  | OP | 2023 | 21.2099990844727 | E6FT3S |  |  | 3840 | 1000 |  |  | Volatile Organic Compounds | CAP |  | .06 | TON | 5.5 | LB | E6FT3 |  |  |  | 2005NEI | 2005NEI
13215 | Muscogee | 538911 | 21500001 | 31995CLMBS1600N | DMI Columbus, LLC | 331511 | Iron Foundries |  | 32.5287 | -84.9689 | OP | 2023 | 1163 | Conveyor | SP-2 preheater - natural gas | 10 | E6BTU/HR |  | OP | 2023 | 1 | 30400740 | Industrial Processes - Ferrous Metals | SP-2 preheater-natural gas |  | OP | 2023 | 21.2099990844727 | E6FT3S |  |  | 3840 | 1000 |  |  | PM2.5 Primary (Filt + Cond) | CAP |  | .08 | TON | [6 empty] | 2005NEI | 2005NEI
13215 | Muscogee | 538911 | 21500001 | 31995CLMBS1600N | DMI Columbus, LLC | 331511 | Iron Foundries |  | 32.5287 | -84.9689 | OP | 2023 | 1163 | Conveyor | SP-2 preheater - natural gas | 10 | E6BTU/HR |  | OP | 2023 | 1 | 30400740 | Industrial Processes - Ferrous Metals | SP-2 preheater-natural gas |  | OP | 2023 | 21.2099990844727 | E6FT3S |  |  | 3840 | 1000 |  |  | PM10 Primary (Filt + Cond) | CAP |  | .08 | TON | [6 empty] | 2005NEI | 2005NEI
13215 | Muscogee | 538911 | 21500001 | 31995CLMBS1600N | DMI Columbus, LLC | 331511 | Iron Foundries |  | 32.5287 | -84.9689 | OP | 2023 | 1113 | Furnace | MF-3 melt furnace | 2700 | KW |  | OP | 2023 | 1 | 30400303 | Industrial Processes - Ferrous Metals | MF-3 melt furnace |  | OP | 2023 | 13451 | TON |  |  | 3840 | 0 |  |  | Volatile Organic Compounds | CAP |  | 1.8 | TON | .94 | LB | HR |  |  |  | 2005NEI | 2005NEI
13215 | Muscogee | 538911 | 21500001 | 31995CLMBS1600N | DMI Columbus, LLC | 331511 | Iron Foundries |  | 32.5287 | -84.9689 | OP | 2023 | 1113 | Furnace | MF-3 melt furnace | 2700 | KW |  | OP | 2023 | 1 | 30400303 | Industrial Processes - Ferrous Metals | MF-3 melt furnace |  | OP | 2023 | 13451 | TON |  |  | 3840 | 0 |  |  | PM Primary (Filt + Cond) | CAP |  | 1.35 | TON | [6 empty] | 2005NEI | 2005NEI
13215 | Muscogee | 538911 | 21500001 | 31995CLMBS1600N | DMI Columbus, LLC | 331511 | Iron Foundries |  | 32.5287 | -84.9689 | OP | 2023 | 2624 | Conveyor | F-line inmold cooling | 25000 | E3LB/HR |  | OP | 2023 | 1 | 30400318 | Industrial Processes - Ferrous Metals | F-line inmold cooling |  | OP | 2023 | 45915 | TON |  |  | 3840 | 0 |  |  | PM10 Primary (Filt + Cond) | CAP |  | .33 | TON | [6 empty] | 2005NEI | 2005NEI
13215 | Muscogee | 538911 | 21500001 | 31995CLMBS1600N | DMI Columbus, LLC | 331511 | Iron Foundries |  | 32.5287 | -84.9689 | OP | 2023 | 2624 | Conveyor | F-line inmold cooling | 25000 | E3LB/HR |  | OP | 2023 | 1 | 30400318 | Industrial Processes - Ferrous Metals | F-line inmold cooling |  | OP | 2023 | 45915 | TON |  |  | 3840 | 0 |  |  | PM Primary (Filt + Cond) | CAP |  | .67 | TON | [6 empty] | 2005NEI | 2005NEI
13215 | Muscogee | 538911 | 21500001 | 31995CLMBS1600N | DMI Columbus, LLC | 331511 | Iron Foundries |  | 32.5287 | -84.9689 | OP | 2023 | 2624 | Conveyor | F-line inmold cooling | 25000 | E3LB/HR |  | OP | 2023 | 1 | 30400318 | Industrial Processes - Ferrous Metals | F-line inmold cooling |  | OP | 2023 | 45915 | TON |  |  | 3840 | 0 |  |  | Carbon Monoxide | CAP |  | 1.06 | TON | .05 | LB | TON |  |  |  | 2005NEI | 2005NEI
13215 | Muscogee | 538911 | 21500001 | 31995CLMBS1600N | DMI Columbus, LLC | 331511 | Iron Foundries |  | 32.5287 | -84.9689 | OP | 2023 | 2624 | Conveyor | F-line inmold cooling | 25000 | E3LB/HR |  | OP | 2023 | 1 | 30400318 | Industrial Processes - Ferrous Metals | F-line inmold cooling |  | OP | 2023 | 45915 | TON |  |  | 3840 | 0 |  |  | Volatile Organic Compounds | CAP |  | .23 | TON | .01 | LB | TON |  |  |  | 2005NEI | 2005NEI
13215 | Muscogee | 538911 | 21500001 | 31995CLMBS1600N | DMI Columbus, LLC | 331511 | Iron Foundries |  | 32.5287 | -84.9689 | OP | 2023 | 2624 | Conveyor | F-line inmold cooling | 25000 | E3LB/HR |  | OP | 2023 | 1 | 30400318 | Industrial Processes - Ferrous Metals | F-line inmold cooling |  | OP | 2023 | 45915 | TON |  |  | 3840 | 0 |  |  | PM2.5 Primary (Filt + Cond) | CAP |  | .13 | TON | [6 empty] | 2005NEI | 2005NEI
13215 | Muscogee | 538911 | 21500001 | 31995CLMBS1600N | DMI Columbus, LLC | 331511 | Iron Foundries |  | 32.5287 | -84.9689 | OP | 2023 | 2624 | Conveyor | F-line inmold cooling | 25000 | E3LB/HR |  | OP | 2023 | 1 | 30400318 | Industrial Processes - Ferrous Metals | F-line inmold cooling |  | OP | 2023 | 45915 | TON |  |  | 3840 | 0 |  |  | Nitrogen Oxides | CAP |  | .23 | TON | .01 | LB | TON |  |  |  | 2005NEI | 2005NEI
13215 | Muscogee | 538911 | 21500001 | 31995CLMBS1600N | DMI Columbus, LLC | 331511 | Iron Foundries |  | 32.5287 | -84.9689 | OP | 2023 | 2224 | Conveyor | B-line inmold cooling | 20000 | E3LB/HR |  | TS | 2023 | 1 | 30400318 | Industrial Processes - Ferrous Metals | B-line inmold cooling |  | OP | 2021 | 34382 | TON |  |  | 3840 | 0 |  |  | PM2.5 Primary (Filt + Cond) | CAP |  | .58 | TON | [6 empty] | 2005NEI | 2005NEI
13215 | Muscogee | 538911 | 21500001 | 31995CLMBS1600N | DMI Columbus, LLC | 331511 | Iron Foundries |  | 32.5287 | -84.9689 | OP | 2023 | 2224 | Conveyor | B-line inmold cooling | 20000 | E3LB/HR |  | TS | 2023 | 1 | 30400318 | Industrial Processes - Ferrous Metals | B-line inmold cooling |  | OP | 2021 | 34382 | TON |  |  | 3840 | 0 |  |  | PM Primary (Filt + Cond) | CAP |  | 2.3 | TON | [6 empty] | 2005NEI | 2005NEI
13215 | Muscogee | 538911 | 21500001 | 31995CLMBS1600N | DMI Columbus, LLC | 331511 | Iron Foundries |  | 32.5287 | -84.9689 | OP | 2023 | 2224 | Conveyor | B-line inmold cooling | 20000 | E3LB/HR |  | TS | 2023 | 1 | 30400318 | Industrial Processes - Ferrous Metals | B-line inmold cooling |  | OP | 2021 | 34382 | TON |  |  | 3840 | 0 |  |  | Volatile Organic Compounds | CAP |  | 8.06 | TON | 4.2 | LB | HR |  |  |  | 2005NEI | 2005NEI
13215 | Muscogee | 538911 | 21500001 | 31995CLMBS1600N | DMI Columbus, LLC | 331511 | Iron Foundries |  | 32.5287 | -84.9689 | OP | 2023 | 2224 | Conveyor | B-line inmold cooling | 20000 | E3LB/HR |  | TS | 2023 | 1 | 30400318 | Industrial Processes - Ferrous Metals | B-line inmold cooling |  | OP | 2021 | 34382 | TON |  |  | 3840 | 0 |  |  | PM10 Primary (Filt + Cond) | CAP |  | 1.15 | TON | [6 empty] | 2005NEI | 2005NEI
13215 | Muscogee | 538911 | 21500001 | 31995CLMBS1600N | DMI Columbus, LLC | 331511 | Iron Foundries |  | 32.5287 | -84.9689 | OP | 2023 | 2224 | Conveyor | B-line inmold cooling | 20000 | E3LB/HR |  | TS | 2023 | 1 | 30400318 | Industrial Processes - Ferrous Metals | B-line inmold cooling |  | OP | 2021 | 34382 | TON |  |  | 3840 | 0 |  |  | Nitrogen Oxides | CAP |  | .17 | TON | .01 | LB | TON |  |  |  | 2005NEI | 2005NEI
13215 | Muscogee | 538911 | 21500001 | 31995CLMBS1600N | DMI Columbus, LLC | 331511 | Iron Foundries |  | 32.5287 | -84.9689 | OP | 2023 | 2224 | Conveyor | B-line inmold cooling | 20000 | E3LB/HR |  | TS | 2023 | 1 | 30400318 | Industrial Processes - Ferrous Metals | B-line inmold cooling |  | OP | 2021 | 34382 | TON |  |  | 3840 | 0 |  |  | Carbon Monoxide | CAP |  | 33.7 | TON | 17.55 | LB | HR |  |  |  | 2005NEI | 2005NEI
13215 | Muscogee | 538911 | 21500001 | 31995CLMBS1600N | DMI Columbus, LLC | 331511 | Iron Foundries |  | 32.5287 | -84.9689 | OP | 2023 | 1491 | Other process equipment | A-line pouring and casting | 20000 | E3LB/HR |  | OP | 2023 | 1 | 30400320 | Industrial Processes - Ferrous Metals | A-line pouring and casting |  | OP | 2023 | 34382 | TON |  |  | 3840 | 0 |  |  | Volatile Organic Compounds | CAP |  | 1.38 | TON | .08 | LB | TON |  |  |  | 2005NEI | 2005NEI
13215 | Muscogee | 538911 | 21500001 | 31995CLMBS1600N | DMI Columbus, LLC | 331511 | Iron Foundries |  | 32.5287 | -84.9689 | OP | 2023 | 1491 | Other process equipment | A-line pouring and casting | 20000 | E3LB/HR |  | OP | 2023 | 1 | 30400320 | Industrial Processes - Ferrous Metals | A-line pouring and casting |  | OP | 2023 | 34382 | TON |  |  | 3840 | 0 |  |  | PM2.5 Primary (Filt + Cond) | CAP |  | 2.25 | TON | [6 empty] | 2005NEI | 2005NEI
13215 | Muscogee | 538911 | 21500001 | 31995CLMBS1600N | DMI Columbus, LLC | 331511 | Iron Foundries |  | 32.5287 | -84.9689 | OP | 2023 | 1491 | Other process equipment | A-line pouring and casting | 20000 | E3LB/HR |  | OP | 2023 | 1 | 30400320 | Industrial Processes - Ferrous Metals | A-line pouring and casting |  | OP | 2023 | 34382 | TON |  |  | 3840 | 0 |  |  | PM Primary (Filt + Cond) | CAP |  | 9.97 | TON | [6 empty] | 2005NEI | 2005NEI
13215 | Muscogee | 538911 | 21500001 | 31995CLMBS1600N | DMI Columbus, LLC | 331511 | Iron Foundries |  | 32.5287 | -84.9689 | OP | 2023 | 1491 | Other process equipment | A-line pouring and casting | 20000 | E3LB/HR |  | OP | 2023 | 1 | 30400320 | Industrial Processes - Ferrous Metals | A-line pouring and casting |  | OP | 2023 | 34382 | TON |  |  | 3840 | 0 |  |  | Nitrogen Oxides | CAP |  | 1.72 | TON | .1 | LB | TON |  |  |  | 2005NEI | 2005NEI
13215 | Muscogee | 538911 | 21500001 | 31995CLMBS1600N | DMI Columbus, LLC | 331511 | Iron Foundries |  | 32.5287 | -84.9689 | OP | 2023 | 1491 | Other process equipment | A-line pouring and casting | 20000 | E3LB/HR |  | OP | 2023 | 1 | 30400320 | Industrial Processes - Ferrous Metals | A-line pouring and casting |  | OP | 2023 | 34382 | TON |  |  | 3840 | 0 |  |  | PM10 Primary (Filt + Cond) | CAP |  | 4.81 | TON | [6 empty] | 2005NEI | 2005NEI
13215 | Muscogee | 538911 | 21500001 | 31995CLMBS1600N | DMI Columbus, LLC | 331511 | Iron Foundries |  | 32.5287 | -84.9689 | OP | 2023 | 1491 | Other process equipment | A-line pouring and casting | 20000 | E3LB/HR |  | OP | 2023 | 1 | 30400320 | Industrial Processes - Ferrous Metals | A-line pouring and casting |  | OP | 2023 | 34382 | TON |  |  | 3840 | 0 |  |  | Carbon Monoxide | CAP |  | 4.64 | TON | .27 | LB | TON |  |  |  | 2005NEI | 2005NEI
13215 | Muscogee | 538911 | 21500001 | 31995CLMBS1600N | DMI Columbus, LLC | 331511 | Iron Foundries |  | 32.5287 | -84.9689 | OP | 2023 | 2500 | Conveyor | E-line shakeout | 25000 | E3LB/HR |  | OP | 2023 | 1 | 30400331 | Industrial Processes - Ferrous Metals | E-line shakeout |  | OP | 2023 | 45915 | TON |  |  | 3840 | 0 |  |  | PM2.5 Primary (Filt + Cond) | CAP |  | .27 | TON | [6 empty] | 2005NEI | 2005NEI
13215 | Muscogee | 538911 | 21500001 | 31995CLMBS1600N | DMI Columbus, LLC | 331511 | Iron Foundries |  | 32.5287 | -84.9689 | OP | 2023 | 2500 | Conveyor | E-line shakeout | 25000 | E3LB/HR |  | OP | 2023 | 1 | 30400331 | Industrial Processes - Ferrous Metals | E-line shakeout |  | OP | 2023 | 45915 | TON |  |  | 3840 | 0 |  |  | PM10 Primary (Filt + Cond) | CAP |  | .51 | TON | [6 empty] | 2005NEI | 2005NEI
13215 | Muscogee | 538911 | 21500001 | 31995CLMBS1600N | DMI Columbus, LLC | 331511 | Iron Foundries |  | 32.5287 | -84.9689 | OP | 2023 | 2500 | Conveyor | E-line shakeout | 25000 | E3LB/HR |  | OP | 2023 | 1 | 30400331 | Industrial Processes - Ferrous Metals | E-line shakeout |  | OP | 2023 | 45915 | TON |  |  | 3840 | 0 |  |  | Carbon Monoxide | CAP |  | 1.06 | TON | .05 | LB | TON |  |  |  | 2005NEI | 2005NEI
13215 | Muscogee | 538911 | 21500001 | 31995CLMBS1600N | DMI Columbus, LLC | 331511 | Iron Foundries |  | 32.5287 | -84.9689 | OP | 2023 | 2500 | Conveyor | E-line shakeout | 25000 | E3LB/HR |  | OP | 2023 | 1 | 30400331 | Industrial Processes - Ferrous Metals | E-line shakeout |  | OP | 2023 | 45915 | TON |  |  | 3840 | 0 |  |  | Volatile Organic Compounds | CAP |  | .23 | TON | .01 | LB | TON |  |  |  | 2005NEI | 2005NEI
13215 | Muscogee | 538911 | 21500001 | 31995CLMBS1600N | DMI Columbus, LLC | 331511 | Iron Foundries |  | 32.5287 | -84.9689 | OP | 2023 | 1163 | Conveyor | SP-2 preheater - natural gas | 10 | E6BTU/HR |  | OP | 2023 | 1 | 30400740 | Industrial Processes - Ferrous Metals | SP-2 preheater-natural gas |  | OP | 2023 | 21.2099990844727 | E6FT3S |  |  | 3840 | 1000 |  |  | Carbon Monoxide | CAP |  | .89 | TON | 84 | LB | E6FT3 |  |  |  | 2005NEI | 2005NEI
13215 | Muscogee | 538911 | 21500001 | 31995CLMBS1600N | DMI Columbus, LLC | 331511 | Iron Foundries |  | 32.5287 | -84.9689 | OP | 2023 | 1163 | Conveyor | SP-2 preheater - natural gas | 10 | E6BTU/HR |  | OP | 2023 | 1 | 30400740 | Industrial Processes - Ferrous Metals | SP-2 preheater-natural gas |  | OP | 2023 | 21.2099990844727 | E6FT3S |  |  | 3840 | 1000 |  |  | Nitrogen Oxides | CAP |  | 1.06 | TON | 100 | LB | E6FT3 |  |  |  | 2005NEI | 2005NEI
13215 | Muscogee | 538911 | 21500001 | 31995CLMBS1600N | DMI Columbus, LLC | 331511 | Iron Foundries |  | 32.5287 | -84.9689 | OP | 2023 | 1163 | Conveyor | SP-2 preheater - natural gas | 10 | E6BTU/HR |  | OP | 2023 | 1 | 30400740 | Industrial Processes - Ferrous Metals | SP-2 preheater-natural gas |  | OP | 2023 | 21.2099990844727 | E6FT3S |  |  | 3840 | 1000 |  |  | PM Primary (Filt + Cond) | CAP |  | .08 | TON | [6 empty] | 2005NEI | 2005NEI
13215 | Muscogee | 538911 | 21500001 | 31995CLMBS1600N | DMI Columbus, LLC | 331511 | Iron Foundries |  | 32.5287 | -84.9689 | OP | 2023 | 1173B | Conveyor | Sp-3 preheater--scrap metal | 30000 | E3LB/HR |  | TS | 2023 | 1 | 30400314 | Industrial Processes - Ferrous Metals | SP-3 preheater - scrap metal |  | OP | 2022 | 40813 | TON |  |  | 3840 | 0 |  |  | PM Primary (Filt + Cond) | CAP |  | .73 | TON | [6 empty] | 2005NEI | 2005NEI
13215 | Muscogee | 538911 | 21500001 | 31995CLMBS1600N | DMI Columbus, LLC | 331511 | Iron Foundries |  | 32.5287 | -84.9689 | OP | 2023 | 1113 | Furnace | MF-3 melt furnace | 2700 | KW |  | OP | 2023 | 1 | 30400303 | Industrial Processes - Ferrous Metals | MF-3 melt furnace |  | OP | 2023 | 13451 | TON |  |  | 3840 | 0 |  |  | Lead | CAP/HAP | HAP-Metal | 8.788714 | LB | .05 | LB | TON |  |  |  | 2005NEI | 2005NEI
13215 | Muscogee | 538911 | 21500001 | 31995CLMBS1600N | DMI Columbus, LLC | 331511 | Iron Foundries |  | 32.5287 | -84.9689 | OP | 2023 | 1173B | Conveyor | Sp-3 preheater--scrap metal | 30000 | E3LB/HR |  | TS | 2023 | 1 | 30400314 | Industrial Processes - Ferrous Metals | SP-3 preheater - scrap metal |  | OP | 2022 | 40813 | TON |  |  | 3840 | 0 |  |  | PM10 Primary (Filt + Cond) | CAP |  | .69 | TON | [6 empty] | 2005NEI | 2005NEI
13215 | Muscogee | 538911 | 21500001 | 31995CLMBS1600N | DMI Columbus, LLC | 331511 | Iron Foundries |  | 32.5287 | -84.9689 | OP | 2023 | 2500 | Conveyor | E-line shakeout | 25000 | E3LB/HR |  | OP | 2023 | 1 | 30400331 | Industrial Processes - Ferrous Metals | E-line shakeout |  | OP | 2023 | 45915 | TON |  |  | 3840 | 0 |  |  | PM Primary (Filt + Cond) | CAP |  | .72 | TON | [6 empty] | 2005NEI | 2005NEI
13215 | Muscogee | 538911 | 21500001 | 31995CLMBS1600N | DMI Columbus, LLC | 331511 | Iron Foundries |  | 32.5287 | -84.9689 | OP | 2023 | 1023 | Conveyor | SP-4 preheater-natural gas | 18 | E6BTU/HR |  | OP | 2023 | 2 | 30400314 | Industrial Processes - Ferrous Metals | SP-4 Propane fuel |  | OP | 2023 | 43.5400009155273 | GAL |  |  | 3840 | 91.6 |  |  | PM Primary (Filt + Cond) | CAP |  | .01 | TON | [6 empty] | 2005NEI | 2005NEI
13215 | Muscogee | 538911 | 21500001 | 31995CLMBS1600N | DMI Columbus, LLC | 331511 | Iron Foundries |  | 32.5287 | -84.9689 | OP | 2023 | 1023 | Conveyor | SP-4 preheater-natural gas | 18 | E6BTU/HR |  | OP | 2023 | 2 | 30400314 | Industrial Processes - Ferrous Metals | SP-4 Propane fuel |  | OP | 2023 | 43.5400009155273 | GAL |  |  | 3840 | 91.6 |  |  | Nitrogen Oxides | CAP |  | .41 | TON | 19 | LB | E3GAL |  |  |  | 2005NEI | 2005NEI
13215 | Muscogee | 538911 | 21500001 | 31995CLMBS1600N | DMI Columbus, LLC | 331511 | Iron Foundries |  | 32.5287 | -84.9689 | OP | 2023 | 1023 | Conveyor | SP-4 preheater-natural gas | 18 | E6BTU/HR |  | OP | 2023 | 2 | 30400314 | Industrial Processes - Ferrous Metals | SP-4 Propane fuel |  | OP | 2023 | 43.5400009155273 | GAL |  |  | 3840 | 91.6 |  |  | PM2.5 Primary (Filt + Cond) | CAP |  | .01 | TON | [6 empty] | 2005NEI | 2005NEI
13215 | Muscogee | 538911 | 21500001 | 31995CLMBS1600N | DMI Columbus, LLC | 331511 | Iron Foundries |  | 32.5287 | -84.9689 | OP | 2023 | 1033 | Conveyor | SP-5 scrap preheater | 17.8 | E6BTU/HR |  | OP | 2023 | 1 | 30400740 | Industrial Processes - Ferrous Metals | SP-5 preheater-natural gas |  | OP | 2023 | 38.7700004577637 | E6FT3S |  |  | 3840 | 1000 |  |  | Volatile Organic Compounds | CAP |  | .11 | TON | 5.5 | LB | E6FT3 |  |  |  | 2005NEI | 2005NEI
13215 | Muscogee | 538911 | 21500001 | 31995CLMBS1600N | DMI Columbus, LLC | 331511 | Iron Foundries |  | 32.5287 | -84.9689 | OP | 2023 | 1033 | Conveyor | SP-5 scrap preheater | 17.8 | E6BTU/HR |  | OP | 2023 | 1 | 30400740 | Industrial Processes - Ferrous Metals | SP-5 preheater-natural gas |  | OP | 2023 | 38.7700004577637 | E6FT3S |  |  | 3840 | 1000 |  |  | PM10 Primary (Filt + Cond) | CAP |  | .11 | TON | [6 empty] | 2005NEI | 2005NEI
13215 | Muscogee | 538911 | 21500001 | 31995CLMBS1600N | DMI Columbus, LLC | 331511 | Iron Foundries |  | 32.5287 | -84.9689 | OP | 2023 | 1033 | Conveyor | SP-5 scrap preheater | 17.8 | E6BTU/HR |  | OP | 2023 | 1 | 30400740 | Industrial Processes - Ferrous Metals | SP-5 preheater-natural gas |  | OP | 2023 | 38.7700004577637 | E6FT3S |  |  | 3840 | 1000 |  |  | PM Primary (Filt + Cond) | CAP |  | .15 | TON | [6 empty] | 2005NEI | 2005NEI
13215 | Muscogee | 538911 | 21500001 | 31995CLMBS1600N | DMI Columbus, LLC | 331511 | Iron Foundries |  | 32.5287 | -84.9689 | OP | 2023 | 1033 | Conveyor | SP-5 scrap preheater | 17.8 | E6BTU/HR |  | OP | 2023 | 1 | 30400740 | Industrial Processes - Ferrous Metals | SP-5 preheater-natural gas |  | OP | 2023 | 38.7700004577637 | E6FT3S |  |  | 3840 | 1000 |  |  | Carbon Monoxide | CAP |  | 1.63 | TON | 84 | LB | E6FT3 |  |  |  | 2005NEI | 2005NEI
13215 | Muscogee | 538911 | 21500001 | 31995CLMBS1600N | DMI Columbus, LLC | 331511 | Iron Foundries |  | 32.5287 | -84.9689 | OP | 2023 | 1033 | Conveyor | SP-5 scrap preheater | 17.8 | E6BTU/HR |  | OP | 2023 | 1 | 30400740 | Industrial Processes - Ferrous Metals | SP-5 preheater-natural gas |  | OP | 2023 | 38.7700004577637 | E6FT3S |  |  | 3840 | 1000 |  |  | PM2.5 Primary (Filt + Cond) | CAP |  | .04 | TON | [6 empty] | 2005NEI | 2005NEI
13215 | Muscogee | 538911 | 21500001 | 31995CLMBS1600N | DMI Columbus, LLC | 331511 | Iron Foundries |  | 32.5287 | -84.9689 | OP | 2023 | 1033 | Conveyor | SP-5 scrap preheater | 17.8 | E6BTU/HR |  | OP | 2023 | 1 | 30400740 | Industrial Processes - Ferrous Metals | SP-5 preheater-natural gas |  | OP | 2023 | 38.7700004577637 | E6FT3S |  |  | 3840 | 1000 |  |  | Nitrogen Oxides | CAP |  | 1.94 | TON | 100 | LB | E6FT3 |  |  |  | 2005NEI | 2005NEI
13215 | Muscogee | 538911 | 21500001 | 31995CLMBS1600N | DMI Columbus, LLC | 331511 | Iron Foundries |  | 32.5287 | -84.9689 | OP | 2023 | 1033 | Conveyor | SP-5 scrap preheater | 17.8 | E6BTU/HR |  | OP | 2023 | 2 | 30400314 | Industrial Processes - Ferrous Metals | SP-5 preheater- propane |  | OP | 2023 | 43.5400009155273 | GAL |  |  | 3840 | 91.6 |  |  | Volatile Organic Compounds | CAP |  | .01 | TON | .5 | LB | E3GAL |  |  |  | 2005NEI | 2005NEI
13215 | Muscogee | 538911 | 21500001 | 31995CLMBS1600N | DMI Columbus, LLC | 331511 | Iron Foundries |  | 32.5287 | -84.9689 | OP | 2023 | 1033 | Conveyor | SP-5 scrap preheater | 17.8 | E6BTU/HR |  | OP | 2023 | 2 | 30400314 | Industrial Processes - Ferrous Metals | SP-5 preheater- propane |  | OP | 2023 | 43.5400009155273 | GAL |  |  | 3840 | 91.6 |  |  | Nitrogen Oxides | CAP |  | .41 | TON | 19 | LB | E3GAL |  |  |  | 2005NEI | 2005NEI
13215 | Muscogee | 538911 | 21500001 | 31995CLMBS1600N | DMI Columbus, LLC | 331511 | Iron Foundries |  | 32.5287 | -84.9689 | OP | 2023 | 1033 | Conveyor | SP-5 scrap preheater | 17.8 | E6BTU/HR |  | OP | 2023 | 2 | 30400314 | Industrial Processes - Ferrous Metals | SP-5 preheater- propane |  | OP | 2023 | 43.5400009155273 | GAL |  |  | 3840 | 91.6 |  |  | Carbon Monoxide | CAP |  | .07 | TON | 3.2 | LB | E3GAL |  |  |  | 2005NEI | 2005NEI
13215 | Muscogee | 538911 | 21500001 | 31995CLMBS1600N | DMI Columbus, LLC | 331511 | Iron Foundries |  | 32.5287 | -84.9689 | OP | 2023 | 1023 | Conveyor | SP-4 preheater-natural gas | 18 | E6BTU/HR |  | OP | 2023 | 2 | 30400314 | Industrial Processes - Ferrous Metals | SP-4 Propane fuel |  | OP | 2023 | 43.5400009155273 | GAL |  |  | 3840 | 91.6 |  |  | PM10 Primary (Filt + Cond) | CAP |  | .01 | TON | [6 empty] | 2005NEI | 2005NEI
13215 | Muscogee | 538911 | 21500001 | 31995CLMBS1600N | DMI Columbus, LLC | 331511 | Iron Foundries |  | 32.5287 | -84.9689 | OP | 2023 | 1033 | Conveyor | SP-5 scrap preheater | 17.8 | E6BTU/HR |  | OP | 2023 | 2 | 30400314 | Industrial Processes - Ferrous Metals | SP-5 preheater- propane |  | OP | 2023 | 43.5400009155273 | GAL |  |  | 3840 | 91.6 |  |  | PM2.5 Primary (Filt + Cond) | CAP |  | .01 | TON | [6 empty] | 2005NEI | 2005NEI
13215 | Muscogee | 538911 | 21500001 | 31995CLMBS1600N | DMI Columbus, LLC | 331511 | Iron Foundries |  | 32.5287 | -84.9689 | OP | 2023 | 1494 | Other process equipment | D-line pouring and casting | 20000 | E3LB/HR |  | OP | 2023 | 1 | 30400320 | Industrial Processes - Ferrous Metals | D-line pouring/casting |  | OP | 2023 | 34382 | TON |  |  | 3840 | 0 |  |  | PM2.5 Primary (Filt + Cond) | CAP |  | 2.25 | TON | [6 empty] | 2005NEI | 2005NEI
13215 | Muscogee | 538911 | 21500001 | 31995CLMBS1600N | DMI Columbus, LLC | 331511 | Iron Foundries |  | 32.5287 | -84.9689 | OP | 2023 | 1494 | Other process equipment | D-line pouring and casting | 20000 | E3LB/HR |  | OP | 2023 | 1 | 30400320 | Industrial Processes - Ferrous Metals | D-line pouring/casting |  | OP | 2023 | 34382 | TON |  |  | 3840 | 0 |  |  | PM10 Primary (Filt + Cond) | CAP |  | 4.81 | TON | [6 empty] | 2005NEI | 2005NEI
13215 | Muscogee | 538911 | 21500001 | 31995CLMBS1600N | DMI Columbus, LLC | 331511 | Iron Foundries |  | 32.5287 | -84.9689 | OP | 2023 | 1122 | Furnace | MF-A melt furnace | 20000 | KW |  | OP | 2023 | 1 | 30400303 | Industrial Processes - Ferrous Metals | MF-A melt furnace |  | OP | 2023 | 37660 | TON |  |  | 3840 | 0 |  |  | Lead | CAP/HAP | HAP-Metal | 24.703412 | LB | .05 | LB | TON |  |  |  | 2005NEI | 2005NEI
13215 | Muscogee | 538911 | 21500001 | 31995CLMBS1600N | DMI Columbus, LLC | 331511 | Iron Foundries |  | 32.5287 | -84.9689 | OP | 2023 | 1122 | Furnace | MF-A melt furnace | 20000 | KW |  | OP | 2023 | 1 | 30400303 | Industrial Processes - Ferrous Metals | MF-A melt furnace |  | OP | 2023 | 37660 | TON |  |  | 3840 | 0 |  |  | Carbon Monoxide | CAP |  | 4.8 | TON | 2.5 | LB | HR |  |  |  | 2005NEI | 2005NEI
13215 | Muscogee | 538911 | 21500001 | 31995CLMBS1600N | DMI Columbus, LLC | 331511 | Iron Foundries |  | 32.5287 | -84.9689 | OP | 2023 | 1122 | Furnace | MF-A melt furnace | 20000 | KW |  | OP | 2023 | 1 | 30400303 | Industrial Processes - Ferrous Metals | MF-A melt furnace |  | OP | 2023 | 37660 | TON |  |  | 3840 | 0 |  |  | PM10 Primary (Filt + Cond) | CAP |  | 3.58 | TON | [6 empty] | 2005NEI | 2005NEI
13215 | Muscogee | 538911 | 21500001 | 31995CLMBS1600N | DMI Columbus, LLC | 331511 | Iron Foundries |  | 32.5287 | -84.9689 | OP | 2023 | 1122 | Furnace | MF-A melt furnace | 20000 | KW |  | OP | 2023 | 1 | 30400303 | Industrial Processes - Ferrous Metals | MF-A melt furnace |  | OP | 2023 | 37660 | TON |  |  | 3840 | 0 |  |  | PM2.5 Primary (Filt + Cond) | CAP |  | 3.42 | TON | [6 empty] | 2005NEI | 2005NEI
13215 | Muscogee | 538911 | 21500001 | 31995CLMBS1600N | DMI Columbus, LLC | 331511 | Iron Foundries |  | 32.5287 | -84.9689 | OP | 2023 | 1122 | Furnace | MF-A melt furnace | 20000 | KW |  | OP | 2023 | 1 | 30400303 | Industrial Processes - Ferrous Metals | MF-A melt furnace |  | OP | 2023 | 37660 | TON |  |  | 3840 | 0 |  |  | PM Primary (Filt + Cond) | CAP |  | 3.77 | TON | [6 empty] | 2005NEI | 2005NEI
13215 | Muscogee | 538911 | 21500001 | 31995CLMBS1600N | DMI Columbus, LLC | 331511 | Iron Foundries |  | 32.5287 | -84.9689 | OP | 2023 | 1122 | Furnace | MF-A melt furnace | 20000 | KW |  | OP | 2023 | 1 | 30400303 | Industrial Processes - Ferrous Metals | MF-A melt furnace |  | OP | 2023 | 37660 | TON |  |  | 3840 | 0 |  |  | Volatile Organic Compounds | CAP |  | 2.69 | TON | 1.4 | LB | HR |  |  |  | 2005NEI | 2005NEI
13215 | Muscogee | 538911 | 21500001 | 31995CLMBS1600N | DMI Columbus, LLC | 331511 | Iron Foundries |  | 32.5287 | -84.9689 | OP | 2023 | 1116 | Furnace | MF-6 melt furnace | 4000 | KW |  | OP | 2023 | 1 | 30400303 | Industrial Processes - Ferrous Metals | MF-6 melt furnace |  | OP | 2023 | 21520.5 | TON |  |  | 3840 | 0 |  |  | Carbon Monoxide | CAP |  | 12.86 | TON | 6.7 | LB | HR |  |  |  | 2005NEI | 2005NEI
13215 | Muscogee | 538911 | 21500001 | 31995CLMBS1600N | DMI Columbus, LLC | 331511 | Iron Foundries |  | 32.5287 | -84.9689 | OP | 2023 | 1116 | Furnace | MF-6 melt furnace | 4000 | KW |  | OP | 2023 | 1 | 30400303 | Industrial Processes - Ferrous Metals | MF-6 melt furnace |  | OP | 2023 | 21520.5 | TON |  |  | 3840 | 0 |  |  | PM2.5 Primary (Filt + Cond) | CAP |  | 1.96 | TON | [6 empty] | 2005NEI | 2005NEI
13215 | Muscogee | 538911 | 21500001 | 31995CLMBS1600N | DMI Columbus, LLC | 331511 | Iron Foundries |  | 32.5287 | -84.9689 | OP | 2023 | 1116 | Furnace | MF-6 melt furnace | 4000 | KW |  | OP | 2023 | 1 | 30400303 | Industrial Processes - Ferrous Metals | MF-6 melt furnace |  | OP | 2023 | 21520.5 | TON |  |  | 3840 | 0 |  |  | Lead | CAP/HAP | HAP-Metal | 14.014436 | LB | .05 | LB | TON |  |  |  | 2005NEI | 2005NEI
13215 | Muscogee | 538911 | 21500001 | 31995CLMBS1600N | DMI Columbus, LLC | 331511 | Iron Foundries |  | 32.5287 | -84.9689 | OP | 2023 | 1116 | Furnace | MF-6 melt furnace | 4000 | KW |  | OP | 2023 | 1 | 30400303 | Industrial Processes - Ferrous Metals | MF-6 melt furnace |  | OP | 2023 | 21520.5 | TON |  |  | 3840 | 0 |  |  | PM Primary (Filt + Cond) | CAP |  | 2.15 | TON | [6 empty] | 2005NEI | 2005NEI
13215 | Muscogee | 538911 | 21500001 | 31995CLMBS1600N | DMI Columbus, LLC | 331511 | Iron Foundries |  | 32.5287 | -84.9689 | OP | 2023 | 1033 | Conveyor | SP-5 scrap preheater | 17.8 | E6BTU/HR |  | OP | 2023 | 2 | 30400314 | Industrial Processes - Ferrous Metals | SP-5 preheater- propane |  | OP | 2023 | 43.5400009155273 | GAL |  |  | 3840 | 91.6 |  |  | PM Primary (Filt + Cond) | CAP |  | .01 | TON | [6 empty] | 2005NEI | 2005NEI
13215 | Muscogee | 538911 | 21500001 | 31995CLMBS1600N | DMI Columbus, LLC | 331511 | Iron Foundries |  | 32.5287 | -84.9689 | OP | 2023 | 1023 | Conveyor | SP-4 preheater-natural gas | 18 | E6BTU/HR |  | OP | 2023 | 2 | 30400314 | Industrial Processes - Ferrous Metals | SP-4 Propane fuel |  | OP | 2023 | 43.5400009155273 | GAL |  |  | 3840 | 91.6 |  |  | Volatile Organic Compounds | CAP |  | .01 | TON | .5 | LB | E3GAL |  |  |  | 2005NEI | 2005NEI
13215 | Muscogee | 538911 | 21500001 | 31995CLMBS1600N | DMI Columbus, LLC | 331511 | Iron Foundries |  | 32.5287 | -84.9689 | OP | 2023 | 1023 | Conveyor | SP-4 preheater-natural gas | 18 | E6BTU/HR |  | OP | 2023 | 2 | 30400314 | Industrial Processes - Ferrous Metals | SP-4 Propane fuel |  | OP | 2023 | 43.5400009155273 | GAL |  |  | 3840 | 91.6 |  |  | Carbon Monoxide | CAP |  | .07 | TON | 3.2 | LB | E3GAL |  |  |  | 2005NEI | 2005NEI
13215 | Muscogee | 538911 | 21500001 | 31995CLMBS1600N | DMI Columbus, LLC | 331511 | Iron Foundries |  | 32.5287 | -84.9689 | OP | 2023 | 1023 | Conveyor | SP-4 preheater-natural gas | 18 | E6BTU/HR |  | OP | 2023 | 1 | 30400740 | Industrial Processes - Ferrous Metals | SP-4 preheater natural gas |  | OP | 2023 | 38.7700004577637 | E6FT3S |  |  | 3840 | 1000 |  |  | Nitrogen Oxides | CAP |  | 1.94 | TON | 100 | LB | E6FT3 |  |  |  | 2005NEI | 2005NEI
13215 | Muscogee | 538911 | 21500001 | 31995CLMBS1600N | DMI Columbus, LLC | 331511 | Iron Foundries |  | 32.5287 | -84.9689 | OP | 2023 | 3100 | Mixer or Blender | core making - cold box | 12000 | E3LB/HR |  | OP | 2023 | 1 | 30400319 | Industrial Processes - Ferrous Metals | core making - cold box |  | OP | 2023 | 12613 | TON |  |  | 3840 | 0 |  |  | Volatile Organic Compounds | CAP |  | 1.77 | TON | .28 | LB | TON |  |  |  | 2005NEI | 2005NEI
13215 | Muscogee | 538911 | 21500001 | 31995CLMBS1600N | DMI Columbus, LLC | 331511 | Iron Foundries |  | 32.5287 | -84.9689 | OP | 2023 | 3100 | Mixer or Blender | core making - cold box | 12000 | E3LB/HR |  | OP | 2023 | 1 | 30400319 | Industrial Processes - Ferrous Metals | core making - cold box |  | OP | 2023 | 12613 | TON |  |  | 3840 | 0 |  |  | PM2.5 Primary (Filt + Cond) | CAP |  | .077 | TON | [6 empty] | 2005NEI | 2005NEI
13215 | Muscogee | 538911 | 21500001 | 31995CLMBS1600N | DMI Columbus, LLC | 331511 | Iron Foundries |  | 32.5287 | -84.9689 | OP | 2023 | 3100 | Mixer or Blender | core making - cold box | 12000 | E3LB/HR |  | OP | 2023 | 1 | 30400319 | Industrial Processes - Ferrous Metals | core making - cold box |  | OP | 2023 | 12613 | TON |  |  | 3840 | 0 |  |  | PM10 Primary (Filt + Cond) | CAP |  | .14 | TON | [6 empty] | 2005NEI | 2005NEI
13215 | Muscogee | 538911 | 21500001 | 31995CLMBS1600N | DMI Columbus, LLC | 331511 | Iron Foundries |  | 32.5287 | -84.9689 | OP | 2023 | 3100 | Mixer or Blender | core making - cold box | 12000 | E3LB/HR |  | OP | 2023 | 1 | 30400319 | Industrial Processes - Ferrous Metals | core making - cold box |  | OP | 2023 | 12613 | TON |  |  | 3840 | 0 |  |  | PM Primary (Filt + Cond) | CAP |  | .2 | TON | [6 empty] | 2005NEI | 2005NEI
13215 | Muscogee | 538911 | 21500001 | 31995CLMBS1600N | DMI Columbus, LLC | 331511 | Iron Foundries |  | 32.5287 | -84.9689 | OP | 2023 | 1033B | Conveyor | SP-5 preheater scrap metal | 42000 | E3LB/HR |  | OP | 2023 | 1 | 30400314 | Industrial Processes - Ferrous Metals | SP-5 preheater- scrap metal |  | OP | 2023 | 57140 | TON |  |  | 3840 | 0 |  |  | PM2.5 Primary (Filt + Cond) | CAP |  | .13 | TON | [6 empty] | 2005NEI | 2005NEI
13215 | Muscogee | 538911 | 21500001 | 31995CLMBS1600N | DMI Columbus, LLC | 331511 | Iron Foundries |  | 32.5287 | -84.9689 | OP | 2023 | 1033B | Conveyor | SP-5 preheater scrap metal | 42000 | E3LB/HR |  | OP | 2023 | 1 | 30400314 | Industrial Processes - Ferrous Metals | SP-5 preheater- scrap metal |  | OP | 2023 | 57140 | TON |  |  | 3840 | 0 |  |  | PM Primary (Filt + Cond) | CAP |  | .17 | TON | [6 empty] | 2005NEI | 2005NEI
13215 | Muscogee | 538911 | 21500001 | 31995CLMBS1600N | DMI Columbus, LLC | 331511 | Iron Foundries |  | 32.5287 | -84.9689 | OP | 2023 | 1033B | Conveyor | SP-5 preheater scrap metal | 42000 | E3LB/HR |  | OP | 2023 | 1 | 30400314 | Industrial Processes - Ferrous Metals | SP-5 preheater- scrap metal |  | OP | 2023 | 57140 | TON |  |  | 3840 | 0 |  |  | PM10 Primary (Filt + Cond) | CAP |  | .16 | TON | [6 empty] | 2005NEI | 2005NEI
13215 | Muscogee | 538911 | 21500001 | 31995CLMBS1600N | DMI Columbus, LLC | 331511 | Iron Foundries |  | 32.5287 | -84.9689 | OP | 2023 | 1480 | Other process equipment | E pouring and casting | 25000 | E3LB/HR |  | OP | 2023 | 1 | 30400320 | Industrial Processes - Ferrous Metals | E pouring and casting |  | OP | 2023 | 45915 | TON |  |  | 3840 | 0 |  |  | Volatile Organic Compounds | CAP |  | 1.84 | TON | .08 | LB | TON |  |  |  | 2005NEI | 2005NEI
13215 | Muscogee | 538911 | 21500001 | 31995CLMBS1600N | DMI Columbus, LLC | 331511 | Iron Foundries |  | 32.5287 | -84.9689 | OP | 2023 | 1480 | Other process equipment | E pouring and casting | 25000 | E3LB/HR |  | OP | 2023 | 1 | 30400320 | Industrial Processes - Ferrous Metals | E pouring and casting |  | OP | 2023 | 45915 | TON |  |  | 3840 | 0 |  |  | PM2.5 Primary (Filt + Cond) | CAP |  | .17 | TON | [6 empty] | 2005NEI | 2005NEI
13215 | Muscogee | 538911 | 21500001 | 31995CLMBS1600N | DMI Columbus, LLC | 331511 | Iron Foundries |  | 32.5287 | -84.9689 | OP | 2023 | 1480 | Other process equipment | E pouring and casting | 25000 | E3LB/HR |  | OP | 2023 | 1 | 30400320 | Industrial Processes - Ferrous Metals | E pouring and casting |  | OP | 2023 | 45915 | TON |  |  | 3840 | 0 |  |  | PM Primary (Filt + Cond) | CAP |  | .79 | TON | [6 empty] | 2005NEI | 2005NEI
13215 | Muscogee | 538911 | 21500001 | 31995CLMBS1600N | DMI Columbus, LLC | 331511 | Iron Foundries |  | 32.5287 | -84.9689 | OP | 2023 | 1480 | Other process equipment | E pouring and casting | 25000 | E3LB/HR |  | OP | 2023 | 1 | 30400320 | Industrial Processes - Ferrous Metals | E pouring and casting |  | OP | 2023 | 45915 | TON |  |  | 3840 | 0 |  |  | Nitrogen Oxides | CAP |  | 2.3 | TON | .1 | LB | TON |  |  |  | 2005NEI | 2005NEI
13215 | Muscogee | 538911 | 21500001 | 31995CLMBS1600N | DMI Columbus, LLC | 331511 | Iron Foundries |  | 32.5287 | -84.9689 | OP | 2023 | 1480 | Other process equipment | E pouring and casting | 25000 | E3LB/HR |  | OP | 2023 | 1 | 30400320 | Industrial Processes - Ferrous Metals | E pouring and casting |  | OP | 2023 | 45915 | TON |  |  | 3840 | 0 |  |  | Carbon Monoxide | CAP |  | 6.2 | TON | .27 | LB | TON |  |  |  | 2005NEI | 2005NEI
13215 | Muscogee | 538911 | 21500001 | 31995CLMBS1600N | DMI Columbus, LLC | 331511 | Iron Foundries |  | 32.5287 | -84.9689 | OP | 2023 | 1480 | Other process equipment | E pouring and casting | 25000 | E3LB/HR |  | OP | 2023 | 1 | 30400320 | Industrial Processes - Ferrous Metals | E pouring and casting |  | OP | 2023 | 45915 | TON |  |  | 3840 | 0 |  |  | PM10 Primary (Filt + Cond) | CAP |  | .38 | TON | [6 empty] | 2005NEI | 2005NEI
13215 | Muscogee | 538911 | 21500001 | 31995CLMBS1600N | DMI Columbus, LLC | 331511 | Iron Foundries |  | 32.5287 | -84.9689 | OP | 2023 | 1163B | Conveyor | SP-2 preheater - scrap metal | 30000 | E3LB/HR |  | OP | 2023 | 1 | 30400314 | Industrial Processes - Ferrous Metals | SP-2 preheater - scrap metal |  | OP | 2023 | 40813 | TON |  |  | 3840 | 0 |  |  | PM2.5 Primary (Filt + Cond) | CAP |  | .04 | TON | [6 empty] | 2005NEI | 2005NEI
13215 | Muscogee | 538911 | 21500001 | 31995CLMBS1600N | DMI Columbus, LLC | 331511 | Iron Foundries |  | 32.5287 | -84.9689 | OP | 2023 | 1163B | Conveyor | SP-2 preheater - scrap metal | 30000 | E3LB/HR |  | OP | 2023 | 1 | 30400314 | Industrial Processes - Ferrous Metals | SP-2 preheater - scrap metal |  | OP | 2023 | 40813 | TON |  |  | 3840 | 0 |  |  | PM10 Primary (Filt + Cond) | CAP |  | .69 | TON | [6 empty] | 2005NEI | 2005NEI
13215 | Muscogee | 538911 | 21500001 | 31995CLMBS1600N | DMI Columbus, LLC | 331511 | Iron Foundries |  | 32.5287 | -84.9689 | OP | 2023 | 1163B | Conveyor | SP-2 preheater - scrap metal | 30000 | E3LB/HR |  | OP | 2023 | 1 | 30400314 | Industrial Processes - Ferrous Metals | SP-2 preheater - scrap metal |  | OP | 2023 | 40813 | TON |  |  | 3840 | 0 |  |  | PM Primary (Filt + Cond) | CAP |  | .73 | TON | [6 empty] | 2005NEI | 2005NEI
13215 | Muscogee | 538911 | 21500001 | 31995CLMBS1600N | DMI Columbus, LLC | 331511 | Iron Foundries |  | 32.5287 | -84.9689 | OP | 2023 | 1110 | Furnace | MF-0 Melt furnace | 2700 | KW |  | OP | 2023 | 1 | 30400303 | Industrial Processes - Ferrous Metals | MF-0 melt furnace |  | OP | 2023 | 13451 | TON |  |  | 3840 | 0 |  |  | Volatile Organic Compounds | CAP |  | 1.8 | TON | .94 | LB | HR |  |  |  | 2005NEI | 2005NEI
13215 | Muscogee | 538911 | 21500001 | 31995CLMBS1600N | DMI Columbus, LLC | 331511 | Iron Foundries |  | 32.5287 | -84.9689 | OP | 2023 | 1110 | Furnace | MF-0 Melt furnace | 2700 | KW |  | OP | 2023 | 1 | 30400303 | Industrial Processes - Ferrous Metals | MF-0 melt furnace |  | OP | 2023 | 13451 | TON |  |  | 3840 | 0 |  |  | PM10 Primary (Filt + Cond) | CAP |  | 1.28 | TON | [6 empty] | 2005NEI | 2005NEI
13215 | Muscogee | 538911 | 21500001 | 31995CLMBS1600N | DMI Columbus, LLC | 331511 | Iron Foundries |  | 32.5287 | -84.9689 | OP | 2023 | 1110 | Furnace | MF-0 Melt furnace | 2700 | KW |  | OP | 2023 | 1 | 30400303 | Industrial Processes - Ferrous Metals | MF-0 melt furnace |  | OP | 2023 | 13451 | TON |  |  | 3840 | 0 |  |  | PM Primary (Filt + Cond) | CAP |  | 1.35 | TON | [6 empty] | 2005NEI | 2005NEI
13215 | Muscogee | 538911 | 21500001 | 31995CLMBS1600N | DMI Columbus, LLC | 331511 | Iron Foundries |  | 32.5287 | -84.9689 | OP | 2023 | 1110 | Furnace | MF-0 Melt furnace | 2700 | KW |  | OP | 2023 | 1 | 30400303 | Industrial Processes - Ferrous Metals | MF-0 melt furnace |  | OP | 2023 | 13451 | TON |  |  | 3840 | 0 |  |  | Lead | CAP/HAP | HAP-Metal | 8.788714 | LB | .05 | LB | TON |  |  |  | 2005NEI | 2005NEI
13215 | Muscogee | 538911 | 21500001 | 31995CLMBS1600N | DMI Columbus, LLC | 331511 | Iron Foundries |  | 32.5287 | -84.9689 | OP | 2023 | 1110 | Furnace | MF-0 Melt furnace | 2700 | KW |  | OP | 2023 | 1 | 30400303 | Industrial Processes - Ferrous Metals | MF-0 melt furnace |  | OP | 2023 | 13451 | TON |  |  | 3840 | 0 |  |  | PM2.5 Primary (Filt + Cond) | CAP |  | 1.23 | TON | [6 empty] | 2005NEI | 2005NEI
13215 | Muscogee | 538911 | 21500001 | 31995CLMBS1600N | DMI Columbus, LLC | 331511 | Iron Foundries |  | 32.5287 | -84.9689 | OP | 2023 | 1110 | Furnace | MF-0 Melt furnace | 2700 | KW |  | OP | 2023 | 1 | 30400303 | Industrial Processes - Ferrous Metals | MF-0 melt furnace |  | OP | 2023 | 13451 | TON |  |  | 3840 | 0 |  |  | Carbon Monoxide | CAP |  | 12.52 | TON | 6.7 | LB | HR |  |  |  | 2005NEI | 2005NEI
13215 | Muscogee | 538911 | 21500001 | 31995CLMBS1600N | DMI Columbus, LLC | 331511 | Iron Foundries |  | 32.5287 | -84.9689 | OP | 2023 | 1023 | Conveyor | SP-4 preheater-natural gas | 18 | E6BTU/HR |  | OP | 2023 | 1 | 30400740 | Industrial Processes - Ferrous Metals | SP-4 preheater natural gas |  | OP | 2023 | 38.7700004577637 | E6FT3S |  |  | 3840 | 1000 |  |  | PM10 Primary (Filt + Cond) | CAP |  | .05 | TON | [6 empty] | 2005NEI | 2005NEI
13215 | Muscogee | 538911 | 21500001 | 31995CLMBS1600N | DMI Columbus, LLC | 331511 | Iron Foundries |  | 32.5287 | -84.9689 | OP | 2023 | 1023 | Conveyor | SP-4 preheater-natural gas | 18 | E6BTU/HR |  | OP | 2023 | 1 | 30400740 | Industrial Processes - Ferrous Metals | SP-4 preheater natural gas |  | OP | 2023 | 38.7700004577637 | E6FT3S |  |  | 3840 | 1000 |  |  | Carbon Monoxide | CAP |  | 1.63 | TON | 84 | LB | E6FT3 |  |  |  | 2005NEI | 2005NEI
13215 | Muscogee | 538911 | 21500001 | 31995CLMBS1600N | DMI Columbus, LLC | 331511 | Iron Foundries |  | 32.5287 | -84.9689 | OP | 2023 | 1023 | Conveyor | SP-4 preheater-natural gas | 18 | E6BTU/HR |  | OP | 2023 | 1 | 30400740 | Industrial Processes - Ferrous Metals | SP-4 preheater natural gas |  | OP | 2023 | 38.7700004577637 | E6FT3S |  |  | 3840 | 1000 |  |  | Volatile Organic Compounds | CAP |  | .11 | TON | 5.5 | LB | E6FT3 |  |  |  | 2005NEI | 2005NEI
13215 | Muscogee | 538911 | 21500001 | 31995CLMBS1600N | DMI Columbus, LLC | 331511 | Iron Foundries |  | 32.5287 | -84.9689 | OP | 2023 | 1023 | Conveyor | SP-4 preheater-natural gas | 18 | E6BTU/HR |  | OP | 2023 | 1 | 30400740 | Industrial Processes - Ferrous Metals | SP-4 preheater natural gas |  | OP | 2023 | 38.7700004577637 | E6FT3S |  |  | 3840 | 1000 |  |  | PM2.5 Primary (Filt + Cond) | CAP |  | .04 | TON | [6 empty] | 2005NEI | 2005NEI
13215 | Muscogee | 538911 | 21500001 | 31995CLMBS1600N | DMI Columbus, LLC | 331511 | Iron Foundries |  | 32.5287 | -84.9689 | OP | 2023 | 1023 | Conveyor | SP-4 preheater-natural gas | 18 | E6BTU/HR |  | OP | 2023 | 1 | 30400740 | Industrial Processes - Ferrous Metals | SP-4 preheater natural gas |  | OP | 2023 | 38.7700004577637 | E6FT3S |  |  | 3840 | 1000 |  |  | PM Primary (Filt + Cond) | CAP |  | .15 | TON | [6 empty] | 2005NEI | 2005NEI
13215 | Muscogee | 538911 | 21500001 | 31995CLMBS1600N | DMI Columbus, LLC | 331511 | Iron Foundries |  | 32.5287 | -84.9689 | OP | 2023 | 1173B | Conveyor | Sp-3 preheater--scrap metal | 30000 | E3LB/HR |  | TS | 2023 | 1 | 30400314 | Industrial Processes - Ferrous Metals | SP-3 preheater - scrap metal |  | OP | 2022 | 40813 | TON |  |  | 3840 | 0 |  |  | PM2.5 Primary (Filt + Cond) | CAP |  | .04 | TON | [6 empty] | 2005NEI | 2005NEI
13215 | Muscogee | 538911 | 21500001 | 31995CLMBS1600N | DMI Columbus, LLC | 331511 | Iron Foundries |  | 32.5287 | -84.9689 | OP | 2023 | 1116 | Furnace | MF-6 melt furnace | 4000 | KW |  | OP | 2023 | 1 | 30400303 | Industrial Processes - Ferrous Metals | MF-6 melt furnace |  | OP | 2023 | 21520.5 | TON |  |  | 3840 | 0 |  |  | PM10 Primary (Filt + Cond) | CAP |  | 2.04 | TON | [6 empty] | 2005NEI | 2005NEI
13215 | Muscogee | 538911 | 21500001 | 31995CLMBS1600N | DMI Columbus, LLC | 331511 | Iron Foundries |  | 32.5287 | -84.9689 | OP | 2023 | 1113 | Furnace | MF-3 melt furnace | 2700 | KW |  | OP | 2023 | 1 | 30400303 | Industrial Processes - Ferrous Metals | MF-3 melt furnace |  | OP | 2023 | 13451 | TON |  |  | 3840 | 0 |  |  | Carbon Monoxide | CAP |  | 12.86 | TON | 6.7 | LB | HR |  |  |  | 2005NEI | 2005NEI
13215 | Muscogee | 538911 | 21500001 | 31995CLMBS1600N | DMI Columbus, LLC | 331511 | Iron Foundries |  | 32.5287 | -84.9689 | OP | 2023 | 1163 | Conveyor | SP-2 preheater - natural gas | 10 | E6BTU/HR |  | OP | 2023 | 2 | 30400314 | Industrial Processes - Ferrous Metals | SP-2 preheater - propane |  | TS | 2023 | 23.8299999237061 | GAL |  |  | 3840 | 91.6 |  |  | Volatile Organic Compounds | CAP |  | .01 | TON | .5 | LB | E3GAL |  |  |  | 2005NEI | 2005NEI
13215 | Muscogee | 538911 | 21500001 | 31995CLMBS1600N | DMI Columbus, LLC | 331511 | Iron Foundries |  | 32.5287 | -84.9689 | OP | 2023 | 1117 | Furnace | MF-7 melt furnace | 4000 | KW |  | OP | 2023 | 1 | 30400303 | Industrial Processes - Ferrous Metals | MF-7 melt furnace |  | OP | 2023 | 221520.5 | TON |  |  | 3840 | 0 |  |  | Carbon Monoxide | CAP |  | 12.86 | TON | 6.7 | LB | HR |  |  |  | 2005NEI | 2005NEI
13215 | Muscogee | 538911 | 21500001 | 31995CLMBS1600N | DMI Columbus, LLC | 331511 | Iron Foundries |  | 32.5287 | -84.9689 | OP | 2023 | 1117 | Furnace | MF-7 melt furnace | 4000 | KW |  | OP | 2023 | 1 | 30400303 | Industrial Processes - Ferrous Metals | MF-7 melt furnace |  | OP | 2023 | 221520.5 | TON |  |  | 3840 | 0 |  |  | Lead | CAP/HAP | HAP-Metal | 14.014436 | LB | .05 | LB | TON |  |  |  | 2005NEI | 2005NEI
13215 | Muscogee | 538911 | 21500001 | 31995CLMBS1600N | DMI Columbus, LLC | 331511 | Iron Foundries |  | 32.5287 | -84.9689 | OP | 2023 | 1117 | Furnace | MF-7 melt furnace | 4000 | KW |  | OP | 2023 | 1 | 30400303 | Industrial Processes - Ferrous Metals | MF-7 melt furnace |  | OP | 2023 | 221520.5 | TON |  |  | 3840 | 0 |  |  | PM2.5 Primary (Filt + Cond) | CAP |  | 1.96 | TON | [6 empty] | 2005NEI | 2005NEI
13215 | Muscogee | 538911 | 21500001 | 31995CLMBS1600N | DMI Columbus, LLC | 331511 | Iron Foundries |  | 32.5287 | -84.9689 | OP | 2023 | 1117 | Furnace | MF-7 melt furnace | 4000 | KW |  | OP | 2023 | 1 | 30400303 | Industrial Processes - Ferrous Metals | MF-7 melt furnace |  | OP | 2023 | 221520.5 | TON |  |  | 3840 | 0 |  |  | PM Primary (Filt + Cond) | CAP |  | 2.15 | TON | [6 empty] | 2005NEI | 2005NEI
13215 | Muscogee | 538911 | 21500001 | 31995CLMBS1600N | DMI Columbus, LLC | 331511 | Iron Foundries |  | 32.5287 | -84.9689 | OP | 2023 | 2022 | Conveyor | Disa | 480000 | E3LB/HR |  | TS | 2023 | 1 | 30400357 | Industrial Processes - Storage and Transfer | Disa Conveyor |  | OP | 2021 | 465120 | TON |  |  | 3840 | 0 |  |  | PM2.5 Primary (Filt + Cond) | CAP |  | 12.19 | TON | [6 empty] | 2005NEI | 2005NEI
13215 | Muscogee | 538911 | 21500001 | 31995CLMBS1600N | DMI Columbus, LLC | 331511 | Iron Foundries |  | 32.5287 | -84.9689 | OP | 2023 | 2022 | Conveyor | Disa | 480000 | E3LB/HR |  | TS | 2023 | 1 | 30400357 | Industrial Processes - Storage and Transfer | Disa Conveyor |  | OP | 2021 | 465120 | TON |  |  | 3840 | 0 |  |  | Carbon Monoxide | CAP |  | 10.7 | TON | .05 | LB | TON |  |  |  | 2005NEI | 2005NEI
13215 | Muscogee | 538911 | 21500001 | 31995CLMBS1600N | DMI Columbus, LLC | 331511 | Iron Foundries |  | 32.5287 | -84.9689 | OP | 2023 | 2022 | Conveyor | Disa | 480000 | E3LB/HR |  | TS | 2023 | 1 | 30400357 | Industrial Processes - Storage and Transfer | Disa Conveyor |  | OP | 2021 | 465120 | TON |  |  | 3840 | 0 |  |  | Volatile Organic Compounds | CAP |  | 2.69 | TON | 1.4 | LB | HR |  |  |  | 2005NEI | 2005NEI
13215 | Muscogee | 538911 | 21500001 | 31995CLMBS1600N | DMI Columbus, LLC | 331511 | Iron Foundries |  | 32.5287 | -84.9689 | OP | 2023 | 2022 | Conveyor | Disa | 480000 | E3LB/HR |  | TS | 2023 | 1 | 30400357 | Industrial Processes - Storage and Transfer | Disa Conveyor |  | OP | 2021 | 465120 | TON |  |  | 3840 | 0 |  |  | PM10 Primary (Filt + Cond) | CAP |  | 34.87 | TON | [6 empty] | 2005NEI | 2005NEI
13215 | Muscogee | 538911 | 21500001 | 31995CLMBS1600N | DMI Columbus, LLC | 331511 | Iron Foundries |  | 32.5287 | -84.9689 | OP | 2023 | 2022 | Conveyor | Disa | 480000 | E3LB/HR |  | TS | 2023 | 1 | 30400357 | Industrial Processes - Storage and Transfer | Disa Conveyor |  | OP | 2021 | 465120 | TON |  |  | 3840 | 0 |  |  | PM Primary (Filt + Cond) | CAP |  | 49.81 | TON | [6 empty] | 2005NEI | 2005NEI
13215 | Muscogee | 538911 | 21500001 | 31995CLMBS1600N | DMI Columbus, LLC | 331511 | Iron Foundries |  | 32.5287 | -84.9689 | OP | 2023 | 2200 | Conveyor | B- shakeout | 20000 | E3LB/HR |  | TS | 2023 | 1 | 30400331 | Industrial Processes - Ferrous Metals | B-shakeout |  | OP | 2021 | 34328 | TON |  |  | 3840 | 0 |  |  | PM10 Primary (Filt + Cond) | CAP |  | .38 | TON | [6 empty] | 2005NEI | 2005NEI
13215 | Muscogee | 538911 | 21500001 | 31995CLMBS1600N | DMI Columbus, LLC | 331511 | Iron Foundries |  | 32.5287 | -84.9689 | OP | 2023 | 2200 | Conveyor | B- shakeout | 20000 | E3LB/HR |  | TS | 2023 | 1 | 30400331 | Industrial Processes - Ferrous Metals | B-shakeout |  | OP | 2021 | 34328 | TON |  |  | 3840 | 0 |  |  | PM Primary (Filt + Cond) | CAP |  | .54 | TON | [6 empty] | 2005NEI | 2005NEI
13215 | Muscogee | 538911 | 21500001 | 31995CLMBS1600N | DMI Columbus, LLC | 331511 | Iron Foundries |  | 32.5287 | -84.9689 | OP | 2023 | 2200 | Conveyor | B- shakeout | 20000 | E3LB/HR |  | TS | 2023 | 1 | 30400331 | Industrial Processes - Ferrous Metals | B-shakeout |  | OP | 2021 | 34328 | TON |  |  | 3840 | 0 |  |  | PM2.5 Primary (Filt + Cond) | CAP |  | .21 | TON | [6 empty] | 2005NEI | 2005NEI
13215 | Muscogee | 538911 | 21500001 | 31995CLMBS1600N | DMI Columbus, LLC | 331511 | Iron Foundries |  | 32.5287 | -84.9689 | OP | 2023 | 1117 | Furnace | MF-7 melt furnace | 4000 | KW |  | OP | 2023 | 1 | 30400303 | Industrial Processes - Ferrous Metals | MF-7 melt furnace |  | OP | 2023 | 221520.5 | TON |  |  | 3840 | 0 |  |  | PM10 Primary (Filt + Cond) | CAP |  | 2.04 | TON | [6 empty] | 2005NEI | 2005NEI
13215 | Muscogee | 538911 | 21500001 | 31995CLMBS1600N | DMI Columbus, LLC | 331511 | Iron Foundries |  | 32.5287 | -84.9689 | OP | 2023 | 2200 | Conveyor | B- shakeout | 20000 | E3LB/HR |  | TS | 2023 | 1 | 30400331 | Industrial Processes - Ferrous Metals | B-shakeout |  | OP | 2021 | 34328 | TON |  |  | 3840 | 0 |  |  | Carbon Monoxide | CAP |  | .79 | TON | .05 | LB | TON |  |  |  | 2005NEI | 2005NEI
13215 | Muscogee | 538911 | 21500001 | 31995CLMBS1600N | DMI Columbus, LLC | 331511 | Iron Foundries |  | 32.5287 | -84.9689 | OP | 2023 | 2424 | Conveyor | D-line inmold cooling | 20000 | E3LB/HR |  | OP | 2023 | 1 | 30400318 | Industrial Processes - Ferrous Metals | D-line inmold cooling |  | OP | 2023 | 34382 | TON |  |  | 3840 | 0 |  |  | PM10 Primary (Filt + Cond) | CAP |  | 2.36 | TON | [6 empty] | 2005NEI | 2005NEI
13215 | Muscogee | 538911 | 21500001 | 31995CLMBS1600N | DMI Columbus, LLC | 331511 | Iron Foundries |  | 32.5287 | -84.9689 | OP | 2023 | 2424 | Conveyor | D-line inmold cooling | 20000 | E3LB/HR |  | OP | 2023 | 1 | 30400318 | Industrial Processes - Ferrous Metals | D-line inmold cooling |  | OP | 2023 | 34382 | TON |  |  | 3840 | 0 |  |  | PM Primary (Filt + Cond) | CAP |  | 4.22 | TON | [6 empty] | 2005NEI | 2005NEI
13215 | Muscogee | 538911 | 21500001 | 31995CLMBS1600N | DMI Columbus, LLC | 331511 | Iron Foundries |  | 32.5287 | -84.9689 | OP | 2023 | 2424 | Conveyor | D-line inmold cooling | 20000 | E3LB/HR |  | OP | 2023 | 1 | 30400318 | Industrial Processes - Ferrous Metals | D-line inmold cooling |  | OP | 2023 | 34382 | TON |  |  | 3840 | 0 |  |  | Carbon Monoxide | CAP |  | 24.67 | TON | 12.85 | LB | HR |  |  |  | 2005NEI | 2005NEI
13215 | Muscogee | 538911 | 21500001 | 31995CLMBS1600N | DMI Columbus, LLC | 331511 | Iron Foundries |  | 32.5287 | -84.9689 | OP | 2023 | 2424 | Conveyor | D-line inmold cooling | 20000 | E3LB/HR |  | OP | 2023 | 1 | 30400318 | Industrial Processes - Ferrous Metals | D-line inmold cooling |  | OP | 2023 | 34382 | TON |  |  | 3840 | 0 |  |  | PM2.5 Primary (Filt + Cond) | CAP |  | 1.13 | TON | [6 empty] | 2005NEI | 2005NEI
13215 | Muscogee | 538911 | 21500001 | 31995CLMBS1600N | DMI Columbus, LLC | 331511 | Iron Foundries |  | 32.5287 | -84.9689 | OP | 2023 | 2424 | Conveyor | D-line inmold cooling | 20000 | E3LB/HR |  | OP | 2023 | 1 | 30400318 | Industrial Processes - Ferrous Metals | D-line inmold cooling |  | OP | 2023 | 34382 | TON |  |  | 3840 | 0 |  |  | Nitrogen Oxides | CAP |  | .17 | TON | .01 | LB | TON |  |  |  | 2005NEI | 2005NEI
13215 | Muscogee | 538911 | 21500001 | 31995CLMBS1600N | DMI Columbus, LLC | 331511 | Iron Foundries |  | 32.5287 | -84.9689 | OP | 2023 | 2524 | Conveyor | E-line inmold cooling | 25000 | E3LB/HR |  | OP | 2023 | 1 | 30400318 | Industrial Processes - Ferrous Metals | E-line inmold cooling |  | OP | 2023 | 45915 | TON |  |  | 3840 | 0 |  |  | Volatile Organic Compounds | CAP |  | .23 | TON | .01 | LB | TON |  |  |  | 2005NEI | 2005NEI
13215 | Muscogee | 538911 | 21500001 | 31995CLMBS1600N | DMI Columbus, LLC | 331511 | Iron Foundries |  | 32.5287 | -84.9689 | OP | 2023 | 2524 | Conveyor | E-line inmold cooling | 25000 | E3LB/HR |  | OP | 2023 | 1 | 30400318 | Industrial Processes - Ferrous Metals | E-line inmold cooling |  | OP | 2023 | 45915 | TON |  |  | 3840 | 0 |  |  | PM2.5 Primary (Filt + Cond) | CAP |  | .13 | TON | [6 empty] | 2005NEI | 2005NEI
13215 | Muscogee | 538911 | 21500001 | 31995CLMBS1600N | DMI Columbus, LLC | 331511 | Iron Foundries |  | 32.5287 | -84.9689 | OP | 2023 | 2524 | Conveyor | E-line inmold cooling | 25000 | E3LB/HR |  | OP | 2023 | 1 | 30400318 | Industrial Processes - Ferrous Metals | E-line inmold cooling |  | OP | 2023 | 45915 | TON |  |  | 3840 | 0 |  |  | PM Primary (Filt + Cond) | CAP |  | .67 | TON | [6 empty] | 2005NEI | 2005NEI
13215 | Muscogee | 538911 | 21500001 | 31995CLMBS1600N | DMI Columbus, LLC | 331511 | Iron Foundries |  | 32.5287 | -84.9689 | OP | 2023 | 2524 | Conveyor | E-line inmold cooling | 25000 | E3LB/HR |  | OP | 2023 | 1 | 30400318 | Industrial Processes - Ferrous Metals | E-line inmold cooling |  | OP | 2023 | 45915 | TON |  |  | 3840 | 0 |  |  | Nitrogen Oxides | CAP |  | .23 | TON | .01 | LB | TON |  |  |  | 2005NEI | 2005NEI
13215 | Muscogee | 538911 | 21500001 | 31995CLMBS1600N | DMI Columbus, LLC | 331511 | Iron Foundries |  | 32.5287 | -84.9689 | OP | 2023 | 2524 | Conveyor | E-line inmold cooling | 25000 | E3LB/HR |  | OP | 2023 | 1 | 30400318 | Industrial Processes - Ferrous Metals | E-line inmold cooling |  | OP | 2023 | 45915 | TON |  |  | 3840 | 0 |  |  | Carbon Monoxide | CAP |  | 1.06 | TON | .05 | LB | TON |  |  |  | 2005NEI | 2005NEI
13215 | Muscogee | 538911 | 21500001 | 31995CLMBS1600N | DMI Columbus, LLC | 331511 | Iron Foundries |  | 32.5287 | -84.9689 | OP | 2023 | 2524 | Conveyor | E-line inmold cooling | 25000 | E3LB/HR |  | OP | 2023 | 1 | 30400318 | Industrial Processes - Ferrous Metals | E-line inmold cooling |  | OP | 2023 | 45915 | TON |  |  | 3840 | 0 |  |  | PM10 Primary (Filt + Cond) | CAP |  | .33 | TON | [6 empty] | 2005NEI | 2005NEI
13215 | Muscogee | 538911 | 21500001 | 31995CLMBS1600N | DMI Columbus, LLC | 331511 | Iron Foundries |  | 32.5287 | -84.9689 | OP | 2023 | 4010 | Grinder | A-D Lines Grinding & Blast | 100000 | E3LB/HR |  | OP | 2023 | 1 | 30400341 | Industrial Processes - Ferrous Metals | A-D lines blast machines |  | OP | 2023 | 67182 | TON |  |  | 3840 | 0 |  |  | PM2.5 Primary (Filt + Cond) | CAP |  | 4.65 | TON | [6 empty] | 2005NEI | 2005NEI
13215 | Muscogee | 538911 | 21500001 | 31995CLMBS1600N | DMI Columbus, LLC | 331511 | Iron Foundries |  | 32.5287 | -84.9689 | OP | 2023 | 2424 | Conveyor | D-line inmold cooling | 20000 | E3LB/HR |  | OP | 2023 | 1 | 30400318 | Industrial Processes - Ferrous Metals | D-line inmold cooling |  | OP | 2023 | 34382 | TON |  |  | 3840 | 0 |  |  | Volatile Organic Compounds | CAP |  | 5.95 | TON | 3.1 | LB | HR |  |  |  | 2005NEI | 2005NEI
13215 | Muscogee | 538911 | 21500001 | 31995CLMBS1600N | DMI Columbus, LLC | 331511 | Iron Foundries |  | 32.5287 | -84.9689 | OP | 2023 | 1117 | Furnace | MF-7 melt furnace | 4000 | KW |  | OP | 2023 | 1 | 30400303 | Industrial Processes - Ferrous Metals | MF-7 melt furnace |  | OP | 2023 | 221520.5 | TON |  |  | 3840 | 0 |  |  | Volatile Organic Compounds | CAP |  | 1.8 | TON | .94 | LB | HR |  |  |  | 2005NEI | 2005NEI
13215 | Muscogee | 538911 | 21500001 | 31995CLMBS1600N | DMI Columbus, LLC | 331511 | Iron Foundries |  | 32.5287 | -84.9689 | OP | 2023 | 2100 | Conveyor | A-line shakeout | 20000 | E3LB/HR |  | OP | 2023 | 1 | 30400331 | Industrial Processes - Ferrous Metals | A-line shakeout |  | OP | 2023 | 34382 | TON |  |  | 3840 | 0 |  |  | PM10 Primary (Filt + Cond) | CAP |  | .38 | TON | [6 empty] | 2005NEI | 2005NEI
13215 | Muscogee | 538911 | 21500001 | 31995CLMBS1600N | DMI Columbus, LLC | 331511 | Iron Foundries |  | 32.5287 | -84.9689 | OP | 2023 | 2100 | Conveyor | A-line shakeout | 20000 | E3LB/HR |  | OP | 2023 | 1 | 30400331 | Industrial Processes - Ferrous Metals | A-line shakeout |  | OP | 2023 | 34382 | TON |  |  | 3840 | 0 |  |  | Carbon Monoxide | CAP |  | .79 | TON | .05 | LB | TON |  |  |  | 2005NEI | 2005NEI
13215 | Muscogee | 538911 | 21500001 | 31995CLMBS1600N | DMI Columbus, LLC | 331511 | Iron Foundries |  | 32.5287 | -84.9689 | OP | 2023 | 1222 | Furnace | HF-2 holding furnace | 800 | KW |  | OP | 2023 | 1 | 30400303 | Industrial Processes - Ferrous Metals | HF-2 holding furnace |  | OP | 2023 | 59190 | TON |  |  | 5000 | 0 |  |  | Lead | CAP/HAP | HAP-Metal | 53.444882 | LB | .08 | LB | TON |  |  |  | 2005NEI | 2005NEI
13215 | Muscogee | 538911 | 21500001 | 31995CLMBS1600N | DMI Columbus, LLC | 331511 | Iron Foundries |  | 32.5287 | -84.9689 | OP | 2023 | 1224 | Furnace | HF-4 holding furnace | 800 | KW |  | OP | 2023 | 1 | 30400303 | Industrial Processes - Ferrous Metals | HF-4 holding furnace |  | OP | 2023 | 51791 | TON |  |  | 5000 | 0 |  |  | PM2.5 Primary (Filt + Cond) | CAP |  | .29 | TON | [6 empty] | 2005NEI | 2005NEI
13215 | Muscogee | 538911 | 21500001 | 31995CLMBS1600N | DMI Columbus, LLC | 331511 | Iron Foundries |  | 32.5287 | -84.9689 | OP | 2023 | 1224 | Furnace | HF-4 holding furnace | 800 | KW |  | OP | 2023 | 1 | 30400303 | Industrial Processes - Ferrous Metals | HF-4 holding furnace |  | OP | 2023 | 51791 | TON |  |  | 5000 | 0 |  |  | PM10 Primary (Filt + Cond) | CAP |  | .29 | TON | [6 empty] | 2005NEI | 2005NEI
13215 | Muscogee | 538911 | 21500001 | 31995CLMBS1600N | DMI Columbus, LLC | 331511 | Iron Foundries |  | 32.5287 | -84.9689 | OP | 2023 | 1224 | Furnace | HF-4 holding furnace | 800 | KW |  | OP | 2023 | 1 | 30400303 | Industrial Processes - Ferrous Metals | HF-4 holding furnace |  | OP | 2023 | 51791 | TON |  |  | 5000 | 0 |  |  | Carbon Monoxide | CAP |  | 3.63 | TON | .14 | LB | TON |  |  |  | 2005NEI | 2005NEI
13215 | Muscogee | 538911 | 21500001 | 31995CLMBS1600N | DMI Columbus, LLC | 331511 | Iron Foundries |  | 32.5287 | -84.9689 | OP | 2023 | 1224 | Furnace | HF-4 holding furnace | 800 | KW |  | OP | 2023 | 1 | 30400303 | Industrial Processes - Ferrous Metals | HF-4 holding furnace |  | OP | 2023 | 51791 | TON |  |  | 5000 | 0 |  |  | Lead | CAP/HAP | HAP-Metal | 46.793964 | LB | .08 | LB | TON |  |  |  | 2005NEI | 2005NEI
13215 | Muscogee | 538911 | 21500001 | 31995CLMBS1600N | DMI Columbus, LLC | 331511 | Iron Foundries |  | 32.5287 | -84.9689 | OP | 2023 | 1224 | Furnace | HF-4 holding furnace | 800 | KW |  | OP | 2023 | 1 | 30400303 | Industrial Processes - Ferrous Metals | HF-4 holding furnace |  | OP | 2023 | 51791 | TON |  |  | 5000 | 0 |  |  | Volatile Organic Compounds | CAP |  | .89 | TON | .03 | LB | TON |  |  |  | 2005NEI | 2005NEI
13215 | Muscogee | 538911 | 21500001 | 31995CLMBS1600N | DMI Columbus, LLC | 331511 | Iron Foundries |  | 32.5287 | -84.9689 | OP | 2023 | 1224 | Furnace | HF-4 holding furnace | 800 | KW |  | OP | 2023 | 1 | 30400303 | Industrial Processes - Ferrous Metals | HF-4 holding furnace |  | OP | 2023 | 51791 | TON |  |  | 5000 | 0 |  |  | PM Primary (Filt + Cond) | CAP |  | 1.59 | TON | [6 empty] | 2005NEI | 2005NEI
13215 | Muscogee | 538911 | 21500001 | 31995CLMBS1600N | DMI Columbus, LLC | 331511 | Iron Foundries |  | 32.5287 | -84.9689 | OP | 2023 | 1481 | Other process equipment | F line- pouring and casting | 25000 | E3LB/HR |  | OP | 2023 | 1 | 30400320 | Industrial Processes - Ferrous Metals | F line pouring and casting |  | OP | 2023 | 45915 | TON |  |  | 3840 | 0 |  |  | Volatile Organic Compounds | CAP |  | 1.84 | TON | .08 | LB | TON |  |  |  | 2005NEI | 2005NEI
13215 | Muscogee | 538911 | 21500001 | 31995CLMBS1600N | DMI Columbus, LLC | 331511 | Iron Foundries |  | 32.5287 | -84.9689 | OP | 2023 | 1481 | Other process equipment | F line- pouring and casting | 25000 | E3LB/HR |  | OP | 2023 | 1 | 30400320 | Industrial Processes - Ferrous Metals | F line pouring and casting |  | OP | 2023 | 45915 | TON |  |  | 3840 | 0 |  |  | PM2.5 Primary (Filt + Cond) | CAP |  | .17 | TON | [6 empty] | 2005NEI | 2005NEI
13215 | Muscogee | 538911 | 21500001 | 31995CLMBS1600N | DMI Columbus, LLC | 331511 | Iron Foundries |  | 32.5287 | -84.9689 | OP | 2023 | 1481 | Other process equipment | F line- pouring and casting | 25000 | E3LB/HR |  | OP | 2023 | 1 | 30400320 | Industrial Processes - Ferrous Metals | F line pouring and casting |  | OP | 2023 | 45915 | TON |  |  | 3840 | 0 |  |  | PM Primary (Filt + Cond) | CAP |  | .79 | TON | [6 empty] | 2005NEI | 2005NEI
13215 | Muscogee | 538911 | 21500001 | 31995CLMBS1600N | DMI Columbus, LLC | 331511 | Iron Foundries |  | 32.5287 | -84.9689 | OP | 2023 | 1481 | Other process equipment | F line- pouring and casting | 25000 | E3LB/HR |  | OP | 2023 | 1 | 30400320 | Industrial Processes - Ferrous Metals | F line pouring and casting |  | OP | 2023 | 45915 | TON |  |  | 3840 | 0 |  |  | Nitrogen Oxides | CAP |  | 2.3 | TON | .1 | LB | TON |  |  |  | 2005NEI | 2005NEI
13215 | Muscogee | 538911 | 21500001 | 31995CLMBS1600N | DMI Columbus, LLC | 331511 | Iron Foundries |  | 32.5287 | -84.9689 | OP | 2023 | 1481 | Other process equipment | F line- pouring and casting | 25000 | E3LB/HR |  | OP | 2023 | 1 | 30400320 | Industrial Processes - Ferrous Metals | F line pouring and casting |  | OP | 2023 | 45915 | TON |  |  | 3840 | 0 |  |  | PM10 Primary (Filt + Cond) | CAP |  | .38 | TON | [6 empty] | 2005NEI | 2005NEI
13215 | Muscogee | 538911 | 21500001 | 31995CLMBS1600N | DMI Columbus, LLC | 331511 | Iron Foundries |  | 32.5287 | -84.9689 | OP | 2023 | 1481 | Other process equipment | F line- pouring and casting | 25000 | E3LB/HR |  | OP | 2023 | 1 | 30400320 | Industrial Processes - Ferrous Metals | F line pouring and casting |  | OP | 2023 | 45915 | TON |  |  | 3840 | 0 |  |  | Carbon Monoxide | CAP |  | 6.2 | TON | .27 | LB | TON |  |  |  | 2005NEI | 2005NEI
13215 | Muscogee | 538911 | 21500001 | 31995CLMBS1600N | DMI Columbus, LLC | 331511 | Iron Foundries |  | 32.5287 | -84.9689 | OP | 2023 | 1492 | Other process equipment | B-pouring and casting | 20000 | E3LB/HR |  | TS | 2023 | 1 | 30400320 | Industrial Processes - Ferrous Metals | B- pouring and casting |  | OP | 2021 | 34382 | TON |  |  | 3840 | 0 |  |  | Volatile Organic Compounds | CAP |  | 1.38 | TON | .08 | LB | TON |  |  |  | 2005NEI | 2005NEI
13215 | Muscogee | 538911 | 21500001 | 31995CLMBS1600N | DMI Columbus, LLC | 331511 | Iron Foundries |  | 32.5287 | -84.9689 | OP | 2023 | 1492 | Other process equipment | B-pouring and casting | 20000 | E3LB/HR |  | TS | 2023 | 1 | 30400320 | Industrial Processes - Ferrous Metals | B- pouring and casting |  | OP | 2021 | 34382 | TON |  |  | 3840 | 0 |  |  | PM10 Primary (Filt + Cond) | CAP |  | 4.81 | TON | [6 empty] | 2005NEI | 2005NEI
13215 | Muscogee | 538911 | 21500001 | 31995CLMBS1600N | DMI Columbus, LLC | 331511 | Iron Foundries |  | 32.5287 | -84.9689 | OP | 2023 | 1492 | Other process equipment | B-pouring and casting | 20000 | E3LB/HR |  | TS | 2023 | 1 | 30400320 | Industrial Processes - Ferrous Metals | B- pouring and casting |  | OP | 2021 | 34382 | TON |  |  | 3840 | 0 |  |  | PM Primary (Filt + Cond) | CAP |  | 9.97 | TON | [6 empty] | 2005NEI | 2005NEI
13215 | Muscogee | 538911 | 21500001 | 31995CLMBS1600N | DMI Columbus, LLC | 331511 | Iron Foundries |  | 32.5287 | -84.9689 | OP | 2023 | 1492 | Other process equipment | B-pouring and casting | 20000 | E3LB/HR |  | TS | 2023 | 1 | 30400320 | Industrial Processes - Ferrous Metals | B- pouring and casting |  | OP | 2021 | 34382 | TON |  |  | 3840 | 0 |  |  | Carbon Monoxide | CAP |  | 4.64 | TON | .27 | LB | TON |  |  |  | 2005NEI | 2005NEI
13215 | Muscogee | 538911 | 21500001 | 31995CLMBS1600N | DMI Columbus, LLC | 331511 | Iron Foundries |  | 32.5287 | -84.9689 | OP | 2023 | 1492 | Other process equipment | B-pouring and casting | 20000 | E3LB/HR |  | TS | 2023 | 1 | 30400320 | Industrial Processes - Ferrous Metals | B- pouring and casting |  | OP | 2021 | 34382 | TON |  |  | 3840 | 0 |  |  | PM2.5 Primary (Filt + Cond) | CAP |  | 2.25 | TON | [6 empty] | 2005NEI | 2005NEI
13215 | Muscogee | 538911 | 21500001 | 31995CLMBS1600N | DMI Columbus, LLC | 331511 | Iron Foundries |  | 32.5287 | -84.9689 | OP | 2023 | 1492 | Other process equipment | B-pouring and casting | 20000 | E3LB/HR |  | TS | 2023 | 1 | 30400320 | Industrial Processes - Ferrous Metals | B- pouring and casting |  | OP | 2021 | 34382 | TON |  |  | 3840 | 0 |  |  | Nitrogen Oxides | CAP |  | 1.72 | TON | .1 | LB | TON |  |  |  | 2005NEI | 2005NEI
13215 | Muscogee | 538911 | 21500001 | 31995CLMBS1600N | DMI Columbus, LLC | 331511 | Iron Foundries |  | 32.5287 | -84.9689 | OP | 2023 | 2021 | Conveyor | Disa | 480000 | E3LB/HR |  | OP | 2023 | 1 | 30400357 | Industrial Processes - Storage and Transfer | Disa Conveyor |  | TS | 2023 | 775200 | TON |  |  | 3840 | 0 |  |  | Volatile Organic Compounds | CAP |  | 3.88 | TON | .01 | LB | TON |  |  |  | 2005NEI | 2005NEI
13215 | Muscogee | 538911 | 21500001 | 31995CLMBS1600N | DMI Columbus, LLC | 331511 | Iron Foundries |  | 32.5287 | -84.9689 | OP | 2023 | 2021 | Conveyor | Disa | 480000 | E3LB/HR |  | OP | 2023 | 1 | 30400357 | Industrial Processes - Storage and Transfer | Disa Conveyor |  | TS | 2023 | 775200 | TON |  |  | 3840 | 0 |  |  | PM2.5 Primary (Filt + Cond) | CAP |  | 20.31 | TON | [6 empty] | 2005NEI | 2005NEI
13215 | Muscogee | 538911 | 21500001 | 31995CLMBS1600N | DMI Columbus, LLC | 331511 | Iron Foundries |  | 32.5287 | -84.9689 | OP | 2023 | 2021 | Conveyor | Disa | 480000 | E3LB/HR |  | OP | 2023 | 1 | 30400357 | Industrial Processes - Storage and Transfer | Disa Conveyor |  | TS | 2023 | 775200 | TON |  |  | 3840 | 0 |  |  | PM Primary (Filt + Cond) | CAP |  | 83.02 | TON | [6 empty] | 2005NEI | 2005NEI
13215 | Muscogee | 538911 | 21500001 | 31995CLMBS1600N | DMI Columbus, LLC | 331511 | Iron Foundries |  | 32.5287 | -84.9689 | OP | 2023 | 2021 | Conveyor | Disa | 480000 | E3LB/HR |  | OP | 2023 | 1 | 30400357 | Industrial Processes - Storage and Transfer | Disa Conveyor |  | TS | 2023 | 775200 | TON |  |  | 3840 | 0 |  |  | Carbon Monoxide | CAP |  | 17.83 | TON | .05 | LB | TON |  |  |  | 2005NEI | 2005NEI
13215 | Muscogee | 538911 | 21500001 | 31995CLMBS1600N | DMI Columbus, LLC | 331511 | Iron Foundries |  | 32.5287 | -84.9689 | OP | 2023 | 2021 | Conveyor | Disa | 480000 | E3LB/HR |  | OP | 2023 | 1 | 30400357 | Industrial Processes - Storage and Transfer | Disa Conveyor |  | TS | 2023 | 775200 | TON |  |  | 3840 | 0 |  |  | PM10 Primary (Filt + Cond) | CAP |  | 58.12 | TON | [6 empty] | 2005NEI | 2005NEI
13215 | Muscogee | 538911 | 21500001 | 31995CLMBS1600N | DMI Columbus, LLC | 331511 | Iron Foundries |  | 32.5287 | -84.9689 | OP | 2023 | 2100 | Conveyor | A-line shakeout | 20000 | E3LB/HR |  | OP | 2023 | 1 | 30400331 | Industrial Processes - Ferrous Metals | A-line shakeout |  | OP | 2023 | 34382 | TON |  |  | 3840 | 0 |  |  | Volatile Organic Compounds | CAP |  | .17 | TON | .01 | LB | TON |  |  |  | 2005NEI | 2005NEI
13215 | Muscogee | 538911 | 21500001 | 31995CLMBS1600N | DMI Columbus, LLC | 331511 | Iron Foundries |  | 32.5287 | -84.9689 | OP | 2023 | 2100 | Conveyor | A-line shakeout | 20000 | E3LB/HR |  | OP | 2023 | 1 | 30400331 | Industrial Processes - Ferrous Metals | A-line shakeout |  | OP | 2023 | 34382 | TON |  |  | 3840 | 0 |  |  | PM2.5 Primary (Filt + Cond) | CAP |  | .21 | TON | [6 empty] | 2005NEI | 2005NEI
13215 | Muscogee | 538911 | 21500001 | 31995CLMBS1600N | DMI Columbus, LLC | 331511 | Iron Foundries |  | 32.5287 | -84.9689 | OP | 2023 | 2100 | Conveyor | A-line shakeout | 20000 | E3LB/HR |  | OP | 2023 | 1 | 30400331 | Industrial Processes - Ferrous Metals | A-line shakeout |  | OP | 2023 | 34382 | TON |  |  | 3840 | 0 |  |  | PM Primary (Filt + Cond) | CAP |  | .54 | TON | [6 empty] | 2005NEI | 2005NEI
13215 | Muscogee | 538911 | 21500001 | 31995CLMBS1600N | DMI Columbus, LLC | 331511 | Iron Foundries |  | 32.5287 | -84.9689 | OP | 2023 | 4010 | Grinder | A-D Lines Grinding & Blast | 100000 | E3LB/HR |  | OP | 2023 | 1 | 30400341 | Industrial Processes - Ferrous Metals | A-D lines blast machines |  | OP | 2023 | 67182 | TON |  |  | 3840 | 0 |  |  | PM10 Primary (Filt + Cond) | CAP |  | 23.78 | TON | [6 empty] | 2005NEI | 2005NEI
13215 | Muscogee | 538911 | 21500001 | 31995CLMBS1600N | DMI Columbus, LLC | 331511 | Iron Foundries |  | 32.5287 | -84.9689 | OP | 2023 | 1113 | Furnace | MF-3 melt furnace | 2700 | KW |  | OP | 2023 | 1 | 30400303 | Industrial Processes - Ferrous Metals | MF-3 melt furnace |  | OP | 2023 | 13451 | TON |  |  | 3840 | 0 |  |  | PM10 Primary (Filt + Cond) | CAP |  | 1.28 | TON | [6 empty] | 2005NEI | 2005NEI
13215 | Muscogee | 538911 | 21500001 | 31995CLMBS1600N | DMI Columbus, LLC | 331511 | Iron Foundries |  | 32.5287 | -84.9689 | OP | 2023 | 4010 | Grinder | A-D Lines Grinding & Blast | 100000 | E3LB/HR |  | OP | 2023 | 1 | 30400341 | Industrial Processes - Ferrous Metals | A-D lines blast machines |  | OP | 2023 | 67182 | TON |  |  | 3840 | 0 |  |  | PM Primary (Filt + Cond) | CAP |  | 33.98 | TON | [6 empty] | 2005NEI | 2005NEI
13215 | Muscogee | 538911 | 21500001 | 31995CLMBS1600N | DMI Columbus, LLC | 331511 | Iron Foundries |  | 32.5287 | -84.9689 | OP | 2023 | 1111 | Furnace | MF-1 melt furnace | 2700 | KW |  | OP | 2023 | 1 | 30400303 | Industrial Processes - Ferrous Metals | MF-1 melt furnace |  | OP | 2023 | 13451 | TON |  |  | 3840 | 0 |  |  | PM10 Primary (Filt + Cond) | CAP |  | 1.28 | TON | [6 empty] | 2005NEI | 2005NEI
13215 | Muscogee | 538911 | 21500001 | 31995CLMBS1600N | DMI Columbus, LLC | 331511 | Iron Foundries |  | 32.5287 | -84.9689 | OP | 2023 | 1222 | Furnace | HF-2 holding furnace | 800 | KW |  | OP | 2023 | 1 | 30400303 | Industrial Processes - Ferrous Metals | HF-2 holding furnace |  | OP | 2023 | 59190 | TON |  |  | 5000 | 0 |  |  | PM10 Primary (Filt + Cond) | CAP |  | .33 | TON | [6 empty] | 2005NEI | 2005NEI
13215 | Muscogee | 538911 | 21500001 | 31995CLMBS1600N | DMI Columbus, LLC | 331511 | Iron Foundries |  | 32.5287 | -84.9689 | OP | 2023 | 1222 | Furnace | HF-2 holding furnace | 800 | KW |  | OP | 2023 | 1 | 30400303 | Industrial Processes - Ferrous Metals | HF-2 holding furnace |  | OP | 2023 | 59190 | TON |  |  | 5000 | 0 |  |  | PM2.5 Primary (Filt + Cond) | CAP |  | .33 | TON | [6 empty] | 2005NEI | 2005NEI
13215 | Muscogee | 538911 | 21500001 | 31995CLMBS1600N | DMI Columbus, LLC | 331511 | Iron Foundries |  | 32.5287 | -84.9689 | OP | 2023 | 1222 | Furnace | HF-2 holding furnace | 800 | KW |  | OP | 2023 | 1 | 30400303 | Industrial Processes - Ferrous Metals | HF-2 holding furnace |  | OP | 2023 | 59190 | TON |  |  | 5000 | 0 |  |  | Volatile Organic Compounds | CAP |  | .89 | TON | .03 | LB | TON |  |  |  | 2005NEI | 2005NEI
13215 | Muscogee | 538911 | 21500001 | 31995CLMBS1600N | DMI Columbus, LLC | 331511 | Iron Foundries |  | 32.5287 | -84.9689 | OP | 2023 | 2324 | Conveyor | C-line inmold cooling | 20000 | E3LB/HR |  | OP | 2023 | 1 | 30400318 | Industrial Processes - Ferrous Metals | C-line inmold cooling |  | OP | 2023 | 34382 | TON |  |  | 3840 | 0 |  |  | PM10 Primary (Filt + Cond) | CAP |  | 2.36 | TON | [6 empty] | 2005NEI | 2005NEI
13215 | Muscogee | 538911 | 21500001 | 31995CLMBS1600N | DMI Columbus, LLC | 331511 | Iron Foundries |  | 32.5287 | -84.9689 | OP | 2023 | 2324 | Conveyor | C-line inmold cooling | 20000 | E3LB/HR |  | OP | 2023 | 1 | 30400318 | Industrial Processes - Ferrous Metals | C-line inmold cooling |  | OP | 2023 | 34382 | TON |  |  | 3840 | 0 |  |  | Carbon Monoxide | CAP |  | 20.74 | TON | 10.8 | LB | HR |  |  |  | 2005NEI | 2005NEI
13215 | Muscogee | 538911 | 21500001 | 31995CLMBS1600N | DMI Columbus, LLC | 331511 | Iron Foundries |  | 32.5287 | -84.9689 | OP | 2023 | 2324 | Conveyor | C-line inmold cooling | 20000 | E3LB/HR |  | OP | 2023 | 1 | 30400318 | Industrial Processes - Ferrous Metals | C-line inmold cooling |  | OP | 2023 | 34382 | TON |  |  | 3840 | 0 |  |  | Nitrogen Oxides | CAP |  | .17 | TON | .01 | LB | TON |  |  |  | 2005NEI | 2005NEI
13215 | Muscogee | 538911 | 21500001 | 31995CLMBS1600N | DMI Columbus, LLC | 331511 | Iron Foundries |  | 32.5287 | -84.9689 | OP | 2023 | 2324 | Conveyor | C-line inmold cooling | 20000 | E3LB/HR |  | OP | 2023 | 1 | 30400318 | Industrial Processes - Ferrous Metals | C-line inmold cooling |  | OP | 2023 | 34382 | TON |  |  | 3840 | 0 |  |  | PM Primary (Filt + Cond) | CAP |  | 4.42 | TON | [6 empty] | 2005NEI | 2005NEI
13215 | Muscogee | 538911 | 21500001 | 31995CLMBS1600N | DMI Columbus, LLC | 331511 | Iron Foundries |  | 32.5287 | -84.9689 | OP | 2023 | 2324 | Conveyor | C-line inmold cooling | 20000 | E3LB/HR |  | OP | 2023 | 1 | 30400318 | Industrial Processes - Ferrous Metals | C-line inmold cooling |  | OP | 2023 | 34382 | TON |  |  | 3840 | 0 |  |  | PM2.5 Primary (Filt + Cond) | CAP |  | 1.13 | TON | [6 empty] | 2005NEI | 2005NEI
13215 | Muscogee | 538911 | 21500001 | 31995CLMBS1600N | DMI Columbus, LLC | 331511 | Iron Foundries |  | 32.5287 | -84.9689 | OP | 2023 | 2324 | Conveyor | C-line inmold cooling | 20000 | E3LB/HR |  | OP | 2023 | 1 | 30400318 | Industrial Processes - Ferrous Metals | C-line inmold cooling |  | OP | 2023 | 34382 | TON |  |  | 3840 | 0 |  |  | Volatile Organic Compounds | CAP |  | 12.77 | TON | 6.65 | LB | HR |  |  |  | 2005NEI | 2005NEI
13215 | Muscogee | 538911 | 21500001 | 31995CLMBS1600N | DMI Columbus, LLC | 331511 | Iron Foundries |  | 32.5287 | -84.9689 | OP | 2023 | 1173 | Conveyor | Sp-3 preheater--Natural Gas | 10 | E6BTU/HR |  | TS | 2023 | 2 | 30400314 | Industrial Processes - Ferrous Metals | SP-3 preheater - propane |  | OP | 2022 | 23.8299999237061 | GAL |  |  | 3840 | 91.6 |  |  | Carbon Monoxide | CAP |  | .02 | TON | 1.9 | LB | E3GAL |  |  |  | 2005NEI | 2005NEI
13215 | Muscogee | 538911 | 21500001 | 31995CLMBS1600N | DMI Columbus, LLC | 331511 | Iron Foundries |  | 32.5287 | -84.9689 | OP | 2023 | 1173 | Conveyor | Sp-3 preheater--Natural Gas | 10 | E6BTU/HR |  | TS | 2023 | 2 | 30400314 | Industrial Processes - Ferrous Metals | SP-3 preheater - propane |  | OP | 2022 | 23.8299999237061 | GAL |  |  | 3840 | 91.6 |  |  | Nitrogen Oxides | CAP |  | .17 | TON | 14 | LB | E3GAL |  |  |  | 2005NEI | 2005NEI
13215 | Muscogee | 538911 | 21500001 | 31995CLMBS1600N | DMI Columbus, LLC | 331511 | Iron Foundries |  | 32.5287 | -84.9689 | OP | 2023 | 1173 | Conveyor | Sp-3 preheater--Natural Gas | 10 | E6BTU/HR |  | TS | 2023 | 2 | 30400314 | Industrial Processes - Ferrous Metals | SP-3 preheater - propane |  | OP | 2022 | 23.8299999237061 | GAL |  |  | 3840 | 91.6 |  |  | PM Primary (Filt + Cond) | CAP |  | .005 | TON | [6 empty] | 2005NEI | 2005NEI
13215 | Muscogee | 538911 | 21500001 | 31995CLMBS1600N | DMI Columbus, LLC | 331511 | Iron Foundries |  | 32.5287 | -84.9689 | OP | 2023 | 1113 | Furnace | MF-3 melt furnace | 2700 | KW |  | OP | 2023 | 1 | 30400303 | Industrial Processes - Ferrous Metals | MF-3 melt furnace |  | OP | 2023 | 13451 | TON |  |  | 3840 | 0 |  |  | PM2.5 Primary (Filt + Cond) | CAP |  | 1.23 | TON | [6 empty] | 2005NEI | 2005NEI
13215 | Muscogee | 538911 | 21500001 | 31995CLMBS1600N | DMI Columbus, LLC | 331511 | Iron Foundries |  | 32.5287 | -84.9689 | OP | 2023 | 1173 | Conveyor | Sp-3 preheater--Natural Gas | 10 | E6BTU/HR |  | TS | 2023 | 2 | 30400314 | Industrial Processes - Ferrous Metals | SP-3 preheater - propane |  | OP | 2022 | 23.8299999237061 | GAL |  |  | 3840 | 91.6 |  |  | PM10 Primary (Filt + Cond) | CAP |  | .005 | TON | [6 empty] | 2005NEI | 2005NEI
13215 | Muscogee | 538911 | 21500001 | 31995CLMBS1600N | DMI Columbus, LLC | 331511 | Iron Foundries |  | 32.5287 | -84.9689 | OP | 2023 | 1173 | Conveyor | Sp-3 preheater--Natural Gas | 10 | E6BTU/HR |  | TS | 2023 | 2 | 30400314 | Industrial Processes - Ferrous Metals | SP-3 preheater - propane |  | OP | 2022 | 23.8299999237061 | GAL |  |  | 3840 | 91.6 |  |  | Volatile Organic Compounds | CAP |  | .01 | TON | .5 | LB | E3GAL |  |  |  | 2005NEI | 2005NEI
13215 | Muscogee | 538911 | 21500001 | 31995CLMBS1600N | DMI Columbus, LLC | 331511 | Iron Foundries |  | 32.5287 | -84.9689 | OP | 2023 | 1173 | Conveyor | Sp-3 preheater--Natural Gas | 10 | E6BTU/HR |  | TS | 2023 | 1 | 30400740 | Industrial Processes - Ferrous Metals | SP-3 preheater - natural gas |  | OP | 2022 | 21.2099990844727 | E6FT3S |  |  | 3840 | 1000 |  |  | Carbon Monoxide | CAP |  | .89 | TON | 84 | LB | E6FT3 |  |  |  | 2005NEI | 2005NEI
13215 | Muscogee | 538911 | 21500001 | 31995CLMBS1600N | DMI Columbus, LLC | 331511 | Iron Foundries |  | 32.5287 | -84.9689 | OP | 2023 | 1173 | Conveyor | Sp-3 preheater--Natural Gas | 10 | E6BTU/HR |  | TS | 2023 | 1 | 30400740 | Industrial Processes - Ferrous Metals | SP-3 preheater - natural gas |  | OP | 2022 | 21.2099990844727 | E6FT3S |  |  | 3840 | 1000 |  |  | Nitrogen Oxides | CAP |  | 1.06 | TON | 100 | LB | E6FT3 |  |  |  | 2005NEI | 2005NEI
13215 | Muscogee | 538911 | 21500001 | 31995CLMBS1600N | DMI Columbus, LLC | 331511 | Iron Foundries |  | 32.5287 | -84.9689 | OP | 2023 | 1173 | Conveyor | Sp-3 preheater--Natural Gas | 10 | E6BTU/HR |  | TS | 2023 | 1 | 30400740 | Industrial Processes - Ferrous Metals | SP-3 preheater - natural gas |  | OP | 2022 | 21.2099990844727 | E6FT3S |  |  | 3840 | 1000 |  |  | PM Primary (Filt + Cond) | CAP |  | .08 | TON | [6 empty] | 2005NEI | 2005NEI
13215 | Muscogee | 538911 | 21500001 | 31995CLMBS1600N | DMI Columbus, LLC | 331511 | Iron Foundries |  | 32.5287 | -84.9689 | OP | 2023 | 1173 | Conveyor | Sp-3 preheater--Natural Gas | 10 | E6BTU/HR |  | TS | 2023 | 1 | 30400740 | Industrial Processes - Ferrous Metals | SP-3 preheater - natural gas |  | OP | 2022 | 21.2099990844727 | E6FT3S |  |  | 3840 | 1000 |  |  | PM10 Primary (Filt + Cond) | CAP |  | .08 | TON | [6 empty] | 2005NEI | 2005NEI
13215 | Muscogee | 538911 | 21500001 | 31995CLMBS1600N | DMI Columbus, LLC | 331511 | Iron Foundries |  | 32.5287 | -84.9689 | OP | 2023 | 1173 | Conveyor | Sp-3 preheater--Natural Gas | 10 | E6BTU/HR |  | TS | 2023 | 1 | 30400740 | Industrial Processes - Ferrous Metals | SP-3 preheater - natural gas |  | OP | 2022 | 21.2099990844727 | E6FT3S |  |  | 3840 | 1000 |  |  | PM2.5 Primary (Filt + Cond) | CAP |  | .08 | TON | [6 empty] | 2005NEI | 2005NEI
13215 | Muscogee | 538911 | 21500001 | 31995CLMBS1600N | DMI Columbus, LLC | 331511 | Iron Foundries |  | 32.5287 | -84.9689 | OP | 2023 | 1173 | Conveyor | Sp-3 preheater--Natural Gas | 10 | E6BTU/HR |  | TS | 2023 | 1 | 30400740 | Industrial Processes - Ferrous Metals | SP-3 preheater - natural gas |  | OP | 2022 | 21.2099990844727 | E6FT3S |  |  | 3840 | 1000 |  |  | Volatile Organic Compounds | CAP |  | .06 | TON | 5.5 | LB | E6FT3 |  |  |  | 2005NEI | 2005NEI
13215 | Muscogee | 538911 | 21500001 | 31995CLMBS1600N | DMI Columbus, LLC | 331511 | Iron Foundries |  | 32.5287 | -84.9689 | OP | 2023 | 1163 | Conveyor | SP-2 preheater - natural gas | 10 | E6BTU/HR |  | OP | 2023 | 2 | 30400314 | Industrial Processes - Ferrous Metals | SP-2 preheater - propane |  | TS | 2023 | 23.8299999237061 | GAL |  |  | 3840 | 91.6 |  |  | Carbon Monoxide | CAP |  | .02 | TON | 1.9 | LB | E3GAL |  |  |  | 2005NEI | 2005NEI
13215 | Muscogee | 538911 | 21500001 | 31995CLMBS1600N | DMI Columbus, LLC | 331511 | Iron Foundries |  | 32.5287 | -84.9689 | OP | 2023 | 1163 | Conveyor | SP-2 preheater - natural gas | 10 | E6BTU/HR |  | OP | 2023 | 2 | 30400314 | Industrial Processes - Ferrous Metals | SP-2 preheater - propane |  | TS | 2023 | 23.8299999237061 | GAL |  |  | 3840 | 91.6 |  |  | Nitrogen Oxides | CAP |  | .17 | TON | 14 | LB | E3GAL |  |  |  | 2005NEI | 2005NEI
13215 | Muscogee | 538911 | 21500001 | 31995CLMBS1600N | DMI Columbus, LLC | 331511 | Iron Foundries |  | 32.5287 | -84.9689 | OP | 2023 | 1163 | Conveyor | SP-2 preheater - natural gas | 10 | E6BTU/HR |  | OP | 2023 | 2 | 30400314 | Industrial Processes - Ferrous Metals | SP-2 preheater - propane |  | TS | 2023 | 23.8299999237061 | GAL |  |  | 3840 | 91.6 |  |  | PM Primary (Filt + Cond) | CAP |  | .005 | TON | [6 empty] | 2005NEI | 2005NEI
13215 | Muscogee | 538911 | 21500001 | 31995CLMBS1600N | DMI Columbus, LLC | 331511 | Iron Foundries |  | 32.5287 | -84.9689 | OP | 2023 | 1163 | Conveyor | SP-2 preheater - natural gas | 10 | E6BTU/HR |  | OP | 2023 | 2 | 30400314 | Industrial Processes - Ferrous Metals | SP-2 preheater - propane |  | TS | 2023 | 23.8299999237061 | GAL |  |  | 3840 | 91.6 |  |  | PM10 Primary (Filt + Cond) | CAP |  | .005 | TON | [6 empty] | 2005NEI | 2005NEI
13215 | Muscogee | 538911 | 21500001 | 31995CLMBS1600N | DMI Columbus, LLC | 331511 | Iron Foundries |  | 32.5287 | -84.9689 | OP | 2023 | 1163 | Conveyor | SP-2 preheater - natural gas | 10 | E6BTU/HR |  | OP | 2023 | 2 | 30400314 | Industrial Processes - Ferrous Metals | SP-2 preheater - propane |  | TS | 2023 | 23.8299999237061 | GAL |  |  | 3840 | 91.6 |  |  | PM2.5 Primary (Filt + Cond) | CAP |  | .005 | TON | [6 empty] | 2005NEI | 2005NEI
13215 | Muscogee | 538911 | 21500001 | 31995CLMBS1600N | DMI Columbus, LLC | 331511 | Iron Foundries |  | 32.5287 | -84.9689 | OP | 2023 | 1173 | Conveyor | Sp-3 preheater--Natural Gas | 10 | E6BTU/HR |  | TS | 2023 | 2 | 30400314 | Industrial Processes - Ferrous Metals | SP-3 preheater - propane |  | OP | 2022 | 23.8299999237061 | GAL |  |  | 3840 | 91.6 |  |  | PM2.5 Primary (Filt + Cond) | CAP |  | .005 | TON | [6 empty] | 2005NEI | 2005NEI
13215 | Muscogee | 538911 | 21500001 | 31995CLMBS1600N | DMI Columbus, LLC | 331511 | Iron Foundries |  | 32.5287 | -84.9689 | OP | 2023 | 1120 | Furnace | MF-C melt furnace | 20000 | KW |  | OP | 2023 | 1 | 30400303 | Industrial Processes - Ferrous Metals | MF-C melt furnace |  | OP | 2023 | 37660 | TON |  |  | 3840 | 0 |  |  | PM Primary (Filt + Cond) | CAP |  | 3.77 | TON | [6 empty] | 2005NEI | 2005NEI
13215 | Muscogee | 538911 | 21500001 | 31995CLMBS1600N | DMI Columbus, LLC | 331511 | Iron Foundries |  | 32.5287 | -84.9689 | OP | 2023 | 1120 | Furnace | MF-C melt furnace | 20000 | KW |  | OP | 2023 | 1 | 30400303 | Industrial Processes - Ferrous Metals | MF-C melt furnace |  | OP | 2023 | 37660 | TON |  |  | 3840 | 0 |  |  | PM2.5 Primary (Filt + Cond) | CAP |  | 3.42 | TON | [6 empty] | 2005NEI | 2005NEI
13215 | Muscogee | 538911 | 21500001 | 31995CLMBS1600N | DMI Columbus, LLC | 331511 | Iron Foundries |  | 32.5287 | -84.9689 | OP | 2023 | 1120 | Furnace | MF-C melt furnace | 20000 | KW |  | OP | 2023 | 1 | 30400303 | Industrial Processes - Ferrous Metals | MF-C melt furnace |  | OP | 2023 | 37660 | TON |  |  | 3840 | 0 |  |  | Lead | CAP/HAP | HAP-Metal | 24.703412 | LB | .05 | LB | TON |  |  |  | 2005NEI | 2005NEI
13215 | Muscogee | 538911 | 21500001 | 31995CLMBS1600N | DMI Columbus, LLC | 331511 | Iron Foundries |  | 32.5287 | -84.9689 | OP | 2023 | 1111 | Furnace | MF-1 melt furnace | 2700 | KW |  | OP | 2023 | 1 | 30400303 | Industrial Processes - Ferrous Metals | MF-1 melt furnace |  | OP | 2023 | 13451 | TON |  |  | 3840 | 0 |  |  | Carbon Monoxide | CAP |  | 12.86 | TON | 6.7 | LB | HR |  |  |  | 2005NEI | 2005NEI
13215 | Muscogee | 538911 | 21500001 | 31995CLMBS1600N | DMI Columbus, LLC | 331511 | Iron Foundries |  | 32.5287 | -84.9689 | OP | 2023 | 1111 | Furnace | MF-1 melt furnace | 2700 | KW |  | OP | 2023 | 1 | 30400303 | Industrial Processes - Ferrous Metals | MF-1 melt furnace |  | OP | 2023 | 13451 | TON |  |  | 3840 | 0 |  |  | Lead | CAP/HAP | HAP-Metal | 8.788714 | LB | .05 | LB | TON |  |  |  | 2005NEI | 2005NEI
13215 | Muscogee | 538911 | 21500001 | 31995CLMBS1600N | DMI Columbus, LLC | 331511 | Iron Foundries |  | 32.5287 | -84.9689 | OP | 2023 | 1111 | Furnace | MF-1 melt furnace | 2700 | KW |  | OP | 2023 | 1 | 30400303 | Industrial Processes - Ferrous Metals | MF-1 melt furnace |  | OP | 2023 | 13451 | TON |  |  | 3840 | 0 |  |  | Volatile Organic Compounds | CAP |  | 1.8 | TON | .94 | LB | HR |  |  |  | 2005NEI | 2005NEI
13215 | Muscogee | 538911 | 21500001 | 31995CLMBS1600N | DMI Columbus, LLC | 331511 | Iron Foundries |  | 32.5287 | -84.9689 | OP | 2023 | 1111 | Furnace | MF-1 melt furnace | 2700 | KW |  | OP | 2023 | 1 | 30400303 | Industrial Processes - Ferrous Metals | MF-1 melt furnace |  | OP | 2023 | 13451 | TON |  |  | 3840 | 0 |  |  | PM Primary (Filt + Cond) | CAP |  | 1.35 | TON | [6 empty] | 2005NEI | 2005NEI
13215 | Muscogee | 538911 | 21500001 | 31995CLMBS1600N | DMI Columbus, LLC | 331511 | Iron Foundries |  | 32.5287 | -84.9689 | OP | 2023 | 1112 | Furnace | MF-2 melt furnace | 2700 | KW |  | OP | 2023 | 1 | 30400303 | Industrial Processes - Ferrous Metals | MF-2 melt furnace |  | OP | 2023 | 13451 | TON |  |  | 3840 | 0 |  |  | PM2.5 Primary (Filt + Cond) | CAP |  | 1.23 | TON | [6 empty] | 2005NEI | 2005NEI
13215 | Muscogee | 538911 | 21500001 | 31995CLMBS1600N | DMI Columbus, LLC | 331511 | Iron Foundries |  | 32.5287 | -84.9689 | OP | 2023 | 1112 | Furnace | MF-2 melt furnace | 2700 | KW |  | OP | 2023 | 1 | 30400303 | Industrial Processes - Ferrous Metals | MF-2 melt furnace |  | OP | 2023 | 13451 | TON |  |  | 3840 | 0 |  |  | PM10 Primary (Filt + Cond) | CAP |  | 1.28 | TON | [6 empty] | 2005NEI | 2005NEI
13215 | Muscogee | 538911 | 21500001 | 31995CLMBS1600N | DMI Columbus, LLC | 331511 | Iron Foundries |  | 32.5287 | -84.9689 | OP | 2023 | 1112 | Furnace | MF-2 melt furnace | 2700 | KW |  | OP | 2023 | 1 | 30400303 | Industrial Processes - Ferrous Metals | MF-2 melt furnace |  | OP | 2023 | 13451 | TON |  |  | 3840 | 0 |  |  | Carbon Monoxide | CAP |  | 12.86 | TON | 6.7 | LB | HR |  |  |  | 2005NEI | 2005NEI
13215 | Muscogee | 538911 | 21500001 | 31995CLMBS1600N | DMI Columbus, LLC | 331511 | Iron Foundries |  | 32.5287 | -84.9689 | OP | 2023 | 1112 | Furnace | MF-2 melt furnace | 2700 | KW |  | OP | 2023 | 1 | 30400303 | Industrial Processes - Ferrous Metals | MF-2 melt furnace |  | OP | 2023 | 13451 | TON |  |  | 3840 | 0 |  |  | Lead | CAP/HAP | HAP-Metal | 8.788714 | LB | .05 | LB | TON |  |  |  | 2005NEI | 2005NEI
13215 | Muscogee | 538911 | 21500001 | 31995CLMBS1600N | DMI Columbus, LLC | 331511 | Iron Foundries |  | 32.5287 | -84.9689 | OP | 2023 | 1112 | Furnace | MF-2 melt furnace | 2700 | KW |  | OP | 2023 | 1 | 30400303 | Industrial Processes - Ferrous Metals | MF-2 melt furnace |  | OP | 2023 | 13451 | TON |  |  | 3840 | 0 |  |  | Volatile Organic Compounds | CAP |  | 1.8 | TON | .94 | LB | HR |  |  |  | 2005NEI | 2005NEI
13215 | Muscogee | 538911 | 21500001 | 31995CLMBS1600N | DMI Columbus, LLC | 331511 | Iron Foundries |  | 32.5287 | -84.9689 | OP | 2023 | 1112 | Furnace | MF-2 melt furnace | 2700 | KW |  | OP | 2023 | 1 | 30400303 | Industrial Processes - Ferrous Metals | MF-2 melt furnace |  | OP | 2023 | 13451 | TON |  |  | 3840 | 0 |  |  | PM Primary (Filt + Cond) | CAP |  | 1.35 | TON | [6 empty] | 2005NEI | 2005NEI
13215 | Muscogee | 538911 | 21500001 | 31995CLMBS1600N | DMI Columbus, LLC | 331511 | Iron Foundries |  | 32.5287 | -84.9689 | OP | 2023 | 1114 | Furnace | MF-4 melt furnace | 2700 | KW |  | TS | 2023 | 1 | 30400303 | Industrial Processes - Ferrous Metals | MF-4 melt furnace |  | TS | 2012 | 13451 | TON |  |  | 3840 | 0 |  |  | Volatile Organic Compounds | CAP |  | 1.8 | TON | .94 | LB | HR |  |  |  | 2005NEI | 2005NEI
13215 | Muscogee | 538911 | 21500001 | 31995CLMBS1600N | DMI Columbus, LLC | 331511 | Iron Foundries |  | 32.5287 | -84.9689 | OP | 2023 | 1114 | Furnace | MF-4 melt furnace | 2700 | KW |  | TS | 2023 | 1 | 30400303 | Industrial Processes - Ferrous Metals | MF-4 melt furnace |  | TS | 2012 | 13451 | TON |  |  | 3840 | 0 |  |  | PM2.5 Primary (Filt + Cond) | CAP |  | 1.23 | TON | [6 empty] | 2005NEI | 2005NEI
13215 | Muscogee | 538911 | 21500001 | 31995CLMBS1600N | DMI Columbus, LLC | 331511 | Iron Foundries |  | 32.5287 | -84.9689 | OP | 2023 | 1114 | Furnace | MF-4 melt furnace | 2700 | KW |  | TS | 2023 | 1 | 30400303 | Industrial Processes - Ferrous Metals | MF-4 melt furnace |  | TS | 2012 | 13451 | TON |  |  | 3840 | 0 |  |  | PM Primary (Filt + Cond) | CAP |  | 1.35 | TON | [6 empty] | 2005NEI | 2005NEI
13215 | Muscogee | 538911 | 21500001 | 31995CLMBS1600N | DMI Columbus, LLC | 331511 | Iron Foundries |  | 32.5287 | -84.9689 | OP | 2023 | 1114 | Furnace | MF-4 melt furnace | 2700 | KW |  | TS | 2023 | 1 | 30400303 | Industrial Processes - Ferrous Metals | MF-4 melt furnace |  | TS | 2012 | 13451 | TON |  |  | 3840 | 0 |  |  | Carbon Monoxide | CAP |  | 12.86 | TON | 6.7 | LB | HR |  |  |  | 2005NEI | 2005NEI
13215 | Muscogee | 538911 | 21500001 | 31995CLMBS1600N | DMI Columbus, LLC | 331511 | Iron Foundries |  | 32.5287 | -84.9689 | OP | 2023 | 1114 | Furnace | MF-4 melt furnace | 2700 | KW |  | TS | 2023 | 1 | 30400303 | Industrial Processes - Ferrous Metals | MF-4 melt furnace |  | TS | 2012 | 13451 | TON |  |  | 3840 | 0 |  |  | Lead | CAP/HAP | HAP-Metal | 8.788714 | LB | .05 | LB | TON |  |  |  | 2005NEI | 2005NEI
13215 | Muscogee | 538911 | 21500001 | 31995CLMBS1600N | DMI Columbus, LLC | 331511 | Iron Foundries |  | 32.5287 | -84.9689 | OP | 2023 | 1114 | Furnace | MF-4 melt furnace | 2700 | KW |  | TS | 2023 | 1 | 30400303 | Industrial Processes - Ferrous Metals | MF-4 melt furnace |  | TS | 2012 | 13451 | TON |  |  | 3840 | 0 |  |  | PM10 Primary (Filt + Cond) | CAP |  | 1.28 | TON | [6 empty] | 2005NEI | 2005NEI
13215 | Muscogee | 538911 | 21500001 | 31995CLMBS1600N | DMI Columbus, LLC | 331511 | Iron Foundries |  | 32.5287 | -84.9689 | OP | 2023 | 4020 | Other process equipment | E&F lines Blast machines | 75000 | E3LB/HR |  | OP | 2023 | 1 | 30400341 | Industrial Processes - Ferrous Metals | E&F lines blast machines |  | OP | 2023 | 50386 | TON |  |  | 3840 | 0 |  |  | PM2.5 Primary (Filt + Cond) | CAP |  | 2.19 | TON | [6 empty] | 2005NEI | 2005NEI
13215 | Muscogee | 538911 | 21500001 | 31995CLMBS1600N | DMI Columbus, LLC | 331511 | Iron Foundries |  | 32.5287 | -84.9689 | OP | 2023 | 4020 | Other process equipment | E&F lines Blast machines | 75000 | E3LB/HR |  | OP | 2023 | 1 | 30400341 | Industrial Processes - Ferrous Metals | E&F lines blast machines |  | OP | 2023 | 50386 | TON |  |  | 3840 | 0 |  |  | PM10 Primary (Filt + Cond) | CAP |  | 17.84 | TON | [6 empty] | 2005NEI | 2005NEI
13215 | Muscogee | 538911 | 21500001 | 31995CLMBS1600N | DMI Columbus, LLC | 331511 | Iron Foundries |  | 32.5287 | -84.9689 | OP | 2023 | 4020 | Other process equipment | E&F lines Blast machines | 75000 | E3LB/HR |  | OP | 2023 | 1 | 30400341 | Industrial Processes - Ferrous Metals | E&F lines blast machines |  | OP | 2023 | 50386 | TON |  |  | 3840 | 0 |  |  | PM Primary (Filt + Cond) | CAP |  | 25.48 | TON | [6 empty] | 2005NEI | 2005NEI
13215 | Muscogee | 538911 | 21500001 | 31995CLMBS1600N | DMI Columbus, LLC | 331511 | Iron Foundries |  | 32.5287 | -84.9689 | OP | 2023 | 2600 | Conveyor | F-line shakeout | 25000 | E3LB/HR |  | OP | 2023 | 1 | 30400331 | Industrial Processes - Ferrous Metals | F-line shakeout |  | OP | 2023 | 45915 | TON |  |  | 3840 | 0 |  |  | Volatile Organic Compounds | CAP |  | .23 | TON | .01 | LB | TON |  |  |  | 2005NEI | 2005NEI
13215 | Muscogee | 538911 | 21500001 | 31995CLMBS1600N | DMI Columbus, LLC | 331511 | Iron Foundries |  | 32.5287 | -84.9689 | OP | 2023 | 2600 | Conveyor | F-line shakeout | 25000 | E3LB/HR |  | OP | 2023 | 1 | 30400331 | Industrial Processes - Ferrous Metals | F-line shakeout |  | OP | 2023 | 45915 | TON |  |  | 3840 | 0 |  |  | PM10 Primary (Filt + Cond) | CAP |  | .51 | TON | [6 empty] | 2005NEI | 2005NEI
13215 | Muscogee | 538911 | 21500001 | 31995CLMBS1600N | DMI Columbus, LLC | 331511 | Iron Foundries |  | 32.5287 | -84.9689 | OP | 2023 | 2600 | Conveyor | F-line shakeout | 25000 | E3LB/HR |  | OP | 2023 | 1 | 30400331 | Industrial Processes - Ferrous Metals | F-line shakeout |  | OP | 2023 | 45915 | TON |  |  | 3840 | 0 |  |  | PM Primary (Filt + Cond) | CAP |  | .72 | TON | [6 empty] | 2005NEI | 2005NEI
13215 | Muscogee | 538911 | 21500001 | 31995CLMBS1600N | DMI Columbus, LLC | 331511 | Iron Foundries |  | 32.5287 | -84.9689 | OP | 2023 | 2600 | Conveyor | F-line shakeout | 25000 | E3LB/HR |  | OP | 2023 | 1 | 30400331 | Industrial Processes - Ferrous Metals | F-line shakeout |  | OP | 2023 | 45915 | TON |  |  | 3840 | 0 |  |  | PM2.5 Primary (Filt + Cond) | CAP |  | .27 | TON | [6 empty] | 2005NEI | 2005NEI
13215 | Muscogee | 538911 | 21500001 | 31995CLMBS1600N | DMI Columbus, LLC | 331511 | Iron Foundries |  | 32.5287 | -84.9689 | OP | 2023 | 2600 | Conveyor | F-line shakeout | 25000 | E3LB/HR |  | OP | 2023 | 1 | 30400331 | Industrial Processes - Ferrous Metals | F-line shakeout |  | OP | 2023 | 45915 | TON |  |  | 3840 | 0 |  |  | Carbon Monoxide | CAP |  | 1.06 | TON | .05 | LB | TON |  |  |  | 2005NEI | 2005NEI
13215 | Muscogee | 538911 | 21500001 | 31995CLMBS1600N | DMI Columbus, LLC | 331511 | Iron Foundries |  | 32.5287 | -84.9689 | OP | 2023 | 1120 | Furnace | MF-C melt furnace | 20000 | KW |  | OP | 2023 | 1 | 30400303 | Industrial Processes - Ferrous Metals | MF-C melt furnace |  | OP | 2023 | 37660 | TON |  |  | 3840 | 0 |  |  | Volatile Organic Compounds | CAP |  | 2.69 | TON | 1.4 | LB | HR |  |  |  | 2005NEI | 2005NEI
13215 | Muscogee | 538911 | 21500001 | 31995CLMBS1600N | DMI Columbus, LLC | 331511 | Iron Foundries |  | 32.5287 | -84.9689 | OP | 2023 | 1120 | Furnace | MF-C melt furnace | 20000 | KW |  | OP | 2023 | 1 | 30400303 | Industrial Processes - Ferrous Metals | MF-C melt furnace |  | OP | 2023 | 37660 | TON |  |  | 3840 | 0 |  |  | PM10 Primary (Filt + Cond) | CAP |  | 3.58 | TON | [6 empty] | 2005NEI | 2005NEI
13215 | Muscogee | 538911 | 21500001 | 31995CLMBS1600N | DMI Columbus, LLC | 331511 | Iron Foundries |  | 32.5287 | -84.9689 | OP | 2023 | 1120 | Furnace | MF-C melt furnace | 20000 | KW |  | OP | 2023 | 1 | 30400303 | Industrial Processes - Ferrous Metals | MF-C melt furnace |  | OP | 2023 | 37660 | TON |  |  | 3840 | 0 |  |  | Carbon Monoxide | CAP |  | 4.8 | TON | 2.5 | LB | HR |  |  |  | 2005NEI | 2005NEI
13215 | Muscogee | 538911 | 21500001 | 31995CLMBS1600N | DMI Columbus, LLC | 331511 | Iron Foundries |  | 32.5287 | -84.9689 | OP | 2023 | 1111 | Furnace | MF-1 melt furnace | 2700 | KW |  | OP | 2023 | 1 | 30400303 | Industrial Processes - Ferrous Metals | MF-1 melt furnace |  | OP | 2023 | 13451 | TON |  |  | 3840 | 0 |  |  | PM2.5 Primary (Filt + Cond) | CAP |  | 1.23 | TON | [6 empty] | 2005NEI | 2005NEI
13215 | Muscogee | 538911 | 21500001 | 31995CLMBS1600N | DMI Columbus, LLC | 331511 | Iron Foundries |  | 32.5287 | -84.9689 | OP | 2023 | 1116 | Furnace | MF-6 melt furnace | 4000 | KW |  | OP | 2023 | 1 | 30400303 | Industrial Processes - Ferrous Metals | MF-6 melt furnace |  | OP | 2023 | 21520.5 | TON |  |  | 3840 | 0 |  |  | Volatile Organic Compounds | CAP |  | 1.8 | TON | .94 | LB | HR |  |  |  | 2005NEI | 2005NEI
13215 | Muscogee | 538911 | 21500001 | 31995CLMBS1600N | DMI Columbus, LLC | 331511 | Iron Foundries |  | 32.5287 | -84.9689 | OP | 2023 | 2200 | Conveyor | B- shakeout | 20000 | E3LB/HR |  | TS | 2023 | 1 | 30400331 | Industrial Processes - Ferrous Metals | B-shakeout |  | OP | 2021 | 34328 | TON |  |  | 3840 | 0 |  |  | Volatile Organic Compounds | CAP |  | .17 | TON | .01 | LB | TON |  |  |  | 2005NEI | 2005NEI
13215 | Muscogee | 538911 | 21500001 | 31995CLMBS1600N | DMI Columbus, LLC | 331511 | Iron Foundries |  | 32.5287 | -84.9689 | OP | 2023 | 2124 | Conveyor | A-inmold cooling | 20000 | E3LB/HR |  | OP | 2023 | 1 | 30400318 | Industrial Processes - Ferrous Metals | A- inmold cooling |  | OP | 2023 | 34382 | TON |  |  | 3840 | 0 |  |  | Carbon Monoxide | CAP |  | 29.18 | TON | 15.2 | LB | HR |  |  |  | 2005NEI | 2005NEI
13215 | Muscogee | 538911 | 21500001 | 31995CLMBS1600N | DMI Columbus, LLC | 331511 | Iron Foundries |  | 32.5287 | -84.9689 | OP | 2023 | 2300 | Conveyor | C-line shakeout | 20000 | E3LB/HR |  | OP | 2023 | 1 | 30400331 | Industrial Processes - Ferrous Metals | C-line shakeout |  | OP | 2023 | 34382 | TON |  |  | 3840 | 0 |  |  | PM Primary (Filt + Cond) | CAP |  | .54 | TON | [6 empty] | 2005NEI | 2005NEI
13215 | Muscogee | 538911 | 21500001 | 31995CLMBS1600N | DMI Columbus, LLC | 331511 | Iron Foundries |  | 32.5287 | -84.9689 | OP | 2023 | 2300 | Conveyor | C-line shakeout | 20000 | E3LB/HR |  | OP | 2023 | 1 | 30400331 | Industrial Processes - Ferrous Metals | C-line shakeout |  | OP | 2023 | 34382 | TON |  |  | 3840 | 0 |  |  | Carbon Monoxide | CAP |  | .79 | TON | .05 | LB | TON |  |  |  | 2005NEI | 2005NEI
13215 | Muscogee | 538911 | 21500001 | 31995CLMBS1600N | DMI Columbus, LLC | 331511 | Iron Foundries |  | 32.5287 | -84.9689 | OP | 2023 | 2300 | Conveyor | C-line shakeout | 20000 | E3LB/HR |  | OP | 2023 | 1 | 30400331 | Industrial Processes - Ferrous Metals | C-line shakeout |  | OP | 2023 | 34382 | TON |  |  | 3840 | 0 |  |  | PM10 Primary (Filt + Cond) | CAP |  | .38 | TON | [6 empty] | 2005NEI | 2005NEI
13215 | Muscogee | 538911 | 21500001 | 31995CLMBS1600N | DMI Columbus, LLC | 331511 | Iron Foundries |  | 32.5287 | -84.9689 | OP | 2023 | 2300 | Conveyor | C-line shakeout | 20000 | E3LB/HR |  | OP | 2023 | 1 | 30400331 | Industrial Processes - Ferrous Metals | C-line shakeout |  | OP | 2023 | 34382 | TON |  |  | 3840 | 0 |  |  | PM2.5 Primary (Filt + Cond) | CAP |  | .21 | TON | [6 empty] | 2005NEI | 2005NEI
13215 | Muscogee | 538911 | 21500001 | 31995CLMBS1600N | DMI Columbus, LLC | 331511 | Iron Foundries |  | 32.5287 | -84.9689 | OP | 2023 | 1494 | Other process equipment | D-line pouring and casting | 20000 | E3LB/HR |  | OP | 2023 | 1 | 30400320 | Industrial Processes - Ferrous Metals | D-line pouring/casting |  | OP | 2023 | 34382 | TON |  |  | 3840 | 0 |  |  | Nitrogen Oxides | CAP |  | 1.72 | TON | .1 | LB | TON |  |  |  | 2005NEI | 2005NEI
13215 | Muscogee | 538911 | 21500001 | 31995CLMBS1600N | DMI Columbus, LLC | 331511 | Iron Foundries |  | 32.5287 | -84.9689 | OP | 2023 | 1023B | Conveyor | SP-4 Preheater | 42000 | E3LB/HR |  | OP | 2023 | 1 | 30400314 | Industrial Processes - Ferrous Metals | SP-4 preheater metal scrap |  | OP | 2023 | 57140 | TON |  |  | 3840 | 0 |  |  | PM10 Primary (Filt + Cond) | CAP |  | .16 | TON | [6 empty] | 2005NEI | 2005NEI
13215 | Muscogee | 538911 | 21500001 | 31995CLMBS1600N | DMI Columbus, LLC | 331511 | Iron Foundries |  | 32.5287 | -84.9689 | OP | 2023 | 1023B | Conveyor | SP-4 Preheater | 42000 | E3LB/HR |  | OP | 2023 | 1 | 30400314 | Industrial Processes - Ferrous Metals | SP-4 preheater metal scrap |  | OP | 2023 | 57140 | TON |  |  | 3840 | 0 |  |  | PM Primary (Filt + Cond) | CAP |  | .17 | TON | [6 empty] | 2005NEI | 2005NEI
13215 | Muscogee | 538911 | 21500001 | 31995CLMBS1600N | DMI Columbus, LLC | 331511 | Iron Foundries |  | 32.5287 | -84.9689 | OP | 2023 | 1023B | Conveyor | SP-4 Preheater | 42000 | E3LB/HR |  | OP | 2023 | 1 | 30400314 | Industrial Processes - Ferrous Metals | SP-4 preheater metal scrap |  | OP | 2023 | 57140 | TON |  |  | 3840 | 0 |  |  | PM2.5 Primary (Filt + Cond) | CAP |  | .13 | TON | [6 empty] | 2005NEI | 2005NEI
13215 | Muscogee | 538911 | 21500001 | 31995CLMBS1600N | DMI Columbus, LLC | 331511 | Iron Foundries |  | 32.5287 | -84.9689 | OP | 2023 | 4100 | Grinder | Grinding/Finishing | 65000 | E3LB/HR |  | OP | 2023 | 1 | 30400340 | Industrial Processes - Ferrous Metals | Grinding/Finishing |  | OP | 2023 | 117568 | TON |  |  | 3840 | 0 |  |  | PM Primary (Filt + Cond) | CAP |  | 5.25 | TON | [6 empty] | 2005NEI | 2005NEI
13215 | Muscogee | 538911 | 21500001 | 31995CLMBS1600N | DMI Columbus, LLC | 331511 | Iron Foundries |  | 32.5287 | -84.9689 | OP | 2023 | 4100 | Grinder | Grinding/Finishing | 65000 | E3LB/HR |  | OP | 2023 | 1 | 30400340 | Industrial Processes - Ferrous Metals | Grinding/Finishing |  | OP | 2023 | 117568 | TON |  |  | 3840 | 0 |  |  | PM10 Primary (Filt + Cond) | CAP |  | 3.67 | TON | [6 empty] | 2005NEI | 2005NEI
13215 | Muscogee | 538911 | 21500001 | 31995CLMBS1600N | DMI Columbus, LLC | 331511 | Iron Foundries |  | 32.5287 | -84.9689 | OP | 2023 | 4100 | Grinder | Grinding/Finishing | 65000 | E3LB/HR |  | OP | 2023 | 1 | 30400340 | Industrial Processes - Ferrous Metals | Grinding/Finishing |  | OP | 2023 | 117568 | TON |  |  | 3840 | 0 |  |  | PM2.5 Primary (Filt + Cond) | CAP |  | 1.17 | TON | [6 empty] | 2005NEI | 2005NEI
13215 | Muscogee | 538911 | 21500001 | 31995CLMBS1600N | DMI Columbus, LLC | 331511 | Iron Foundries |  | 32.5287 | -84.9689 | OP | 2023 | 2400 | Conveyor | D-line shakeout | 20000 | E3LB/HR |  | OP | 2023 | 1 | 30400331 | Industrial Processes - Ferrous Metals | D-line shakeout |  | OP | 2023 | 34382 | TON |  |  | 3840 | 0 |  |  | Carbon Monoxide | CAP |  | .79 | TON | .05 | LB | TON |  |  |  | 2005NEI | 2005NEI
13215 | Muscogee | 538911 | 21500001 | 31995CLMBS1600N | DMI Columbus, LLC | 331511 | Iron Foundries |  | 32.5287 | -84.9689 | OP | 2023 | 2400 | Conveyor | D-line shakeout | 20000 | E3LB/HR |  | OP | 2023 | 1 | 30400331 | Industrial Processes - Ferrous Metals | D-line shakeout |  | OP | 2023 | 34382 | TON |  |  | 3840 | 0 |  |  | PM2.5 Primary (Filt + Cond) | CAP |  | .21 | TON | [6 empty] | 2005NEI | 2005NEI
13215 | Muscogee | 538911 | 21500001 | 31995CLMBS1600N | DMI Columbus, LLC | 331511 | Iron Foundries |  | 32.5287 | -84.9689 | OP | 2023 | 2400 | Conveyor | D-line shakeout | 20000 | E3LB/HR |  | OP | 2023 | 1 | 30400331 | Industrial Processes - Ferrous Metals | D-line shakeout |  | OP | 2023 | 34382 | TON |  |  | 3840 | 0 |  |  | PM Primary (Filt + Cond) | CAP |  | .54 | TON | [6 empty] | 2005NEI | 2005NEI
13215 | Muscogee | 538911 | 21500001 | 31995CLMBS1600N | DMI Columbus, LLC | 331511 | Iron Foundries |  | 32.5287 | -84.9689 | OP | 2023 | 2400 | Conveyor | D-line shakeout | 20000 | E3LB/HR |  | OP | 2023 | 1 | 30400331 | Industrial Processes - Ferrous Metals | D-line shakeout |  | OP | 2023 | 34382 | TON |  |  | 3840 | 0 |  |  | Volatile Organic Compounds | CAP |  | .17 | TON | .01 | LB | TON |  |  |  | 2005NEI | 2005NEI
13215 | Muscogee | 538911 | 21500001 | 31995CLMBS1600N | DMI Columbus, LLC | 331511 | Iron Foundries |  | 32.5287 | -84.9689 | OP | 2023 | 1494 | Other process equipment | D-line pouring and casting | 20000 | E3LB/HR |  | OP | 2023 | 1 | 30400320 | Industrial Processes - Ferrous Metals | D-line pouring/casting |  | OP | 2023 | 34382 | TON |  |  | 3840 | 0 |  |  | PM Primary (Filt + Cond) | CAP |  | 9.97 | TON | [6 empty] | 2005NEI | 2005NEI
13215 | Muscogee | 538911 | 21500001 | 31995CLMBS1600N | DMI Columbus, LLC | 331511 | Iron Foundries |  | 32.5287 | -84.9689 | OP | 2023 | 1494 | Other process equipment | D-line pouring and casting | 20000 | E3LB/HR |  | OP | 2023 | 1 | 30400320 | Industrial Processes - Ferrous Metals | D-line pouring/casting |  | OP | 2023 | 34382 | TON |  |  | 3840 | 0 |  |  | Volatile Organic Compounds | CAP |  | 1.38 | TON | .08 | LB | TON |  |  |  | 2005NEI | 2005NEI
13215 | Muscogee | 538911 | 21500001 | 31995CLMBS1600N | DMI Columbus, LLC | 331511 | Iron Foundries |  | 32.5287 | -84.9689 | OP | 2023 | 1494 | Other process equipment | D-line pouring and casting | 20000 | E3LB/HR |  | OP | 2023 | 1 | 30400320 | Industrial Processes - Ferrous Metals | D-line pouring/casting |  | OP | 2023 | 34382 | TON |  |  | 3840 | 0 |  |  | Carbon Monoxide | CAP |  | 4.64 | TON | .27 | LB | TON |  |  |  | 2005NEI | 2005NEI
13215 | Muscogee | 538911 | 21500001 | 31995CLMBS1600N | DMI Columbus, LLC | 331511 | Iron Foundries |  | 32.5287 | -84.9689 | OP | 2023 | 2124 | Conveyor | A-inmold cooling | 20000 | E3LB/HR |  | OP | 2023 | 1 | 30400318 | Industrial Processes - Ferrous Metals | A- inmold cooling |  | OP | 2023 | 34382 | TON |  |  | 3840 | 0 |  |  | PM10 Primary (Filt + Cond) | CAP |  | 2.36 | TON | [6 empty] | 2005NEI | 2005NEI
13215 | Muscogee | 538911 | 21500001 | 31995CLMBS1600N | DMI Columbus, LLC | 331511 | Iron Foundries |  | 32.5287 | -84.9689 | OP | 2023 | 2300 | Conveyor | C-line shakeout | 20000 | E3LB/HR |  | OP | 2023 | 1 | 30400331 | Industrial Processes - Ferrous Metals | C-line shakeout |  | OP | 2023 | 34382 | TON |  |  | 3840 | 0 |  |  | Volatile Organic Compounds | CAP |  | .17 | TON | .01 | LB | TON |  |  |  | 2005NEI | 2005NEI
13215 | Muscogee | 538911 | 21500001 | 31995CLMBS1600N | DMI Columbus, LLC | 331511 | Iron Foundries |  | 32.5287 | -84.9689 | OP | 2023 | 1493 | Other process equipment | C-line pouring and casting | 20000 | E3LB/HR |  | OP | 2023 | 1 | 30400320 | Industrial Processes - Ferrous Metals | C-line pouring and casting |  | OP | 2023 | 34382 | TON |  |  | 3840 | 0 |  |  | Volatile Organic Compounds | CAP |  | 1.38 | TON | .08 | LB | TON |  |  |  | 2005NEI | 2005NEI
13215 | Muscogee | 538911 | 21500001 | 31995CLMBS1600N | DMI Columbus, LLC | 331511 | Iron Foundries |  | 32.5287 | -84.9689 | OP | 2023 | 2400 | Conveyor | D-line shakeout | 20000 | E3LB/HR |  | OP | 2023 | 1 | 30400331 | Industrial Processes - Ferrous Metals | D-line shakeout |  | OP | 2023 | 34382 | TON |  |  | 3840 | 0 |  |  | PM10 Primary (Filt + Cond) | CAP |  | .38 | TON | [6 empty] | 2005NEI | 2005NEI
13215 | Muscogee | 538911 | 21500001 | 31995CLMBS1600N | DMI Columbus, LLC | 331511 | Iron Foundries |  | 32.5287 | -84.9689 | OP | 2023 | 1493 | Other process equipment | C-line pouring and casting | 20000 | E3LB/HR |  | OP | 2023 | 1 | 30400320 | Industrial Processes - Ferrous Metals | C-line pouring and casting |  | OP | 2023 | 34382 | TON |  |  | 3840 | 0 |  |  | PM Primary (Filt + Cond) | CAP |  | 9.97 | TON | [6 empty] | 2005NEI | 2005NEI
13215 | Muscogee | 538911 | 21500001 | 31995CLMBS1600N | DMI Columbus, LLC | 331511 | Iron Foundries |  | 32.5287 | -84.9689 | OP | 2023 | 1493 | Other process equipment | C-line pouring and casting | 20000 | E3LB/HR |  | OP | 2023 | 1 | 30400320 | Industrial Processes - Ferrous Metals | C-line pouring and casting |  | OP | 2023 | 34382 | TON |  |  | 3840 | 0 |  |  | PM10 Primary (Filt + Cond) | CAP |  | 4.81 | TON | [6 empty] | 2005NEI | 2005NEI
13215 | Muscogee | 538911 | 21500001 | 31995CLMBS1600N | DMI Columbus, LLC | 331511 | Iron Foundries |  | 32.5287 | -84.9689 | OP | 2023 | 2124 | Conveyor | A-inmold cooling | 20000 | E3LB/HR |  | OP | 2023 | 1 | 30400318 | Industrial Processes - Ferrous Metals | A- inmold cooling |  | OP | 2023 | 34382 | TON |  |  | 3840 | 0 |  |  | Nitrogen Oxides | CAP |  | .17 | TON | .01 | LB | TON |  |  |  | 2005NEI | 2005NEI
13215 | Muscogee | 538911 | 21500001 | 31995CLMBS1600N | DMI Columbus, LLC | 331511 | Iron Foundries |  | 32.5287 | -84.9689 | OP | 2023 | 2124 | Conveyor | A-inmold cooling | 20000 | E3LB/HR |  | OP | 2023 | 1 | 30400318 | Industrial Processes - Ferrous Metals | A- inmold cooling |  | OP | 2023 | 34382 | TON |  |  | 3840 | 0 |  |  | PM Primary (Filt + Cond) | CAP |  | 4.8 | TON | [6 empty] | 2005NEI | 2005NEI
13215 | Muscogee | 538911 | 21500001 | 31995CLMBS1600N | DMI Columbus, LLC | 331511 | Iron Foundries |  | 32.5287 | -84.9689 | OP | 2023 | 2124 | Conveyor | A-inmold cooling | 20000 | E3LB/HR |  | OP | 2023 | 1 | 30400318 | Industrial Processes - Ferrous Metals | A- inmold cooling |  | OP | 2023 | 34382 | TON |  |  | 3840 | 0 |  |  | PM2.5 Primary (Filt + Cond) | CAP |  | 1.13 | TON | [6 empty] | 2005NEI | 2005NEI
13215 | Muscogee | 538911 | 21500001 | 31995CLMBS1600N | DMI Columbus, LLC | 331511 | Iron Foundries |  | 32.5287 | -84.9689 | OP | 2023 | 1221 | Furnace | HF-1 Holding furnace | 800 | KW |  | OP | 2023 | 1 | 30400303 | Industrial Processes - Ferrous Metals | HF-1 holding furnace |  | OP | 2023 | 59190 | TON |  |  | 5000 | 0 |  |  | Lead | CAP/HAP | HAP-Metal | 53.444882 | LB | .08 | LB | TON |  |  |  | 2005NEI | 2005NEI
13215 | Muscogee | 538911 | 21500001 | 31995CLMBS1600N | DMI Columbus, LLC | 331511 | Iron Foundries |  | 32.5287 | -84.9689 | OP | 2023 | 1221 | Furnace | HF-1 Holding furnace | 800 | KW |  | OP | 2023 | 1 | 30400303 | Industrial Processes - Ferrous Metals | HF-1 holding furnace |  | OP | 2023 | 59190 | TON |  |  | 5000 | 0 |  |  | Carbon Monoxide | CAP |  | 4.14 | TON | .14 | LB | TON |  |  |  | 2005NEI | 2005NEI
13215 | Muscogee | 538911 | 21500001 | 31995CLMBS1600N | DMI Columbus, LLC | 331511 | Iron Foundries |  | 32.5287 | -84.9689 | OP | 2023 | 1221 | Furnace | HF-1 Holding furnace | 800 | KW |  | OP | 2023 | 1 | 30400303 | Industrial Processes - Ferrous Metals | HF-1 holding furnace |  | OP | 2023 | 59190 | TON |  |  | 5000 | 0 |  |  | PM Primary (Filt + Cond) | CAP |  | 1.59 | TON | [6 empty] | 2005NEI | 2005NEI
13215 | Muscogee | 538911 | 21500001 | 31995CLMBS1600N | DMI Columbus, LLC | 331511 | Iron Foundries |  | 32.5287 | -84.9689 | OP | 2023 | 1221 | Furnace | HF-1 Holding furnace | 800 | KW |  | OP | 2023 | 1 | 30400303 | Industrial Processes - Ferrous Metals | HF-1 holding furnace |  | OP | 2023 | 59190 | TON |  |  | 5000 | 0 |  |  | PM10 Primary (Filt + Cond) | CAP |  | .33 | TON | [6 empty] | 2005NEI | 2005NEI
13215 | Muscogee | 538911 | 21500001 | 31995CLMBS1600N | DMI Columbus, LLC | 331511 | Iron Foundries |  | 32.5287 | -84.9689 | OP | 2023 | 1221 | Furnace | HF-1 Holding furnace | 800 | KW |  | OP | 2023 | 1 | 30400303 | Industrial Processes - Ferrous Metals | HF-1 holding furnace |  | OP | 2023 | 59190 | TON |  |  | 5000 | 0 |  |  | PM2.5 Primary (Filt + Cond) | CAP |  | .33 | TON | [6 empty] | 2005NEI | 2005NEI
13215 | Muscogee | 538911 | 21500001 | 31995CLMBS1600N | DMI Columbus, LLC | 331511 | Iron Foundries |  | 32.5287 | -84.9689 | OP | 2023 | 1221 | Furnace | HF-1 Holding furnace | 800 | KW |  | OP | 2023 | 1 | 30400303 | Industrial Processes - Ferrous Metals | HF-1 holding furnace |  | OP | 2023 | 59190 | TON |  |  | 5000 | 0 |  |  | Volatile Organic Compounds | CAP |  | .89 | TON | .03 | LB | TON |  |  |  | 2005NEI | 2005NEI
13215 | Muscogee | 538911 | 21500001 | 31995CLMBS1600N | DMI Columbus, LLC | 331511 | Iron Foundries |  | 32.5287 | -84.9689 | OP | 2023 | 2124 | Conveyor | A-inmold cooling | 20000 | E3LB/HR |  | OP | 2023 | 1 | 30400318 | Industrial Processes - Ferrous Metals | A- inmold cooling |  | OP | 2023 | 34382 | TON |  |  | 3840 | 0 |  |  | Volatile Organic Compounds | CAP |  | 9.79 | TON | 5.1 | LB | HR |  |  |  | 2005NEI | 2005NEI
13215 | Muscogee | 538911 | 21500001 | 31995CLMBS1600N | DMI Columbus, LLC | 331511 | Iron Foundries |  | 32.5287 | -84.9689 | OP | 2023 | 1223 | Furnace | HF-3 holding furnace | 800 | KW |  | OP | 2023 | 1 | 30400303 | Industrial Processes - Ferrous Metals | HF-3 holding furnace |  | OP | 2023 | 59190 | TON |  |  | 5000 | 0 |  |  | Volatile Organic Compounds | CAP |  | .89 | TON | .03 | LB | TON |  |  |  | 2005NEI | 2005NEI
13215 | Muscogee | 538911 | 21500001 | 31995CLMBS1600N | DMI Columbus, LLC | 331511 | Iron Foundries |  | 32.5287 | -84.9689 | OP | 2023 | 1223 | Furnace | HF-3 holding furnace | 800 | KW |  | OP | 2023 | 1 | 30400303 | Industrial Processes - Ferrous Metals | HF-3 holding furnace |  | OP | 2023 | 59190 | TON |  |  | 5000 | 0 |  |  | Lead | CAP/HAP | HAP-Metal | 53.444882 | LB | .08 | LB | TON |  |  |  | 2005NEI | 2005NEI
13215 | Muscogee | 538911 | 21500001 | 31995CLMBS1600N | DMI Columbus, LLC | 331511 | Iron Foundries |  | 32.5287 | -84.9689 | OP | 2023 | 1223 | Furnace | HF-3 holding furnace | 800 | KW |  | OP | 2023 | 1 | 30400303 | Industrial Processes - Ferrous Metals | HF-3 holding furnace |  | OP | 2023 | 59190 | TON |  |  | 5000 | 0 |  |  | Carbon Monoxide | CAP |  | 4.14 | TON | .14 | LB | TON |  |  |  | 2005NEI | 2005NEI
13215 | Muscogee | 538911 | 21500001 | 31995CLMBS1600N | DMI Columbus, LLC | 331511 | Iron Foundries |  | 32.5287 | -84.9689 | OP | 2023 | 1223 | Furnace | HF-3 holding furnace | 800 | KW |  | OP | 2023 | 1 | 30400303 | Industrial Processes - Ferrous Metals | HF-3 holding furnace |  | OP | 2023 | 59190 | TON |  |  | 5000 | 0 |  |  | PM10 Primary (Filt + Cond) | CAP |  | .33 | TON | [6 empty] | 2005NEI | 2005NEI
13215 | Muscogee | 538911 | 21500001 | 31995CLMBS1600N | DMI Columbus, LLC | 331511 | Iron Foundries |  | 32.5287 | -84.9689 | OP | 2023 | 1223 | Furnace | HF-3 holding furnace | 800 | KW |  | OP | 2023 | 1 | 30400303 | Industrial Processes - Ferrous Metals | HF-3 holding furnace |  | OP | 2023 | 59190 | TON |  |  | 5000 | 0 |  |  | PM2.5 Primary (Filt + Cond) | CAP |  | .33 | TON | [6 empty] | 2005NEI | 2005NEI
13215 | Muscogee | 538911 | 21500001 | 31995CLMBS1600N | DMI Columbus, LLC | 331511 | Iron Foundries |  | 32.5287 | -84.9689 | OP | 2023 | 1493 | Other process equipment | C-line pouring and casting | 20000 | E3LB/HR |  | OP | 2023 | 1 | 30400320 | Industrial Processes - Ferrous Metals | C-line pouring and casting |  | OP | 2023 | 34382 | TON |  |  | 3840 | 0 |  |  | Nitrogen Oxides | CAP |  | 1.72 | TON | .1 | LB | TON |  |  |  | 2005NEI | 2005NEI
13215 | Muscogee | 538911 | 21500001 | 31995CLMBS1600N | DMI Columbus, LLC | 331511 | Iron Foundries |  | 32.5287 | -84.9689 | OP | 2023 | 1493 | Other process equipment | C-line pouring and casting | 20000 | E3LB/HR |  | OP | 2023 | 1 | 30400320 | Industrial Processes - Ferrous Metals | C-line pouring and casting |  | OP | 2023 | 34382 | TON |  |  | 3840 | 0 |  |  | PM2.5 Primary (Filt + Cond) | CAP |  | 2.25 | TON | [6 empty] | 2005NEI | 2005NEI
13215 | Muscogee | 538911 | 21500001 | 31995CLMBS1600N | DMI Columbus, LLC | 331511 | Iron Foundries |  | 32.5287 | -84.9689 | OP | 2023 | 1223 | Furnace | HF-3 holding furnace | 800 | KW |  | OP | 2023 | 1 | 30400303 | Industrial Processes - Ferrous Metals | HF-3 holding furnace |  | OP | 2023 | 59190 | TON |  |  | 5000 | 0 |  |  | PM Primary (Filt + Cond) | CAP |  | 1.59 | TON | [6 empty] | 2005NEI | 2005NEI
13215 | Muscogee | 538911 | 21500001 | 31995CLMBS1600N | DMI Columbus, LLC | 331511 | Iron Foundries |  | 32.5287 | -84.9689 | OP | 2023 | 1493 | Other process equipment | C-line pouring and casting | 20000 | E3LB/HR |  | OP | 2023 | 1 | 30400320 | Industrial Processes - Ferrous Metals | C-line pouring and casting |  | OP | 2023 | 34382 | TON |  |  | 3840 | 0 |  |  | Carbon Monoxide | CAP |  | 4.64 | TON | .27 | LB | TON |  |  |  | 2005NEI | 2005NEI
13215 | Muscogee | 9750911 |  |  | Columbus Metropolitan | 488119 | Other Airport Operations |  | 32.51633 | -84.93886 | OP | 2011 |  | Open Air Fugitive Source | Aircraft /Air Taxi |  |  |  | OP | 2017 |  | 2275060000 | Mobile - Aircraft | Air Taxis |  | OP | 2013 | [8 empty] | Acenaphthene | HAP | HAP-VOC/PAH | .642386084886 | LB | [6 empty] | 2005NEI | 2005NEI
13215 | Muscogee | 9750911 |  |  | Columbus Metropolitan | 488119 | Other Airport Operations |  | 32.51633 | -84.93886 | OP | 2011 |  | Open Air Fugitive Source | Aircraft /Air Taxi |  |  |  | OP | 2017 |  | 2275060000 | Mobile - Aircraft | Air Taxis |  | OP | 2013 | [8 empty] | Phenanthrene | HAP | HAP-VOC/PAH | 2.23648768792144 | LB | [6 empty] | 2005NEI | 2005NEI
13215 | Muscogee | 9750911 |  |  | Columbus Metropolitan | 488119 | Other Airport Operations |  | 32.51633 | -84.93886 | OP | 2011 |  | Open Air Fugitive Source | Aircraft /Air Taxi |  |  |  | OP | 2017 |  | 2275060000 | Mobile - Aircraft | Air Taxis |  | OP | 2013 | [8 empty] | Fluorene | HAP | HAP-VOC/PAH | 1.328771216682 | LB | [6 empty] | 2005NEI | 2005NEI
13215 | Muscogee | 9750911 |  |  | Columbus Metropolitan | 488119 | Other Airport Operations |  | 32.51633 | -84.93886 | OP | 2011 |  | Open Air Fugitive Source | Aircraft /Air Taxi |  |  |  | OP | 2017 |  | 2275060000 | Mobile - Aircraft | Air Taxis |  | OP | 2013 | [8 empty] | Naphthalene | HAP | HAP-VOC | 93.7324689792276 | LB | [6 empty] | 2005NEI | 2005NEI
13215 | Muscogee | 9750911 |  |  | Columbus Metropolitan | 488119 | Other Airport Operations |  | 32.51633 | -84.93886 | OP | 2011 |  | Open Air Fugitive Source | Aircraft /Air Taxi |  |  |  | OP | 2017 |  | 2275060000 | Mobile - Aircraft | Air Taxis |  | OP | 2013 | [8 empty] | Carbon Monoxide | CAP |  | 28.10187 | TON | [6 empty] | 2005NEI | 2005NEI
13215 | Muscogee | 9750911 |  |  | Columbus Metropolitan | 488119 | Other Airport Operations |  | 32.51633 | -84.93886 | OP | 2011 |  | Open Air Fugitive Source | Aircraft /Air Taxi |  |  |  | OP | 2017 |  | 2275060000 | Mobile - Aircraft | Air Taxis |  | OP | 2013 | [8 empty] | Nitrogen Oxides | CAP |  | .157842 | TON | [6 empty] | 2005NEI | 2005NEI
13215 | Muscogee | 9750911 |  |  | Columbus Metropolitan | 488119 | Other Airport Operations |  | 32.51633 | -84.93886 | OP | 2011 |  | Open Air Fugitive Source | Aircraft /Air Taxi |  |  |  | OP | 2017 |  | 2275060000 | Mobile - Aircraft | Air Taxis |  | OP | 2013 | [8 empty] | PM10 Primary (Filt + Cond) | CAP |  | .60272667 | TON | [6 empty] | 2005NEI | 2005NEI
13215 | Muscogee | 9750911 |  |  | Columbus Metropolitan | 488119 | Other Airport Operations |  | 32.51633 | -84.93886 | OP | 2011 |  | Open Air Fugitive Source | Aircraft /Air Taxi |  |  |  | OP | 2017 |  | 2275060000 | Mobile - Aircraft | Air Taxis |  | OP | 2013 | [8 empty] | Volatile Organic Compounds | CAP |  | 1.3495089402 | TON | [6 empty] | 2005NEI | 2005NEI
13215 | Muscogee | 9750911 |  |  | Columbus Metropolitan | 488119 | Other Airport Operations |  | 32.51633 | -84.93886 | OP | 2011 |  | Open Air Fugitive Source | Aircraft /Air Taxi |  |  |  | OP | 2017 |  | 2275060000 | Mobile - Aircraft | Air Taxis |  | OP | 2013 | [8 empty] | Sulfur Dioxide | CAP |  | .014985 | TON | [6 empty] | 2005NEI | 2005NEI
13215 | Muscogee | 9750911 |  |  | Columbus Metropolitan | 488119 | Other Airport Operations |  | 32.51633 | -84.93886 | OP | 2011 |  | Open Air Fugitive Source | Aircraft /Air Taxi |  |  |  | OP | 2017 |  | 2275060000 | Mobile - Aircraft | Air Taxis |  | OP | 2013 | [8 empty] | Styrene | HAP | HAP-VOC | 10.4916977746254 | LB | [6 empty] | 2005NEI | 2005NEI
13215 | Muscogee | 9750911 |  |  | Columbus Metropolitan | 488119 | Other Airport Operations |  | 32.51633 | -84.93886 | OP | 2011 |  | Open Air Fugitive Source | Aircraft /Air Taxi |  |  |  | OP | 2017 |  | 2275060000 | Mobile - Aircraft | Air Taxis |  | OP | 2013 | [8 empty] | 1,3-Butadiene | HAP | HAP-VOC | 34.3383311806554 | LB | [6 empty] | 2005NEI | 2005NEI
13215 | Muscogee | 9750911 |  |  | Columbus Metropolitan | 488119 | Other Airport Operations |  | 32.51633 | -84.93886 | OP | 2011 |  | Open Air Fugitive Source | Aircraft /Air Taxi |  |  |  | OP | 2017 |  | 2275060000 | Mobile - Aircraft | Air Taxis |  | OP | 2013 | [8 empty] | Acetaldehyde | HAP | HAP-VOC | 48.796491517146 | LB | [6 empty] | 2005NEI | 2005NEI
13215 | Muscogee | 9750911 |  |  | Columbus Metropolitan | 488119 | Other Airport Operations |  | 32.51633 | -84.93886 | OP | 2011 |  | Open Air Fugitive Source | Aircraft /Air Taxi |  |  |  | OP | 2017 |  | 2275060000 | Mobile - Aircraft | Air Taxis |  | OP | 2013 | [8 empty] | Toluene | HAP | HAP-VOC | 232.809598162996 | LB | [6 empty] | 2005NEI | 2005NEI
13215 | Muscogee | 9750911 |  |  | Columbus Metropolitan | 488119 | Other Airport Operations |  | 32.51633 | -84.93886 | OP | 2011 |  | Open Air Fugitive Source | Aircraft /Air Taxi |  |  |  | OP | 2017 |  | 2275060000 | Mobile - Aircraft | Air Taxis |  | OP | 2013 | [8 empty] | Hexane | HAP | HAP-VOC | 15.401486822274 | LB | [6 empty] | 2005NEI | 2005NEI
13215 | Muscogee | 9750911 |  |  | Columbus Metropolitan | 488119 | Other Airport Operations |  | 32.51633 | -84.93886 | OP | 2011 |  | Open Air Fugitive Source | Aircraft /Air Taxi |  |  |  | OP | 2017 |  | 2275060000 | Mobile - Aircraft | Air Taxis |  | OP | 2013 | [8 empty] | PM2.5 Primary (Filt + Cond) | CAP |  | .4158814023 | TON | [6 empty] | 2005NEI | 2005NEI
13215 | Muscogee | 9750911 |  |  | Columbus Metropolitan | 488119 | Other Airport Operations |  | 32.51633 | -84.93886 | OP | 2011 |  | Open Air Fugitive Source | Aircraft /Air Taxi |  |  |  | OP | 2017 |  | 2275060000 | Mobile - Aircraft | Air Taxis |  | OP | 2013 | [8 empty] | Arsenic | HAP | HAP-Metal | .03135745773342 | LB | [6 empty] | 2005NEI | 2005NEI
13215 | Muscogee | 9750911 |  |  | Columbus Metropolitan | 488119 | Other Airport Operations |  | 32.51633 | -84.93886 | OP | 2011 |  | Open Air Fugitive Source | Aircraft /Air Taxi |  |  |  | OP | 2017 |  | 2275060000 | Mobile - Aircraft | Air Taxis |  | OP | 2013 | [8 empty] | Fluoranthene | HAP | HAP-VOC/PAH | .801083010142046 | LB | [6 empty] | 2005NEI | 2005NEI
13215 | Muscogee | 9750911 |  |  | Columbus Metropolitan | 488119 | Other Airport Operations |  | 32.51633 | -84.93886 | OP | 2011 |  | Open Air Fugitive Source | Aircraft /Air Taxi |  |  |  | OP | 2017 |  | 2275060000 | Mobile - Aircraft | Air Taxis |  | OP | 2013 | [8 empty] | Lead | CAP/HAP | HAP-Metal | 30.938238061001 | LB | [6 empty] | 2005NEI | 2005NEI
13215 | Muscogee | 9750911 |  |  | Columbus Metropolitan | 488119 | Other Airport Operations |  | 32.51633 | -84.93886 | OP | 2011 |  | Open Air Fugitive Source | Aircraft /Air Taxi |  |  |  | OP | 2017 |  | 2275060000 | Mobile - Aircraft | Air Taxis |  | OP | 2013 | [8 empty] | Anthracene | HAP | HAP-VOC/PAH | .748127384209214 | LB | [6 empty] | 2005NEI | 2005NEI
13215 | Muscogee | 9750911 |  |  | Columbus Metropolitan | 488119 | Other Airport Operations |  | 32.51633 | -84.93886 | OP | 2011 |  | Open Air Fugitive Source | Aircraft /General Aviation |  |  |  | OP | 2017 |  | 2275050000 | Mobile - Aircraft | General Aviation |  | OP | 2013 | [8 empty] | Ethyl Benzene | HAP | HAP-VOC | 127.0613746849632 | LB | [6 empty] | 2005NEI | 2005NEI
13215 | Muscogee | 9750911 |  |  | Columbus Metropolitan | 488119 | Other Airport Operations |  | 32.51633 | -84.93886 | OP | 2011 |  | Open Air Fugitive Source | Aircraft /Air Taxi |  |  |  | OP | 2017 |  | 2275060000 | Mobile - Aircraft | Air Taxis |  | OP | 2013 | [8 empty] | Propionaldehyde | HAP | HAP-VOC | 8.6441221538712 | LB | [6 empty] | 2005NEI | 2005NEI
13215 | Muscogee | 9750911 |  |  | Columbus Metropolitan | 488119 | Other Airport Operations |  | 32.51633 | -84.93886 | OP | 2011 |  | Open Air Fugitive Source | Aircraft /Air Taxi |  |  |  | OP | 2017 |  | 2275060000 | Mobile - Aircraft | Air Taxis |  | OP | 2013 | [8 empty] | Pyrene | HAP | HAP-VOC/PAH | 1.091543346845398 | LB | [6 empty] | 2005NEI | 2005NEI
13215 | Muscogee | 9750911 |  |  | Columbus Metropolitan | 488119 | Other Airport Operations |  | 32.51633 | -84.93886 | OP | 2011 |  | Open Air Fugitive Source | Aircraft /Air Taxi |  |  |  | OP | 2017 |  | 2275060000 | Mobile - Aircraft | Air Taxis |  | OP | 2013 | [8 empty] | Xylenes (Mixed Isomers) | HAP | HAP-VOC | 132.5130664634244 | LB | [6 empty] | 2005NEI | 2005NEI
13215 | Muscogee | 9750911 |  |  | Columbus Metropolitan | 488119 | Other Airport Operations |  | 32.51633 | -84.93886 | OP | 2011 |  | Open Air Fugitive Source | Aircraft /Air Taxi |  |  |  | OP | 2017 |  | 2275060000 | Mobile - Aircraft | Air Taxis |  | OP | 2013 | [8 empty] | Benzo[g,h,i,]Perylene | HAP | HAP-VOC/PAH | .228797017804296 | LB | [6 empty] | 2005NEI | 2005NEI
13215 | Muscogee | 9750911 |  |  | Columbus Metropolitan | 488119 | Other Airport Operations |  | 32.51633 | -84.93886 | OP | 2011 |  | Open Air Fugitive Source | Aircraft /Air Taxi |  |  |  | OP | 2017 |  | 2275060000 | Mobile - Aircraft | Air Taxis |  | OP | 2013 | [8 empty] | Indeno[1,2,3-c,d]Pyrene | HAP | HAP-VOC/PAH | .070398475056 | LB | [6 empty] | 2005NEI | 2005NEI
13215 | Muscogee | 9750911 |  |  | Columbus Metropolitan | 488119 | Other Airport Operations |  | 32.51633 | -84.93886 | OP | 2011 |  | Open Air Fugitive Source | Aircraft /Air Taxi |  |  |  | OP | 2017 |  | 2275060000 | Mobile - Aircraft | Air Taxis |  | OP | 2013 | [8 empty] | Benzo[b]Fluoranthene | HAP | HAP-VOC/PAH | .105597712584 | LB | [6 empty] | 2005NEI | 2005NEI
13215 | Muscogee | 9750911 |  |  | Columbus Metropolitan | 488119 | Other Airport Operations |  | 32.51633 | -84.93886 | OP | 2011 |  | Open Air Fugitive Source | Aircraft /Air Taxi |  |  |  | OP | 2017 |  | 2275060000 | Mobile - Aircraft | Air Taxis |  | OP | 2013 | [8 empty] | Benzo[k]Fluoranthene | HAP | HAP-VOC/PAH | .105597712584 | LB | [6 empty] | 2005NEI | 2005NEI
13215 | Muscogee | 9750911 |  |  | Columbus Metropolitan | 488119 | Other Airport Operations |  | 32.51633 | -84.93886 | OP | 2011 |  | Open Air Fugitive Source | Aircraft /Air Taxi |  |  |  | OP | 2017 |  | 2275060000 | Mobile - Aircraft | Air Taxis |  | OP | 2013 | [8 empty] | Acenaphthylene | HAP | HAP-VOC/PAH | 3.625521465384 | LB | [6 empty] | 2005NEI | 2005NEI
13215 | Muscogee | 9750911 |  |  | Columbus Metropolitan | 488119 | Other Airport Operations |  | 32.51633 | -84.93886 | OP | 2011 |  | Open Air Fugitive Source | Aircraft /Air Taxi |  |  |  | OP | 2017 |  | 2275060000 | Mobile - Aircraft | Air Taxis |  | OP | 2013 | [8 empty] | Chrysene | HAP | HAP-VOC/PAH | .0880183313554526 | LB | [6 empty] | 2005NEI | 2005NEI
13215 | Muscogee | 9750911 |  |  | Columbus Metropolitan | 488119 | Other Airport Operations |  | 32.51633 | -84.93886 | OP | 2011 |  | Open Air Fugitive Source | Aircraft /Air Taxi |  |  |  | OP | 2017 |  | 2275060000 | Mobile - Aircraft | Air Taxis |  | OP | 2013 | [8 empty] | Formaldehyde | HAP | HAP-VOC | 174.253808342421 | LB | [6 empty] | 2005NEI | 2005NEI
13215 | Muscogee | 9750911 |  |  | Columbus Metropolitan | 488119 | Other Airport Operations |  | 32.51633 | -84.93886 | OP | 2011 |  | Open Air Fugitive Source | Aircraft /Air Taxi |  |  |  | OP | 2017 |  | 2275060000 | Mobile - Aircraft | Air Taxis |  | OP | 2013 | [8 empty] | Benzo[a]Pyrene | HAP | HAP-VOC/PAH | .0880099940609176 | LB | [6 empty] | 2005NEI | 2005NEI
13215 | Muscogee | 9750911 |  |  | Columbus Metropolitan | 488119 | Other Airport Operations |  | 32.51633 | -84.93886 | OP | 2011 |  | Open Air Fugitive Source | Aircraft /Air Taxi |  |  |  | OP | 2017 |  | 2275060000 | Mobile - Aircraft | Air Taxis |  | OP | 2013 | [8 empty] | Benz[a]Anthracene | HAP | HAP-VOC/PAH | .0880198277929332 | LB | [6 empty] | 2005NEI | 2005NEI
13215 | Muscogee | 9750911 |  |  | Columbus Metropolitan | 488119 | Other Airport Operations |  | 32.51633 | -84.93886 | OP | 2011 |  | Open Air Fugitive Source | Aircraft /Air Taxi |  |  |  | OP | 2017 |  | 2275060000 | Mobile - Aircraft | Air Taxis |  | OP | 2013 | [8 empty] | Benzene | HAP | HAP-VOC | 103.6752140337732 | LB | [6 empty] | 2005NEI | 2005NEI
13215 | Muscogee | 9750911 |  |  | Columbus Metropolitan | 488119 | Other Airport Operations |  | 32.51633 | -84.93886 | OP | 2011 |  | Open Air Fugitive Source | Aircraft /Air Taxi |  |  |  | OP | 2017 |  | 2275060000 | Mobile - Aircraft | Air Taxis |  | OP | 2013 | [8 empty] | Mercury | HAP | HAP-Metal | .0000235065784265932 | LB | [6 empty] | 2005NEI | 2005NEI
13215 | Muscogee | 9750911 |  |  | Columbus Metropolitan | 488119 | Other Airport Operations |  | 32.51633 | -84.93886 | OP | 2011 |  | Open Air Fugitive Source | Aircraft /General Aviation |  |  |  | OP | 2017 |  | 2275050000 | Mobile - Aircraft | General Aviation |  | OP | 2013 | [8 empty] | Acrolein | HAP | HAP-VOC | 16.44452649072 | LB | [6 empty] | 2005NEI | 2005NEI
13215 | Muscogee | 9750911 |  |  | Columbus Metropolitan | 488119 | Other Airport Operations |  | 32.51633 | -84.93886 | OP | 2011 |  | Open Air Fugitive Source | Aircraft /General Aviation |  |  |  | OP | 2017 |  | 2275050000 | Mobile - Aircraft | General Aviation |  | OP | 2013 | [8 empty] | Phenanthrene | HAP | HAP-VOC/PAH | 17.84531149170004 | LB | [6 empty] | 2005NEI | 2005NEI
13215 | Muscogee | 9750911 |  |  | Columbus Metropolitan | 488119 | Other Airport Operations |  | 32.51633 | -84.93886 | OP | 2011 |  | Open Air Fugitive Source | Aircraft /General Aviation |  |  |  | OP | 2017 |  | 2275050000 | Mobile - Aircraft | General Aviation |  | OP | 2013 | [8 empty] | Xylenes (Mixed Isomers) | HAP | HAP-VOC | 505.65091789354 | LB | [6 empty] | 2005NEI | 2005NEI
13215 | Muscogee | 9750911 |  |  | Columbus Metropolitan | 488119 | Other Airport Operations |  | 32.51633 | -84.93886 | OP | 2011 |  | Open Air Fugitive Source | Aircraft/Commercial |  |  |  | OP | 2017 |  | 2275020000 | Mobile - Aircraft | Air Carriers |  | OP | [9 empty] | Volatile Organic Compounds | CAP |  | .069228828 | TON | [6 empty] | 2005NEI | 2005NEI
13215 | Muscogee | 9750911 |  |  | Columbus Metropolitan | 488119 | Other Airport Operations |  | 32.51633 | -84.93886 | OP | 2011 |  | Open Air Fugitive Source | Aircraft/Commercial |  |  |  | OP | 2017 |  | 2275020000 | Mobile - Aircraft | Air Carriers |  | OP | [9 empty] | Sulfur Dioxide | CAP |  | .71196 | TON | [6 empty] | 2005NEI | 2005NEI
13215 | Muscogee | 9750911 |  |  | Columbus Metropolitan | 488119 | Other Airport Operations |  | 32.51633 | -84.93886 | OP | 2011 |  | Open Air Fugitive Source | Aircraft/Commercial |  |  |  | OP | 2017 |  | 2275020000 | Mobile - Aircraft | Air Carriers |  | OP | [9 empty] | Pyrene | HAP | HAP-VOC/PAH | .00014261138568 | LB | [6 empty] | 2005NEI | 2005NEI
13215 | Muscogee | 9750911 |  |  | Columbus Metropolitan | 488119 | Other Airport Operations |  | 32.51633 | -84.93886 | OP | 2011 |  | Open Air Fugitive Source | Aircraft/Commercial |  |  |  | OP | 2017 |  | 2275020000 | Mobile - Aircraft | Air Carriers |  | OP | [9 empty] | Indeno[1,2,3-c,d]Pyrene | HAP | HAP-VOC/PAH | .0000966534566083276 | LB | [6 empty] | 2005NEI | 2005NEI
13215 | Muscogee | 9750911 |  |  | Columbus Metropolitan | 488119 | Other Airport Operations |  | 32.51633 | -84.93886 | OP | 2011 |  | Open Air Fugitive Source | Aircraft/Commercial |  |  |  | OP | 2017 |  | 2275020000 | Mobile - Aircraft | Air Carriers |  | OP | [9 empty] | Benzo[k]Fluoranthene | HAP | HAP-VOC/PAH | .0000891930553582224 | LB | [6 empty] | 2005NEI | 2005NEI
13215 | Muscogee | 9750911 |  |  | Columbus Metropolitan | 488119 | Other Airport Operations |  | 32.51633 | -84.93886 | OP | 2011 |  | Open Air Fugitive Source | Aircraft/Commercial |  |  |  | OP | 2017 |  | 2275020000 | Mobile - Aircraft | Air Carriers |  | OP | [9 empty] | Benzo[a]Pyrene | HAP | HAP-VOC/PAH | .000046200746470351 | LB | [6 empty] | 2005NEI | 2005NEI
13215 | Muscogee | 9750911 |  |  | Columbus Metropolitan | 488119 | Other Airport Operations |  | 32.51633 | -84.93886 | OP | 2011 |  | Open Air Fugitive Source | Aircraft/Commercial |  |  |  | OP | 2017 |  | 2275020000 | Mobile - Aircraft | Air Carriers |  | OP | [9 empty] | Benz[a]Anthracene | HAP | HAP-VOC/PAH | .000062126247774769 | LB | [6 empty] | 2005NEI | 2005NEI
13215 | Muscogee | 9750911 |  |  | Columbus Metropolitan | 488119 | Other Airport Operations |  | 32.51633 | -84.93886 | OP | 2011 |  | Open Air Fugitive Source | Aircraft/Commercial |  |  |  | OP | 2017 |  | 2275020000 | Mobile - Aircraft | Air Carriers |  | OP | [9 empty] | Arsenic | HAP | HAP-Metal | .1084569247082796 | LB | [6 empty] | 2005NEI | 2005NEI
13215 | Muscogee | 9750911 |  |  | Columbus Metropolitan | 488119 | Other Airport Operations |  | 32.51633 | -84.93886 | OP | 2011 |  | Open Air Fugitive Source | Aircraft/Commercial |  |  |  | OP | 2017 |  | 2275020000 | Mobile - Aircraft | Air Carriers |  | OP | [9 empty] | Naphthalene | HAP | HAP-VOC | 1.44259958738373 | LB | [6 empty] | 2005NEI | 2005NEI
13215 | Muscogee | 9750911 |  |  | Columbus Metropolitan | 488119 | Other Airport Operations |  | 32.51633 | -84.93886 | OP | 2011 |  | Open Air Fugitive Source | Aircraft/Commercial |  |  |  | OP | 2017 |  | 2275020000 | Mobile - Aircraft | Air Carriers |  | OP | [9 empty] | PM10 Primary (Filt + Cond) | CAP |  | 1.4737917542 | TON | [6 empty] | 2005NEI | 2005NEI
13215 | Muscogee | 9750911 |  |  | Columbus Metropolitan | 488119 | Other Airport Operations |  | 32.51633 | -84.93886 | OP | 2011 |  | Open Air Fugitive Source | Aircraft/Commercial |  |  |  | OP | 2017 |  | 2275020000 | Mobile - Aircraft | Air Carriers |  | OP | [9 empty] | Ethyl Benzene | HAP | HAP-VOC | .0402186346934288 | LB | [6 empty] | 2005NEI | 2005NEI
13215 | Muscogee | 9750911 |  |  | Columbus Metropolitan | 488119 | Other Airport Operations |  | 32.51633 | -84.93886 | OP | 2011 |  | Open Air Fugitive Source | Aircraft/Commercial |  |  |  | OP | 2017 |  | 2275020000 | Mobile - Aircraft | Air Carriers |  | OP | [9 empty] | 1,3-Butadiene | HAP | HAP-VOC | 1.809498128167362 | LB | [6 empty] | 2005NEI | 2005NEI
13215 | Muscogee | 9750911 |  |  | Columbus Metropolitan | 488119 | Other Airport Operations |  | 32.51633 | -84.93886 | OP | 2011 |  | Open Air Fugitive Source | Aircraft/Commercial |  |  |  | OP | 2017 |  | 2275020000 | Mobile - Aircraft | Air Carriers |  | OP | [9 empty] | Acrolein | HAP | HAP-VOC | .00957796958275982 | LB | [6 empty] | 2005NEI | 2005NEI
13215 | Muscogee | 9750911 |  |  | Columbus Metropolitan | 488119 | Other Airport Operations |  | 32.51633 | -84.93886 | OP | 2011 |  | Open Air Fugitive Source | Aircraft/Commercial |  |  |  | OP | 2017 |  | 2275020000 | Mobile - Aircraft | Air Carriers |  | OP | [9 empty] | Toluene | HAP | HAP-VOC | .139366005835104 | LB | [6 empty] | 2005NEI | 2005NEI
13215 | Muscogee | 9750911 |  |  | Columbus Metropolitan | 488119 | Other Airport Operations |  | 32.51633 | -84.93886 | OP | 2011 |  | Open Air Fugitive Source | Aircraft/Commercial |  |  |  | OP | 2017 |  | 2275020000 | Mobile - Aircraft | Air Carriers |  | OP | [9 empty] | Anthracene | HAP | HAP-VOC/PAH | .00005607535068 | LB | [6 empty] | 2005NEI | 2005NEI
13215 | Muscogee | 9750911 |  |  | Columbus Metropolitan | 488119 | Other Airport Operations |  | 32.51633 | -84.93886 | OP | 2011 |  | Open Air Fugitive Source | Aircraft/Commercial |  |  |  | OP | 2017 |  | 2275020000 | Mobile - Aircraft | Air Carriers |  | OP | [9 empty] | PM2.5 Primary (Filt + Cond) | CAP |  | 1.4384207520992 | TON | [6 empty] | 2005NEI | 2005NEI
13215 | Muscogee | 9750911 |  |  | Columbus Metropolitan | 488119 | Other Airport Operations |  | 32.51633 | -84.93886 | OP | 2011 |  | Open Air Fugitive Source | Aircraft/Commercial |  |  |  | OP | 2017 |  | 2275020000 | Mobile - Aircraft | Air Carriers |  | OP | [9 empty] | Nitrogen Oxides | CAP |  | 6.39948 | TON | [6 empty] | 2005NEI | 2005NEI