## 2005NEI
fips code | county | eis facility id | agency facility id | tri facility id | site name | primary naics code | primary naics description | secondary naics | site latitude | site longitude | facility status | facility status year | agency unit id | unit type | unit description | design capacity | design capacity uom | unit comment | unit status | unit status year | agency process id | scc | sector | process description | process comment | process status | process status year | calculation parameter value | calculation parameter uom | calculation material | calculation parameter type | actual hours | heat content | heat content numerator uom | heat content denominator uom | pollutant desc | pollutant type(s) | hap type | total emissions | emissions uom | emission factor | ef numerator uom | ef denominator uom | ef text | calculation method | emission comment | source data set | data set
13001 | Appling | 2733411 |  |  | Appling County / Roaring Creek Slf | 562212 | Solid Waste Landfill |  | 31.89578 | -82.24302 | OP | 2008 |  | Open Air Fugitive Source |  |  |  |  | OP |  |  | 50100402 | Waste Disposal |  |  | OP |  | 0 |  |  |  | 0 | 0 |  |  | Propylene Dichloride | HAP | HAP-VOC | 1.785454572321706 | LB | 0 | [5 empty] | 2005NEI | 2005NEI
13001 | Appling | 2733411 |  |  | Appling County / Roaring Creek Slf | 562212 | Solid Waste Landfill |  | 31.89578 | -82.24302 | OP | 2008 |  | Open Air Fugitive Source |  |  |  |  | OP |  |  | 50100402 | Waste Disposal |  |  | OP |  | 0 |  |  |  | 0 | 0 |  |  | Acrylonitrile | HAP | HAP-VOC | 29.4880249264756 | LB | 0 | [5 empty] | 2005NEI | 2005NEI
13001 | Appling | 2733411 |  |  | Appling County / Roaring Creek Slf | 562212 | Solid Waste Landfill |  | 31.89578 | -82.24302 | OP | 2008 |  | Open Air Fugitive Source |  |  |  |  | OP |  |  | 50100402 | Waste Disposal |  |  | OP |  | 0 |  |  |  | 0 | 0 |  |  | Methyl Isobutyl Ketone | HAP | HAP-VOC | 16.44412054405882 | LB | 0 | [5 empty] | 2005NEI | 2005NEI
13001 | Appling | 2733411 |  |  | Appling County / Roaring Creek Slf | 562212 | Solid Waste Landfill |  | 31.89578 | -82.24302 | OP | 2008 |  | Open Air Fugitive Source |  |  |  |  | OP |  |  | 50100402 | Waste Disposal |  |  | OP |  | 0 |  |  |  | 0 | 0 |  |  | Toluene | HAP | HAP-VOC | 1334.626502646476 | LB | 0 | [5 empty] | 2005NEI | 2005NEI
13001 | Appling | 2733411 |  |  | Appling County / Roaring Creek Slf | 562212 | Solid Waste Landfill |  | 31.89578 | -82.24302 | OP | 2008 |  | Open Air Fugitive Source |  |  |  |  | OP |  |  | 50100402 | Waste Disposal |  |  | OP |  | 0 |  |  |  | 0 | 0 |  |  | Tetrachloroethylene | HAP |  | 54.3058557731872 | LB | 0 | [5 empty] | 2005NEI | 2005NEI
13001 | Appling | 2733411 |  |  | Appling County / Roaring Creek Slf | 562212 | Solid Waste Landfill |  | 31.89578 | -82.24302 | OP | 2008 |  | Open Air Fugitive Source |  |  |  |  | OP |  |  | 50100402 | Waste Disposal |  |  | OP |  | 0 |  |  |  | 0 | 0 |  |  | Mercury & Compounds | HAP | HAP-Metal | .00514292461753356 | LB | 0 | [5 empty] | 2005NEI | 2005NEI
13001 | Appling | 2733411 |  |  | Appling County / Roaring Creek Slf | 562212 | Solid Waste Landfill |  | 31.89578 | -82.24302 | OP | 2008 |  | Open Air Fugitive Source |  |  |  |  | OP |  |  | 50100402 | Waste Disposal |  |  | OP |  | 0 |  |  |  | 0 | 0 |  |  | Carbonyl Sulfide | HAP | HAP-VOC | 2.58421379979194 | LB | 0 | [5 empty] | 2005NEI | 2005NEI
13001 | Appling | 2733411 |  |  | Appling County / Roaring Creek Slf | 562212 | Solid Waste Landfill |  | 31.89578 | -82.24302 | OP | 2008 |  | Open Air Fugitive Source |  |  |  |  | OP |  |  | 50100402 | Waste Disposal |  |  | OP |  | 0 |  |  |  | 0 | 0 |  |  | Carbon Tetrachloride | HAP | HAP-VOC | .0540261464971128 | LB | 0 | [5 empty] | 2005NEI | 2005NEI
13001 | Appling | 2733411 |  |  | Appling County / Roaring Creek Slf | 562212 | Solid Waste Landfill |  | 31.89578 | -82.24302 | OP | 2008 |  | Open Air Fugitive Source |  |  |  |  | OP |  |  | 50100402 | Waste Disposal |  |  | OP |  | 0 |  |  |  | 0 | 0 |  |  | Benzene | HAP | HAP-VOC | 76.1209756273942 | LB | 0 | [5 empty] | 2005NEI | 2005NEI
13001 | Appling | 2733411 |  |  | Appling County / Roaring Creek Slf | 562212 | Solid Waste Landfill |  | 31.89578 | -82.24302 | OP | 2008 |  | Open Air Fugitive Source |  |  |  |  | OP |  |  | 50100402 | Waste Disposal |  |  | OP |  | 0 |  |  |  | 0 | 0 |  |  | Methyl Chloroform | HAP |  | 5.62259630705522 | LB | 0 | [5 empty] | 2005NEI | 2005NEI
13001 | Appling | 2733411 |  |  | Appling County / Roaring Creek Slf | 562212 | Solid Waste Landfill |  | 31.89578 | -82.24302 | OP | 2008 |  | Open Air Fugitive Source |  |  |  |  | OP |  |  | 50100402 | Waste Disposal |  |  | OP |  | 0 |  |  |  | 0 | 0 |  |  | Methyl Chloride | HAP | HAP-VOC | 5.36371224215656 | LB | 0 | [5 empty] | 2005NEI | 2005NEI
13001 | Appling | 2733411 |  |  | Appling County / Roaring Creek Slf | 562212 | Solid Waste Landfill |  | 31.89578 | -82.24302 | OP | 2008 |  | Open Air Fugitive Source |  |  |  |  | OP |  |  | 50100402 | Waste Disposal |  |  | OP |  | 0 |  |  |  | 0 | 0 |  |  | Ethyl Chloride | HAP | HAP-VOC | 7.0807473917579 | LB | 0 | [5 empty] | 2005NEI | 2005NEI
13001 | Appling | 2733411 |  |  | Appling County / Roaring Creek Slf | 562212 | Solid Waste Landfill |  | 31.89578 | -82.24302 | OP | 2008 |  | Open Air Fugitive Source |  |  |  |  | OP |  |  | 50100402 | Waste Disposal |  |  | OP |  | 0 |  |  |  | 0 | 0 |  |  | Vinyl Chloride | HAP | HAP-VOC | 40.2764149531176 | LB | 0 | [5 empty] | 2005NEI | 2005NEI
13001 | Appling | 2733411 |  |  | Appling County / Roaring Creek Slf | 562212 | Solid Waste Landfill |  | 31.89578 | -82.24302 | OP | 2008 |  | Open Air Fugitive Source |  |  |  |  | OP |  |  | 50100402 | Waste Disposal |  |  | OP |  | 0 |  |  |  | 0 | 0 |  |  | Methylene Chloride | HAP |  | 106.6407089078688 | LB | 0 | [5 empty] | 2005NEI | 2005NEI
13001 | Appling | 2733411 |  |  | Appling County / Roaring Creek Slf | 562212 | Solid Waste Landfill |  | 31.89578 | -82.24302 | OP | 2008 |  | Open Air Fugitive Source |  |  |  |  | OP |  |  | 50100402 | Waste Disposal |  |  | OP |  | 0 |  |  |  | 0 | 0 |  |  | Carbon Disulfide | HAP | HAP-VOC | 3.8766674938875 | LB | 0 | [5 empty] | 2005NEI | 2005NEI
13001 | Appling | 2733411 |  |  | Appling County / Roaring Creek Slf | 562212 | Solid Waste Landfill |  | 31.89578 | -82.24302 | OP | 2008 |  | Open Air Fugitive Source |  |  |  |  | OP |  |  | 50100402 | Waste Disposal |  |  | OP |  | 0 |  |  |  | 0 | 0 |  |  | 1,1,2,2-Tetrachloroethane | HAP | HAP-VOC | 16.35758002695954 | LB | 0 | [5 empty] | 2005NEI | 2005NEI
13001 | Appling | 2733411 |  |  | Appling County / Roaring Creek Slf | 562212 | Solid Waste Landfill |  | 31.89578 | -82.24302 | OP | 2008 |  | Open Air Fugitive Source |  |  |  |  | OP |  |  | 50100402 | Waste Disposal |  |  | OP |  | 0 |  |  |  | 0 | 0 |  |  | Ethyl Benzene | HAP | HAP-VOC | 42.9671516395856 | LB | 0 | [5 empty] | 2005NEI | 2005NEI
13001 | Appling | 2733411 |  |  | Appling County / Roaring Creek Slf | 562212 | Solid Waste Landfill |  | 31.89578 | -82.24302 | OP | 2008 |  | Open Air Fugitive Source |  |  |  |  | OP |  |  | 50100402 | Waste Disposal |  |  | OP |  | 0 |  |  |  | 0 | 0 |  |  | Ethylene Dichloride | HAP | HAP-VOC | 3.56219978145354 | LB | 0 | [5 empty] | 2005NEI | 2005NEI
13001 | Appling | 2733411 |  |  | Appling County / Roaring Creek Slf | 562212 | Solid Waste Landfill |  | 31.89578 | -82.24302 | OP | 2008 |  | Open Air Fugitive Source |  |  |  |  | OP |  |  | 50100402 | Waste Disposal |  |  | OP |  | 0 |  |  |  | 0 | 0 |  |  | Chlorobenzene | HAP | HAP-VOC | 2.47057943712422 | LB | 0 | [5 empty] | 2005NEI | 2005NEI
13001 | Appling | 2733411 |  |  | Appling County / Roaring Creek Slf | 562212 | Solid Waste Landfill |  | 31.89578 | -82.24302 | OP | 2008 |  | Open Air Fugitive Source |  |  |  |  | OP |  |  | 50100402 | Waste Disposal |  |  | OP |  | 0 |  |  |  | 0 | 0 |  |  | Trichloroethylene | HAP | HAP-VOC | 32.5276804757374 | LB | 0 | [5 empty] | 2005NEI | 2005NEI
13001 | Appling | 2733411 |  |  | Appling County / Roaring Creek Slf | 562212 | Solid Waste Landfill |  | 31.89578 | -82.24302 | OP | 2008 |  | Open Air Fugitive Source |  |  |  |  | OP |  |  | 50100402 | Waste Disposal |  |  | OP |  | 0 |  |  |  | 0 | 0 |  |  | Xylenes (Mixed Isomers) | HAP | HAP-VOC | 112.7771225247258 | LB | 0 | [5 empty] | 2005NEI | 2005NEI
13001 | Appling | 2733411 |  |  | Appling County / Roaring Creek Slf | 562212 | Solid Waste Landfill |  | 31.89578 | -82.24302 | OP | 2008 |  | Open Air Fugitive Source |  |  |  |  | OP |  |  | 50100402 | Waste Disposal |  |  | OP |  | 0 |  |  |  | 0 | 0 |  |  | Chloroform | HAP | HAP-VOC | .314458932833966 | LB | 0 | [5 empty] | 2005NEI | 2005NEI
13001 | Appling | 2733411 |  |  | Appling County / Roaring Creek Slf | 562212 | Solid Waste Landfill |  | 31.89578 | -82.24302 | OP | 2008 |  | Open Air Fugitive Source |  |  |  |  | OP |  |  | 50100402 | Waste Disposal |  |  | OP |  | 0 |  |  |  | 0 | 0 |  |  | Vinylidene Chloride | HAP | HAP-VOC | 1.702188846018628 | LB | 0 | [5 empty] | 2005NEI | 2005NEI
13001 | Appling | 2733411 |  |  | Appling County / Roaring Creek Slf | 562212 | Solid Waste Landfill |  | 31.89578 | -82.24302 | OP | 2008 |  | Open Air Fugitive Source |  |  |  |  | OP |  |  | 50100402 | Waste Disposal |  |  | OP |  | 0 |  |  |  | 0 | 0 |  |  | Ethylidene Dichloride | HAP | HAP-VOC | 20.4154233462362 | LB | 0 | [5 empty] | 2005NEI | 2005NEI
13001 | Appling | 2733411 |  |  | Appling County / Roaring Creek Slf | 562212 | Solid Waste Landfill |  | 31.89578 | -82.24302 | OP | 2008 |  | Open Air Fugitive Source |  |  |  |  | OP |  |  | 50100402 | Waste Disposal |  |  | OP |  | 0 |  |  |  | 0 | 0 |  |  | Ethylene Dibromide | HAP | HAP-VOC | .01649511246079946 | LB | 0 | [5 empty] | 2005NEI | 2005NEI
13001 | Appling | 2733411 |  |  | Appling County / Roaring Creek Slf | 562212 | Solid Waste Landfill |  | 31.89578 | -82.24302 | OP | 2008 |  | Open Air Fugitive Source |  |  |  |  | OP |  |  | 50100402 | Waste Disposal |  |  | OP |  | 0 |  |  |  | 0 | 0 |  |  | 1,4-Dichlorobenzene | HAP | HAP-VOC | 2.71026251684522 | LB | 0 | [5 empty] | 2005NEI | 2005NEI
13001 | Appling | 2733411 |  |  | Appling County / Roaring Creek Slf | 562212 | Solid Waste Landfill |  | 31.89578 | -82.24302 | OP | 2008 |  | Open Air Fugitive Source |  |  |  |  | OP |  |  | 50100402 | Waste Disposal |  |  | OP |  | 0 |  |  |  | 0 | 0 |  |  | Hexane | HAP | HAP-VOC | 49.7103234117364 | LB | 0 | [5 empty] | 2005NEI | 2005NEI
13001 | Appling | 9766111 |  |  | Baxley Muni | 488119 | Other Airport Operations |  | 31.71383 | -82.39378 | OP | 2011 |  | Open Air Fugitive Source | Aircraft /General Aviation |  |  |  | OP | 2008 |  | 2275050000 | Mobile - Aircraft | General Aviation |  | OP | 2013 | [8 empty] | Anthracene | HAP | HAP-VOC/PAH | 1.65278625287645 | LB | [6 empty] | 2005NEI | 2005NEI
13001 | Appling | 9766111 |  |  | Baxley Muni | 488119 | Other Airport Operations |  | 31.71383 | -82.39378 | OP | 2011 |  | Open Air Fugitive Source | Aircraft /General Aviation |  |  |  | OP | 2008 |  | 2275050000 | Mobile - Aircraft | General Aviation |  | OP | 2013 | [8 empty] | Lead | CAP/HAP | HAP-Metal | 104.6801629239098 | LB | [6 empty] | 2005NEI | 2005NEI
13001 | Appling | 9766111 |  |  | Baxley Muni | 488119 | Other Airport Operations |  | 31.71383 | -82.39378 | OP | 2011 |  | Open Air Fugitive Source | Aircraft /General Aviation |  |  |  | OP | 2008 |  | 2275050000 | Mobile - Aircraft | General Aviation |  | OP | 2013 | [8 empty] | Benz[a]Anthracene | HAP | HAP-VOC/PAH | .194447287656237 | LB | [6 empty] | 2005NEI | 2005NEI
13001 | Appling | 9766111 |  |  | Baxley Muni | 488119 | Other Airport Operations |  | 31.71383 | -82.39378 | OP | 2011 |  | Open Air Fugitive Source | Aircraft /General Aviation |  |  |  | OP | 2008 |  | 2275050000 | Mobile - Aircraft | General Aviation |  | OP | 2013 | [8 empty] | 2,2,4-Trimethylpentane | HAP | HAP-VOC | .90575478 | LB | [6 empty] | 2005NEI | 2005NEI
13001 | Appling | 9766111 |  |  | Baxley Muni | 488119 | Other Airport Operations |  | 31.71383 | -82.39378 | OP | 2011 |  | Open Air Fugitive Source | Aircraft /General Aviation |  |  |  | OP | 2008 |  | 2275050000 | Mobile - Aircraft | General Aviation |  | OP | 2013 | [8 empty] | Formaldehyde | HAP | HAP-VOC | 85.39209935025 | LB | [6 empty] | 2005NEI | 2005NEI
13001 | Appling | 9766111 |  |  | Baxley Muni | 488119 | Other Airport Operations |  | 31.71383 | -82.39378 | OP | 2011 |  | Open Air Fugitive Source | Aircraft /General Aviation |  |  |  | OP | 2008 |  | 2275050000 | Mobile - Aircraft | General Aviation |  | OP | 2013 | [8 empty] | Chrysene | HAP | HAP-VOC/PAH | .1944467170307256 | LB | [6 empty] | 2005NEI | 2005NEI
13001 | Appling | 9766111 |  |  | Baxley Muni | 488119 | Other Airport Operations |  | 31.71383 | -82.39378 | OP | 2011 |  | Open Air Fugitive Source | Aircraft /General Aviation |  |  |  | OP | 2008 |  | 2275050000 | Mobile - Aircraft | General Aviation |  | OP | 2013 | [8 empty] | Benzo[k]Fluoranthene | HAP | HAP-VOC/PAH | .2333268 | LB | [6 empty] | 2005NEI | 2005NEI
13001 | Appling | 9766111 |  |  | Baxley Muni | 488119 | Other Airport Operations |  | 31.71383 | -82.39378 | OP | 2011 |  | Open Air Fugitive Source | Aircraft /General Aviation |  |  |  | OP | 2008 |  | 2275050000 | Mobile - Aircraft | General Aviation |  | OP | 2013 | [8 empty] | Fluoranthene | HAP | HAP-VOC/PAH | 1.76950943269193 | LB | [6 empty] | 2005NEI | 2005NEI
13001 | Appling | 9766111 |  |  | Baxley Muni | 488119 | Other Airport Operations |  | 31.71383 | -82.39378 | OP | 2011 |  | Open Air Fugitive Source | Aircraft /General Aviation |  |  |  | OP | 2008 |  | 2275050000 | Mobile - Aircraft | General Aviation |  | OP | 2013 | [8 empty] | Acrolein | HAP | HAP-VOC | 4.551548085 | LB | [6 empty] | 2005NEI | 2005NEI
13001 | Appling | 9766111 |  |  | Baxley Muni | 488119 | Other Airport Operations |  | 31.71383 | -82.39378 | OP | 2011 |  | Open Air Fugitive Source | Aircraft /General Aviation |  |  |  | OP | 2008 |  | 2275050000 | Mobile - Aircraft | General Aviation |  | OP | 2013 | [8 empty] | Benzo[g,h,i,]Perylene | HAP | HAP-VOC/PAH | .505542152682222 | LB | [6 empty] | 2005NEI | 2005NEI
13001 | Appling | 9766111 |  |  | Baxley Muni | 488119 | Other Airport Operations |  | 31.71383 | -82.39378 | OP | 2011 |  | Open Air Fugitive Source | Aircraft /General Aviation |  |  |  | OP | 2008 |  | 2275050000 | Mobile - Aircraft | General Aviation |  | OP | 2013 | [8 empty] | Pyrene | HAP | HAP-VOC/PAH | 2.4111835391135 | LB | [6 empty] | 2005NEI | 2005NEI
13001 | Appling | 9766111 |  |  | Baxley Muni | 488119 | Other Airport Operations |  | 31.71383 | -82.39378 | OP | 2011 |  | Open Air Fugitive Source | Aircraft /General Aviation |  |  |  | OP | 2008 |  | 2275050000 | Mobile - Aircraft | General Aviation |  | OP | 2013 | [8 empty] | Propionaldehyde | HAP | HAP-VOC | 2.7916161588 | LB | [6 empty] | 2005NEI | 2005NEI
13001 | Appling | 9766111 |  |  | Baxley Muni | 488119 | Other Airport Operations |  | 31.71383 | -82.39378 | OP | 2011 |  | Open Air Fugitive Source | Aircraft /General Aviation |  |  |  | OP | 2008 |  | 2275050000 | Mobile - Aircraft | General Aviation |  | OP | 2013 | [8 empty] | Hexane | HAP | HAP-VOC | 16.6384368885 | LB | [6 empty] | 2005NEI | 2005NEI
13001 | Appling | 9766111 |  |  | Baxley Muni | 488119 | Other Airport Operations |  | 31.71383 | -82.39378 | OP | 2011 |  | Open Air Fugitive Source | Aircraft /General Aviation |  |  |  | OP | 2008 |  | 2275050000 | Mobile - Aircraft | General Aviation |  | OP | 2013 | [8 empty] | Toluene | HAP | HAP-VOC | 247.94305329255 | LB | [6 empty] | 2005NEI | 2005NEI
13001 | Appling | 9766111 |  |  | Baxley Muni | 488119 | Other Airport Operations |  | 31.71383 | -82.39378 | OP | 2011 |  | Open Air Fugitive Source | Aircraft /General Aviation |  |  |  | OP | 2008 |  | 2275050000 | Mobile - Aircraft | General Aviation |  | OP | 2013 | [8 empty] | 1,3-Butadiene | HAP | HAP-VOC | 25.6880776548794 | LB | [6 empty] | 2005NEI | 2005NEI
13001 | Appling | 9766111 |  |  | Baxley Muni | 488119 | Other Airport Operations |  | 31.71383 | -82.39378 | OP | 2011 |  | Open Air Fugitive Source | Aircraft /General Aviation |  |  |  | OP | 2008 |  | 2275050000 | Mobile - Aircraft | General Aviation |  | OP | 2013 | [8 empty] | Styrene | HAP | HAP-VOC | 8.64288408585 | LB | [6 empty] | 2005NEI | 2005NEI
13001 | Appling | 9766111 |  |  | Baxley Muni | 488119 | Other Airport Operations |  | 31.71383 | -82.39378 | OP | 2011 |  | Open Air Fugitive Source | Aircraft /General Aviation |  |  |  | OP | 2008 |  | 2275050000 | Mobile - Aircraft | General Aviation |  | OP | 2013 | [8 empty] | Mercury | HAP | HAP-Metal | .0000617666735828052 | LB | [6 empty] | 2005NEI | 2005NEI
13001 | Appling | 9766111 |  |  | Baxley Muni | 488119 | Other Airport Operations |  | 31.71383 | -82.39378 | OP | 2011 |  | Open Air Fugitive Source | Aircraft /General Aviation |  |  |  | OP | 2008 |  | 2275050000 | Mobile - Aircraft | General Aviation |  | OP | 2013 | [8 empty] | Acetaldehyde | HAP | HAP-VOC | 21.2911304865 | LB | [6 empty] | 2005NEI | 2005NEI
13001 | Appling | 9766111 |  |  | Baxley Muni | 488119 | Other Airport Operations |  | 31.71383 | -82.39378 | OP | 2011 |  | Open Air Fugitive Source | Aircraft /General Aviation |  |  |  | OP | 2008 |  | 2275050000 | Mobile - Aircraft | General Aviation |  | OP | 2013 | [8 empty] | Indeno[1,2,3-c,d]Pyrene | HAP | HAP-VOC/PAH | .1555512 | LB | [6 empty] | 2005NEI | 2005NEI
13001 | Appling | 9766111 |  |  | Baxley Muni | 488119 | Other Airport Operations |  | 31.71383 | -82.39378 | OP | 2011 |  | Open Air Fugitive Source | Aircraft /General Aviation |  |  |  | OP | 2008 |  | 2275050000 | Mobile - Aircraft | General Aviation |  | OP | 2013 | [8 empty] | Fluorene | HAP | HAP-VOC/PAH | 2.9360289 | LB | [6 empty] | 2005NEI | 2005NEI
13001 | Appling | 9766111 |  |  | Baxley Muni | 488119 | Other Airport Operations |  | 31.71383 | -82.39378 | OP | 2011 |  | Open Air Fugitive Source | Aircraft /General Aviation |  |  |  | OP | 2008 |  | 2275050000 | Mobile - Aircraft | General Aviation |  | OP | 2013 | [8 empty] | Xylenes (Mixed Isomers) | HAP | HAP-VOC | 139.9550463381 | LB | [6 empty] | 2005NEI | 2005NEI
13001 | Appling | 9766111 |  |  | Baxley Muni | 488119 | Other Airport Operations |  | 31.71383 | -82.39378 | OP | 2011 |  | Open Air Fugitive Source | Aircraft /General Aviation |  |  |  | OP | 2008 |  | 2275050000 | Mobile - Aircraft | General Aviation |  | OP | 2013 | [8 empty] | Acenaphthene | HAP | HAP-VOC/PAH | 1.4194047 | LB | [6 empty] | 2005NEI | 2005NEI
13001 | Appling | 9766111 |  |  | Baxley Muni | 488119 | Other Airport Operations |  | 31.71383 | -82.39378 | OP | 2011 |  | Open Air Fugitive Source | Aircraft /General Aviation |  |  |  | OP | 2008 |  | 2275050000 | Mobile - Aircraft | General Aviation |  | OP | 2013 | [8 empty] | Benzo[b]Fluoranthene | HAP | HAP-VOC/PAH | .2333268 | LB | [6 empty] | 2005NEI | 2005NEI
13001 | Appling | 9766111 |  |  | Baxley Muni | 488119 | Other Airport Operations |  | 31.71383 | -82.39378 | OP | 2011 |  | Open Air Fugitive Source | Aircraft /General Aviation |  |  |  | OP | 2008 |  | 2275050000 | Mobile - Aircraft | General Aviation |  | OP | 2013 | [8 empty] | Acenaphthylene | HAP | HAP-VOC/PAH | 8.0108868 | LB | [6 empty] | 2005NEI | 2005NEI
13001 | Appling | 9766111 |  |  | Baxley Muni | 488119 | Other Airport Operations |  | 31.71383 | -82.39378 | OP | 2011 |  | Open Air Fugitive Source | Aircraft /General Aviation |  |  |  | OP | 2008 |  | 2275050000 | Mobile - Aircraft | General Aviation |  | OP | 2013 | [8 empty] | Benzene | HAP | HAP-VOC | 98.9809990218 | LB | [6 empty] | 2005NEI | 2005NEI
13001 | Appling | 9766111 |  |  | Baxley Muni | 488119 | Other Airport Operations |  | 31.71383 | -82.39378 | OP | 2011 |  | Open Air Fugitive Source | Aircraft /General Aviation |  |  |  | OP | 2008 |  | 2275050000 | Mobile - Aircraft | General Aviation |  | OP | 2013 | [8 empty] | Arsenic | HAP | HAP-Metal | .032325704775 | LB | [6 empty] | 2005NEI | 2005NEI
13001 | Appling | 9766111 |  |  | Baxley Muni | 488119 | Other Airport Operations |  | 31.71383 | -82.39378 | OP | 2011 |  | Open Air Fugitive Source | Aircraft /General Aviation |  |  |  | OP | 2008 |  | 2275050000 | Mobile - Aircraft | General Aviation |  | OP | 2013 | [8 empty] | Phenanthrene | HAP | HAP-VOC/PAH | 4.93926008706374 | LB | [6 empty] | 2005NEI | 2005NEI
13001 | Appling | 9766111 |  |  | Baxley Muni | 488119 | Other Airport Operations |  | 31.71383 | -82.39378 | OP | 2011 |  | Open Air Fugitive Source | Aircraft /General Aviation |  |  |  | OP | 2008 |  | 2275050000 | Mobile - Aircraft | General Aviation |  | OP | 2013 | [8 empty] | Carbon Monoxide | CAP |  | 31.53675 | TON | [6 empty] | 2005NEI | 2005NEI
13001 | Appling | 9766111 |  |  | Baxley Muni | 488119 | Other Airport Operations |  | 31.71383 | -82.39378 | OP | 2011 |  | Open Air Fugitive Source | Aircraft /General Aviation |  |  |  | OP | 2008 |  | 2275050000 | Mobile - Aircraft | General Aviation |  | OP | 2013 | [8 empty] | Benzo[a]Pyrene | HAP | HAP-VOC/PAH | .1944435378314478 | LB | [6 empty] | 2005NEI | 2005NEI
13001 | Appling | 9766111 |  |  | Baxley Muni | 488119 | Other Airport Operations |  | 31.71383 | -82.39378 | OP | 2011 |  | Open Air Fugitive Source | Aircraft /General Aviation |  |  |  | OP | 2008 |  | 2275050000 | Mobile - Aircraft | General Aviation |  | OP | 2013 | [8 empty] | Ethyl Benzene | HAP | HAP-VOC | 35.1682948701 | LB | [6 empty] | 2005NEI | 2005NEI
13001 | Appling | 9766111 |  |  | Baxley Muni | 488119 | Other Airport Operations |  | 31.71383 | -82.39378 | OP | 2011 |  | Open Air Fugitive Source | Aircraft /General Aviation |  |  |  | OP | 2008 |  | 2275050000 | Mobile - Aircraft | General Aviation |  | OP | 2013 | [8 empty] | Volatile Organic Compounds | CAP |  | 1.132193475 | TON | [6 empty] | 2005NEI | 2005NEI
13001 | Appling | 9766111 |  |  | Baxley Muni | 488119 | Other Airport Operations |  | 31.71383 | -82.39378 | OP | 2011 |  | Open Air Fugitive Source | Aircraft /General Aviation |  |  |  | OP | 2008 |  | 2275050000 | Mobile - Aircraft | General Aviation |  | OP | 2013 | [8 empty] | Sulfur Dioxide | CAP |  | .02625 | TON | [6 empty] | 2005NEI | 2005NEI
13001 | Appling | 9766111 |  |  | Baxley Muni | 488119 | Other Airport Operations |  | 31.71383 | -82.39378 | OP | 2011 |  | Open Air Fugitive Source | Aircraft /General Aviation |  |  |  | OP | 2008 |  | 2275050000 | Mobile - Aircraft | General Aviation |  | OP | 2013 | [8 empty] | Naphthalene | HAP | HAP-VOC | 187.96296762831 | LB | [6 empty] | 2005NEI | 2005NEI
13001 | Appling | 9766111 |  |  | Baxley Muni | 488119 | Other Airport Operations |  | 31.71383 | -82.39378 | OP | 2011 |  | Open Air Fugitive Source | Aircraft /General Aviation |  |  |  | OP | 2008 |  | 2275050000 | Mobile - Aircraft | General Aviation |  | OP | 2013 | [8 empty] | PM10 Primary (Filt + Cond) | CAP |  | .6213375 | TON | [6 empty] | 2005NEI | 2005NEI
13001 | Appling | 9766111 |  |  | Baxley Muni | 488119 | Other Airport Operations |  | 31.71383 | -82.39378 | OP | 2011 |  | Open Air Fugitive Source | Aircraft /General Aviation |  |  |  | OP | 2008 |  | 2275050000 | Mobile - Aircraft | General Aviation |  | OP | 2013 | [8 empty] | Nitrogen Oxides | CAP |  | .170625 | TON | [6 empty] | 2005NEI | 2005NEI
13001 | Appling | 9766111 |  |  | Baxley Muni | 488119 | Other Airport Operations |  | 31.71383 | -82.39378 | OP | 2011 |  | Open Air Fugitive Source | Aircraft /General Aviation |  |  |  | OP | 2008 |  | 2275050000 | Mobile - Aircraft | General Aviation |  | OP | 2013 | [8 empty] | PM2.5 Primary (Filt + Cond) | CAP |  | .428722875 | TON | [6 empty] | 2005NEI | 2005NEI
13003 | Atkinson | 2693111 |  |  | Hiram F Sears / Cr 120 Landfill | 562212 | Solid Waste Landfill |  | 31.30155 | -82.885 | OP | 2008 |  | Open Air Fugitive Source |  |  |  |  | OP |  |  | 50100402 | Waste Disposal |  |  | OP |  | 0 |  |  |  | 0 | 0 |  |  | Vinyl Chloride | HAP | HAP-VOC | 6.4861590470002 | LB | 0 | [5 empty] | 2005NEI | 2005NEI
13003 | Atkinson | 2693111 |  |  | Hiram F Sears / Cr 120 Landfill | 562212 | Solid Waste Landfill |  | 31.30155 | -82.885 | OP | 2008 |  | Open Air Fugitive Source |  |  |  |  | OP |  |  | 50100402 | Waste Disposal |  |  | OP |  | 0 |  |  |  | 0 | 0 |  |  | Methyl Chloride | HAP | HAP-VOC | .863778236604858 | LB | 0 | [5 empty] | 2005NEI | 2005NEI
13003 | Atkinson | 2693111 |  |  | Hiram F Sears / Cr 120 Landfill | 562212 | Solid Waste Landfill |  | 31.30155 | -82.885 | OP | 2008 |  | Open Air Fugitive Source |  |  |  |  | OP |  |  | 50100402 | Waste Disposal |  |  | OP |  | 0 |  |  |  | 0 | 0 |  |  | Methyl Chloroform | HAP |  | .90546921683786 | LB | 0 | [5 empty] | 2005NEI | 2005NEI
13003 | Atkinson | 2693111 |  |  | Hiram F Sears / Cr 120 Landfill | 562212 | Solid Waste Landfill |  | 31.30155 | -82.885 | OP | 2008 |  | Open Air Fugitive Source |  |  |  |  | OP |  |  | 50100402 | Waste Disposal |  |  | OP |  | 0 |  |  |  | 0 | 0 |  |  | Carbon Tetrachloride | HAP | HAP-VOC | .00870043123959028 | LB | 0 | [5 empty] | 2005NEI | 2005NEI
13003 | Atkinson | 2693111 |  |  | Hiram F Sears / Cr 120 Landfill | 562212 | Solid Waste Landfill |  | 31.30155 | -82.885 | OP | 2008 |  | Open Air Fugitive Source |  |  |  |  | OP |  |  | 50100402 | Waste Disposal |  |  | OP |  | 0 |  |  |  | 0 | 0 |  |  | Tetrachloroethylene | HAP |  | 8.74547593519322 | LB | 0 | [5 empty] | 2005NEI | 2005NEI
13003 | Atkinson | 2693111 |  |  | Hiram F Sears / Cr 120 Landfill | 562212 | Solid Waste Landfill |  | 31.30155 | -82.885 | OP | 2008 |  | Open Air Fugitive Source |  |  |  |  | OP |  |  | 50100402 | Waste Disposal |  |  | OP |  | 0 |  |  |  | 0 | 0 |  |  | Mercury & Compounds | HAP | HAP-Metal | .000828222349851256 | LB | 0 | [5 empty] | 2005NEI | 2005NEI
13003 | Atkinson | 2693111 |  |  | Hiram F Sears / Cr 120 Landfill | 562212 | Solid Waste Landfill |  | 31.30155 | -82.885 | OP | 2008 |  | Open Air Fugitive Source |  |  |  |  | OP |  |  | 50100402 | Waste Disposal |  |  | OP |  | 0 |  |  |  | 0 | 0 |  |  | Xylenes (Mixed Isomers) | HAP | HAP-VOC | 18.16175432718792 | LB | 0 | [5 empty] | 2005NEI | 2005NEI
13003 | Atkinson | 2693111 |  |  | Hiram F Sears / Cr 120 Landfill | 562212 | Solid Waste Landfill |  | 31.30155 | -82.885 | OP | 2008 |  | Open Air Fugitive Source |  |  |  |  | OP |  |  | 50100402 | Waste Disposal |  |  | OP |  | 0 |  |  |  | 0 | 0 |  |  | Methylene Chloride | HAP |  | 17.17353939436822 | LB | 0 | [5 empty] | 2005NEI | 2005NEI
13003 | Atkinson | 2693111 |  |  | Hiram F Sears / Cr 120 Landfill | 562212 | Solid Waste Landfill |  | 31.30155 | -82.885 | OP | 2008 |  | Open Air Fugitive Source |  |  |  |  | OP |  |  | 50100402 | Waste Disposal |  |  | OP |  | 0 |  |  |  | 0 | 0 |  |  | Chloroform | HAP | HAP-VOC | .0506408193103884 | LB | 0 | [5 empty] | 2005NEI | 2005NEI
13003 | Atkinson | 2693111 |  |  | Hiram F Sears / Cr 120 Landfill | 562212 | Solid Waste Landfill |  | 31.30155 | -82.885 | OP | 2008 |  | Open Air Fugitive Source |  |  |  |  | OP |  |  | 50100402 | Waste Disposal |  |  | OP |  | 0 |  |  |  | 0 | 0 |  |  | Carbon Disulfide | HAP | HAP-VOC | .624302882144768 | LB | 0 | [5 empty] | 2005NEI | 2005NEI
13003 | Atkinson | 2693111 |  |  | Hiram F Sears / Cr 120 Landfill | 562212 | Solid Waste Landfill |  | 31.30155 | -82.885 | OP | 2008 |  | Open Air Fugitive Source |  |  |  |  | OP |  |  | 50100402 | Waste Disposal |  |  | OP |  | 0 |  |  |  | 0 | 0 |  |  | Benzene | HAP | HAP-VOC | 12.2586073091862 | LB | 0 | [5 empty] | 2005NEI | 2005NEI
13003 | Atkinson | 2693111 |  |  | Hiram F Sears / Cr 120 Landfill | 562212 | Solid Waste Landfill |  | 31.30155 | -82.885 | OP | 2008 |  | Open Air Fugitive Source |  |  |  |  | OP |  |  | 50100402 | Waste Disposal |  |  | OP |  | 0 |  |  |  | 0 | 0 |  |  | Propylene Dichloride | HAP | HAP-VOC | .287531607288098 | LB | 0 | [5 empty] | 2005NEI | 2005NEI
13003 | Atkinson | 2693111 |  |  | Hiram F Sears / Cr 120 Landfill | 562212 | Solid Waste Landfill |  | 31.30155 | -82.885 | OP | 2008 |  | Open Air Fugitive Source |  |  |  |  | OP |  |  | 50100402 | Waste Disposal |  |  | OP |  | 0 |  |  |  | 0 | 0 |  |  | 1,4-Dichlorobenzene | HAP | HAP-VOC | .436463716143644 | LB | 0 | [5 empty] | 2005NEI | 2005NEI
13003 | Atkinson | 2693111 |  |  | Hiram F Sears / Cr 120 Landfill | 562212 | Solid Waste Landfill |  | 31.30155 | -82.885 | OP | 2008 |  | Open Air Fugitive Source |  |  |  |  | OP |  |  | 50100402 | Waste Disposal |  |  | OP |  | 0 |  |  |  | 0 | 0 |  |  | Methyl Isobutyl Ketone | HAP | HAP-VOC | 2.64817961978398 | LB | 0 | [5 empty] | 2005NEI | 2005NEI
13003 | Atkinson | 2693111 |  |  | Hiram F Sears / Cr 120 Landfill | 562212 | Solid Waste Landfill |  | 31.30155 | -82.885 | OP | 2008 |  | Open Air Fugitive Source |  |  |  |  | OP |  |  | 50100402 | Waste Disposal |  |  | OP |  | 0 |  |  |  | 0 | 0 |  |  | Hexane | HAP | HAP-VOC | 8.00540624833796 | LB | 0 | [5 empty] | 2005NEI | 2005NEI
13003 | Atkinson | 2693111 |  |  | Hiram F Sears / Cr 120 Landfill | 562212 | Solid Waste Landfill |  | 31.30155 | -82.885 | OP | 2008 |  | Open Air Fugitive Source |  |  |  |  | OP |  |  | 50100402 | Waste Disposal |  |  | OP |  | 0 |  |  |  | 0 | 0 |  |  | Carbonyl Sulfide | HAP | HAP-VOC | .416164689345216 | LB | 0 | [5 empty] | 2005NEI | 2005NEI
13003 | Atkinson | 2693111 |  |  | Hiram F Sears / Cr 120 Landfill | 562212 | Solid Waste Landfill |  | 31.30155 | -82.885 | OP | 2008 |  | Open Air Fugitive Source |  |  |  |  | OP |  |  | 50100402 | Waste Disposal |  |  | OP |  | 0 |  |  |  | 0 | 0 |  |  | Ethyl Chloride | HAP | HAP-VOC | 1.140291503303688 | LB | 0 | [5 empty] | 2005NEI | 2005NEI
13003 | Atkinson | 2693111 |  |  | Hiram F Sears / Cr 120 Landfill | 562212 | Solid Waste Landfill |  | 31.30155 | -82.885 | OP | 2008 |  | Open Air Fugitive Source |  |  |  |  | OP |  |  | 50100402 | Waste Disposal |  |  | OP |  | 0 |  |  |  | 0 | 0 |  |  | Ethylidene Dichloride | HAP | HAP-VOC | 3.28772267813968 | LB | 0 | [5 empty] | 2005NEI | 2005NEI
13003 | Atkinson | 2693111 |  |  | Hiram F Sears / Cr 120 Landfill | 562212 | Solid Waste Landfill |  | 31.30155 | -82.885 | OP | 2008 |  | Open Air Fugitive Source |  |  |  |  | OP |  |  | 50100402 | Waste Disposal |  |  | OP |  | 0 |  |  |  | 0 | 0 |  |  | Trichloroethylene | HAP | HAP-VOC | 5.23829415406558 | LB | 0 | [5 empty] | 2005NEI | 2005NEI
13003 | Atkinson | 2693111 |  |  | Hiram F Sears / Cr 120 Landfill | 562212 | Solid Waste Landfill |  | 31.30155 | -82.885 | OP | 2008 |  | Open Air Fugitive Source |  |  |  |  | OP |  |  | 50100402 | Waste Disposal |  |  | OP |  | 0 |  |  |  | 0 | 0 |  |  | Chlorobenzene | HAP | HAP-VOC | .39786488410373 | LB | 0 | [5 empty] | 2005NEI | 2005NEI
13003 | Atkinson | 2693111 |  |  | Hiram F Sears / Cr 120 Landfill | 562212 | Solid Waste Landfill |  | 31.30155 | -82.885 | OP | 2008 |  | Open Air Fugitive Source |  |  |  |  | OP |  |  | 50100402 | Waste Disposal |  |  | OP |  | 0 |  |  |  | 0 | 0 |  |  | Vinylidene Chloride | HAP | HAP-VOC | .274122401314964 | LB | 0 | [5 empty] | 2005NEI | 2005NEI
13003 | Atkinson | 2693111 |  |  | Hiram F Sears / Cr 120 Landfill | 562212 | Solid Waste Landfill |  | 31.30155 | -82.885 | OP | 2008 |  | Open Air Fugitive Source |  |  |  |  | OP |  |  | 50100402 | Waste Disposal |  |  | OP |  | 0 |  |  |  | 0 | 0 |  |  | Toluene | HAP | HAP-VOC | 214.929749198956 | LB | 0 | [5 empty] | 2005NEI | 2005NEI
13003 | Atkinson | 2693111 |  |  | Hiram F Sears / Cr 120 Landfill | 562212 | Solid Waste Landfill |  | 31.30155 | -82.885 | OP | 2008 |  | Open Air Fugitive Source |  |  |  |  | OP |  |  | 50100402 | Waste Disposal |  |  | OP |  | 0 |  |  |  | 0 | 0 |  |  | 1,1,2,2-Tetrachloroethane | HAP | HAP-VOC | 2.6342430378273 | LB | 0 | [5 empty] | 2005NEI | 2005NEI
13003 | Atkinson | 2693111 |  |  | Hiram F Sears / Cr 120 Landfill | 562212 | Solid Waste Landfill |  | 31.30155 | -82.885 | OP | 2008 |  | Open Air Fugitive Source |  |  |  |  | OP |  |  | 50100402 | Waste Disposal |  |  | OP |  | 0 |  |  |  | 0 | 0 |  |  | Ethylene Dichloride | HAP | HAP-VOC | .57366064895775 | LB | 0 | [5 empty] | 2005NEI | 2005NEI
13003 | Atkinson | 2693111 |  |  | Hiram F Sears / Cr 120 Landfill | 562212 | Solid Waste Landfill |  | 31.30155 | -82.885 | OP | 2008 |  | Open Air Fugitive Source |  |  |  |  | OP |  |  | 50100402 | Waste Disposal |  |  | OP |  | 0 |  |  |  | 0 | 0 |  |  | Ethylene Dibromide | HAP | HAP-VOC | .00265639141525972 | LB | 0 | [5 empty] | 2005NEI | 2005NEI
13003 | Atkinson | 2693111 |  |  | Hiram F Sears / Cr 120 Landfill | 562212 | Solid Waste Landfill |  | 31.30155 | -82.885 | OP | 2008 |  | Open Air Fugitive Source |  |  |  |  | OP |  |  | 50100402 | Waste Disposal |  |  | OP |  | 0 |  |  |  | 0 | 0 |  |  | Ethyl Benzene | HAP | HAP-VOC | 6.9194783015154 | LB | 0 | [5 empty] | 2005NEI | 2005NEI
13003 | Atkinson | 2693111 |  |  | Hiram F Sears / Cr 120 Landfill | 562212 | Solid Waste Landfill |  | 31.30155 | -82.885 | OP | 2008 |  | Open Air Fugitive Source |  |  |  |  | OP |  |  | 50100402 | Waste Disposal |  |  | OP |  | 0 |  |  |  | 0 | 0 |  |  | Acrylonitrile | HAP | HAP-VOC | 4.74878461446136 | LB | 0 | [5 empty] | 2005NEI | 2005NEI
13003 | Atkinson | 2693211 |  |  | Fleetwood Homes Of Georgia Inc #34-1 | 321991 | Manufactured Home (Mobile Home) Manufacturing |  | 31.29861 | -82.85666 | OP | 2008 |  | Unclassified |  |  |  |  | OP |  |  | 39999999 | Industrial Processes - NEC |  |  | OP | [9 empty] | 4,4-Methylenediphenyl Diisocyanate | HAP | HAP-VOC | .0015 | LB | [6 empty] | 2005NEI | 2005NEI
13003 | Atkinson | 2733711 |  |  | Atkinson County / Pudding Creek Slf | 562212 | Solid Waste Landfill |  | 31.30155 | -82.885 | OP | 2008 |  | Open Air Fugitive Source |  |  |  |  | OP |  |  | 50100402 | Waste Disposal |  |  | OP |  | 0 |  |  |  | 0 | 0 |  |  | Methyl Chloroform | HAP |  | .90546921683786 | LB | 0 | [5 empty] | 2005NEI | 2005NEI
13003 | Atkinson | 2733711 |  |  | Atkinson County / Pudding Creek Slf | 562212 | Solid Waste Landfill |  | 31.30155 | -82.885 | OP | 2008 |  | Open Air Fugitive Source |  |  |  |  | OP |  |  | 50100402 | Waste Disposal |  |  | OP |  | 0 |  |  |  | 0 | 0 |  |  | Chloroform | HAP | HAP-VOC | .0506408193103882 | LB | 0 | [5 empty] | 2005NEI | 2005NEI
13003 | Atkinson | 2733711 |  |  | Atkinson County / Pudding Creek Slf | 562212 | Solid Waste Landfill |  | 31.30155 | -82.885 | OP | 2008 |  | Open Air Fugitive Source |  |  |  |  | OP |  |  | 50100402 | Waste Disposal |  |  | OP |  | 0 |  |  |  | 0 | 0 |  |  | Carbon Tetrachloride | HAP | HAP-VOC | .00870043123959028 | LB | 0 | [5 empty] | 2005NEI | 2005NEI
13003 | Atkinson | 2733711 |  |  | Atkinson County / Pudding Creek Slf | 562212 | Solid Waste Landfill |  | 31.30155 | -82.885 | OP | 2008 |  | Open Air Fugitive Source |  |  |  |  | OP |  |  | 50100402 | Waste Disposal |  |  | OP |  | 0 |  |  |  | 0 | 0 |  |  | Carbonyl Sulfide | HAP | HAP-VOC | .416164689345216 | LB | 0 | [5 empty] | 2005NEI | 2005NEI
13003 | Atkinson | 2733711 |  |  | Atkinson County / Pudding Creek Slf | 562212 | Solid Waste Landfill |  | 31.30155 | -82.885 | OP | 2008 |  | Open Air Fugitive Source |  |  |  |  | OP |  |  | 50100402 | Waste Disposal |  |  | OP |  | 0 |  |  |  | 0 | 0 |  |  | Xylenes (Mixed Isomers) | HAP | HAP-VOC | 18.1617543271879 | LB | 0 | [5 empty] | 2005NEI | 2005NEI
13003 | Atkinson | 2733711 |  |  | Atkinson County / Pudding Creek Slf | 562212 | Solid Waste Landfill |  | 31.30155 | -82.885 | OP | 2008 |  | Open Air Fugitive Source |  |  |  |  | OP |  |  | 50100402 | Waste Disposal |  |  | OP |  | 0 |  |  |  | 0 | 0 |  |  | Tetrachloroethylene | HAP |  | 8.7454759351932 | LB | 0 | [5 empty] | 2005NEI | 2005NEI
13003 | Atkinson | 2733711 |  |  | Atkinson County / Pudding Creek Slf | 562212 | Solid Waste Landfill |  | 31.30155 | -82.885 | OP | 2008 |  | Open Air Fugitive Source |  |  |  |  | OP |  |  | 50100402 | Waste Disposal |  |  | OP |  | 0 |  |  |  | 0 | 0 |  |  | Methyl Isobutyl Ketone | HAP | HAP-VOC | 2.64817961978398 | LB | 0 | [5 empty] | 2005NEI | 2005NEI
13003 | Atkinson | 2733711 |  |  | Atkinson County / Pudding Creek Slf | 562212 | Solid Waste Landfill |  | 31.30155 | -82.885 | OP | 2008 |  | Open Air Fugitive Source |  |  |  |  | OP |  |  | 50100402 | Waste Disposal |  |  | OP |  | 0 |  |  |  | 0 | 0 |  |  | Ethylene Dichloride | HAP | HAP-VOC | .57366064895775 | LB | 0 | [5 empty] | 2005NEI | 2005NEI
13003 | Atkinson | 2733711 |  |  | Atkinson County / Pudding Creek Slf | 562212 | Solid Waste Landfill |  | 31.30155 | -82.885 | OP | 2008 |  | Open Air Fugitive Source |  |  |  |  | OP |  |  | 50100402 | Waste Disposal |  |  | OP |  | 0 |  |  |  | 0 | 0 |  |  | Ethylene Dibromide | HAP | HAP-VOC | .00265639141525972 | LB | 0 | [5 empty] | 2005NEI | 2005NEI
13003 | Atkinson | 2733711 |  |  | Atkinson County / Pudding Creek Slf | 562212 | Solid Waste Landfill |  | 31.30155 | -82.885 | OP | 2008 |  | Open Air Fugitive Source |  |  |  |  | OP |  |  | 50100402 | Waste Disposal |  |  | OP |  | 0 |  |  |  | 0 | 0 |  |  | Ethyl Benzene | HAP | HAP-VOC | 6.9194783015154 | LB | 0 | [5 empty] | 2005NEI | 2005NEI
13003 | Atkinson | 2733711 |  |  | Atkinson County / Pudding Creek Slf | 562212 | Solid Waste Landfill |  | 31.30155 | -82.885 | OP | 2008 |  | Open Air Fugitive Source |  |  |  |  | OP |  |  | 50100402 | Waste Disposal |  |  | OP |  | 0 |  |  |  | 0 | 0 |  |  | Chlorobenzene | HAP | HAP-VOC | .39786488410373 | LB | 0 | [5 empty] | 2005NEI | 2005NEI
13003 | Atkinson | 2733711 |  |  | Atkinson County / Pudding Creek Slf | 562212 | Solid Waste Landfill |  | 31.30155 | -82.885 | OP | 2008 |  | Open Air Fugitive Source |  |  |  |  | OP |  |  | 50100402 | Waste Disposal |  |  | OP |  | 0 |  |  |  | 0 | 0 |  |  | Methyl Chloride | HAP | HAP-VOC | .863778236604858 | LB | 0 | [5 empty] | 2005NEI | 2005NEI
13003 | Atkinson | 2733711 |  |  | Atkinson County / Pudding Creek Slf | 562212 | Solid Waste Landfill |  | 31.30155 | -82.885 | OP | 2008 |  | Open Air Fugitive Source |  |  |  |  | OP |  |  | 50100402 | Waste Disposal |  |  | OP |  | 0 |  |  |  | 0 | 0 |  |  | Methylene Chloride | HAP |  | 17.17353939436822 | LB | 0 | [5 empty] | 2005NEI | 2005NEI
13003 | Atkinson | 2733711 |  |  | Atkinson County / Pudding Creek Slf | 562212 | Solid Waste Landfill |  | 31.30155 | -82.885 | OP | 2008 |  | Open Air Fugitive Source |  |  |  |  | OP |  |  | 50100402 | Waste Disposal |  |  | OP |  | 0 |  |  |  | 0 | 0 |  |  | Ethylidene Dichloride | HAP | HAP-VOC | 3.28772267813968 | LB | 0 | [5 empty] | 2005NEI | 2005NEI
13003 | Atkinson | 2733711 |  |  | Atkinson County / Pudding Creek Slf | 562212 | Solid Waste Landfill |  | 31.30155 | -82.885 | OP | 2008 |  | Open Air Fugitive Source |  |  |  |  | OP |  |  | 50100402 | Waste Disposal |  |  | OP |  | 0 |  |  |  | 0 | 0 |  |  | Vinylidene Chloride | HAP | HAP-VOC | .274122401314964 | LB | 0 | [5 empty] | 2005NEI | 2005NEI
13003 | Atkinson | 2733711 |  |  | Atkinson County / Pudding Creek Slf | 562212 | Solid Waste Landfill |  | 31.30155 | -82.885 | OP | 2008 |  | Open Air Fugitive Source |  |  |  |  | OP |  |  | 50100402 | Waste Disposal |  |  | OP |  | 0 |  |  |  | 0 | 0 |  |  | Propylene Dichloride | HAP | HAP-VOC | .287531607288098 | LB | 0 | [5 empty] | 2005NEI | 2005NEI
13003 | Atkinson | 2733711 |  |  | Atkinson County / Pudding Creek Slf | 562212 | Solid Waste Landfill |  | 31.30155 | -82.885 | OP | 2008 |  | Open Air Fugitive Source |  |  |  |  | OP |  |  | 50100402 | Waste Disposal |  |  | OP |  | 0 |  |  |  | 0 | 0 |  |  | 1,1,2,2-Tetrachloroethane | HAP | HAP-VOC | 2.6342430378273 | LB | 0 | [5 empty] | 2005NEI | 2005NEI
13003 | Atkinson | 2733711 |  |  | Atkinson County / Pudding Creek Slf | 562212 | Solid Waste Landfill |  | 31.30155 | -82.885 | OP | 2008 |  | Open Air Fugitive Source |  |  |  |  | OP |  |  | 50100402 | Waste Disposal |  |  | OP |  | 0 |  |  |  | 0 | 0 |  |  | 1,4-Dichlorobenzene | HAP | HAP-VOC | .436463716143644 | LB | 0 | [5 empty] | 2005NEI | 2005NEI
13003 | Atkinson | 2733711 |  |  | Atkinson County / Pudding Creek Slf | 562212 | Solid Waste Landfill |  | 31.30155 | -82.885 | OP | 2008 |  | Open Air Fugitive Source |  |  |  |  | OP |  |  | 50100402 | Waste Disposal |  |  | OP |  | 0 |  |  |  | 0 | 0 |  |  | Acrylonitrile | HAP | HAP-VOC | 4.74878461446136 | LB | 0 | [5 empty] | 2005NEI | 2005NEI
13003 | Atkinson | 2733711 |  |  | Atkinson County / Pudding Creek Slf | 562212 | Solid Waste Landfill |  | 31.30155 | -82.885 | OP | 2008 |  | Open Air Fugitive Source |  |  |  |  | OP |  |  | 50100402 | Waste Disposal |  |  | OP |  | 0 |  |  |  | 0 | 0 |  |  | Hexane | HAP | HAP-VOC | 8.00540624833796 | LB | 0 | [5 empty] | 2005NEI | 2005NEI
13003 | Atkinson | 2733711 |  |  | Atkinson County / Pudding Creek Slf | 562212 | Solid Waste Landfill |  | 31.30155 | -82.885 | OP | 2008 |  | Open Air Fugitive Source |  |  |  |  | OP |  |  | 50100402 | Waste Disposal |  |  | OP |  | 0 |  |  |  | 0 | 0 |  |  | Mercury & Compounds | HAP | HAP-Metal | .000828222349851256 | LB | 0 | [5 empty] | 2005NEI | 2005NEI
13003 | Atkinson | 2733711 |  |  | Atkinson County / Pudding Creek Slf | 562212 | Solid Waste Landfill |  | 31.30155 | -82.885 | OP | 2008 |  | Open Air Fugitive Source |  |  |  |  | OP |  |  | 50100402 | Waste Disposal |  |  | OP |  | 0 |  |  |  | 0 | 0 |  |  | Benzene | HAP | HAP-VOC | 12.25860730918618 | LB | 0 | [5 empty] | 2005NEI | 2005NEI
13003 | Atkinson | 2733711 |  |  | Atkinson County / Pudding Creek Slf | 562212 | Solid Waste Landfill |  | 31.30155 | -82.885 | OP | 2008 |  | Open Air Fugitive Source |  |  |  |  | OP |  |  | 50100402 | Waste Disposal |  |  | OP |  | 0 |  |  |  | 0 | 0 |  |  | Ethyl Chloride | HAP | HAP-VOC | 1.140291503303686 | LB | 0 | [5 empty] | 2005NEI | 2005NEI
13003 | Atkinson | 2733711 |  |  | Atkinson County / Pudding Creek Slf | 562212 | Solid Waste Landfill |  | 31.30155 | -82.885 | OP | 2008 |  | Open Air Fugitive Source |  |  |  |  | OP |  |  | 50100402 | Waste Disposal |  |  | OP |  | 0 |  |  |  | 0 | 0 |  |  | Carbon Disulfide | HAP | HAP-VOC | .624302882144768 | LB | 0 | [5 empty] | 2005NEI | 2005NEI
13003 | Atkinson | 2733711 |  |  | Atkinson County / Pudding Creek Slf | 562212 | Solid Waste Landfill |  | 31.30155 | -82.885 | OP | 2008 |  | Open Air Fugitive Source |  |  |  |  | OP |  |  | 50100402 | Waste Disposal |  |  | OP |  | 0 |  |  |  | 0 | 0 |  |  | Trichloroethylene | HAP | HAP-VOC | 5.23829415406558 | LB | 0 | [5 empty] | 2005NEI | 2005NEI
13003 | Atkinson | 2733711 |  |  | Atkinson County / Pudding Creek Slf | 562212 | Solid Waste Landfill |  | 31.30155 | -82.885 | OP | 2008 |  | Open Air Fugitive Source |  |  |  |  | OP |  |  | 50100402 | Waste Disposal |  |  | OP |  | 0 |  |  |  | 0 | 0 |  |  | Vinyl Chloride | HAP | HAP-VOC | 6.4861590470002 | LB | 0 | [5 empty] | 2005NEI | 2005NEI
13003 | Atkinson | 2733711 |  |  | Atkinson County / Pudding Creek Slf | 562212 | Solid Waste Landfill |  | 31.30155 | -82.885 | OP | 2008 |  | Open Air Fugitive Source |  |  |  |  | OP |  |  | 50100402 | Waste Disposal |  |  | OP |  | 0 |  |  |  | 0 | 0 |  |  | Toluene | HAP | HAP-VOC | 214.929749198956 | LB | 0 | [5 empty] | 2005NEI | 2005NEI
13003 | Atkinson | 532511 | 00300013 | 31650LNGBR1000S | Langboard, Inc. | 321219 | Reconstituted Wood Product Manufacturing |  | 31.314948 | -83.037957 | OP | 2023 | EU01 | Screen | Chip Shaker Screen Area | 4 | E3LB/HR |  | OP | 2023 | 1 | 30704005 | Industrial Processes - Storage and Transfer |  |  | OP |  | 17520 | TON |  |  | 8256 | 0 |  |  | PM Primary (Filt + Cond) | CAP |  | 4.13 | TON | [6 empty] | 2005NEI | 2005NEI
13003 | Atkinson | 532511 | 00300013 | 31650LNGBR1000S | Langboard, Inc. | 321219 | Reconstituted Wood Product Manufacturing |  | 31.314948 | -83.037957 | OP | 2023 | EU19 | Saw | Finishing Saw 1 | 3 | E3LB/HR |  | OP | 2023 | 1 | 30704005 | Industrial Processes - Storage and Transfer |  |  | OP |  | 13140 | TON |  |  | 8232 | 0 |  |  | PM Primary (Filt + Cond) | CAP |  | 6.17 | TON | [6 empty] | 2005NEI | 2005NEI
13003 | Atkinson | 532511 | 00300013 | 31650LNGBR1000S | Langboard, Inc. | 321219 | Reconstituted Wood Product Manufacturing |  | 31.314948 | -83.037957 | OP | 2023 | EU13 | Other process equipment | Reject Relay System | 50 | E3LB/HR |  | OP | 2023 | 1 | 30704005 | Industrial Processes - Storage and Transfer |  |  | OP |  | 9100 | TON |  |  | 8256 | 0 |  |  | PM10 Primary (Filt + Cond) | CAP |  | 10.32 | TON | [6 empty] | 2005NEI | 2005NEI
13003 | Atkinson | 532511 | 00300013 | 31650LNGBR1000S | Langboard, Inc. | 321219 | Reconstituted Wood Product Manufacturing |  | 31.314948 | -83.037957 | OP | 2023 | EU13 | Other process equipment | Reject Relay System | 50 | E3LB/HR |  | OP | 2023 | 1 | 30704005 | Industrial Processes - Storage and Transfer |  |  | OP |  | 9100 | TON |  |  | 8256 | 0 |  |  | PM Primary (Filt + Cond) | CAP |  | 10.32 | TON | [6 empty] | 2005NEI | 2005NEI
13003 | Atkinson | 532511 | 00300013 | 31650LNGBR1000S | Langboard, Inc. | 321219 | Reconstituted Wood Product Manufacturing |  | 31.314948 | -83.037957 | OP | 2023 | EU03 | Other process equipment | Shavings and Sawdust Relay System | 65 | E3LB/HR |  | OP | 2023 | 1 | 30704005 | Industrial Processes - Storage and Transfer |  |  | OP |  | 284700 | TON |  |  | 8256 | 0 |  |  | PM2.5 Primary (Filt + Cond) | CAP |  | 13.42 | TON | [6 empty] | 2005NEI | 2005NEI
13003 | Atkinson | 532511 | 00300013 | 31650LNGBR1000S | Langboard, Inc. | 321219 | Reconstituted Wood Product Manufacturing |  | 31.314948 | -83.037957 | OP | 2023 | EU03 | Other process equipment | Shavings and Sawdust Relay System | 65 | E3LB/HR |  | OP | 2023 | 1 | 30704005 | Industrial Processes - Storage and Transfer |  |  | OP |  | 284700 | TON |  |  | 8256 | 0 |  |  | PM10 Primary (Filt + Cond) | CAP |  | 13.42 | TON | [6 empty] | 2005NEI | 2005NEI
13003 | Atkinson | 532511 | 00300013 | 31650LNGBR1000S | Langboard, Inc. | 321219 | Reconstituted Wood Product Manufacturing |  | 31.314948 | -83.037957 | OP | 2023 | EU03 | Other process equipment | Shavings and Sawdust Relay System | 65 | E3LB/HR |  | OP | 2023 | 1 | 30704005 | Industrial Processes - Storage and Transfer |  |  | OP |  | 284700 | TON |  |  | 8256 | 0 |  |  | PM Primary (Filt + Cond) | CAP |  | 13.42 | TON | [6 empty] | 2005NEI | 2005NEI
13003 | Atkinson | 532511 | 00300013 | 31650LNGBR1000S | Langboard, Inc. | 321219 | Reconstituted Wood Product Manufacturing |  | 31.314948 | -83.037957 | OP | 2023 | EU06 | Primary Tube Dryer | Flash Tube Dryer 2 | 26 | E3LB/HR |  | OP | 2023 | 1 | 30700939 | Industrial Processes - Pulp & Paper |  |  | OP |  | 113880 | TON |  |  | 7978 | 0 |  |  | Volatile Organic Compounds | CAP |  | 187.88 | TON | 47.1 | LB | HR |  |  |  | 2005NEI | 2005NEI
13003 | Atkinson | 532511 | 00300013 | 31650LNGBR1000S | Langboard, Inc. | 321219 | Reconstituted Wood Product Manufacturing |  | 31.314948 | -83.037957 | OP | 2023 | EU15 | Sander | Finished Sander 1 | 9 | E3LB/HR |  | OP | 2023 | 1 | 30704005 | Industrial Processes - Storage and Transfer |  |  | OP |  | 39420 | TON |  |  | 8208 | 0 |  |  | PM2.5 Primary (Filt + Cond) | CAP |  | 8.79 | TON | [6 empty] | 2005NEI | 2005NEI
13003 | Atkinson | 532511 | 00300013 | 31650LNGBR1000S | Langboard, Inc. | 321219 | Reconstituted Wood Product Manufacturing |  | 31.314948 | -83.037957 | OP | 2023 | EU15 | Sander | Finished Sander 1 | 9 | E3LB/HR |  | OP | 2023 | 1 | 30704005 | Industrial Processes - Storage and Transfer |  |  | OP |  | 39420 | TON |  |  | 8208 | 0 |  |  | PM10 Primary (Filt + Cond) | CAP |  | 8.79 | TON | [6 empty] | 2005NEI | 2005NEI
13003 | Atkinson | 532511 | 00300013 | 31650LNGBR1000S | Langboard, Inc. | 321219 | Reconstituted Wood Product Manufacturing |  | 31.314948 | -83.037957 | OP | 2023 | EU15 | Sander | Finished Sander 1 | 9 | E3LB/HR |  | OP | 2023 | 1 | 30704005 | Industrial Processes - Storage and Transfer |  |  | OP |  | 39420 | TON |  |  | 8208 | 0 |  |  | PM Primary (Filt + Cond) | CAP |  | 8.79 | TON | [6 empty] | 2005NEI | 2005NEI
13003 | Atkinson | 532511 | 00300013 | 31650LNGBR1000S | Langboard, Inc. | 321219 | Reconstituted Wood Product Manufacturing |  | 31.314948 | -83.037957 | OP | 2023 | EU19 | Saw | Finishing Saw 1 | 3 | E3LB/HR |  | OP | 2023 | 1 | 30704005 | Industrial Processes - Storage and Transfer |  |  | OP |  | 13140 | TON |  |  | 8232 | 0 |  |  | PM2.5 Primary (Filt + Cond) | CAP |  | 6.17 | TON | [6 empty] | 2005NEI | 2005NEI
13003 | Atkinson | 532511 | 00300013 | 31650LNGBR1000S | Langboard, Inc. | 321219 | Reconstituted Wood Product Manufacturing |  | 31.314948 | -83.037957 | OP | 2023 | EU19 | Saw | Finishing Saw 1 | 3 | E3LB/HR |  | OP | 2023 | 1 | 30704005 | Industrial Processes - Storage and Transfer |  |  | OP |  | 13140 | TON |  |  | 8232 | 0 |  |  | PM10 Primary (Filt + Cond) | CAP |  | 6.17 | TON | [6 empty] | 2005NEI | 2005NEI
13003 | Atkinson | 532511 | 00300013 | 31650LNGBR1000S | Langboard, Inc. | 321219 | Reconstituted Wood Product Manufacturing |  | 31.314948 | -83.037957 | OP | 2023 | EU13 | Other process equipment | Reject Relay System | 50 | E3LB/HR |  | OP | 2023 | 1 | 30704005 | Industrial Processes - Storage and Transfer |  |  | OP |  | 9100 | TON |  |  | 8256 | 0 |  |  | PM2.5 Primary (Filt + Cond) | CAP |  | 10.32 | TON | [6 empty] | 2005NEI | 2005NEI
13003 | Atkinson | 532511 | 00300013 | 31650LNGBR1000S | Langboard, Inc. | 321219 | Reconstituted Wood Product Manufacturing |  | 31.314948 | -83.037957 | OP | 2023 | EU08 | Other process equipment | Face Dryer Relay System | 26 | E3LB/HR |  | OP | 2023 | 1 | 30704005 | Industrial Processes - Storage and Transfer |  |  | OP |  | 113880 | TON |  |  | 8256 | 0 |  |  | PM2.5 Primary (Filt + Cond) | CAP |  | 5.37 | TON | [6 empty] | 2005NEI | 2005NEI
13003 | Atkinson | 532511 | 00300013 | 31650LNGBR1000S | Langboard, Inc. | 321219 | Reconstituted Wood Product Manufacturing |  | 31.314948 | -83.037957 | OP | 2023 | EU08 | Other process equipment | Face Dryer Relay System | 26 | E3LB/HR |  | OP | 2023 | 1 | 30704005 | Industrial Processes - Storage and Transfer |  |  | OP |  | 113880 | TON |  |  | 8256 | 0 |  |  | PM Primary (Filt + Cond) | CAP |  | 5.37 | TON | [6 empty] | 2005NEI | 2005NEI
13003 | Atkinson | 532511 | 00300013 | 31650LNGBR1000S | Langboard, Inc. | 321219 | Reconstituted Wood Product Manufacturing |  | 31.314948 | -83.037957 | OP | 2023 | EU12 | Other process equipment | Former Vacuum System | .5 | E3LB/HR |  | OP | 2023 | 1 | 30704005 | Industrial Processes - Storage and Transfer |  |  | OP |  | 2190 | TON |  |  | 8256 | 0 |  |  | PM2.5 Primary (Filt + Cond) | CAP |  | 11.5 | TON | [6 empty] | 2005NEI | 2005NEI
13003 | Atkinson | 532511 | 00300013 | 31650LNGBR1000S | Langboard, Inc. | 321219 | Reconstituted Wood Product Manufacturing |  | 31.314948 | -83.037957 | OP | 2023 | EU12 | Other process equipment | Former Vacuum System | .5 | E3LB/HR |  | OP | 2023 | 1 | 30704005 | Industrial Processes - Storage and Transfer |  |  | OP |  | 2190 | TON |  |  | 8256 | 0 |  |  | PM10 Primary (Filt + Cond) | CAP |  | 11.5 | TON | [6 empty] | 2005NEI | 2005NEI
13003 | Atkinson | 532511 | 00300013 | 31650LNGBR1000S | Langboard, Inc. | 321219 | Reconstituted Wood Product Manufacturing |  | 31.314948 | -83.037957 | OP | 2023 | EU12 | Other process equipment | Former Vacuum System | .5 | E3LB/HR |  | OP | 2023 | 1 | 30704005 | Industrial Processes - Storage and Transfer |  |  | OP |  | 2190 | TON |  |  | 8256 | 0 |  |  | PM Primary (Filt + Cond) | CAP |  | 11.5 | TON | [6 empty] | 2005NEI | 2005NEI
13003 | Atkinson | 532511 | 00300013 | 31650LNGBR1000S | Langboard, Inc. | 321219 | Reconstituted Wood Product Manufacturing |  | 31.314948 | -83.037957 | OP | 2023 | EU21 | Other process equipment | Saw Trim Relay System | 3 | E3LB/HR |  | OP | 2023 | 1 | 30704005 | Industrial Processes - Storage and Transfer |  |  | OP |  | 13140 | TON |  |  | 8256 | 0 |  |  | PM Primary (Filt + Cond) | CAP |  | 4.13 | TON | [6 empty] | 2005NEI | 2005NEI
13003 | Atkinson | 532511 | 00300013 | 31650LNGBR1000S | Langboard, Inc. | 321219 | Reconstituted Wood Product Manufacturing |  | 31.314948 | -83.037957 | OP | 2023 | EU21 | Other process equipment | Saw Trim Relay System | 3 | E3LB/HR |  | OP | 2023 | 1 | 30704005 | Industrial Processes - Storage and Transfer |  |  | OP |  | 13140 | TON |  |  | 8256 | 0 |  |  | PM2.5 Primary (Filt + Cond) | CAP |  | 4.13 | TON | [6 empty] | 2005NEI | 2005NEI
13003 | Atkinson | 532511 | 00300013 | 31650LNGBR1000S | Langboard, Inc. | 321219 | Reconstituted Wood Product Manufacturing |  | 31.314948 | -83.037957 | OP | 2023 | EU21 | Other process equipment | Saw Trim Relay System | 3 | E3LB/HR |  | OP | 2023 | 1 | 30704005 | Industrial Processes - Storage and Transfer |  |  | OP |  | 13140 | TON |  |  | 8256 | 0 |  |  | PM10 Primary (Filt + Cond) | CAP |  | 4.13 | TON | [6 empty] | 2005NEI | 2005NEI
13003 | Atkinson | 532511 | 00300013 | 31650LNGBR1000S | Langboard, Inc. | 321219 | Reconstituted Wood Product Manufacturing |  | 31.314948 | -83.037957 | OP | 2023 | EU20 | Other process equipment | Waste Trim Hog | 9 | E3LB/HR |  | OP | 2023 | 1 | 30704005 | Industrial Processes - Storage and Transfer |  |  | OP |  | 39420 | TON |  |  | 8256 | 0 |  |  | PM2.5 Primary (Filt + Cond) | CAP |  | 4.13 | TON | [6 empty] | 2005NEI | 2005NEI
13003 | Atkinson | 532511 | 00300013 | 31650LNGBR1000S | Langboard, Inc. | 321219 | Reconstituted Wood Product Manufacturing |  | 31.314948 | -83.037957 | OP | 2023 | EU20 | Other process equipment | Waste Trim Hog | 9 | E3LB/HR |  | OP | 2023 | 1 | 30704005 | Industrial Processes - Storage and Transfer |  |  | OP |  | 39420 | TON |  |  | 8256 | 0 |  |  | PM10 Primary (Filt + Cond) | CAP |  | 4.13 | TON | [6 empty] | 2005NEI | 2005NEI
13003 | Atkinson | 532511 | 00300013 | 31650LNGBR1000S | Langboard, Inc. | 321219 | Reconstituted Wood Product Manufacturing |  | 31.314948 | -83.037957 | OP | 2023 | EU20 | Other process equipment | Waste Trim Hog | 9 | E3LB/HR |  | OP | 2023 | 1 | 30704005 | Industrial Processes - Storage and Transfer |  |  | OP |  | 39420 | TON |  |  | 8256 | 0 |  |  | PM Primary (Filt + Cond) | CAP |  | 4.13 | TON | [6 empty] | 2005NEI | 2005NEI
13003 | Atkinson | 532511 | 00300013 | 31650LNGBR1000S | Langboard, Inc. | 321219 | Reconstituted Wood Product Manufacturing |  | 31.314948 | -83.037957 | OP | 2023 | EU01 | Screen | Chip Shaker Screen Area | 4 | E3LB/HR |  | OP | 2023 | 1 | 30704005 | Industrial Processes - Storage and Transfer |  |  | OP |  | 17520 | TON |  |  | 8256 | 0 |  |  | PM2.5 Primary (Filt + Cond) | CAP |  | 4.13 | TON | [6 empty] | 2005NEI | 2005NEI
13003 | Atkinson | 532511 | 00300013 | 31650LNGBR1000S | Langboard, Inc. | 321219 | Reconstituted Wood Product Manufacturing |  | 31.314948 | -83.037957 | OP | 2023 | EU08 | Other process equipment | Face Dryer Relay System | 26 | E3LB/HR |  | OP | 2023 | 1 | 30704005 | Industrial Processes - Storage and Transfer |  |  | OP |  | 113880 | TON |  |  | 8256 | 0 |  |  | PM10 Primary (Filt + Cond) | CAP |  | 5.37 | TON | [6 empty] | 2005NEI | 2005NEI
13003 | Atkinson | 532511 | 00300013 | 31650LNGBR1000S | Langboard, Inc. | 321219 | Reconstituted Wood Product Manufacturing |  | 31.314948 | -83.037957 | OP | 2023 | EU16 | Sander | Finished Sander 2 | 9 | E3LB/HR |  | OP | 2023 | 1 | 30704005 | Industrial Processes - Storage and Transfer |  |  | OP |  | 39420 | TON |  |  | 8208 | 0 |  |  | PM Primary (Filt + Cond) | CAP |  | 8.79 | TON | [6 empty] | 2005NEI | 2005NEI
13003 | Atkinson | 532511 | 00300013 | 31650LNGBR1000S | Langboard, Inc. | 321219 | Reconstituted Wood Product Manufacturing |  | 31.314948 | -83.037957 | OP | 2023 | EU01 | Screen | Chip Shaker Screen Area | 4 | E3LB/HR |  | OP | 2023 | 1 | 30704005 | Industrial Processes - Storage and Transfer |  |  | OP |  | 17520 | TON |  |  | 8256 | 0 |  |  | PM10 Primary (Filt + Cond) | CAP |  | 4.13 | TON | [6 empty] | 2005NEI | 2005NEI
13003 | Atkinson | 532511 | 00300013 | 31650LNGBR1000S | Langboard, Inc. | 321219 | Reconstituted Wood Product Manufacturing |  | 31.314948 | -83.037957 | OP | 2023 | EU16 | Sander | Finished Sander 2 | 9 | E3LB/HR |  | OP | 2023 | 1 | 30704005 | Industrial Processes - Storage and Transfer |  |  | OP |  | 39420 | TON |  |  | 8208 | 0 |  |  | PM2.5 Primary (Filt + Cond) | CAP |  | 8.79 | TON | [6 empty] | 2005NEI | 2005NEI
13003 | Atkinson | 532511 | 00300013 | 31650LNGBR1000S | Langboard, Inc. | 321219 | Reconstituted Wood Product Manufacturing |  | 31.314948 | -83.037957 | OP | 2023 | EU16 | Sander | Finished Sander 2 | 9 | E3LB/HR |  | OP | 2023 | 1 | 30704005 | Industrial Processes - Storage and Transfer |  |  | OP |  | 39420 | TON |  |  | 8208 | 0 |  |  | PM10 Primary (Filt + Cond) | CAP |  | 8.79 | TON | [6 empty] | 2005NEI | 2005NEI
13003 | Atkinson | 532511 | 00300013 | 31650LNGBR1000S | Langboard, Inc. | 321219 | Reconstituted Wood Product Manufacturing |  | 31.314948 | -83.037957 | OP | 2023 | EU17 | Other process equipment | Sanderdust Relay System | 18 | E3LB/HR |  | OP | 2023 | 1 | 30704005 | Industrial Processes - Storage and Transfer |  |  | OP |  | 78840 | TON |  |  | 8256 | 0 |  |  | PM2.5 Primary (Filt + Cond) | CAP |  | 4.13 | TON | [6 empty] | 2005NEI | 2005NEI
13003 | Atkinson | 532511 | 00300013 | 31650LNGBR1000S | Langboard, Inc. | 321219 | Reconstituted Wood Product Manufacturing |  | 31.314948 | -83.037957 | OP | 2023 | EU17 | Other process equipment | Sanderdust Relay System | 18 | E3LB/HR |  | OP | 2023 | 1 | 30704005 | Industrial Processes - Storage and Transfer |  |  | OP |  | 78840 | TON |  |  | 8256 | 0 |  |  | PM10 Primary (Filt + Cond) | CAP |  | 4.13 | TON | [6 empty] | 2005NEI | 2005NEI
13003 | Atkinson | 532511 | 00300013 | 31650LNGBR1000S | Langboard, Inc. | 321219 | Reconstituted Wood Product Manufacturing |  | 31.314948 | -83.037957 | OP | 2023 | EU17 | Other process equipment | Sanderdust Relay System | 18 | E3LB/HR |  | OP | 2023 | 1 | 30704005 | Industrial Processes - Storage and Transfer |  |  | OP |  | 78840 | TON |  |  | 8256 | 0 |  |  | PM Primary (Filt + Cond) | CAP |  | 4.13 | TON | [6 empty] | 2005NEI | 2005NEI
13003 | Atkinson | 532511 | 00300013 | 31650LNGBR1000S | Langboard, Inc. | 321219 | Reconstituted Wood Product Manufacturing |  | 31.314948 | -83.037957 | OP | 2023 | EU11 | Other process equipment | Former Core and Face Shave Off | 35 | E3LB/HR |  | OP | 2023 | 1 | 30704005 | Industrial Processes - Storage and Transfer |  |  | OP |  | 153300 | TON |  |  | 8256 | 0 |  |  | PM2.5 Primary (Filt + Cond) | CAP |  | 7.78 | TON | [6 empty] | 2005NEI | 2005NEI
13003 | Atkinson | 532511 | 00300013 | 31650LNGBR1000S | Langboard, Inc. | 321219 | Reconstituted Wood Product Manufacturing |  | 31.314948 | -83.037957 | OP | 2023 | EU11 | Other process equipment | Former Core and Face Shave Off | 35 | E3LB/HR |  | OP | 2023 | 1 | 30704005 | Industrial Processes - Storage and Transfer |  |  | OP |  | 153300 | TON |  |  | 8256 | 0 |  |  | PM10 Primary (Filt + Cond) | CAP |  | 7.78 | TON | [6 empty] | 2005NEI | 2005NEI
13003 | Atkinson | 532511 | 00300013 | 31650LNGBR1000S | Langboard, Inc. | 321219 | Reconstituted Wood Product Manufacturing |  | 31.314948 | -83.037957 | OP | 2023 | EU11 | Other process equipment | Former Core and Face Shave Off | 35 | E3LB/HR |  | OP | 2023 | 1 | 30704005 | Industrial Processes - Storage and Transfer |  |  | OP |  | 153300 | TON |  |  | 8256 | 0 |  |  | PM Primary (Filt + Cond) | CAP |  | 7.78 | TON | [6 empty] | 2005NEI | 2005NEI
13003 | Atkinson | 532511 | 00300013 | 31650LNGBR1000S | Langboard, Inc. | 321219 | Reconstituted Wood Product Manufacturing |  | 31.314948 | -83.037957 | OP | 2023 | EU18 | Other process equipment | Saw/Sanderdust Boiler Relay System | 19.5 | E3LB/HR |  | OP | 2023 | 1 | 30704005 | Industrial Processes - Storage and Transfer |  |  | OP |  | 85410 | TON |  |  | 8256 | 0 |  |  | PM10 Primary (Filt + Cond) | CAP |  | 4.13 | TON | [6 empty] | 2005NEI | 2005NEI
13003 | Atkinson | 532511 | 00300013 | 31650LNGBR1000S | Langboard, Inc. | 321219 | Reconstituted Wood Product Manufacturing |  | 31.314948 | -83.037957 | OP | 2023 | EU18 | Other process equipment | Saw/Sanderdust Boiler Relay System | 19.5 | E3LB/HR |  | OP | 2023 | 1 | 30704005 | Industrial Processes - Storage and Transfer |  |  | OP |  | 85410 | TON |  |  | 8256 | 0 |  |  | PM Primary (Filt + Cond) | CAP |  | 4.13 | TON | [6 empty] | 2005NEI | 2005NEI
13003 | Atkinson | 532511 | 00300013 | 31650LNGBR1000S | Langboard, Inc. | 321219 | Reconstituted Wood Product Manufacturing |  | 31.314948 | -83.037957 | OP | 2023 | EU14 | Other process equipment | Vacuum Relay System | 13 | E3LB/HR |  | OP | 2023 | 1 | 30704005 | Industrial Processes - Storage and Transfer |  |  | OP |  | 56940 | TON |  |  | 8256 | 0 |  |  | PM2.5 Primary (Filt + Cond) | CAP |  | 4.13 | TON | [6 empty] | 2005NEI | 2005NEI
13003 | Atkinson | 532511 | 00300013 | 31650LNGBR1000S | Langboard, Inc. | 321219 | Reconstituted Wood Product Manufacturing |  | 31.314948 | -83.037957 | OP | 2023 | EU14 | Other process equipment | Vacuum Relay System | 13 | E3LB/HR |  | OP | 2023 | 1 | 30704005 | Industrial Processes - Storage and Transfer |  |  | OP |  | 56940 | TON |  |  | 8256 | 0 |  |  | PM10 Primary (Filt + Cond) | CAP |  | 4.13 | TON | [6 empty] | 2005NEI | 2005NEI
13003 | Atkinson | 532511 | 00300013 | 31650LNGBR1000S | Langboard, Inc. | 321219 | Reconstituted Wood Product Manufacturing |  | 31.314948 | -83.037957 | OP | 2023 | EU14 | Other process equipment | Vacuum Relay System | 13 | E3LB/HR |  | OP | 2023 | 1 | 30704005 | Industrial Processes - Storage and Transfer |  |  | OP |  | 56940 | TON |  |  | 8256 | 0 |  |  | PM Primary (Filt + Cond) | CAP |  | 4.13 | TON | [6 empty] | 2005NEI | 2005NEI
13003 | Atkinson | 532511 | 00300013 | 31650LNGBR1000S | Langboard, Inc. | 321219 | Reconstituted Wood Product Manufacturing |  | 31.314948 | -83.037957 | OP | 2023 | EU18 | Other process equipment | Saw/Sanderdust Boiler Relay System | 19.5 | E3LB/HR |  | OP | 2023 | 1 | 30704005 | Industrial Processes - Storage and Transfer |  |  | OP |  | 85410 | TON |  |  | 8256 | 0 |  |  | PM2.5 Primary (Filt + Cond) | CAP |  | 4.13 | TON | [6 empty] | 2005NEI | 2005NEI
13003 | Atkinson | 532511 | 00300013 | 31650LNGBR1000S | Langboard, Inc. | 321219 | Reconstituted Wood Product Manufacturing |  | 31.314948 | -83.037957 | OP | 2023 | EU07 | Primary Tube Dryer | Flash Tube Dryer 3 | 26 | E3LB/HR |  | OP | 2023 | 1 | 30700939 | Industrial Processes - Pulp & Paper |  |  | OP |  | 113880 | TON |  |  | 7978 | 0 |  |  | Volatile Organic Compounds | CAP |  | 187.88 | TON | 47.1 | LB | HR |  |  |  | 2005NEI | 2005NEI
13003 | Atkinson | 532511 | 00300013 | 31650LNGBR1000S | Langboard, Inc. | 321219 | Reconstituted Wood Product Manufacturing |  | 31.314948 | -83.037957 | OP | 2023 | EU10 | Other process equipment | Core Dryer Relay System | 26 | E3LB/HR |  | OP | 2023 | 1 | 30704005 | Industrial Processes - Storage and Transfer |  |  | OP |  | 113880 | TON |  |  | 8256 | 0 |  |  | PM10 Primary (Filt + Cond) | CAP |  | 5.37 | TON | [6 empty] | 2005NEI | 2005NEI
13003 | Atkinson | 532511 | 00300013 | 31650LNGBR1000S | Langboard, Inc. | 321219 | Reconstituted Wood Product Manufacturing |  | 31.314948 | -83.037957 | OP | 2023 | EU10 | Other process equipment | Core Dryer Relay System | 26 | E3LB/HR |  | OP | 2023 | 1 | 30704005 | Industrial Processes - Storage and Transfer |  |  | OP |  | 113880 | TON |  |  | 8256 | 0 |  |  | PM Primary (Filt + Cond) | CAP |  | 5.37 | TON | [6 empty] | 2005NEI | 2005NEI
13003 | Atkinson | 532511 | 00300013 | 31650LNGBR1000S | Langboard, Inc. | 321219 | Reconstituted Wood Product Manufacturing |  | 31.314948 | -83.037957 | OP | 2023 | EU05 | Primary Tube Dryer | Flash Tube Dryer 1 | 26 | E3LB/HR |  | OP | 2023 | 1 | 30700939 | Industrial Processes - Pulp & Paper |  |  | OP |  | 113880 | TON |  |  | 7978 | 0 |  |  | Volatile Organic Compounds | CAP |  | 187.88 | TON | 47.1 | LB | HR |  |  |  | 2005NEI | 2005NEI
13003 | Atkinson | 532511 | 00300013 | 31650LNGBR1000S | Langboard, Inc. | 321219 | Reconstituted Wood Product Manufacturing |  | 31.314948 | -83.037957 | OP | 2023 | EU22 | Reconstituted Wood Product Press | Multi-Opening Batch Press | 78 | E3LB/HR |  | OP | 2023 | 1 | 30700950 | Industrial Processes - Pulp & Paper |  |  | OP |  | 341640 | TON |  |  | 7978 | 0 |  |  | PM2.5 Primary (Filt + Cond) | CAP |  | 20.51 | TON | [6 empty] | 2005NEI | 2005NEI
13003 | Atkinson | 532511 | 00300013 | 31650LNGBR1000S | Langboard, Inc. | 321219 | Reconstituted Wood Product Manufacturing |  | 31.314948 | -83.037957 | OP | 2023 | EU10 | Other process equipment | Core Dryer Relay System | 26 | E3LB/HR |  | OP | 2023 | 1 | 30704005 | Industrial Processes - Storage and Transfer |  |  | OP |  | 113880 | TON |  |  | 8256 | 0 |  |  | PM2.5 Primary (Filt + Cond) | CAP |  | 5.37 | TON | [6 empty] | 2005NEI | 2005NEI
13003 | Atkinson | 532511 | 00300013 | 31650LNGBR1000S | Langboard, Inc. | 321219 | Reconstituted Wood Product Manufacturing |  | 31.314948 | -83.037957 | OP | 2023 | EU22 | Reconstituted Wood Product Press | Multi-Opening Batch Press | 78 | E3LB/HR |  | OP | 2023 | 1 | 30700950 | Industrial Processes - Pulp & Paper |  |  | OP |  | 341640 | TON |  |  | 7978 | 0 |  |  | PM10 Primary (Filt + Cond) | CAP |  | 20.51 | TON | [6 empty] | 2005NEI | 2005NEI
13003 | Atkinson | 532511 | 00300013 | 31650LNGBR1000S | Langboard, Inc. | 321219 | Reconstituted Wood Product Manufacturing |  | 31.314948 | -83.037957 | OP | 2023 | EU22 | Reconstituted Wood Product Press | Multi-Opening Batch Press | 78 | E3LB/HR |  | OP | 2023 | 1 | 30700950 | Industrial Processes - Pulp & Paper |  |  | OP |  | 341640 | TON |  |  | 7978 | 0 |  |  | Volatile Organic Compounds | CAP |  | 31.91 | TON | 47.1 | LB | HR |  |  |  | 2005NEI | 2005NEI
13003 | Atkinson | 532511 | 00300013 | 31650LNGBR1000S | Langboard, Inc. | 321219 | Reconstituted Wood Product Manufacturing |  | 31.314948 | -83.037957 | OP | 2023 | EU22 | Reconstituted Wood Product Press | Multi-Opening Batch Press | 78 | E3LB/HR |  | OP | 2023 | 1 | 30700950 | Industrial Processes - Pulp & Paper |  |  | OP |  | 341640 | TON |  |  | 7978 | 0 |  |  | PM Primary (Filt + Cond) | CAP |  | 20.51 | TON | [6 empty] | 2005NEI | 2005NEI
13003 | Atkinson | 532511 | 00300013 | 31650LNGBR1000S | Langboard, Inc. | 321219 | Reconstituted Wood Product Manufacturing |  | 31.314948 | -83.037957 | OP | 2023 | EU09 | Other process equipment | Swing Dryer Relay System | 26 | E3LB/HR |  | OP | 2023 | 1 | 30704005 | Industrial Processes - Storage and Transfer |  |  | OP |  | 113880 | TON |  |  | 8256 | 0 |  |  | PM2.5 Primary (Filt + Cond) | CAP |  | 5.37 | TON | [6 empty] | 2005NEI | 2005NEI
13003 | Atkinson | 532511 | 00300013 | 31650LNGBR1000S | Langboard, Inc. | 321219 | Reconstituted Wood Product Manufacturing |  | 31.314948 | -83.037957 | OP | 2023 | EU09 | Other process equipment | Swing Dryer Relay System | 26 | E3LB/HR |  | OP | 2023 | 1 | 30704005 | Industrial Processes - Storage and Transfer |  |  | OP |  | 113880 | TON |  |  | 8256 | 0 |  |  | PM10 Primary (Filt + Cond) | CAP |  | 5.37 | TON | [6 empty] | 2005NEI | 2005NEI
13003 | Atkinson | 532511 | 00300013 | 31650LNGBR1000S | Langboard, Inc. | 321219 | Reconstituted Wood Product Manufacturing |  | 31.314948 | -83.037957 | OP | 2023 | EU09 | Other process equipment | Swing Dryer Relay System | 26 | E3LB/HR |  | OP | 2023 | 1 | 30704005 | Industrial Processes - Storage and Transfer |  |  | OP |  | 113880 | TON |  |  | 8256 | 0 |  |  | PM Primary (Filt + Cond) | CAP |  | 5.37 | TON | [6 empty] | 2005NEI | 2005NEI
13003 | Atkinson | 9766011 |  |  | Whittley Usa | 81149 | Other Personal and Household Goods Repair and Maintenance |  | 31.34647 | -83.05995 | OP | 2008 |  | Unclassified | EPATRI facility reported emissions |  |  |  | OP |  |  | 39999999 | Industrial Processes - NEC | TRI Fugitive Emissions |  | OP | [9 empty] | Styrene | HAP | HAP-VOC | 2.831 | LB | [6 empty] | 2005NEI | 2005NEI
13005 | Bacon | 2693311 |  |  | Alma / Radio Station Road Ph2 Slf | 562212 | Solid Waste Landfill |  | 31.5638 | -82.42775 | OP | 2008 |  | Open Air Fugitive Source |  |  |  |  | OP |  |  | 50100402 | Waste Disposal |  |  | OP |  | 0 |  |  |  | 0 | 0 |  |  | 1,1,2,2-Tetrachloroethane | HAP | HAP-VOC | 2.20579585492838 | LB | 0 | [5 empty] | 2005NEI | 2005NEI
13005 | Bacon | 2693311 |  |  | Alma / Radio Station Road Ph2 Slf | 562212 | Solid Waste Landfill |  | 31.5638 | -82.42775 | OP | 2008 |  | Open Air Fugitive Source |  |  |  |  | OP |  |  | 50100402 | Waste Disposal |  |  | OP |  | 0 |  |  |  | 0 | 0 |  |  | Trichloroethylene | HAP | HAP-VOC | 4.38631036165272 | LB | 0 | [5 empty] | 2005NEI | 2005NEI
13005 | Bacon | 2693311 |  |  | Alma / Radio Station Road Ph2 Slf | 562212 | Solid Waste Landfill |  | 31.5638 | -82.42775 | OP | 2008 |  | Open Air Fugitive Source |  |  |  |  | OP |  |  | 50100402 | Waste Disposal |  |  | OP |  | 0 |  |  |  | 0 | 0 |  |  | Propylene Dichloride | HAP | HAP-VOC | .240765949993776 | LB | 0 | [5 empty] | 2005NEI | 2005NEI
13005 | Bacon | 2693311 |  |  | Alma / Radio Station Road Ph2 Slf | 562212 | Solid Waste Landfill |  | 31.5638 | -82.42775 | OP | 2008 |  | Open Air Fugitive Source |  |  |  |  | OP |  |  | 50100402 | Waste Disposal |  |  | OP |  | 0 |  |  |  | 0 | 0 |  |  | Vinylidene Chloride | HAP | HAP-VOC | .229537688011612 | LB | 0 | [5 empty] | 2005NEI | 2005NEI
13005 | Bacon | 2693311 |  |  | Alma / Radio Station Road Ph2 Slf | 562212 | Solid Waste Landfill |  | 31.5638 | -82.42775 | OP | 2008 |  | Open Air Fugitive Source |  |  |  |  | OP |  |  | 50100402 | Waste Disposal |  |  | OP |  | 0 |  |  |  | 0 | 0 |  |  | Ethylidene Dichloride | HAP | HAP-VOC | 2.7529901195358 | LB | 0 | [5 empty] | 2005NEI | 2005NEI
13005 | Bacon | 2693311 |  |  | Alma / Radio Station Road Ph2 Slf | 562212 | Solid Waste Landfill |  | 31.5638 | -82.42775 | OP | 2008 |  | Open Air Fugitive Source |  |  |  |  | OP |  |  | 50100402 | Waste Disposal |  |  | OP |  | 0 |  |  |  | 0 | 0 |  |  | Carbon Disulfide | HAP | HAP-VOC | .522762968291104 | LB | 0 | [5 empty] | 2005NEI | 2005NEI
13005 | Bacon | 2693311 |  |  | Alma / Radio Station Road Ph2 Slf | 562212 | Solid Waste Landfill |  | 31.5638 | -82.42775 | OP | 2008 |  | Open Air Fugitive Source |  |  |  |  | OP |  |  | 50100402 | Waste Disposal |  |  | OP |  | 0 |  |  |  | 0 | 0 |  |  | Methylene Chloride | HAP |  | 14.38034435949044 | LB | 0 | [5 empty] | 2005NEI | 2005NEI
13005 | Bacon | 2693311 |  |  | Alma / Radio Station Road Ph2 Slf | 562212 | Solid Waste Landfill |  | 31.5638 | -82.42775 | OP | 2008 |  | Open Air Fugitive Source |  |  |  |  | OP |  |  | 50100402 | Waste Disposal |  |  | OP |  | 0 |  |  |  | 0 | 0 |  |  | Vinyl Chloride | HAP | HAP-VOC | 5.43121592610518 | LB | 0 | [5 empty] | 2005NEI | 2005NEI
13005 | Bacon | 2693311 |  |  | Alma / Radio Station Road Ph2 Slf | 562212 | Solid Waste Landfill |  | 31.5638 | -82.42775 | OP | 2008 |  | Open Air Fugitive Source |  |  |  |  | OP |  |  | 50100402 | Waste Disposal |  |  | OP |  | 0 |  |  |  | 0 | 0 |  |  | Ethyl Chloride | HAP | HAP-VOC | .954828478344158 | LB | 0 | [5 empty] | 2005NEI | 2005NEI
13005 | Bacon | 2693311 |  |  | Alma / Radio Station Road Ph2 Slf | 562212 | Solid Waste Landfill |  | 31.5638 | -82.42775 | OP | 2008 |  | Open Air Fugitive Source |  |  |  |  | OP |  |  | 50100402 | Waste Disposal |  |  | OP |  | 0 |  |  |  | 0 | 0 |  |  | Methyl Chloride | HAP | HAP-VOC | .72328878790616 | LB | 0 | [5 empty] | 2005NEI | 2005NEI
13005 | Bacon | 2693311 |  |  | Alma / Radio Station Road Ph2 Slf | 562212 | Solid Waste Landfill |  | 31.5638 | -82.42775 | OP | 2008 |  | Open Air Fugitive Source |  |  |  |  | OP |  |  | 50100402 | Waste Disposal |  |  | OP |  | 0 |  |  |  | 0 | 0 |  |  | Methyl Chloroform | HAP |  | .75819892720056 | LB | 0 | [5 empty] | 2005NEI | 2005NEI
13005 | Bacon | 2693311 |  |  | Alma / Radio Station Road Ph2 Slf | 562212 | Solid Waste Landfill |  | 31.5638 | -82.42775 | OP | 2008 |  | Open Air Fugitive Source |  |  |  |  | OP |  |  | 50100402 | Waste Disposal |  |  | OP |  | 0 |  |  |  | 0 | 0 |  |  | Benzene | HAP | HAP-VOC | 10.26480275415288 | LB | 0 | [5 empty] | 2005NEI | 2005NEI
13005 | Bacon | 2693311 |  |  | Alma / Radio Station Road Ph2 Slf | 562212 | Solid Waste Landfill |  | 31.5638 | -82.42775 | OP | 2008 |  | Open Air Fugitive Source |  |  |  |  | OP |  |  | 50100402 | Waste Disposal |  |  | OP |  | 0 |  |  |  | 0 | 0 |  |  | Hexane | HAP | HAP-VOC | 6.70336474882214 | LB | 0 | [5 empty] | 2005NEI | 2005NEI
13005 | Bacon | 2693311 |  |  | Alma / Radio Station Road Ph2 Slf | 562212 | Solid Waste Landfill |  | 31.5638 | -82.42775 | OP | 2008 |  | Open Air Fugitive Source |  |  |  |  | OP |  |  | 50100402 | Waste Disposal |  |  | OP |  | 0 |  |  |  | 0 | 0 |  |  | Carbon Tetrachloride | HAP | HAP-VOC | .00728534720934732 | LB | 0 | [5 empty] | 2005NEI | 2005NEI
13005 | Bacon | 2693311 |  |  | Alma / Radio Station Road Ph2 Slf | 562212 | Solid Waste Landfill |  | 31.5638 | -82.42775 | OP | 2008 |  | Open Air Fugitive Source |  |  |  |  | OP |  |  | 50100402 | Waste Disposal |  |  | OP |  | 0 |  |  |  | 0 | 0 |  |  | Carbonyl Sulfide | HAP | HAP-VOC | .348477469065412 | LB | 0 | [5 empty] | 2005NEI | 2005NEI
13005 | Bacon | 2693311 |  |  | Alma / Radio Station Road Ph2 Slf | 562212 | Solid Waste Landfill |  | 31.5638 | -82.42775 | OP | 2008 |  | Open Air Fugitive Source |  |  |  |  | OP |  |  | 50100402 | Waste Disposal |  |  | OP |  | 0 |  |  |  | 0 | 0 |  |  | Mercury & Compounds | HAP | HAP-Metal | .000693515898125994 | LB | 0 | [5 empty] | 2005NEI | 2005NEI
13005 | Bacon | 2693311 |  |  | Alma / Radio Station Road Ph2 Slf | 562212 | Solid Waste Landfill |  | 31.5638 | -82.42775 | OP | 2008 |  | Open Air Fugitive Source |  |  |  |  | OP |  |  | 50100402 | Waste Disposal |  |  | OP |  | 0 |  |  |  | 0 | 0 |  |  | Ethyl Benzene | HAP | HAP-VOC | 5.79405785137362 | LB | 0 | [5 empty] | 2005NEI | 2005NEI
13005 | Bacon | 2693311 |  |  | Alma / Radio Station Road Ph2 Slf | 562212 | Solid Waste Landfill |  | 31.5638 | -82.42775 | OP | 2008 |  | Open Air Fugitive Source |  |  |  |  | OP |  |  | 50100402 | Waste Disposal |  |  | OP |  | 0 |  |  |  | 0 | 0 |  |  | 1,4-Dichlorobenzene | HAP | HAP-VOC | .365474955071098 | LB | 0 | [5 empty] | 2005NEI | 2005NEI
13005 | Bacon | 2693311 |  |  | Alma / Radio Station Road Ph2 Slf | 562212 | Solid Waste Landfill |  | 31.5638 | -82.42775 | OP | 2008 |  | Open Air Fugitive Source |  |  |  |  | OP |  |  | 50100402 | Waste Disposal |  |  | OP |  | 0 |  |  |  | 0 | 0 |  |  | Ethylene Dibromide | HAP | HAP-VOC | .00222434190342592 | LB | 0 | [5 empty] | 2005NEI | 2005NEI
13005 | Bacon | 2693311 |  |  | Alma / Radio Station Road Ph2 Slf | 562212 | Solid Waste Landfill |  | 31.5638 | -82.42775 | OP | 2008 |  | Open Air Fugitive Source |  |  |  |  | OP |  |  | 50100402 | Waste Disposal |  |  | OP |  | 0 |  |  |  | 0 | 0 |  |  | Ethylene Dichloride | HAP | HAP-VOC | .48035745503961 | LB | 0 | [5 empty] | 2005NEI | 2005NEI
13005 | Bacon | 2693311 |  |  | Alma / Radio Station Road Ph2 Slf | 562212 | Solid Waste Landfill |  | 31.5638 | -82.42775 | OP | 2008 |  | Open Air Fugitive Source |  |  |  |  | OP |  |  | 50100402 | Waste Disposal |  |  | OP |  | 0 |  |  |  | 0 | 0 |  |  | Acrylonitrile | HAP | HAP-VOC | 3.97641723565724 | LB | 0 | [5 empty] | 2005NEI | 2005NEI
13005 | Bacon | 2693311 |  |  | Alma / Radio Station Road Ph2 Slf | 562212 | Solid Waste Landfill |  | 31.5638 | -82.42775 | OP | 2008 |  | Open Air Fugitive Source |  |  |  |  | OP |  |  | 50100402 | Waste Disposal |  |  | OP |  | 0 |  |  |  | 0 | 0 |  |  | Methyl Isobutyl Ketone | HAP | HAP-VOC | 2.2174657176823 | LB | 0 | [5 empty] | 2005NEI | 2005NEI
13005 | Bacon | 2693311 |  |  | Alma / Radio Station Road Ph2 Slf | 562212 | Solid Waste Landfill |  | 31.5638 | -82.42775 | OP | 2008 |  | Open Air Fugitive Source |  |  |  |  | OP |  |  | 50100402 | Waste Disposal |  |  | OP |  | 0 |  |  |  | 0 | 0 |  |  | Toluene | HAP | HAP-VOC | 179.9724410678832 | LB | 0 | [5 empty] | 2005NEI | 2005NEI
13005 | Bacon | 2693311 |  |  | Alma / Radio Station Road Ph2 Slf | 562212 | Solid Waste Landfill |  | 31.5638 | -82.42775 | OP | 2008 |  | Open Air Fugitive Source |  |  |  |  | OP |  |  | 50100402 | Waste Disposal |  |  | OP |  | 0 |  |  |  | 0 | 0 |  |  | Chlorobenzene | HAP | HAP-VOC | .333154040677056 | LB | 0 | [5 empty] | 2005NEI | 2005NEI
13005 | Bacon | 2693311 |  |  | Alma / Radio Station Road Ph2 Slf | 562212 | Solid Waste Landfill |  | 31.5638 | -82.42775 | OP | 2008 |  | Open Air Fugitive Source |  |  |  |  | OP |  |  | 50100402 | Waste Disposal |  |  | OP |  | 0 |  |  |  | 0 | 0 |  |  | Chloroform | HAP | HAP-VOC | .0424043293352172 | LB | 0 | [5 empty] | 2005NEI | 2005NEI
13005 | Bacon | 2693311 |  |  | Alma / Radio Station Road Ph2 Slf | 562212 | Solid Waste Landfill |  | 31.5638 | -82.42775 | OP | 2008 |  | Open Air Fugitive Source |  |  |  |  | OP |  |  | 50100402 | Waste Disposal |  |  | OP |  | 0 |  |  |  | 0 | 0 |  |  | Tetrachloroethylene | HAP |  | 7.32306559805354 | LB | 0 | [5 empty] | 2005NEI | 2005NEI
13005 | Bacon | 2693311 |  |  | Alma / Radio Station Road Ph2 Slf | 562212 | Solid Waste Landfill |  | 31.5638 | -82.42775 | OP | 2008 |  | Open Air Fugitive Source |  |  |  |  | OP |  |  | 50100402 | Waste Disposal |  |  | OP |  | 0 |  |  |  | 0 | 0 |  |  | Xylenes (Mixed Isomers) | HAP | HAP-VOC | 15.20783080295462 | LB | 0 | [5 empty] | 2005NEI | 2005NEI
13005 | Bacon | 2705511 |  |  | Fleetwood Homes Of Georgia Inc #75 | 321991 | Manufactured Home (Mobile Home) Manufacturing |  | 31.54777 | -82.51304 | OP | 2008 |  | Unclassified |  |  |  |  | OP |  |  | 39999999 | Industrial Processes - NEC |  |  | OP | [9 empty] | 4,4-Methylenediphenyl Diisocyanate | HAP | HAP-VOC | .0015 | LB | [6 empty] | 2005NEI | 2005NEI
13005 | Bacon | 9765811 |  |  | Bacon County | 488119 | Other Airport Operations |  | 31.53606 | -82.50656 | OP | 2011 |  | Open Air Fugitive Source | Aircraft /General Aviation |  |  |  | OP | 2008 |  | 2275050000 | Mobile - Aircraft | General Aviation |  | OP | 2013 | [8 empty] | Volatile Organic Compounds | CAP |  | .71166447 | TON | [6 empty] | 2005NEI | 2005NEI
13005 | Bacon | 9765811 |  |  | Bacon County | 488119 | Other Airport Operations |  | 31.53606 | -82.50656 | OP | 2011 |  | Open Air Fugitive Source | Aircraft /General Aviation |  |  |  | OP | 2008 |  | 2275050000 | Mobile - Aircraft | General Aviation |  | OP | 2013 | [8 empty] | Fluorene | HAP | HAP-VOC/PAH | 1.84550388 | LB | [6 empty] | 2005NEI | 2005NEI
13005 | Bacon | 9765811 |  |  | Bacon County | 488119 | Other Airport Operations |  | 31.53606 | -82.50656 | OP | 2011 |  | Open Air Fugitive Source | Aircraft /General Aviation |  |  |  | OP | 2008 |  | 2275050000 | Mobile - Aircraft | General Aviation |  | OP | 2013 | [8 empty] | Phenanthrene | HAP | HAP-VOC/PAH | 3.1046777690115 | LB | [6 empty] | 2005NEI | 2005NEI
13005 | Bacon | 9765811 |  |  | Bacon County | 488119 | Other Airport Operations |  | 31.53606 | -82.50656 | OP | 2011 |  | Open Air Fugitive Source | Aircraft /General Aviation |  |  |  | OP | 2008 |  | 2275050000 | Mobile - Aircraft | General Aviation |  | OP | 2013 | [8 empty] | Acenaphthene | HAP | HAP-VOC/PAH | .89219724 | LB | [6 empty] | 2005NEI | 2005NEI
13005 | Bacon | 9765811 |  |  | Bacon County | 488119 | Other Airport Operations |  | 31.53606 | -82.50656 | OP | 2011 |  | Open Air Fugitive Source | Aircraft /General Aviation |  |  |  | OP | 2008 |  | 2275050000 | Mobile - Aircraft | General Aviation |  | OP | 2013 | [8 empty] | Acetaldehyde | HAP | HAP-VOC | 13.3829963058 | LB | [6 empty] | 2005NEI | 2005NEI
13005 | Bacon | 9765811 |  |  | Bacon County | 488119 | Other Airport Operations |  | 31.53606 | -82.50656 | OP | 2011 |  | Open Air Fugitive Source | Aircraft /General Aviation |  |  |  | OP | 2008 |  | 2275050000 | Mobile - Aircraft | General Aviation |  | OP | 2013 | [8 empty] | Arsenic | HAP | HAP-Metal | .02031901443 | LB | [6 empty] | 2005NEI | 2005NEI
13005 | Bacon | 9765811 |  |  | Bacon County | 488119 | Other Airport Operations |  | 31.53606 | -82.50656 | OP | 2011 |  | Open Air Fugitive Source | Aircraft /General Aviation |  |  |  | OP | 2008 |  | 2275050000 | Mobile - Aircraft | General Aviation |  | OP | 2013 | [8 empty] | Mercury | HAP | HAP-Metal | .000038824766252049 | LB | [6 empty] | 2005NEI | 2005NEI
13005 | Bacon | 9765811 |  |  | Bacon County | 488119 | Other Airport Operations |  | 31.53606 | -82.50656 | OP | 2011 |  | Open Air Fugitive Source | Aircraft /General Aviation |  |  |  | OP | 2008 |  | 2275050000 | Mobile - Aircraft | General Aviation |  | OP | 2013 | [8 empty] | Benzene | HAP | HAP-VOC | 62.21662795656 | LB | [6 empty] | 2005NEI | 2005NEI
13005 | Bacon | 9765811 |  |  | Bacon County | 488119 | Other Airport Operations |  | 31.53606 | -82.50656 | OP | 2011 |  | Open Air Fugitive Source | Aircraft /General Aviation |  |  |  | OP | 2008 |  | 2275050000 | Mobile - Aircraft | General Aviation |  | OP | 2013 | [8 empty] | Benz[a]Anthracene | HAP | HAP-VOC/PAH | .1222240093839204 | LB | [6 empty] | 2005NEI | 2005NEI
13005 | Bacon | 9765811 |  |  | Bacon County | 488119 | Other Airport Operations |  | 31.53606 | -82.50656 | OP | 2011 |  | Open Air Fugitive Source | Aircraft /General Aviation |  |  |  | OP | 2008 |  | 2275050000 | Mobile - Aircraft | General Aviation |  | OP | 2013 | [8 empty] | Benzo[a]Pyrene | HAP | HAP-VOC/PAH | .1222216523511958 | LB | [6 empty] | 2005NEI | 2005NEI
13005 | Bacon | 9765811 |  |  | Bacon County | 488119 | Other Airport Operations |  | 31.53606 | -82.50656 | OP | 2011 |  | Open Air Fugitive Source | Aircraft /General Aviation |  |  |  | OP | 2008 |  | 2275050000 | Mobile - Aircraft | General Aviation |  | OP | 2013 | [8 empty] | Formaldehyde | HAP | HAP-VOC | 53.6750338773 | LB | [6 empty] | 2005NEI | 2005NEI
13005 | Bacon | 9765811 |  |  | Bacon County | 488119 | Other Airport Operations |  | 31.53606 | -82.50656 | OP | 2011 |  | Open Air Fugitive Source | Aircraft /General Aviation |  |  |  | OP | 2008 |  | 2275050000 | Mobile - Aircraft | General Aviation |  | OP | 2013 | [8 empty] | Acenaphthylene | HAP | HAP-VOC/PAH | 5.03541456 | LB | [6 empty] | 2005NEI | 2005NEI
13005 | Bacon | 9765811 |  |  | Bacon County | 488119 | Other Airport Operations |  | 31.53606 | -82.50656 | OP | 2011 |  | Open Air Fugitive Source | Aircraft /General Aviation |  |  |  | OP | 2008 |  | 2275050000 | Mobile - Aircraft | General Aviation |  | OP | 2013 | [8 empty] | Benzo[k]Fluoranthene | HAP | HAP-VOC/PAH | .14666256 | LB | [6 empty] | 2005NEI | 2005NEI
13005 | Bacon | 9765811 |  |  | Bacon County | 488119 | Other Airport Operations |  | 31.53606 | -82.50656 | OP | 2011 |  | Open Air Fugitive Source | Aircraft /General Aviation |  |  |  | OP | 2008 |  | 2275050000 | Mobile - Aircraft | General Aviation |  | OP | 2013 | [8 empty] | Benzo[b]Fluoranthene | HAP | HAP-VOC/PAH | .14666256 | LB | [6 empty] | 2005NEI | 2005NEI
13005 | Bacon | 9765811 |  |  | Bacon County | 488119 | Other Airport Operations |  | 31.53606 | -82.50656 | OP | 2011 |  | Open Air Fugitive Source | Aircraft /General Aviation |  |  |  | OP | 2008 |  | 2275050000 | Mobile - Aircraft | General Aviation |  | OP | 2013 | [8 empty] | Indeno[1,2,3-c,d]Pyrene | HAP | HAP-VOC/PAH | .09777504 | LB | [6 empty] | 2005NEI | 2005NEI
13005 | Bacon | 9765811 |  |  | Bacon County | 488119 | Other Airport Operations |  | 31.53606 | -82.50656 | OP | 2011 |  | Open Air Fugitive Source | Aircraft /General Aviation |  |  |  | OP | 2008 |  | 2275050000 | Mobile - Aircraft | General Aviation |  | OP | 2013 | [8 empty] | Benzo[g,h,i,]Perylene | HAP | HAP-VOC/PAH | .31776935311454 | LB | [6 empty] | 2005NEI | 2005NEI
13005 | Bacon | 9765811 |  |  | Bacon County | 488119 | Other Airport Operations |  | 31.53606 | -82.50656 | OP | 2011 |  | Open Air Fugitive Source | Aircraft /General Aviation |  |  |  | OP | 2008 |  | 2275050000 | Mobile - Aircraft | General Aviation |  | OP | 2013 | [8 empty] | Pyrene | HAP | HAP-VOC/PAH | 1.515601081728492 | LB | [6 empty] | 2005NEI | 2005NEI
13005 | Bacon | 9765811 |  |  | Bacon County | 488119 | Other Airport Operations |  | 31.53606 | -82.50656 | OP | 2011 |  | Open Air Fugitive Source | Aircraft /General Aviation |  |  |  | OP | 2008 |  | 2275050000 | Mobile - Aircraft | General Aviation |  | OP | 2013 | [8 empty] | Ethyl Benzene | HAP | HAP-VOC | 22.10578534692 | LB | [6 empty] | 2005NEI | 2005NEI
13005 | Bacon | 9765811 |  |  | Bacon County | 488119 | Other Airport Operations |  | 31.53606 | -82.50656 | OP | 2011 |  | Open Air Fugitive Source | Aircraft /General Aviation |  |  |  | OP | 2008 |  | 2275050000 | Mobile - Aircraft | General Aviation |  | OP | 2013 | [8 empty] | Acrolein | HAP | HAP-VOC | 2.860973082 | LB | [6 empty] | 2005NEI | 2005NEI
13005 | Bacon | 9765811 |  |  | Bacon County | 488119 | Other Airport Operations |  | 31.53606 | -82.50656 | OP | 2011 |  | Open Air Fugitive Source | Aircraft /General Aviation |  |  |  | OP | 2008 |  | 2275050000 | Mobile - Aircraft | General Aviation |  | OP | 2013 | [8 empty] | Anthracene | HAP | HAP-VOC/PAH | 1.03889421609377 | LB | [6 empty] | 2005NEI | 2005NEI
13005 | Bacon | 9765811 |  |  | Bacon County | 488119 | Other Airport Operations |  | 31.53606 | -82.50656 | OP | 2011 |  | Open Air Fugitive Source | Aircraft /General Aviation |  |  |  | OP | 2008 |  | 2275050000 | Mobile - Aircraft | General Aviation |  | OP | 2013 | [8 empty] | Xylenes (Mixed Isomers) | HAP | HAP-VOC | 87.97174341252 | LB | [6 empty] | 2005NEI | 2005NEI
13005 | Bacon | 9765811 |  |  | Bacon County | 488119 | Other Airport Operations |  | 31.53606 | -82.50656 | OP | 2011 |  | Open Air Fugitive Source | Aircraft /General Aviation |  |  |  | OP | 2008 |  | 2275050000 | Mobile - Aircraft | General Aviation |  | OP | 2013 | [8 empty] | Fluoranthene | HAP | HAP-VOC/PAH | 1.112263071977786 | LB | [6 empty] | 2005NEI | 2005NEI
13005 | Bacon | 9765811 |  |  | Bacon County | 488119 | Other Airport Operations |  | 31.53606 | -82.50656 | OP | 2011 |  | Open Air Fugitive Source | Aircraft /General Aviation |  |  |  | OP | 2008 |  | 2275050000 | Mobile - Aircraft | General Aviation |  | OP | 2013 | [8 empty] | Chrysene | HAP | HAP-VOC/PAH | .1222236507050276 | LB | [6 empty] | 2005NEI | 2005NEI
13005 | Bacon | 9765811 |  |  | Bacon County | 488119 | Other Airport Operations |  | 31.53606 | -82.50656 | OP | 2011 |  | Open Air Fugitive Source | Aircraft /General Aviation |  |  |  | OP | 2008 |  | 2275050000 | Mobile - Aircraft | General Aviation |  | OP | 2013 | [8 empty] | 2,2,4-Trimethylpentane | HAP | HAP-VOC | .569331576 | LB | [6 empty] | 2005NEI | 2005NEI
13005 | Bacon | 9765811 |  |  | Bacon County | 488119 | Other Airport Operations |  | 31.53606 | -82.50656 | OP | 2011 |  | Open Air Fugitive Source | Aircraft /General Aviation |  |  |  | OP | 2008 |  | 2275050000 | Mobile - Aircraft | General Aviation |  | OP | 2013 | [8 empty] | Lead | CAP/HAP | HAP-Metal | 65.7989595521718 | LB | [6 empty] | 2005NEI | 2005NEI
13005 | Bacon | 9765811 |  |  | Bacon County | 488119 | Other Airport Operations |  | 31.53606 | -82.50656 | OP | 2011 |  | Open Air Fugitive Source | Aircraft /General Aviation |  |  |  | OP | 2008 |  | 2275050000 | Mobile - Aircraft | General Aviation |  | OP | 2013 | [8 empty] | Styrene | HAP | HAP-VOC | 5.43266999682 | LB | [6 empty] | 2005NEI | 2005NEI
13005 | Bacon | 9765811 |  |  | Bacon County | 488119 | Other Airport Operations |  | 31.53606 | -82.50656 | OP | 2011 |  | Open Air Fugitive Source | Aircraft /General Aviation |  |  |  | OP | 2008 |  | 2275050000 | Mobile - Aircraft | General Aviation |  | OP | 2013 | [8 empty] | 1,3-Butadiene | HAP | HAP-VOC | 16.1467916687814 | LB | [6 empty] | 2005NEI | 2005NEI
13005 | Bacon | 9765811 |  |  | Bacon County | 488119 | Other Airport Operations |  | 31.53606 | -82.50656 | OP | 2011 |  | Open Air Fugitive Source | Aircraft /General Aviation |  |  |  | OP | 2008 |  | 2275050000 | Mobile - Aircraft | General Aviation |  | OP | 2013 | [8 empty] | Toluene | HAP | HAP-VOC | 155.84991921246 | LB | [6 empty] | 2005NEI | 2005NEI
13005 | Bacon | 9765811 |  |  | Bacon County | 488119 | Other Airport Operations |  | 31.53606 | -82.50656 | OP | 2011 |  | Open Air Fugitive Source | Aircraft /General Aviation |  |  |  | OP | 2008 |  | 2275050000 | Mobile - Aircraft | General Aviation |  | OP | 2013 | [8 empty] | Naphthalene | HAP | HAP-VOC | 118.148151080652 | LB | [6 empty] | 2005NEI | 2005NEI
13005 | Bacon | 9765811 |  |  | Bacon County | 488119 | Other Airport Operations |  | 31.53606 | -82.50656 | OP | 2011 |  | Open Air Fugitive Source | Aircraft /General Aviation |  |  |  | OP | 2008 |  | 2275050000 | Mobile - Aircraft | General Aviation |  | OP | 2013 | [8 empty] | Hexane | HAP | HAP-VOC | 10.4584460442 | LB | [6 empty] | 2005NEI | 2005NEI
13005 | Bacon | 9765811 |  |  | Bacon County | 488119 | Other Airport Operations |  | 31.53606 | -82.50656 | OP | 2011 |  | Open Air Fugitive Source | Aircraft /General Aviation |  |  |  | OP | 2008 |  | 2275050000 | Mobile - Aircraft | General Aviation |  | OP | 2013 | [8 empty] | Carbon Monoxide | CAP |  | 19.8231 | TON | [6 empty] | 2005NEI | 2005NEI
13005 | Bacon | 9765811 |  |  | Bacon County | 488119 | Other Airport Operations |  | 31.53606 | -82.50656 | OP | 2011 |  | Open Air Fugitive Source | Aircraft /General Aviation |  |  |  | OP | 2008 |  | 2275050000 | Mobile - Aircraft | General Aviation |  | OP | 2013 | [8 empty] | Propionaldehyde | HAP | HAP-VOC | 1.75473015696 | LB | [6 empty] | 2005NEI | 2005NEI
13005 | Bacon | 9765811 |  |  | Bacon County | 488119 | Other Airport Operations |  | 31.53606 | -82.50656 | OP | 2011 |  | Open Air Fugitive Source | Aircraft /General Aviation |  |  |  | OP | 2008 |  | 2275050000 | Mobile - Aircraft | General Aviation |  | OP | 2013 | [8 empty] | PM2.5 Primary (Filt + Cond) | CAP |  | .26948295 | TON | [6 empty] | 2005NEI | 2005NEI
13005 | Bacon | 9765811 |  |  | Bacon County | 488119 | Other Airport Operations |  | 31.53606 | -82.50656 | OP | 2011 |  | Open Air Fugitive Source | Aircraft /General Aviation |  |  |  | OP | 2008 |  | 2275050000 | Mobile - Aircraft | General Aviation |  | OP | 2013 | [8 empty] | PM10 Primary (Filt + Cond) | CAP |  | .390555 | TON | [6 empty] | 2005NEI | 2005NEI
13005 | Bacon | 9765811 |  |  | Bacon County | 488119 | Other Airport Operations |  | 31.53606 | -82.50656 | OP | 2011 |  | Open Air Fugitive Source | Aircraft /General Aviation |  |  |  | OP | 2008 |  | 2275050000 | Mobile - Aircraft | General Aviation |  | OP | 2013 | [8 empty] | Sulfur Dioxide | CAP |  | .0165 | TON | [6 empty] | 2005NEI | 2005NEI
13005 | Bacon | 9765811 |  |  | Bacon County | 488119 | Other Airport Operations |  | 31.53606 | -82.50656 | OP | 2011 |  | Open Air Fugitive Source | Aircraft /General Aviation |  |  |  | OP | 2008 |  | 2275050000 | Mobile - Aircraft | General Aviation |  | OP | 2013 | [8 empty] | Nitrogen Oxides | CAP |  | .10725 | TON | [6 empty] | 2005NEI | 2005NEI
13005 | Bacon | 9765911 |  | 31510MRCNP1255U | American Proteins Inc./Alma Div | 311611 | Animal (except Poultry) Slaughtering |  | 31.52333 | -82.46306 | OP | 2008 |  | Unclassified | EPATRI facility reported emissions |  |  |  | OP |  |  | 39999999 | Industrial Processes - NEC | TRI Fugitive Emissions |  | OP | [9 empty] | Ammonia | CAP |  | .00006625 | TON | [6 empty] | 2005NEI | 2005NEI
13009 | Baldwin | 2705611 |  |  | Baldwin County / Union Hill Ch Rd Ph2 Slf | 562212 | Solid Waste Landfill |  | 33.05754 | -83.24324 | OP | 2008 |  | Open Air Fugitive Source |  |  |  |  | OP |  |  | 50100402 | Waste Disposal |  |  | OP |  | 0 |  |  |  | 0 | 0 |  |  | 1,1,2,2-Tetrachloroethane | HAP | HAP-VOC | 26.7579267171242 | LB | 0 | [5 empty] | 2005NEI | 2005NEI
13009 | Baldwin | 2705611 |  |  | Baldwin County / Union Hill Ch Rd Ph2 Slf | 562212 | Solid Waste Landfill |  | 33.05754 | -83.24324 | OP | 2008 |  | Open Air Fugitive Source |  |  |  |  | OP |  |  | 50100402 | Waste Disposal |  |  | OP |  | 0 |  |  |  | 0 | 0 |  |  | Trichloroethylene | HAP | HAP-VOC | 53.2091720788352 | LB | 0 | [5 empty] | 2005NEI | 2005NEI
13009 | Baldwin | 2705611 |  |  | Baldwin County / Union Hill Ch Rd Ph2 Slf | 562212 | Solid Waste Landfill |  | 33.05754 | -83.24324 | OP | 2008 |  | Open Air Fugitive Source |  |  |  |  | OP |  |  | 50100402 | Waste Disposal |  |  | OP |  | 0 |  |  |  | 0 | 0 |  |  | Vinylidene Chloride | HAP | HAP-VOC | 2.78446104652428 | LB | 0 | [5 empty] | 2005NEI | 2005NEI
13009 | Baldwin | 2705611 |  |  | Baldwin County / Union Hill Ch Rd Ph2 Slf | 562212 | Solid Waste Landfill |  | 33.05754 | -83.24324 | OP | 2008 |  | Open Air Fugitive Source |  |  |  |  | OP |  |  | 50100402 | Waste Disposal |  |  | OP |  | 0 |  |  |  | 0 | 0 |  |  | Ethylidene Dichloride | HAP | HAP-VOC | 33.3957957654688 | LB | 0 | [5 empty] | 2005NEI | 2005NEI
13009 | Baldwin | 2705611 |  |  | Baldwin County / Union Hill Ch Rd Ph2 Slf | 562212 | Solid Waste Landfill |  | 33.05754 | -83.24324 | OP | 2008 |  | Open Air Fugitive Source |  |  |  |  | OP |  |  | 50100402 | Waste Disposal |  |  | OP |  | 0 |  |  |  | 0 | 0 |  |  | Methylene Chloride | HAP |  | 174.4441579571052 | LB | 0 | [5 empty] | 2005NEI | 2005NEI
13009 | Baldwin | 2705611 |  |  | Baldwin County / Union Hill Ch Rd Ph2 Slf | 562212 | Solid Waste Landfill |  | 33.05754 | -83.24324 | OP | 2008 |  | Open Air Fugitive Source |  |  |  |  | OP |  |  | 50100402 | Waste Disposal |  |  | OP |  | 0 |  |  |  | 0 | 0 |  |  | Vinyl Chloride | HAP | HAP-VOC | 65.8846454040136 | LB | 0 | [5 empty] | 2005NEI | 2005NEI
13009 | Baldwin | 2705611 |  |  | Baldwin County / Union Hill Ch Rd Ph2 Slf | 562212 | Solid Waste Landfill |  | 33.05754 | -83.24324 | OP | 2008 |  | Open Air Fugitive Source |  |  |  |  | OP |  |  | 50100402 | Waste Disposal |  |  | OP |  | 0 |  |  |  | 0 | 0 |  |  | Ethyl Chloride | HAP | HAP-VOC | 11.582771993098 | LB | 0 | [5 empty] | 2005NEI | 2005NEI
13009 | Baldwin | 2705611 |  |  | Baldwin County / Union Hill Ch Rd Ph2 Slf | 562212 | Solid Waste Landfill |  | 33.05754 | -83.24324 | OP | 2008 |  | Open Air Fugitive Source |  |  |  |  | OP |  |  | 50100402 | Waste Disposal |  |  | OP |  | 0 |  |  |  | 0 | 0 |  |  | Methyl Chloride | HAP | HAP-VOC | 8.77402518409344 | LB | 0 | [5 empty] | 2005NEI | 2005NEI
13009 | Baldwin | 2705611 |  |  | Baldwin County / Union Hill Ch Rd Ph2 Slf | 562212 | Solid Waste Landfill |  | 33.05754 | -83.24324 | OP | 2008 |  | Open Air Fugitive Source |  |  |  |  | OP |  |  | 50100402 | Waste Disposal |  |  | OP |  | 0 |  |  |  | 0 | 0 |  |  | Methyl Chloroform | HAP |  | 9.19751086017588 | LB | 0 | [5 empty] | 2005NEI | 2005NEI
13009 | Baldwin | 2705611 |  |  | Baldwin County / Union Hill Ch Rd Ph2 Slf | 562212 | Solid Waste Landfill |  | 33.05754 | -83.24324 | OP | 2008 |  | Open Air Fugitive Source |  |  |  |  | OP |  |  | 50100402 | Waste Disposal |  |  | OP |  | 0 |  |  |  | 0 | 0 |  |  | Benzene | HAP | HAP-VOC | 124.5196101206176 | LB | 0 | [5 empty] | 2005NEI | 2005NEI
13009 | Baldwin | 2705611 |  |  | Baldwin County / Union Hill Ch Rd Ph2 Slf | 562212 | Solid Waste Landfill |  | 33.05754 | -83.24324 | OP | 2008 |  | Open Air Fugitive Source |  |  |  |  | OP |  |  | 50100402 | Waste Disposal |  |  | OP |  | 0 |  |  |  | 0 | 0 |  |  | Carbon Tetrachloride | HAP | HAP-VOC | .0883766221162156 | LB | 0 | [5 empty] | 2005NEI | 2005NEI
13009 | Baldwin | 2705611 |  |  | Baldwin County / Union Hill Ch Rd Ph2 Slf | 562212 | Solid Waste Landfill |  | 33.05754 | -83.24324 | OP | 2008 |  | Open Air Fugitive Source |  |  |  |  | OP |  |  | 50100402 | Waste Disposal |  |  | OP |  | 0 |  |  |  | 0 | 0 |  |  | Carbonyl Sulfide | HAP | HAP-VOC | 4.2272881051016 | LB | 0 | [5 empty] | 2005NEI | 2005NEI
13009 | Baldwin | 2705611 |  |  | Baldwin County / Union Hill Ch Rd Ph2 Slf | 562212 | Solid Waste Landfill |  | 33.05754 | -83.24324 | OP | 2008 |  | Open Air Fugitive Source |  |  |  |  | OP |  |  | 50100402 | Waste Disposal |  |  | OP |  | 0 |  |  |  | 0 | 0 |  |  | Mercury & Compounds | HAP | HAP-Metal | .00841285812454226 | LB | 0 | [5 empty] | 2005NEI | 2005NEI
13009 | Baldwin | 2705611 |  |  | Baldwin County / Union Hill Ch Rd Ph2 Slf | 562212 | Solid Waste Landfill |  | 33.05754 | -83.24324 | OP | 2008 |  | Open Air Fugitive Source |  |  |  |  | OP |  |  | 50100402 | Waste Disposal |  |  | OP |  | 0 |  |  |  | 0 | 0 |  |  | Xylenes (Mixed Isomers) | HAP | HAP-VOC | 184.4821773704418 | LB | 0 | [5 empty] | 2005NEI | 2005NEI
13009 | Baldwin | 2705611 |  |  | Baldwin County / Union Hill Ch Rd Ph2 Slf | 562212 | Solid Waste Landfill |  | 33.05754 | -83.24324 | OP | 2008 |  | Open Air Fugitive Source |  |  |  |  | OP |  |  | 50100402 | Waste Disposal |  |  | OP |  | 0 |  |  |  | 0 | 0 |  |  | Tetrachloroethylene | HAP |  | 88.834173923938 | LB | 0 | [5 empty] | 2005NEI | 2005NEI
13009 | Baldwin | 2705611 |  |  | Baldwin County / Union Hill Ch Rd Ph2 Slf | 562212 | Solid Waste Landfill |  | 33.05754 | -83.24324 | OP | 2008 |  | Open Air Fugitive Source |  |  |  |  | OP |  |  | 50100402 | Waste Disposal |  |  | OP |  | 0 |  |  |  | 0 | 0 |  |  | Hexane | HAP | HAP-VOC | 81.3167466546716 | LB | 0 | [5 empty] | 2005NEI | 2005NEI
13009 | Baldwin | 2705611 |  |  | Baldwin County / Union Hill Ch Rd Ph2 Slf | 562212 | Solid Waste Landfill |  | 33.05754 | -83.24324 | OP | 2008 |  | Open Air Fugitive Source |  |  |  |  | OP |  |  | 50100402 | Waste Disposal |  |  | OP |  | 0 |  |  |  | 0 | 0 |  |  | Chlorobenzene | HAP | HAP-VOC | 4.041403643965 | LB | 0 | [5 empty] | 2005NEI | 2005NEI
13009 | Baldwin | 2705611 |  |  | Baldwin County / Union Hill Ch Rd Ph2 Slf | 562212 | Solid Waste Landfill |  | 33.05754 | -83.24324 | OP | 2008 |  | Open Air Fugitive Source |  |  |  |  | OP |  |  | 50100402 | Waste Disposal |  |  | OP |  | 0 |  |  |  | 0 | 0 |  |  | Toluene | HAP | HAP-VOC | 2183.19813161164 | LB | 0 | [5 empty] | 2005NEI | 2005NEI
13009 | Baldwin | 2705611 |  |  | Baldwin County / Union Hill Ch Rd Ph2 Slf | 562212 | Solid Waste Landfill |  | 33.05754 | -83.24324 | OP | 2008 |  | Open Air Fugitive Source |  |  |  |  | OP |  |  | 50100402 | Waste Disposal |  |  | OP |  | 0 |  |  |  | 0 | 0 |  |  | Methyl Isobutyl Ketone | HAP | HAP-VOC | 26.8994907388674 | LB | 0 | [5 empty] | 2005NEI | 2005NEI
13009 | Baldwin | 2705611 |  |  | Baldwin County / Union Hill Ch Rd Ph2 Slf | 562212 | Solid Waste Landfill |  | 33.05754 | -83.24324 | OP | 2008 |  | Open Air Fugitive Source |  |  |  |  | OP |  |  | 50100402 | Waste Disposal |  |  | OP |  | 0 |  |  |  | 0 | 0 |  |  | Acrylonitrile | HAP | HAP-VOC | 48.236866866304 | LB | 0 | [5 empty] | 2005NEI | 2005NEI
13009 | Baldwin | 2705611 |  |  | Baldwin County / Union Hill Ch Rd Ph2 Slf | 562212 | Solid Waste Landfill |  | 33.05754 | -83.24324 | OP | 2008 |  | Open Air Fugitive Source |  |  |  |  | OP |  |  | 50100402 | Waste Disposal |  |  | OP |  | 0 |  |  |  | 0 | 0 |  |  | Ethylene Dichloride | HAP | HAP-VOC | 5.82708937060336 | LB | 0 | [5 empty] | 2005NEI | 2005NEI
13009 | Baldwin | 2705611 |  |  | Baldwin County / Union Hill Ch Rd Ph2 Slf | 562212 | Solid Waste Landfill |  | 33.05754 | -83.24324 | OP | 2008 |  | Open Air Fugitive Source |  |  |  |  | OP |  |  | 50100402 | Waste Disposal |  |  | OP |  | 0 |  |  |  | 0 | 0 |  |  | 1,4-Dichlorobenzene | HAP | HAP-VOC | 4.43348011688698 | LB | 0 | [5 empty] | 2005NEI | 2005NEI
13009 | Baldwin | 2705611 |  |  | Baldwin County / Union Hill Ch Rd Ph2 Slf | 562212 | Solid Waste Landfill |  | 33.05754 | -83.24324 | OP | 2008 |  | Open Air Fugitive Source |  |  |  |  | OP |  |  | 50100402 | Waste Disposal |  |  | OP |  | 0 |  |  |  | 0 | 0 |  |  | Ethyl Benzene | HAP | HAP-VOC | 70.2861849320444 | LB | 0 | [5 empty] | 2005NEI | 2005NEI
13009 | Baldwin | 2705611 |  |  | Baldwin County / Union Hill Ch Rd Ph2 Slf | 562212 | Solid Waste Landfill |  | 33.05754 | -83.24324 | OP | 2008 |  | Open Air Fugitive Source |  |  |  |  | OP |  |  | 50100402 | Waste Disposal |  |  | OP |  | 0 |  |  |  | 0 | 0 |  |  | Propylene Dichloride | HAP | HAP-VOC | 2.92066812598188 | LB | 0 | [5 empty] | 2005NEI | 2005NEI
13009 | Baldwin | 2705611 |  |  | Baldwin County / Union Hill Ch Rd Ph2 Slf | 562212 | Solid Waste Landfill |  | 33.05754 | -83.24324 | OP | 2008 |  | Open Air Fugitive Source |  |  |  |  | OP |  |  | 50100402 | Waste Disposal |  |  | OP |  | 0 |  |  |  | 0 | 0 |  |  | Chloroform | HAP | HAP-VOC | .514395715408296 | LB | 0 | [5 empty] | 2005NEI | 2005NEI
13009 | Baldwin | 2705611 |  |  | Baldwin County / Union Hill Ch Rd Ph2 Slf | 562212 | Solid Waste Landfill |  | 33.05754 | -83.24324 | OP | 2008 |  | Open Air Fugitive Source |  |  |  |  | OP |  |  | 50100402 | Waste Disposal |  |  | OP |  | 0 |  |  |  | 0 | 0 |  |  | Carbon Disulfide | HAP | HAP-VOC | 6.34149944778722 | LB | 0 | [5 empty] | 2005NEI | 2005NEI
13009 | Baldwin | 2705611 |  |  | Baldwin County / Union Hill Ch Rd Ph2 Slf | 562212 | Solid Waste Landfill |  | 33.05754 | -83.24324 | OP | 2008 |  | Open Air Fugitive Source |  |  |  |  | OP |  |  | 50100402 | Waste Disposal |  |  | OP |  | 0 |  |  |  | 0 | 0 |  |  | Ethylene Dibromide | HAP | HAP-VOC | .0269829039313484 | LB | 0 | [5 empty] | 2005NEI | 2005NEI
13009 | Baldwin | 2811911 |  |  | Baldwin County Union Hill Church Road Phase 3 | 562212 | Solid Waste Landfill |  | 33.05754 | -83.24324 | OP | 2008 |  | Open Air Fugitive Source |  |  |  |  | OP |  |  | 50100402 | Waste Disposal |  |  | OP |  | 0 |  |  |  | 0 | 0 |  |  | Benzene | HAP | HAP-VOC | 125.0206181542966 | LB | 0 | [5 empty] | 2005NEI | 2005NEI
13009 | Baldwin | 2811911 |  |  | Baldwin County Union Hill Church Road Phase 3 | 562212 | Solid Waste Landfill |  | 33.05754 | -83.24324 | OP | 2008 |  | Open Air Fugitive Source |  |  |  |  | OP |  |  | 50100402 | Waste Disposal |  |  | OP |  | 0 |  |  |  | 0 | 0 |  |  | Carbon Disulfide | HAP | HAP-VOC | 6.3670146430712 | LB | 0 | [5 empty] | 2005NEI | 2005NEI
13009 | Baldwin | 2811911 |  |  | Baldwin County Union Hill Church Road Phase 3 | 562212 | Solid Waste Landfill |  | 33.05754 | -83.24324 | OP | 2008 |  | Open Air Fugitive Source |  |  |  |  | OP |  |  | 50100402 | Waste Disposal |  |  | OP |  | 0 |  |  |  | 0 | 0 |  |  | Ethyl Chloride | HAP | HAP-VOC | 11.62937559083808 | LB | 0 | [5 empty] | 2005NEI | 2005NEI
13009 | Baldwin | 2811911 |  |  | Baldwin County Union Hill Church Road Phase 3 | 562212 | Solid Waste Landfill |  | 33.05754 | -83.24324 | OP | 2008 |  | Open Air Fugitive Source |  |  |  |  | OP |  |  | 50100402 | Waste Disposal |  |  | OP |  | 0 |  |  |  | 0 | 0 |  |  | Chloroform | HAP | HAP-VOC | .516465400541906 | LB | 0 | [5 empty] | 2005NEI | 2005NEI
13009 | Baldwin | 2811911 |  |  | Baldwin County Union Hill Church Road Phase 3 | 562212 | Solid Waste Landfill |  | 33.05754 | -83.24324 | OP | 2008 |  | Open Air Fugitive Source |  |  |  |  | OP |  |  | 50100402 | Waste Disposal |  |  | OP |  | 0 |  |  |  | 0 | 0 |  |  | Mercury & Compounds | HAP | HAP-Metal | .00844670748772702 | LB | 0 | [5 empty] | 2005NEI | 2005NEI
13009 | Baldwin | 2811911 |  |  | Baldwin County Union Hill Church Road Phase 3 | 562212 | Solid Waste Landfill |  | 33.05754 | -83.24324 | OP | 2008 |  | Open Air Fugitive Source |  |  |  |  | OP |  |  | 50100402 | Waste Disposal |  |  | OP |  | 0 |  |  |  | 0 | 0 |  |  | Hexane | HAP | HAP-VOC | 81.6439267936648 | LB | 0 | [5 empty] | 2005NEI | 2005NEI
13009 | Baldwin | 2811911 |  |  | Baldwin County Union Hill Church Road Phase 3 | 562212 | Solid Waste Landfill |  | 33.05754 | -83.24324 | OP | 2008 |  | Open Air Fugitive Source |  |  |  |  | OP |  |  | 50100402 | Waste Disposal |  |  | OP |  | 0 |  |  |  | 0 | 0 |  |  | Acrylonitrile | HAP | HAP-VOC | 48.4309492104112 | LB | 0 | [5 empty] | 2005NEI | 2005NEI
13009 | Baldwin | 2811911 |  |  | Baldwin County Union Hill Church Road Phase 3 | 562212 | Solid Waste Landfill |  | 33.05754 | -83.24324 | OP | 2008 |  | Open Air Fugitive Source |  |  |  |  | OP |  |  | 50100402 | Waste Disposal |  |  | OP |  | 0 |  |  |  | 0 | 0 |  |  | 1,4-Dichlorobenzene | HAP | HAP-VOC | 4.45131834456506 | LB | 0 | [5 empty] | 2005NEI | 2005NEI
13009 | Baldwin | 2811911 |  |  | Baldwin County Union Hill Church Road Phase 3 | 562212 | Solid Waste Landfill |  | 33.05754 | -83.24324 | OP | 2008 |  | Open Air Fugitive Source |  |  |  |  | OP |  |  | 50100402 | Waste Disposal |  |  | OP |  | 0 |  |  |  | 0 | 0 |  |  | 1,1,2,2-Tetrachloroethane | HAP | HAP-VOC | 26.865587962103 | LB | 0 | [5 empty] | 2005NEI | 2005NEI
13009 | Baldwin | 2811911 |  |  | Baldwin County Union Hill Church Road Phase 3 | 562212 | Solid Waste Landfill |  | 33.05754 | -83.24324 | OP | 2008 |  | Open Air Fugitive Source |  |  |  |  | OP |  |  | 50100402 | Waste Disposal |  |  | OP |  | 0 |  |  |  | 0 | 0 |  |  | Ethyl Benzene | HAP | HAP-VOC | 70.5689833063204 | LB | 0 | [5 empty] | 2005NEI | 2005NEI
13009 | Baldwin | 2811911 |  |  | Baldwin County Union Hill Church Road Phase 3 | 562212 | Solid Waste Landfill |  | 33.05754 | -83.24324 | OP | 2008 |  | Open Air Fugitive Source |  |  |  |  | OP |  |  | 50100402 | Waste Disposal |  |  | OP |  | 0 |  |  |  | 0 | 0 |  |  | Ethylene Dibromide | HAP | HAP-VOC | .0270914703782598 | LB | 0 | [5 empty] | 2005NEI | 2005NEI
13009 | Baldwin | 2811911 |  |  | Baldwin County Union Hill Church Road Phase 3 | 562212 | Solid Waste Landfill |  | 33.05754 | -83.24324 | OP | 2008 |  | Open Air Fugitive Source |  |  |  |  | OP |  |  | 50100402 | Waste Disposal |  |  | OP |  | 0 |  |  |  | 0 | 0 |  |  | Ethylene Dichloride | HAP | HAP-VOC | 5.85053482296872 | LB | 0 | [5 empty] | 2005NEI | 2005NEI
13009 | Baldwin | 2811911 |  |  | Baldwin County Union Hill Church Road Phase 3 | 562212 | Solid Waste Landfill |  | 33.05754 | -83.24324 | OP | 2008 |  | Open Air Fugitive Source |  |  |  |  | OP |  |  | 50100402 | Waste Disposal |  |  | OP |  | 0 |  |  |  | 0 | 0 |  |  | Methyl Isobutyl Ketone | HAP | HAP-VOC | 27.0077215705332 | LB | 0 | [5 empty] | 2005NEI | 2005NEI
13009 | Baldwin | 2811911 |  |  | Baldwin County Union Hill Church Road Phase 3 | 562212 | Solid Waste Landfill |  | 33.05754 | -83.24324 | OP | 2008 |  | Open Air Fugitive Source |  |  |  |  | OP |  |  | 50100402 | Waste Disposal |  |  | OP |  | 0 |  |  |  | 0 | 0 |  |  | Toluene | HAP | HAP-VOC | 2191.98228859696 | LB | 0 | [5 empty] | 2005NEI | 2005NEI
13009 | Baldwin | 2811911 |  |  | Baldwin County Union Hill Church Road Phase 3 | 562212 | Solid Waste Landfill |  | 33.05754 | -83.24324 | OP | 2008 |  | Open Air Fugitive Source |  |  |  |  | OP |  |  | 50100402 | Waste Disposal |  |  | OP |  | 0 |  |  |  | 0 | 0 |  |  | Chlorobenzene | HAP | HAP-VOC | 4.0576643413042 | LB | 0 | [5 empty] | 2005NEI | 2005NEI
13009 | Baldwin | 2811911 |  |  | Baldwin County Union Hill Church Road Phase 3 | 562212 | Solid Waste Landfill |  | 33.05754 | -83.24324 | OP | 2008 |  | Open Air Fugitive Source |  |  |  |  | OP |  |  | 50100402 | Waste Disposal |  |  | OP |  | 0 |  |  |  | 0 | 0 |  |  | Tetrachloroethylene | HAP |  | 89.1916006357468 | LB | 0 | [5 empty] | 2005NEI | 2005NEI
13009 | Baldwin | 2811911 |  |  | Baldwin County Union Hill Church Road Phase 3 | 562212 | Solid Waste Landfill |  | 33.05754 | -83.24324 | OP | 2008 |  | Open Air Fugitive Source |  |  |  |  | OP |  |  | 50100402 | Waste Disposal |  |  | OP |  | 0 |  |  |  | 0 | 0 |  |  | Xylenes (Mixed Isomers) | HAP | HAP-VOC | 185.2244464222292 | LB | 0 | [5 empty] | 2005NEI | 2005NEI
13009 | Baldwin | 2811911 |  |  | Baldwin County Union Hill Church Road Phase 3 | 562212 | Solid Waste Landfill |  | 33.05754 | -83.24324 | OP | 2008 |  | Open Air Fugitive Source |  |  |  |  | OP |  |  | 50100402 | Waste Disposal |  |  | OP |  | 0 |  |  |  | 0 | 0 |  |  | Carbonyl Sulfide | HAP | HAP-VOC | 4.24429671361942 | LB | 0 | [5 empty] | 2005NEI | 2005NEI
13009 | Baldwin | 2811911 |  |  | Baldwin County Union Hill Church Road Phase 3 | 562212 | Solid Waste Landfill |  | 33.05754 | -83.24324 | OP | 2008 |  | Open Air Fugitive Source |  |  |  |  | OP |  |  | 50100402 | Waste Disposal |  |  | OP |  | 0 |  |  |  | 0 | 0 |  |  | Carbon Tetrachloride | HAP | HAP-VOC | .0887322078558974 | LB | 0 | [5 empty] | 2005NEI | 2005NEI
13009 | Baldwin | 2811911 |  |  | Baldwin County Union Hill Church Road Phase 3 | 562212 | Solid Waste Landfill |  | 33.05754 | -83.24324 | OP | 2008 |  | Open Air Fugitive Source |  |  |  |  | OP |  |  | 50100402 | Waste Disposal |  |  | OP |  | 0 |  |  |  | 0 | 0 |  |  | Trichloroethylene | HAP | HAP-VOC | 53.4232606280292 | LB | 0 | [5 empty] | 2005NEI | 2005NEI
13009 | Baldwin | 2811911 |  |  | Baldwin County Union Hill Church Road Phase 3 | 562212 | Solid Waste Landfill |  | 33.05754 | -83.24324 | OP | 2008 |  | Open Air Fugitive Source |  |  |  |  | OP |  |  | 50100402 | Waste Disposal |  |  | OP |  | 0 |  |  |  | 0 | 0 |  |  | Methyl Chloroform | HAP |  | 9.23451729495618 | LB | 0 | [5 empty] | 2005NEI | 2005NEI
13009 | Baldwin | 2811911 |  |  | Baldwin County Union Hill Church Road Phase 3 | 562212 | Solid Waste Landfill |  | 33.05754 | -83.24324 | OP | 2008 |  | Open Air Fugitive Source |  |  |  |  | OP |  |  | 50100402 | Waste Disposal |  |  | OP |  | 0 |  |  |  | 0 | 0 |  |  | Methyl Chloride | HAP | HAP-VOC | 8.80932771275278 | LB | 0 | [5 empty] | 2005NEI | 2005NEI
13009 | Baldwin | 2811911 |  |  | Baldwin County Union Hill Church Road Phase 3 | 562212 | Solid Waste Landfill |  | 33.05754 | -83.24324 | OP | 2008 |  | Open Air Fugitive Source |  |  |  |  | OP |  |  | 50100402 | Waste Disposal |  |  | OP |  | 0 |  |  |  | 0 | 0 |  |  | Vinyl Chloride | HAP | HAP-VOC | 66.1497340644386 | LB | 0 | [5 empty] | 2005NEI | 2005NEI
13009 | Baldwin | 2811911 |  |  | Baldwin County Union Hill Church Road Phase 3 | 562212 | Solid Waste Landfill |  | 33.05754 | -83.24324 | OP | 2008 |  | Open Air Fugitive Source |  |  |  |  | OP |  |  | 50100402 | Waste Disposal |  |  | OP |  | 0 |  |  |  | 0 | 0 |  |  | Methylene Chloride | HAP |  | 175.1460387651178 | LB | 0 | [5 empty] | 2005NEI | 2005NEI
13009 | Baldwin | 2811911 |  |  | Baldwin County Union Hill Church Road Phase 3 | 562212 | Solid Waste Landfill |  | 33.05754 | -83.24324 | OP | 2008 |  | Open Air Fugitive Source |  |  |  |  | OP |  |  | 50100402 | Waste Disposal |  |  | OP |  | 0 |  |  |  | 0 | 0 |  |  | Propylene Dichloride | HAP | HAP-VOC | 2.93241951352164 | LB | 0 | [5 empty] | 2005NEI | 2005NEI
13009 | Baldwin | 2811911 |  |  | Baldwin County Union Hill Church Road Phase 3 | 562212 | Solid Waste Landfill |  | 33.05754 | -83.24324 | OP | 2008 |  | Open Air Fugitive Source |  |  |  |  | OP |  |  | 50100402 | Waste Disposal |  |  | OP |  | 0 |  |  |  | 0 | 0 |  |  | Ethylidene Dichloride | HAP | HAP-VOC | 33.53016465687 | LB | 0 | [5 empty] | 2005NEI | 2005NEI
13009 | Baldwin | 2811911 |  |  | Baldwin County Union Hill Church Road Phase 3 | 562212 | Solid Waste Landfill |  | 33.05754 | -83.24324 | OP | 2008 |  | Open Air Fugitive Source |  |  |  |  | OP |  |  | 50100402 | Waste Disposal |  |  | OP |  | 0 |  |  |  | 0 | 0 |  |  | Vinylidene Chloride | HAP | HAP-VOC | 2.79566440118002 | LB | 0 | [5 empty] | 2005NEI | 2005NEI
13009 | Baldwin | 9761911 |  |  | Baldwin County | 488119 | Other Airport Operations |  | 33.15417 | -83.24069 | OP | 2011 |  | Open Air Fugitive Source | Aircraft /General Aviation |  |  |  | OP | 2008 |  | 2275050000 | Mobile - Aircraft | General Aviation |  | OP | 2013 | [8 empty] | Benzo[b]Fluoranthene | HAP | HAP-VOC/PAH | .222216 | LB | [6 empty] | 2005NEI | 2005NEI
13009 | Baldwin | 9761911 |  |  | Baldwin County | 488119 | Other Airport Operations |  | 33.15417 | -83.24069 | OP | 2011 |  | Open Air Fugitive Source | Aircraft /General Aviation |  |  |  | OP | 2008 |  | 2275050000 | Mobile - Aircraft | General Aviation |  | OP | 2013 | [8 empty] | PM10 Primary (Filt + Cond) | CAP |  | .59175 | TON | [6 empty] | 2005NEI | 2005NEI
13009 | Baldwin | 9761911 |  |  | Baldwin County | 488119 | Other Airport Operations |  | 33.15417 | -83.24069 | OP | 2011 |  | Open Air Fugitive Source | Aircraft /General Aviation |  |  |  | OP | 2008 |  | 2275050000 | Mobile - Aircraft | General Aviation |  | OP | 2013 | [8 empty] | Sulfur Dioxide | CAP |  | .025 | TON | [6 empty] | 2005NEI | 2005NEI
13009 | Baldwin | 9761911 |  |  | Baldwin County | 488119 | Other Airport Operations |  | 33.15417 | -83.24069 | OP | 2011 |  | Open Air Fugitive Source | Aircraft /General Aviation |  |  |  | OP | 2008 |  | 2275050000 | Mobile - Aircraft | General Aviation |  | OP | 2013 | [8 empty] | Volatile Organic Compounds | CAP |  | 1.0782795 | TON | [6 empty] | 2005NEI | 2005NEI
13009 | Baldwin | 9761911 |  |  | Baldwin County | 488119 | Other Airport Operations |  | 33.15417 | -83.24069 | OP | 2011 |  | Open Air Fugitive Source | Aircraft /General Aviation |  |  |  | OP | 2008 |  | 2275050000 | Mobile - Aircraft | General Aviation |  | OP | 2013 | [8 empty] | Styrene | HAP | HAP-VOC | 8.231318177 | LB | [6 empty] | 2005NEI | 2005NEI
13009 | Baldwin | 9761911 |  |  | Baldwin County | 488119 | Other Airport Operations |  | 33.15417 | -83.24069 | OP | 2011 |  | Open Air Fugitive Source | Aircraft /General Aviation |  |  |  | OP | 2008 |  | 2275050000 | Mobile - Aircraft | General Aviation |  | OP | 2013 | [8 empty] | Toluene | HAP | HAP-VOC | 236.136241231 | LB | [6 empty] | 2005NEI | 2005NEI
13009 | Baldwin | 9761911 |  |  | Baldwin County | 488119 | Other Airport Operations |  | 33.15417 | -83.24069 | OP | 2011 |  | Open Air Fugitive Source | Aircraft /General Aviation |  |  |  | OP | 2008 |  | 2275050000 | Mobile - Aircraft | General Aviation |  | OP | 2013 | [8 empty] | Propionaldehyde | HAP | HAP-VOC | 2.658682056 | LB | [6 empty] | 2005NEI | 2005NEI
13009 | Baldwin | 9761911 |  |  | Baldwin County | 488119 | Other Airport Operations |  | 33.15417 | -83.24069 | OP | 2011 |  | Open Air Fugitive Source | Aircraft /General Aviation |  |  |  | OP | 2008 |  | 2275050000 | Mobile - Aircraft | General Aviation |  | OP | 2013 | [8 empty] | Carbon Monoxide | CAP |  | 30.035 | TON | [6 empty] | 2005NEI | 2005NEI
13009 | Baldwin | 9761911 |  |  | Baldwin County | 488119 | Other Airport Operations |  | 33.15417 | -83.24069 | OP | 2011 |  | Open Air Fugitive Source | Aircraft /General Aviation |  |  |  | OP | 2008 |  | 2275050000 | Mobile - Aircraft | General Aviation |  | OP | 2013 | [8 empty] | Benzo[g,h,i,]Perylene | HAP | HAP-VOC/PAH | .481468716840212 | LB | [6 empty] | 2005NEI | 2005NEI
13009 | Baldwin | 9761911 |  |  | Baldwin County | 488119 | Other Airport Operations |  | 33.15417 | -83.24069 | OP | 2011 |  | Open Air Fugitive Source | Aircraft /General Aviation |  |  |  | OP | 2008 |  | 2275050000 | Mobile - Aircraft | General Aviation |  | OP | 2013 | [8 empty] | Chrysene | HAP | HAP-VOC/PAH | .185187349553072 | LB | [6 empty] | 2005NEI | 2005NEI
13009 | Baldwin | 9761911 |  |  | Baldwin County | 488119 | Other Airport Operations |  | 33.15417 | -83.24069 | OP | 2011 |  | Open Air Fugitive Source | Aircraft /General Aviation |  |  |  | OP | 2008 |  | 2275050000 | Mobile - Aircraft | General Aviation |  | OP | 2013 | [8 empty] | 2,2,4-Trimethylpentane | HAP | HAP-VOC | .8626236 | LB | [6 empty] | 2005NEI | 2005NEI
13009 | Baldwin | 9761911 |  |  | Baldwin County | 488119 | Other Airport Operations |  | 33.15417 | -83.24069 | OP | 2011 |  | Open Air Fugitive Source | Aircraft /General Aviation |  |  |  | OP | 2008 |  | 2275050000 | Mobile - Aircraft | General Aviation |  | OP | 2013 | [8 empty] | Lead | CAP/HAP | HAP-Metal | 99.6953932608664 | LB | [6 empty] | 2005NEI | 2005NEI
13009 | Baldwin | 9761911 |  |  | Baldwin County | 488119 | Other Airport Operations |  | 33.15417 | -83.24069 | OP | 2011 |  | Open Air Fugitive Source | Aircraft /General Aviation |  |  |  | OP | 2008 |  | 2275050000 | Mobile - Aircraft | General Aviation |  | OP | 2013 | [8 empty] | Fluorene | HAP | HAP-VOC/PAH | 2.796218 | LB | [6 empty] | 2005NEI | 2005NEI
13009 | Baldwin | 9761911 |  |  | Baldwin County | 488119 | Other Airport Operations |  | 33.15417 | -83.24069 | OP | 2011 |  | Open Air Fugitive Source | Aircraft /General Aviation |  |  |  | OP | 2008 |  | 2275050000 | Mobile - Aircraft | General Aviation |  | OP | 2013 | [8 empty] | Nitrogen Oxides | CAP |  | .1625 | TON | [6 empty] | 2005NEI | 2005NEI
13009 | Baldwin | 9761911 |  |  | Baldwin County | 488119 | Other Airport Operations |  | 33.15417 | -83.24069 | OP | 2011 |  | Open Air Fugitive Source | Aircraft /General Aviation |  |  |  | OP | 2008 |  | 2275050000 | Mobile - Aircraft | General Aviation |  | OP | 2013 | [8 empty] | PM2.5 Primary (Filt + Cond) | CAP |  | .4083075 | TON | [6 empty] | 2005NEI | 2005NEI
13009 | Baldwin | 9761911 |  |  | Baldwin County | 488119 | Other Airport Operations |  | 33.15417 | -83.24069 | OP | 2011 |  | Open Air Fugitive Source | Aircraft /General Aviation |  |  |  | OP | 2008 |  | 2275050000 | Mobile - Aircraft | General Aviation |  | OP | 2013 | [8 empty] | Fluoranthene | HAP | HAP-VOC/PAH | 1.68524707875422 | LB | [6 empty] | 2005NEI | 2005NEI
13009 | Baldwin | 9761911 |  |  | Baldwin County | 488119 | Other Airport Operations |  | 33.15417 | -83.24069 | OP | 2011 |  | Open Air Fugitive Source | Aircraft /General Aviation |  |  |  | OP | 2008 |  | 2275050000 | Mobile - Aircraft | General Aviation |  | OP | 2013 | [8 empty] | Benzo[k]Fluoranthene | HAP | HAP-VOC/PAH | .222216 | LB | [6 empty] | 2005NEI | 2005NEI
13009 | Baldwin | 9761911 |  |  | Baldwin County | 488119 | Other Airport Operations |  | 33.15417 | -83.24069 | OP | 2011 |  | Open Air Fugitive Source | Aircraft /General Aviation |  |  |  | OP | 2008 |  | 2275050000 | Mobile - Aircraft | General Aviation |  | OP | 2013 | [8 empty] | Naphthalene | HAP | HAP-VOC | 179.0123501222 | LB | [6 empty] | 2005NEI | 2005NEI
13009 | Baldwin | 9761911 |  |  | Baldwin County | 488119 | Other Airport Operations |  | 33.15417 | -83.24069 | OP | 2011 |  | Open Air Fugitive Source | Aircraft /General Aviation |  |  |  | OP | 2008 |  | 2275050000 | Mobile - Aircraft | General Aviation |  | OP | 2013 | [8 empty] | Acenaphthene | HAP | HAP-VOC/PAH | 1.351814 | LB | [6 empty] | 2005NEI | 2005NEI
13009 | Baldwin | 9761911 |  |  | Baldwin County | 488119 | Other Airport Operations |  | 33.15417 | -83.24069 | OP | 2011 |  | Open Air Fugitive Source | Aircraft /General Aviation |  |  |  | OP | 2008 |  | 2275050000 | Mobile - Aircraft | General Aviation |  | OP | 2013 | [8 empty] | Indeno[1,2,3-c,d]Pyrene | HAP | HAP-VOC/PAH | .148144 | LB | [6 empty] | 2005NEI | 2005NEI
13009 | Baldwin | 9761911 |  |  | Baldwin County | 488119 | Other Airport Operations |  | 33.15417 | -83.24069 | OP | 2011 |  | Open Air Fugitive Source | Aircraft /General Aviation |  |  |  | OP | 2008 |  | 2275050000 | Mobile - Aircraft | General Aviation |  | OP | 2013 | [8 empty] | Xylenes (Mixed Isomers) | HAP | HAP-VOC | 133.290520322 | LB | [6 empty] | 2005NEI | 2005NEI
13009 | Baldwin | 9761911 |  |  | Baldwin County | 488119 | Other Airport Operations |  | 33.15417 | -83.24069 | OP | 2011 |  | Open Air Fugitive Source | Aircraft /General Aviation |  |  |  | OP | 2008 |  | 2275050000 | Mobile - Aircraft | General Aviation |  | OP | 2013 | [8 empty] | Acenaphthylene | HAP | HAP-VOC/PAH | 7.629416 | LB | [6 empty] | 2005NEI | 2005NEI
13009 | Baldwin | 9761911 |  |  | Baldwin County | 488119 | Other Airport Operations |  | 33.15417 | -83.24069 | OP | 2011 |  | Open Air Fugitive Source | Aircraft /General Aviation |  |  |  | OP | 2008 |  | 2275050000 | Mobile - Aircraft | General Aviation |  | OP | 2013 | [8 empty] | Anthracene | HAP | HAP-VOC/PAH | 1.57408214559662 | LB | [6 empty] | 2005NEI | 2005NEI
13009 | Baldwin | 9761911 |  |  | Baldwin County | 488119 | Other Airport Operations |  | 33.15417 | -83.24069 | OP | 2011 |  | Open Air Fugitive Source | Aircraft /General Aviation |  |  |  | OP | 2008 |  | 2275050000 | Mobile - Aircraft | General Aviation |  | OP | 2013 | [8 empty] | Hexane | HAP | HAP-VOC | 15.84613037 | LB | [6 empty] | 2005NEI | 2005NEI
13009 | Baldwin | 9761911 |  |  | Baldwin County | 488119 | Other Airport Operations |  | 33.15417 | -83.24069 | OP | 2011 |  | Open Air Fugitive Source | Aircraft /General Aviation |  |  |  | OP | 2008 |  | 2275050000 | Mobile - Aircraft | General Aviation |  | OP | 2013 | [8 empty] | Acrolein | HAP | HAP-VOC | 4.3348077 | LB | [6 empty] | 2005NEI | 2005NEI
13009 | Baldwin | 9761911 |  |  | Baldwin County | 488119 | Other Airport Operations |  | 33.15417 | -83.24069 | OP | 2011 |  | Open Air Fugitive Source | Aircraft /General Aviation |  |  |  | OP | 2008 |  | 2275050000 | Mobile - Aircraft | General Aviation |  | OP | 2013 | [8 empty] | Phenanthrene | HAP | HAP-VOC/PAH | 4.704057225775 | LB | [6 empty] | 2005NEI | 2005NEI
13009 | Baldwin | 9761911 |  |  | Baldwin County | 488119 | Other Airport Operations |  | 33.15417 | -83.24069 | OP | 2011 |  | Open Air Fugitive Source | Aircraft /General Aviation |  |  |  | OP | 2008 |  | 2275050000 | Mobile - Aircraft | General Aviation |  | OP | 2013 | [8 empty] | 1,3-Butadiene | HAP | HAP-VOC | 24.46483586179 | LB | [6 empty] | 2005NEI | 2005NEI
13009 | Baldwin | 9761911 |  |  | Baldwin County | 488119 | Other Airport Operations |  | 33.15417 | -83.24069 | OP | 2011 |  | Open Air Fugitive Source | Aircraft /General Aviation |  |  |  | OP | 2008 |  | 2275050000 | Mobile - Aircraft | General Aviation |  | OP | 2013 | [8 empty] | Formaldehyde | HAP | HAP-VOC | 81.325808905 | LB | [6 empty] | 2005NEI | 2005NEI
13009 | Baldwin | 9761911 |  |  | Baldwin County | 488119 | Other Airport Operations |  | 33.15417 | -83.24069 | OP | 2011 |  | Open Air Fugitive Source | Aircraft /General Aviation |  |  |  | OP | 2008 |  | 2275050000 | Mobile - Aircraft | General Aviation |  | OP | 2013 | [8 empty] | Benzo[a]Pyrene | HAP | HAP-VOC/PAH | .185184321744236 | LB | [6 empty] | 2005NEI | 2005NEI
13009 | Baldwin | 9761911 |  |  | Baldwin County | 488119 | Other Airport Operations |  | 33.15417 | -83.24069 | OP | 2011 |  | Open Air Fugitive Source | Aircraft /General Aviation |  |  |  | OP | 2008 |  | 2275050000 | Mobile - Aircraft | General Aviation |  | OP | 2013 | [8 empty] | Benz[a]Anthracene | HAP | HAP-VOC/PAH | .18518789300594 | LB | [6 empty] | 2005NEI | 2005NEI
13009 | Baldwin | 9761911 |  |  | Baldwin County | 488119 | Other Airport Operations |  | 33.15417 | -83.24069 | OP | 2011 |  | Open Air Fugitive Source | Aircraft /General Aviation |  |  |  | OP | 2008 |  | 2275050000 | Mobile - Aircraft | General Aviation |  | OP | 2013 | [8 empty] | Benzene | HAP | HAP-VOC | 94.267618116 | LB | [6 empty] | 2005NEI | 2005NEI
13009 | Baldwin | 9761911 |  |  | Baldwin County | 488119 | Other Airport Operations |  | 33.15417 | -83.24069 | OP | 2011 |  | Open Air Fugitive Source | Aircraft /General Aviation |  |  |  | OP | 2008 |  | 2275050000 | Mobile - Aircraft | General Aviation |  | OP | 2013 | [8 empty] | Mercury | HAP | HAP-Metal | .0000588254034121954 | LB | [6 empty] | 2005NEI | 2005NEI
13009 | Baldwin | 9761911 |  |  | Baldwin County | 488119 | Other Airport Operations |  | 33.15417 | -83.24069 | OP | 2011 |  | Open Air Fugitive Source | Aircraft /General Aviation |  |  |  | OP | 2008 |  | 2275050000 | Mobile - Aircraft | General Aviation |  | OP | 2013 | [8 empty] | Arsenic | HAP | HAP-Metal | .0307863855 | LB | [6 empty] | 2005NEI | 2005NEI
13009 | Baldwin | 9761911 |  |  | Baldwin County | 488119 | Other Airport Operations |  | 33.15417 | -83.24069 | OP | 2011 |  | Open Air Fugitive Source | Aircraft /General Aviation |  |  |  | OP | 2008 |  | 2275050000 | Mobile - Aircraft | General Aviation |  | OP | 2013 | [8 empty] | Ethyl Benzene | HAP | HAP-VOC | 33.493614162 | LB | [6 empty] | 2005NEI | 2005NEI
13009 | Baldwin | 9761911 |  |  | Baldwin County | 488119 | Other Airport Operations |  | 33.15417 | -83.24069 | OP | 2011 |  | Open Air Fugitive Source | Aircraft /General Aviation |  |  |  | OP | 2008 |  | 2275050000 | Mobile - Aircraft | General Aviation |  | OP | 2013 | [8 empty] | Pyrene | HAP | HAP-VOC/PAH | 2.2963652753462 | LB | [6 empty] | 2005NEI | 2005NEI
13009 | Baldwin | 9761911 |  |  | Baldwin County | 488119 | Other Airport Operations |  | 33.15417 | -83.24069 | OP | 2011 |  | Open Air Fugitive Source | Aircraft /General Aviation |  |  |  | OP | 2008 |  | 2275050000 | Mobile - Aircraft | General Aviation |  | OP | 2013 | [8 empty] | Acetaldehyde | HAP | HAP-VOC | 20.27726713 | LB | [6 empty] | 2005NEI | 2005NEI
13011 | Banks | 2812211 |  |  | Regency Thermographers | 32311 | Printing |  | 34.46555 | -83.60305 | OP | 2008 |  | Unclassified | EPATRI facility reported emissions |  |  |  | OP |  |  | 39999999 | Industrial Processes - NEC | TRI Fugitive Emissions |  | OP | [9 empty] | Lead | CAP/HAP | HAP-Metal | .00031875 | LB |  |  |  |  | USEPA Emission Factor (no Control Efficiency used) |  | 2005NEI | 2005NEI
13011 | Banks | 9761811 | 01100014 |  | Chambers R&B Landfill | 562212 | Solid Waste Landfill |  | 34.35083 | -83.42944 | ONRE | 2017 |  | Open Air Fugitive Source |  |  |  |  | PS | 2007 |  | 50100402 | Waste Disposal |  |  | PS | 2007 | 0 |  |  |  | 0 | 0 |  |  | Vinyl Chloride | HAP | HAP-VOC | 33.2130706786428 | LB | 0 | [5 empty] | 2005NEI | 2005NEI
13011 | Banks | 9761811 | 01100014 |  | Chambers R&B Landfill | 562212 | Solid Waste Landfill |  | 34.35083 | -83.42944 | ONRE | 2017 | LF1 | Flare | Municipal Solid Waste Landfill | 16300000 | TON/YR | Operational date obtained from 1/7/98 MSW Landfill Initial Reporting Form/NSPS Applicability Notification. R&B is a MSW landfill that operates a GCCS and 3 control devices (F1, F2, and F3). | PS | 2019 | EP1 | 50300601 | Waste Disposal | Open Flare |  | PS | 2019 | 95373504 | FT3 |  |  | 8523 | 0 |  |  | PM Filterable/Total Suspended Particulate Matter (TSP) | CAP |  | .38764 | TON | [6 empty] | 2005NEI | 2005NEI
13011 | Banks | 9761811 | 01100014 |  | Chambers R&B Landfill | 562212 | Solid Waste Landfill |  | 34.35083 | -83.42944 | ONRE | 2017 | LF1 | Flare | Municipal Solid Waste Landfill | 16300000 | TON/YR | Operational date obtained from 1/7/98 MSW Landfill Initial Reporting Form/NSPS Applicability Notification. R&B is a MSW landfill that operates a GCCS and 3 control devices (F1, F2, and F3). | PS | 2019 | EP1 | 50300601 | Waste Disposal | Open Flare |  | PS | 2019 | 95373504 | FT3 |  |  | 8523 | 0 |  |  | PM10 Filterable | CAP |  | .3062356 | TON | [6 empty] | 2005NEI | 2005NEI
13011 | Banks | 9761811 | 01100014 |  | Chambers R&B Landfill | 562212 | Solid Waste Landfill |  | 34.35083 | -83.42944 | ONRE | 2017 | LF1 | Flare | Municipal Solid Waste Landfill | 16300000 | TON/YR | Operational date obtained from 1/7/98 MSW Landfill Initial Reporting Form/NSPS Applicability Notification. R&B is a MSW landfill that operates a GCCS and 3 control devices (F1, F2, and F3). | PS | 2019 | EP1 | 50300601 | Waste Disposal | Open Flare |  | PS | 2019 | 95373504 | FT3 |  |  | 8523 | 0 |  |  | PM10 Primary (Filt + Cond) | CAP |  | .3185956 | TON | [6 empty] | 2005NEI | 2005NEI
13011 | Banks | 9761811 | 01100014 |  | Chambers R&B Landfill | 562212 | Solid Waste Landfill |  | 34.35083 | -83.42944 | ONRE | 2017 | LF1 | Flare | Municipal Solid Waste Landfill | 16300000 | TON/YR | Operational date obtained from 1/7/98 MSW Landfill Initial Reporting Form/NSPS Applicability Notification. R&B is a MSW landfill that operates a GCCS and 3 control devices (F1, F2, and F3). | PS | 2019 | EP1 | 50300601 | Waste Disposal | Open Flare |  | PS | 2019 | 95373504 | FT3 |  |  | 8523 | 0 |  |  | PM2.5 Primary (Filt + Cond) | CAP |  | .186798 | TON | [6 empty] | 2005NEI | 2005NEI
13011 | Banks | 9761811 | 01100014 |  | Chambers R&B Landfill | 562212 | Solid Waste Landfill |  | 34.35083 | -83.42944 | ONRE | 2017 | LF1 | Flare | Municipal Solid Waste Landfill | 16300000 | TON/YR | Operational date obtained from 1/7/98 MSW Landfill Initial Reporting Form/NSPS Applicability Notification. R&B is a MSW landfill that operates a GCCS and 3 control devices (F1, F2, and F3). | PS | 2019 | EP1 | 50300601 | Waste Disposal | Open Flare |  | PS | 2019 | 95373504 | FT3 |  |  | 8523 | 0 |  |  | Sulfur Dioxide | CAP |  | .37 | TON | 7.69 | LB | E6FT3 |  |  |  | 2005NEI | 2005NEI
13011 | Banks | 9761811 | 01100014 |  | Chambers R&B Landfill | 562212 | Solid Waste Landfill |  | 34.35083 | -83.42944 | ONRE | 2017 | LF1 | Flare | Municipal Solid Waste Landfill | 16300000 | TON/YR | Operational date obtained from 1/7/98 MSW Landfill Initial Reporting Form/NSPS Applicability Notification. R&B is a MSW landfill that operates a GCCS and 3 control devices (F1, F2, and F3). | PS | 2019 | EP1 | 50300601 | Waste Disposal | Open Flare |  | PS | 2019 | 95373504 | FT3 |  |  | 8523 | 0 |  |  | Nitrogen Oxides | CAP |  | 1.8 | TON | 37.9 | LB | E6FT3 |  |  |  | 2005NEI | 2005NEI
13011 | Banks | 9761811 | 01100014 |  | Chambers R&B Landfill | 562212 | Solid Waste Landfill |  | 34.35083 | -83.42944 | ONRE | 2017 | LF1 | Flare | Municipal Solid Waste Landfill | 16300000 | TON/YR | Operational date obtained from 1/7/98 MSW Landfill Initial Reporting Form/NSPS Applicability Notification. R&B is a MSW landfill that operates a GCCS and 3 control devices (F1, F2, and F3). | PS | 2019 | EP1 | 50300601 | Waste Disposal | Open Flare |  | PS | 2019 | 95373504 | FT3 |  |  | 8523 | 0 |  |  | PM Primary (Filt + Cond) | CAP |  | .4 | TON | [6 empty] | 2005NEI | 2005NEI
13011 | Banks | 9761811 | 01100014 |  | Chambers R&B Landfill | 562212 | Solid Waste Landfill |  | 34.35083 | -83.42944 | ONRE | 2017 | LF1 | Flare | Municipal Solid Waste Landfill | 16300000 | TON/YR | Operational date obtained from 1/7/98 MSW Landfill Initial Reporting Form/NSPS Applicability Notification. R&B is a MSW landfill that operates a GCCS and 3 control devices (F1, F2, and F3). | PS | 2019 | EP1 | 50300601 | Waste Disposal | Open Flare |  | PS | 2019 | 95373504 | FT3 |  |  | 8523 | 0 |  |  | PM2.5 Filterable | CAP |  | .174438 | TON | [6 empty] | 2005NEI | 2005NEI
13011 | Banks | 9761811 | 01100014 |  | Chambers R&B Landfill | 562212 | Solid Waste Landfill |  | 34.35083 | -83.42944 | ONRE | 2017 | LF1 | Flare | Municipal Solid Waste Landfill | 16300000 | TON/YR | Operational date obtained from 1/7/98 MSW Landfill Initial Reporting Form/NSPS Applicability Notification. R&B is a MSW landfill that operates a GCCS and 3 control devices (F1, F2, and F3). | PS | 2019 | EP1 | 50300601 | Waste Disposal | Open Flare |  | PS | 2019 | 95373504 | FT3 |  |  | 8523 | 0 |  |  | Volatile Organic Compounds | CAP |  | .1 | TON | 2 | LB | E6FT3 |  |  |  | 2005NEI | 2005NEI
13011 | Banks | 9761811 | 01100014 |  | Chambers R&B Landfill | 562212 | Solid Waste Landfill |  | 34.35083 | -83.42944 | ONRE | 2017 | LF1 | Flare | Municipal Solid Waste Landfill | 16300000 | TON/YR | Operational date obtained from 1/7/98 MSW Landfill Initial Reporting Form/NSPS Applicability Notification. R&B is a MSW landfill that operates a GCCS and 3 control devices (F1, F2, and F3). | PS | 2019 | EP2 | 50300601 | Waste Disposal | Open Flare |  | PS | 2019 | 916040512 | FT3 |  |  | 8153 | 0 |  |  | Carbon Monoxide | CAP |  | 94.3 | TON | 206 | LB | E6FT3 |  |  |  | 2005NEI | 2005NEI
13011 | Banks | 9761811 | 01100014 |  | Chambers R&B Landfill | 562212 | Solid Waste Landfill |  | 34.35083 | -83.42944 | ONRE | 2017 | LF1 | Flare | Municipal Solid Waste Landfill | 16300000 | TON/YR | Operational date obtained from 1/7/98 MSW Landfill Initial Reporting Form/NSPS Applicability Notification. R&B is a MSW landfill that operates a GCCS and 3 control devices (F1, F2, and F3). | PS | 2019 | EP2 | 50300601 | Waste Disposal | Open Flare |  | PS | 2019 | 916040512 | FT3 |  |  | 8153 | 0 |  |  | Nitrogen Oxides | CAP |  | 17.3 | TON | 37.9 | LB | E6FT3 |  |  |  | 2005NEI | 2005NEI
13011 | Banks | 9761811 | 01100014 |  | Chambers R&B Landfill | 562212 | Solid Waste Landfill |  | 34.35083 | -83.42944 | ONRE | 2017 | LF1 | Flare | Municipal Solid Waste Landfill | 16300000 | TON/YR | Operational date obtained from 1/7/98 MSW Landfill Initial Reporting Form/NSPS Applicability Notification. R&B is a MSW landfill that operates a GCCS and 3 control devices (F1, F2, and F3). | PS | 2019 | EP2 | 50300601 | Waste Disposal | Open Flare |  | PS | 2019 | 916040512 | FT3 |  |  | 8153 | 0 |  |  | PM Condensible | CAP |  | .12978 | TON | [6 empty] | 2005NEI | 2005NEI
13011 | Banks | 9761811 | 01100014 |  | Chambers R&B Landfill | 562212 | Solid Waste Landfill |  | 34.35083 | -83.42944 | ONRE | 2017 | LF1 | Flare | Municipal Solid Waste Landfill | 16300000 | TON/YR | Operational date obtained from 1/7/98 MSW Landfill Initial Reporting Form/NSPS Applicability Notification. R&B is a MSW landfill that operates a GCCS and 3 control devices (F1, F2, and F3). | PS | 2019 | EP2 | 50300601 | Waste Disposal | Open Flare |  | PS | 2019 | 916040512 | FT3 |  |  | 8153 | 0 |  |  | PM Primary (Filt + Cond) | CAP |  | 4.2 | TON | [6 empty] | 2005NEI | 2005NEI
13011 | Banks | 9761811 | 01100014 |  | Chambers R&B Landfill | 562212 | Solid Waste Landfill |  | 34.35083 | -83.42944 | ONRE | 2017 | LF1 | Flare | Municipal Solid Waste Landfill | 16300000 | TON/YR | Operational date obtained from 1/7/98 MSW Landfill Initial Reporting Form/NSPS Applicability Notification. R&B is a MSW landfill that operates a GCCS and 3 control devices (F1, F2, and F3). | PS | 2019 | EP2 | 50300601 | Waste Disposal | Open Flare |  | PS | 2019 | 916040512 | FT3 |  |  | 8153 | 0 |  |  | PM10 Primary (Filt + Cond) | CAP |  | 3.3452538 | TON | [6 empty] | 2005NEI | 2005NEI
13011 | Banks | 9761811 | 01100014 |  | Chambers R&B Landfill | 562212 | Solid Waste Landfill |  | 34.35083 | -83.42944 | ONRE | 2017 | LF1 | Flare | Municipal Solid Waste Landfill | 16300000 | TON/YR | Operational date obtained from 1/7/98 MSW Landfill Initial Reporting Form/NSPS Applicability Notification. R&B is a MSW landfill that operates a GCCS and 3 control devices (F1, F2, and F3). | PS | 2019 | EP2 | 50300601 | Waste Disposal | Open Flare |  | PS | 2019 | 916040512 | FT3 |  |  | 8153 | 0 |  |  | PM2.5 Filterable | CAP |  | 1.831599 | TON | [6 empty] | 2005NEI | 2005NEI
13011 | Banks | 9761811 | 01100014 |  | Chambers R&B Landfill | 562212 | Solid Waste Landfill |  | 34.35083 | -83.42944 | ONRE | 2017 |  | Open Air Fugitive Source |  |  |  |  | PS | 2007 |  | 50100402 | Waste Disposal |  |  | PS | 2007 | 0 |  |  |  | 0 | 0 |  |  | Methylene Chloride | HAP |  | 87.9389440768348 | LB | 0 | [5 empty] | 2005NEI | 2005NEI
13011 | Banks | 9761811 | 01100014 |  | Chambers R&B Landfill | 562212 | Solid Waste Landfill |  | 34.35083 | -83.42944 | ONRE | 2017 | LF1 | Flare | Municipal Solid Waste Landfill | 16300000 | TON/YR | Operational date obtained from 1/7/98 MSW Landfill Initial Reporting Form/NSPS Applicability Notification. R&B is a MSW landfill that operates a GCCS and 3 control devices (F1, F2, and F3). | PS | 2019 | EP2 | 50300601 | Waste Disposal | Open Flare |  | PS | 2019 | 916040512 | FT3 |  |  | 8153 | 0 |  |  | Sulfur Dioxide | CAP |  | 3.52 | TON | 7.68 | LB | E6FT3 |  |  |  | 2005NEI | 2005NEI
13011 | Banks | 9761811 | 01100014 |  | Chambers R&B Landfill | 562212 | Solid Waste Landfill |  | 34.35083 | -83.42944 | ONRE | 2017 | LF1 | Flare | Municipal Solid Waste Landfill | 16300000 | TON/YR | Operational date obtained from 1/7/98 MSW Landfill Initial Reporting Form/NSPS Applicability Notification. R&B is a MSW landfill that operates a GCCS and 3 control devices (F1, F2, and F3). | PS | 2019 | EP2 | 50300601 | Waste Disposal | Open Flare |  | PS | 2019 | 916040512 | FT3 |  |  | 8153 | 0 |  |  | Volatile Organic Compounds | CAP |  | .9 | TON | 2 | LB | E6FT3 |  |  |  | 2005NEI | 2005NEI
13011 | Banks | 9761811 | 01100014 |  | Chambers R&B Landfill | 562212 | Solid Waste Landfill |  | 34.35083 | -83.42944 | ONRE | 2017 | LF1 | Flare | Municipal Solid Waste Landfill | 16300000 | TON/YR | Operational date obtained from 1/7/98 MSW Landfill Initial Reporting Form/NSPS Applicability Notification. R&B is a MSW landfill that operates a GCCS and 3 control devices (F1, F2, and F3). | PS | 2019 | EP2 | 50300601 | Waste Disposal | Open Flare |  | PS | 2019 | 916040512 | FT3 |  |  | 8153 | 0 |  |  | PM Filterable/Total Suspended Particulate Matter (TSP) | CAP |  | 4.07022 | TON | [6 empty] | 2005NEI | 2005NEI
13011 | Banks | 9761811 | 01100014 |  | Chambers R&B Landfill | 562212 | Solid Waste Landfill |  | 34.35083 | -83.42944 | ONRE | 2017 |  | Open Air Fugitive Source |  |  |  |  | PS | 2007 |  | 50100402 | Waste Disposal |  |  | PS | 2007 | 0 |  |  |  | 0 | 0 |  |  | Ethylidene Dichloride | HAP | HAP-VOC | 16.83513538437382 | LB | 0 | [5 empty] | 2005NEI | 2005NEI
13011 | Banks | 9761811 | 01100014 |  | Chambers R&B Landfill | 562212 | Solid Waste Landfill |  | 34.35083 | -83.42944 | ONRE | 2017 | LF1 | Flare | Municipal Solid Waste Landfill | 16300000 | TON/YR | Operational date obtained from 1/7/98 MSW Landfill Initial Reporting Form/NSPS Applicability Notification. R&B is a MSW landfill that operates a GCCS and 3 control devices (F1, F2, and F3). | PS | 2019 | EP1 | 50300601 | Waste Disposal | Open Flare |  | PS | 2019 | 95373504 | FT3 |  |  | 8523 | 0 |  |  | PM Condensible | CAP |  | .01236 | TON | [6 empty] | 2005NEI | 2005NEI
13011 | Banks | 9761811 | 01100014 |  | Chambers R&B Landfill | 562212 | Solid Waste Landfill |  | 34.35083 | -83.42944 | ONRE | 2017 | LF1 | Flare | Municipal Solid Waste Landfill | 16300000 | TON/YR | Operational date obtained from 1/7/98 MSW Landfill Initial Reporting Form/NSPS Applicability Notification. R&B is a MSW landfill that operates a GCCS and 3 control devices (F1, F2, and F3). | PS | 2019 | EP1 | 50300601 | Waste Disposal | Open Flare |  | PS | 2019 | 95373504 | FT3 |  |  | 8523 | 0 |  |  | Carbon Monoxide | CAP |  | 9.8 | TON | 206.5 | LB | E6FT3 |  |  |  | 2005NEI | 2005NEI
13011 | Banks | 9761811 | 01100014 |  | Chambers R&B Landfill | 562212 | Solid Waste Landfill |  | 34.35083 | -83.42944 | ONRE | 2017 |  | Open Air Fugitive Source |  |  |  |  | PS | 2007 |  | 50100402 | Waste Disposal |  |  | PS | 2007 | 0 |  |  |  | 0 | 0 |  |  | 1,1,2,2-Tetrachloroethane | HAP | HAP-VOC | 13.48892303844208 | LB | 0 | [5 empty] | 2005NEI | 2005NEI
13011 | Banks | 9761811 | 01100014 |  | Chambers R&B Landfill | 562212 | Solid Waste Landfill |  | 34.35083 | -83.42944 | ONRE | 2017 |  | Open Air Fugitive Source |  |  |  |  | PS | 2007 |  | 50100402 | Waste Disposal |  |  | PS | 2007 | 0 |  |  |  | 0 | 0 |  |  | Trichloroethylene | HAP | HAP-VOC | 26.823245115299 | LB | 0 | [5 empty] | 2005NEI | 2005NEI
13011 | Banks | 9761811 | 01100014 |  | Chambers R&B Landfill | 562212 | Solid Waste Landfill |  | 34.35083 | -83.42944 | ONRE | 2017 |  | Open Air Fugitive Source |  |  |  |  | PS | 2007 |  | 50100402 | Waste Disposal |  |  | PS | 2007 | 0 |  |  |  | 0 | 0 |  |  | Methyl Chloride | HAP | HAP-VOC | 4.42306878618692 | LB | 0 | [5 empty] | 2005NEI | 2005NEI
13011 | Banks | 9761811 | 01100014 |  | Chambers R&B Landfill | 562212 | Solid Waste Landfill |  | 34.35083 | -83.42944 | ONRE | 2017 |  | Open Air Fugitive Source |  |  |  |  | PS | 2007 |  | 50100402 | Waste Disposal |  |  | PS | 2007 | 0 |  |  |  | 0 | 0 |  |  | Methyl Chloroform | HAP |  | 4.63655190664494 | LB | 0 | [5 empty] | 2005NEI | 2005NEI
13011 | Banks | 9761811 | 01100014 |  | Chambers R&B Landfill | 562212 | Solid Waste Landfill |  | 34.35083 | -83.42944 | ONRE | 2017 |  | Open Air Fugitive Source |  |  |  |  | PS | 2007 |  | 50100402 | Waste Disposal |  |  | PS | 2007 | 0 |  |  |  | 0 | 0 |  |  | Chloroform | HAP | HAP-VOC | .25931172806473 | LB | 0 | [5 empty] | 2005NEI | 2005NEI
13011 | Banks | 9761811 | 01100014 |  | Chambers R&B Landfill | 562212 | Solid Waste Landfill |  | 34.35083 | -83.42944 | ONRE | 2017 |  | Open Air Fugitive Source |  |  |  |  | PS | 2007 |  | 50100402 | Waste Disposal |  |  | PS | 2007 | 0 |  |  |  | 0 | 0 |  |  | Carbon Tetrachloride | HAP | HAP-VOC | .0445514881151162 | LB | 0 | [5 empty] | 2005NEI | 2005NEI
13011 | Banks | 9761811 | 01100014 |  | Chambers R&B Landfill | 562212 | Solid Waste Landfill |  | 34.35083 | -83.42944 | ONRE | 2017 |  | Open Air Fugitive Source |  |  |  |  | PS | 2007 |  | 50100402 | Waste Disposal |  |  | PS | 2007 | 0 |  |  |  | 0 | 0 |  |  | Carbonyl Sulfide | HAP | HAP-VOC | 2.13101577389946 | LB | 0 | [5 empty] | 2005NEI | 2005NEI
13011 | Banks | 9761811 | 01100014 |  | Chambers R&B Landfill | 562212 | Solid Waste Landfill |  | 34.35083 | -83.42944 | ONRE | 2017 |  | Open Air Fugitive Source |  |  |  |  | PS | 2007 |  | 50100402 | Waste Disposal |  |  | PS | 2007 | 0 |  |  |  | 0 | 0 |  |  | Xylenes (Mixed Isomers) | HAP | HAP-VOC | 92.999204266509 | LB | 0 | [5 empty] | 2005NEI | 2005NEI
13011 | Banks | 9761811 | 01100014 |  | Chambers R&B Landfill | 562212 | Solid Waste Landfill |  | 34.35083 | -83.42944 | ONRE | 2017 |  | Open Air Fugitive Source |  |  |  |  | PS | 2007 |  | 50100402 | Waste Disposal |  |  | PS | 2007 | 0 |  |  |  | 0 | 0 |  |  | Tetrachloroethylene | HAP |  | 44.7821442935906 | LB | 0 | [5 empty] | 2005NEI | 2005NEI
13011 | Banks | 9761811 | 01100014 |  | Chambers R&B Landfill | 562212 | Solid Waste Landfill |  | 34.35083 | -83.42944 | ONRE | 2017 |  | Open Air Fugitive Source |  |  |  |  | PS | 2007 |  | 50100402 | Waste Disposal |  |  | PS | 2007 | 0 |  |  |  | 0 | 0 |  |  | Chlorobenzene | HAP | HAP-VOC | 2.03730966517058 | LB | 0 | [5 empty] | 2005NEI | 2005NEI
13011 | Banks | 9761811 | 01100014 |  | Chambers R&B Landfill | 562212 | Solid Waste Landfill |  | 34.35083 | -83.42944 | ONRE | 2017 |  | Open Air Fugitive Source |  |  |  |  | PS | 2007 |  | 50100402 | Waste Disposal |  |  | PS | 2007 | 0 |  |  |  | 0 | 0 |  |  | Toluene | HAP | HAP-VOC | 1100.570753717392 | LB | 0 | [5 empty] | 2005NEI | 2005NEI
13011 | Banks | 9761811 | 01100014 |  | Chambers R&B Landfill | 562212 | Solid Waste Landfill |  | 34.35083 | -83.42944 | ONRE | 2017 | LF1 | Flare | Municipal Solid Waste Landfill | 16300000 | TON/YR | Operational date obtained from 1/7/98 MSW Landfill Initial Reporting Form/NSPS Applicability Notification. R&B is a MSW landfill that operates a GCCS and 3 control devices (F1, F2, and F3). | PS | 2019 | EP2 | 50300601 | Waste Disposal | Open Flare |  | PS | 2019 | 916040512 | FT3 |  |  | 8153 | 0 |  |  | PM2.5 Primary (Filt + Cond) | CAP |  | 1.961379 | TON | [6 empty] | 2005NEI | 2005NEI
13011 | Banks | 9761811 | 01100014 |  | Chambers R&B Landfill | 562212 | Solid Waste Landfill |  | 34.35083 | -83.42944 | ONRE | 2017 |  | Open Air Fugitive Source |  |  |  |  | PS | 2007 |  | 50100402 | Waste Disposal |  |  | PS | 2007 | 0 |  |  |  | 0 | 0 |  |  | Methyl Isobutyl Ketone | HAP | HAP-VOC | 13.56028679597436 | LB | 0 | [5 empty] | 2005NEI | 2005NEI
13011 | Banks | 9761811 | 01100014 |  | Chambers R&B Landfill | 562212 | Solid Waste Landfill |  | 34.35083 | -83.42944 | ONRE | 2017 |  | Open Air Fugitive Source |  |  |  |  | PS | 2007 |  | 50100402 | Waste Disposal |  |  | PS | 2007 | 0 |  |  |  | 0 | 0 |  |  | Ethylene Dibromide | HAP | HAP-VOC | .01360233617243248 | LB | 0 | [5 empty] | 2005NEI | 2005NEI
13011 | Banks | 9761811 | 01100014 |  | Chambers R&B Landfill | 562212 | Solid Waste Landfill |  | 34.35083 | -83.42944 | ONRE | 2017 |  | Open Air Fugitive Source |  |  |  |  | PS | 2007 |  | 50100402 | Waste Disposal |  |  | PS | 2007 | 0 |  |  |  | 0 | 0 |  |  | Ethyl Benzene | HAP | HAP-VOC | 35.431928237075 | LB | 0 | [5 empty] | 2005NEI | 2005NEI
13011 | Banks | 9761811 | 01100014 |  | Chambers R&B Landfill | 562212 | Solid Waste Landfill |  | 34.35083 | -83.42944 | ONRE | 2017 |  | Open Air Fugitive Source |  |  |  |  | PS | 2007 |  | 50100402 | Waste Disposal |  |  | PS | 2007 | 0 |  |  |  | 0 | 0 |  |  | 1,4-Dichlorobenzene | HAP | HAP-VOC | 2.23495911029908 | LB | 0 | [5 empty] | 2005NEI | 2005NEI
13011 | Banks | 9761811 | 01100014 |  | Chambers R&B Landfill | 562212 | Solid Waste Landfill |  | 34.35083 | -83.42944 | ONRE | 2017 |  | Open Air Fugitive Source |  |  |  |  | PS | 2007 |  | 50100402 | Waste Disposal |  |  | PS | 2007 | 0 |  |  |  | 0 | 0 |  |  | Acrylonitrile | HAP | HAP-VOC | 24.3166591961234 | LB | 0 | [5 empty] | 2005NEI | 2005NEI
13011 | Banks | 9761811 | 01100014 |  | Chambers R&B Landfill | 562212 | Solid Waste Landfill |  | 34.35083 | -83.42944 | ONRE | 2017 |  | Open Air Fugitive Source |  |  |  |  | PS | 2007 |  | 50100402 | Waste Disposal |  |  | PS | 2007 | 0 |  |  |  | 0 | 0 |  |  | Hexane | HAP | HAP-VOC | 40.9925383590872 | LB | 0 | [5 empty] | 2005NEI | 2005NEI
13011 | Banks | 9761811 | 01100014 |  | Chambers R&B Landfill | 562212 | Solid Waste Landfill |  | 34.35083 | -83.42944 | ONRE | 2017 |  | Open Air Fugitive Source |  |  |  |  | PS | 2007 |  | 50100402 | Waste Disposal |  |  | PS | 2007 | 0 |  |  |  | 0 | 0 |  |  | Mercury & Compounds | HAP | HAP-Metal | .00424100106764472 | LB | 0 | [5 empty] | 2005NEI | 2005NEI
13011 | Banks | 9761811 | 01100014 |  | Chambers R&B Landfill | 562212 | Solid Waste Landfill |  | 34.35083 | -83.42944 | ONRE | 2017 |  | Open Air Fugitive Source |  |  |  |  | PS | 2007 |  | 50100402 | Waste Disposal |  |  | PS | 2007 | 0 |  |  |  | 0 | 0 |  |  | Benzene | HAP | HAP-VOC | 62.7715089980762 | LB | 0 | [5 empty] | 2005NEI | 2005NEI
13011 | Banks | 9761811 | 01100014 |  | Chambers R&B Landfill | 562212 | Solid Waste Landfill |  | 34.35083 | -83.42944 | ONRE | 2017 |  | Open Air Fugitive Source |  |  |  |  | PS | 2007 |  | 50100402 | Waste Disposal |  |  | PS | 2007 | 0 |  |  |  | 0 | 0 |  |  | Ethyl Chloride | HAP | HAP-VOC | 5.83898452366766 | LB | 0 | [5 empty] | 2005NEI | 2005NEI
13011 | Banks | 9761811 | 01100014 |  | Chambers R&B Landfill | 562212 | Solid Waste Landfill |  | 34.35083 | -83.42944 | ONRE | 2017 |  | Open Air Fugitive Source |  |  |  |  | PS | 2007 |  | 50100402 | Waste Disposal |  |  | PS | 2007 | 0 |  |  |  | 0 | 0 |  |  | Carbon Disulfide | HAP | HAP-VOC | 3.19680963715256 | LB | 0 | [5 empty] | 2005NEI | 2005NEI
13011 | Banks | 9761811 | 01100014 |  | Chambers R&B Landfill | 562212 | Solid Waste Landfill |  | 34.35083 | -83.42944 | ONRE | 2017 |  | Open Air Fugitive Source |  |  |  |  | PS | 2007 |  | 50100402 | Waste Disposal |  |  | PS | 2007 | 0 |  |  |  | 0 | 0 |  |  | Ethylene Dichloride | HAP | HAP-VOC | 2.93749066918142 | LB | 0 | [5 empty] | 2005NEI | 2005NEI
13011 | Banks | 9761811 | 01100014 |  | Chambers R&B Landfill | 562212 | Solid Waste Landfill |  | 34.35083 | -83.42944 | ONRE | 2017 | LF1 | Flare | Municipal Solid Waste Landfill | 16300000 | TON/YR | Operational date obtained from 1/7/98 MSW Landfill Initial Reporting Form/NSPS Applicability Notification. R&B is a MSW landfill that operates a GCCS and 3 control devices (F1, F2, and F3). | PS | 2019 | EP2 | 50300601 | Waste Disposal | Open Flare |  | PS | 2019 | 916040512 | FT3 |  |  | 8153 | 0 |  |  | PM10 Filterable | CAP |  | 3.2154738 | TON | [6 empty] | 2005NEI | 2005NEI
13011 | Banks | 9761811 | 01100014 |  | Chambers R&B Landfill | 562212 | Solid Waste Landfill |  | 34.35083 | -83.42944 | ONRE | 2017 |  | Open Air Fugitive Source |  |  |  |  | PS | 2007 |  | 50100402 | Waste Disposal |  |  | PS | 2007 | 0 |  |  |  | 0 | 0 |  |  | Propylene Dichloride | HAP | HAP-VOC | 1.472336328172534 | LB | 0 | [5 empty] | 2005NEI | 2005NEI
13011 | Banks | 9761811 | 01100014 |  | Chambers R&B Landfill | 562212 | Solid Waste Landfill |  | 34.35083 | -83.42944 | ONRE | 2017 |  | Open Air Fugitive Source |  |  |  |  | PS | 2007 |  | 50100402 | Waste Disposal |  |  | PS | 2007 | 0 |  |  |  | 0 | 0 |  |  | Vinylidene Chloride | HAP | HAP-VOC | 1.403673055733026 | LB | 0 | [5 empty] | 2005NEI | 2005NEI
13013 | Barrow | 2812311 | 01300005 | 30680MNVLLINDUS | Johns Manville Corp. Winder Facility | 327993 | Mineral Wool Manufacturing |  | 33.99422 | -83.77155 | OP | 2023 |  | Unclassified | EPATRI facility reported emissions |  |  | set status to OP to allow 2011 TRI emissions | OP | 2011 |  | 39999999 | Industrial Processes - NEC | TRI Fugitive Emissions |  | OP | [5 empty] | 0 | 0 |  |  | Phenol | HAP | HAP-VOC | 142 | LB | 0 | [5 empty] | 2005NEI | 2005NEI
13013 | Barrow | 2812311 | 01300005 | 30680MNVLLINDUS | Johns Manville Corp. Winder Facility | 327993 | Mineral Wool Manufacturing |  | 33.99422 | -83.77155 | OP | 2023 |  | Unclassified | EPATRI facility reported emissions |  |  | set status to OP to allow 2011 TRI emissions | OP | 2011 |  | 30501204 | Industrial Processes - NEC | TRI Stack Emissions |  | OP | [5 empty] | 0 | 0 |  |  | Phenol | HAP | HAP-VOC | 14062 | LB | 0 | [5 empty] | 2005NEI | 2005NEI
13013 | Barrow | 2812311 | 01300005 | 30680MNVLLINDUS | Johns Manville Corp. Winder Facility | 327993 | Mineral Wool Manufacturing |  | 33.99422 | -83.77155 | OP | 2023 |  | Unclassified | EPATRI facility reported emissions |  |  | set status to OP to allow 2011 TRI emissions | OP | 2011 |  | 30501204 | Industrial Processes - NEC | TRI Stack Emissions |  | OP | [5 empty] | 0 | 0 |  |  | Formaldehyde | HAP | HAP-VOC | 3497 | LB | 0 | [5 empty] | 2005NEI | 2005NEI
13013 | Barrow | 2812311 | 01300005 | 30680MNVLLINDUS | Johns Manville Corp. Winder Facility | 327993 | Mineral Wool Manufacturing |  | 33.99422 | -83.77155 | OP | 2023 |  | Unclassified | EPATRI facility reported emissions |  |  | set status to OP to allow 2011 TRI emissions | OP | 2011 |  | 30501204 | Industrial Processes - NEC | TRI Stack Emissions |  | OP | [5 empty] | 0 | 0 |  |  | Methanol | HAP | HAP-VOC | 1040.262603511788 | LB | 0 | [5 empty] | 2005NEI | 2005NEI
13013 | Barrow | 2812311 | 01300005 | 30680MNVLLINDUS | Johns Manville Corp. Winder Facility | 327993 | Mineral Wool Manufacturing |  | 33.99422 | -83.77155 | OP | 2023 |  | Unclassified | EPATRI facility reported emissions |  |  | set status to OP to allow 2011 TRI emissions | OP | 2011 |  | 39999999 | Industrial Processes - NEC | TRI Fugitive Emissions |  | OP | [5 empty] | 0 | 0 |  |  | Methanol | HAP | HAP-VOC | 1382.356396488212 | LB | 0 | [5 empty] | 2005NEI | 2005NEI
13013 | Barrow | 2812311 | 01300005 | 30680MNVLLINDUS | Johns Manville Corp. Winder Facility | 327993 | Mineral Wool Manufacturing |  | 33.99422 | -83.77155 | OP | 2023 |  | Unclassified | EPATRI facility reported emissions |  |  | set status to OP to allow 2011 TRI emissions | OP | 2011 |  | 39999999 | Industrial Processes - NEC | TRI Fugitive Emissions |  | OP | [5 empty] | 0 | 0 |  |  | Formaldehyde | HAP | HAP-VOC | 4647 | LB | 0 | [5 empty] | 2005NEI | 2005NEI
13013 | Barrow | 2812311 | 01300005 | 30680MNVLLINDUS | Johns Manville Corp. Winder Facility | 327993 | Mineral Wool Manufacturing |  | 33.99422 | -83.77155 | OP | 2023 |  | Unclassified | EPATRI facility reported emissions |  |  | set status to OP to allow 2011 TRI emissions | OP | 2011 |  | 30501204 | Industrial Processes - NEC | TRI Stack Emissions |  | OP | [5 empty] | 0 | 0 |  |  | Chromium | HAP | HAP-Metal | 5 | LB | 0 | [5 empty] | 2005NEI | 2005NEI
13013 | Barrow | 2812411 |  |  | Barrow County / Finch Road Landfill | 562212 | Solid Waste Landfill |  | 34.01192 | -83.70314 | OP | 2008 |  | Open Air Fugitive Source |  |  |  |  | OP |  |  | 50100402 | Waste Disposal |  |  | OP |  | 0 |  |  |  | 0 | 0 |  |  | Ethyl Benzene | HAP | HAP-VOC | 4.75516383728994 | LB | 0 | [5 empty] | 2005NEI | 2005NEI
13013 | Barrow | 2812411 |  |  | Barrow County / Finch Road Landfill | 562212 | Solid Waste Landfill |  | 34.01192 | -83.70314 | OP | 2008 |  | Open Air Fugitive Source |  |  |  |  | OP |  |  | 50100402 | Waste Disposal |  |  | OP |  | 0 |  |  |  | 0 | 0 |  |  | Trichloroethylene | HAP | HAP-VOC | 3.59983019601994 | LB | 0 | [5 empty] | 2005NEI | 2005NEI
13013 | Barrow | 2812411 |  |  | Barrow County / Finch Road Landfill | 562212 | Solid Waste Landfill |  | 34.01192 | -83.70314 | OP | 2008 |  | Open Air Fugitive Source |  |  |  |  | OP |  |  | 50100402 | Waste Disposal |  |  | OP |  | 0 |  |  |  | 0 | 0 |  |  | Mercury & Compounds | HAP | HAP-Metal | .000569166170574664 | LB | 0 | [5 empty] | 2005NEI | 2005NEI
13013 | Barrow | 2812411 |  |  | Barrow County / Finch Road Landfill | 562212 | Solid Waste Landfill |  | 34.01192 | -83.70314 | OP | 2008 |  | Open Air Fugitive Source |  |  |  |  | OP |  |  | 50100402 | Waste Disposal |  |  | OP |  | 0 |  |  |  | 0 | 0 |  |  | Chlorobenzene | HAP | HAP-VOC | .273418403321428 | LB | 0 | [5 empty] | 2005NEI | 2005NEI
13013 | Barrow | 2812411 |  |  | Barrow County / Finch Road Landfill | 562212 | Solid Waste Landfill |  | 34.01192 | -83.70314 | OP | 2008 |  | Open Air Fugitive Source |  |  |  |  | OP |  |  | 50100402 | Waste Disposal |  |  | OP |  | 0 |  |  |  | 0 | 0 |  |  | Chloroform | HAP | HAP-VOC | .0348010908022872 | LB | 0 | [5 empty] | 2005NEI | 2005NEI
13013 | Barrow | 2812411 |  |  | Barrow County / Finch Road Landfill | 562212 | Solid Waste Landfill |  | 34.01192 | -83.70314 | OP | 2008 |  | Open Air Fugitive Source |  |  |  |  | OP |  |  | 50100402 | Waste Disposal |  |  | OP |  | 0 |  |  |  | 0 | 0 |  |  | 1,4-Dichlorobenzene | HAP | HAP-VOC | .299944069315298 | LB | 0 | [5 empty] | 2005NEI | 2005NEI
13013 | Barrow | 2812411 |  |  | Barrow County / Finch Road Landfill | 562212 | Solid Waste Landfill |  | 34.01192 | -83.70314 | OP | 2008 |  | Open Air Fugitive Source |  |  |  |  | OP |  |  | 50100402 | Waste Disposal |  |  | OP |  | 0 |  |  |  | 0 | 0 |  |  | Ethyl Chloride | HAP | HAP-VOC | .783624528353702 | LB | 0 | [5 empty] | 2005NEI | 2005NEI
13013 | Barrow | 2812411 |  |  | Barrow County / Finch Road Landfill | 562212 | Solid Waste Landfill |  | 34.01192 | -83.70314 | OP | 2008 |  | Open Air Fugitive Source |  |  |  |  | OP |  |  | 50100402 | Waste Disposal |  |  | OP |  | 0 |  |  |  | 0 | 0 |  |  | Carbonyl Sulfide | HAP | HAP-VOC | .28599428958365 | LB | 0 | [5 empty] | 2005NEI | 2005NEI
13013 | Barrow | 2812411 |  |  | Barrow County / Finch Road Landfill | 562212 | Solid Waste Landfill |  | 34.01192 | -83.70314 | OP | 2008 |  | Open Air Fugitive Source |  |  |  |  | OP |  |  | 50100402 | Waste Disposal |  |  | OP |  | 0 |  |  |  | 0 | 0 |  |  | Propylene Dichloride | HAP | HAP-VOC | .1975958072958738 | LB | 0 | [5 empty] | 2005NEI | 2005NEI
13013 | Barrow | 2812411 |  |  | Barrow County / Finch Road Landfill | 562212 | Solid Waste Landfill |  | 34.01192 | -83.70314 | OP | 2008 |  | Open Air Fugitive Source |  |  |  |  | OP |  |  | 50100402 | Waste Disposal |  |  | OP |  | 0 |  |  |  | 0 | 0 |  |  | Xylenes (Mixed Isomers) | HAP | HAP-VOC | 12.48101571175884 | LB | 0 | [5 empty] | 2005NEI | 2005NEI
13013 | Barrow | 2812411 |  |  | Barrow County / Finch Road Landfill | 562212 | Solid Waste Landfill |  | 34.01192 | -83.70314 | OP | 2008 |  | Open Air Fugitive Source |  |  |  |  | OP |  |  | 50100402 | Waste Disposal |  |  | OP |  | 0 |  |  |  | 0 | 0 |  |  | Hexane | HAP | HAP-VOC | 5.50142895694532 | LB | 0 | [5 empty] | 2005NEI | 2005NEI
13013 | Barrow | 2812411 |  |  | Barrow County / Finch Road Landfill | 562212 | Solid Waste Landfill |  | 34.01192 | -83.70314 | OP | 2008 |  | Open Air Fugitive Source |  |  |  |  | OP |  |  | 50100402 | Waste Disposal |  |  | OP |  | 0 |  |  |  | 0 | 0 |  |  | Benzene | HAP | HAP-VOC | 8.42428917790148 | LB | 0 | [5 empty] | 2005NEI | 2005NEI
13013 | Barrow | 2812411 |  |  | Barrow County / Finch Road Landfill | 562212 | Solid Waste Landfill |  | 34.01192 | -83.70314 | OP | 2008 |  | Open Air Fugitive Source |  |  |  |  | OP |  |  | 50100402 | Waste Disposal |  |  | OP |  | 0 |  |  |  | 0 | 0 |  |  | Carbon Tetrachloride | HAP | HAP-VOC | .00597906000951934 | LB | 0 | [5 empty] | 2005NEI | 2005NEI
13013 | Barrow | 2812411 |  |  | Barrow County / Finch Road Landfill | 562212 | Solid Waste Landfill |  | 34.01192 | -83.70314 | OP | 2008 |  | Open Air Fugitive Source |  |  |  |  | OP |  |  | 50100402 | Waste Disposal |  |  | OP |  | 0 |  |  |  | 0 | 0 |  |  | Methyl Isobutyl Ketone | HAP | HAP-VOC | 1.819866674036276 | LB | 0 | [5 empty] | 2005NEI | 2005NEI
13013 | Barrow | 2812411 |  |  | Barrow County / Finch Road Landfill | 562212 | Solid Waste Landfill |  | 34.01192 | -83.70314 | OP | 2008 |  | Open Air Fugitive Source |  |  |  |  | OP |  |  | 50100402 | Waste Disposal |  |  | OP |  | 0 |  |  |  | 0 | 0 |  |  | Ethylene Dichloride | HAP | HAP-VOC | .394227751563692 | LB | 0 | [5 empty] | 2005NEI | 2005NEI
13013 | Barrow | 2812411 |  |  | Barrow County / Finch Road Landfill | 562212 | Solid Waste Landfill |  | 34.01192 | -83.70314 | OP | 2008 |  | Open Air Fugitive Source |  |  |  |  | OP |  |  | 50100402 | Waste Disposal |  |  | OP |  | 0 |  |  |  | 0 | 0 |  |  | Ethylene Dibromide | HAP | HAP-VOC | .001825509936603764 | LB | 0 | [5 empty] | 2005NEI | 2005NEI
13013 | Barrow | 2812411 |  |  | Barrow County / Finch Road Landfill | 562212 | Solid Waste Landfill |  | 34.01192 | -83.70314 | OP | 2008 |  | Open Air Fugitive Source |  |  |  |  | OP |  |  | 50100402 | Waste Disposal |  |  | OP |  | 0 |  |  |  | 0 | 0 |  |  | Carbon Disulfide | HAP | HAP-VOC | .429029814002096 | LB | 0 | [5 empty] | 2005NEI | 2005NEI
13013 | Barrow | 2812411 |  |  | Barrow County / Finch Road Landfill | 562212 | Solid Waste Landfill |  | 34.01192 | -83.70314 | OP | 2008 |  | Open Air Fugitive Source |  |  |  |  | OP |  |  | 50100402 | Waste Disposal |  |  | OP |  | 0 |  |  |  | 0 | 0 |  |  | Tetrachloroethylene | HAP |  | 6.01001536457056 | LB | 0 | [5 empty] | 2005NEI | 2005NEI
13013 | Barrow | 2812411 |  |  | Barrow County / Finch Road Landfill | 562212 | Solid Waste Landfill |  | 34.01192 | -83.70314 | OP | 2008 |  | Open Air Fugitive Source |  |  |  |  | OP |  |  | 50100402 | Waste Disposal |  |  | OP |  | 0 |  |  |  | 0 | 0 |  |  | Toluene | HAP | HAP-VOC | 147.7027785064152 | LB | 0 | [5 empty] | 2005NEI | 2005NEI
13013 | Barrow | 2812411 |  |  | Barrow County / Finch Road Landfill | 562212 | Solid Waste Landfill |  | 34.01192 | -83.70314 | OP | 2008 |  | Open Air Fugitive Source |  |  |  |  | OP |  |  | 50100402 | Waste Disposal |  |  | OP |  | 0 |  |  |  | 0 | 0 |  |  | Vinylidene Chloride | HAP | HAP-VOC | .1883808103623258 | LB | 0 | [5 empty] | 2005NEI | 2005NEI
13013 | Barrow | 2812411 |  |  | Barrow County / Finch Road Landfill | 562212 | Solid Waste Landfill |  | 34.01192 | -83.70314 | OP | 2008 |  | Open Air Fugitive Source |  |  |  |  | OP |  |  | 50100402 | Waste Disposal |  |  | OP |  | 0 |  |  |  | 0 | 0 |  |  | Ethylidene Dichloride | HAP | HAP-VOC | 2.25936975374342 | LB | 0 | [5 empty] | 2005NEI | 2005NEI
13013 | Barrow | 2812411 |  |  | Barrow County / Finch Road Landfill | 562212 | Solid Waste Landfill |  | 34.01192 | -83.70314 | OP | 2008 |  | Open Air Fugitive Source |  |  |  |  | OP |  |  | 50100402 | Waste Disposal |  |  | OP |  | 0 |  |  |  | 0 | 0 |  |  | Methylene Chloride | HAP |  | 11.80190036414876 | LB | 0 | [5 empty] | 2005NEI | 2005NEI
13013 | Barrow | 2812411 |  |  | Barrow County / Finch Road Landfill | 562212 | Solid Waste Landfill |  | 34.01192 | -83.70314 | OP | 2008 |  | Open Air Fugitive Source |  |  |  |  | OP |  |  | 50100402 | Waste Disposal |  |  | OP |  | 0 |  |  |  | 0 | 0 |  |  | Vinyl Chloride | HAP | HAP-VOC | 4.45738068669884 | LB | 0 | [5 empty] | 2005NEI | 2005NEI
13013 | Barrow | 2812411 |  |  | Barrow County / Finch Road Landfill | 562212 | Solid Waste Landfill |  | 34.01192 | -83.70314 | OP | 2008 |  | Open Air Fugitive Source |  |  |  |  | OP |  |  | 50100402 | Waste Disposal |  |  | OP |  | 0 |  |  |  | 0 | 0 |  |  | Methyl Chloride | HAP | HAP-VOC | .593600681317544 | LB | 0 | [5 empty] | 2005NEI | 2005NEI
13013 | Barrow | 2812411 |  |  | Barrow County / Finch Road Landfill | 562212 | Solid Waste Landfill |  | 34.01192 | -83.70314 | OP | 2008 |  | Open Air Fugitive Source |  |  |  |  | OP |  |  | 50100402 | Waste Disposal |  |  | OP |  | 0 |  |  |  | 0 | 0 |  |  | Methyl Chloroform | HAP |  | .622251315499274 | LB | 0 | [5 empty] | 2005NEI | 2005NEI
13013 | Barrow | 2812411 |  |  | Barrow County / Finch Road Landfill | 562212 | Solid Waste Landfill |  | 34.01192 | -83.70314 | OP | 2008 |  | Open Air Fugitive Source |  |  |  |  | OP |  |  | 50100402 | Waste Disposal |  |  | OP |  | 0 |  |  |  | 0 | 0 |  |  | 1,1,2,2-Tetrachloroethane | HAP | HAP-VOC | 1.810289256831092 | LB | 0 | [5 empty] | 2005NEI | 2005NEI
13013 | Barrow | 2812411 |  |  | Barrow County / Finch Road Landfill | 562212 | Solid Waste Landfill |  | 34.01192 | -83.70314 | OP | 2008 |  | Open Air Fugitive Source |  |  |  |  | OP |  |  | 50100402 | Waste Disposal |  |  | OP |  | 0 |  |  |  | 0 | 0 |  |  | Acrylonitrile | HAP | HAP-VOC | 3.26343228286736 | LB | 0 | [5 empty] | 2005NEI | 2005NEI
13013 | Barrow | 2812511 | 01300068 |  | Oak Grove Sanitary Landfill | 562212 | Solid Waste Landfill |  | 33.9675 | -83.7708 | OP | 2023 |  | Open Air Fugitive Source |  |  |  |  | OP |  |  | 50100402 | Waste Disposal |  |  | OP |  | 0 |  |  |  | 0 | 0 |  |  | Vinyl Chloride | HAP | HAP-VOC | 1062.083026665626 | LB | 0 | [5 empty] | 2005NEI | 2005NEI
13013 | Barrow | 2812511 | 01300068 |  | Oak Grove Sanitary Landfill | 562212 | Solid Waste Landfill |  | 33.9675 | -83.7708 | OP | 2023 |  | Open Air Fugitive Source |  |  |  |  | OP |  |  | 50100402 | Waste Disposal |  |  | OP |  | 0 |  |  |  | 0 | 0 |  |  | Hexane | HAP | HAP-VOC | 1310.85377899498 | LB | 0 | [5 empty] | 2005NEI | 2005NEI
13013 | Barrow | 2812511 | 01300068 |  | Oak Grove Sanitary Landfill | 562212 | Solid Waste Landfill |  | 33.9675 | -83.7708 | OP | 2023 |  | Open Air Fugitive Source |  |  |  |  | OP |  |  | 50100402 | Waste Disposal |  |  | OP |  | 0 |  |  |  | 0 | 0 |  |  | Ethyl Chloride | HAP | HAP-VOC | 186.7182476306982 | LB | 0 | [5 empty] | 2005NEI | 2005NEI
13013 | Barrow | 2812511 | 01300068 |  | Oak Grove Sanitary Landfill | 562212 | Solid Waste Landfill |  | 33.9675 | -83.7708 | OP | 2023 |  | Open Air Fugitive Source |  |  |  |  | OP |  |  | 50100402 | Waste Disposal |  |  | OP |  | 0 |  |  |  | 0 | 0 |  |  | Toluene | HAP | HAP-VOC | 35193.900873474 | LB | 0 | [5 empty] | 2005NEI | 2005NEI
13013 | Barrow | 2812511 | 01300068 |  | Oak Grove Sanitary Landfill | 562212 | Solid Waste Landfill |  | 33.9675 | -83.7708 | OP | 2023 |  | Open Air Fugitive Source |  |  |  |  | OP |  |  | 50100402 | Waste Disposal |  |  | OP |  | 0 |  |  |  | 0 | 0 |  |  | Methyl Isobutyl Ketone | HAP | HAP-VOC | 433.628994502562 | LB | 0 | [5 empty] | 2005NEI | 2005NEI
13013 | Barrow | 2812511 | 01300068 |  | Oak Grove Sanitary Landfill | 562212 | Solid Waste Landfill |  | 33.9675 | -83.7708 | OP | 2023 |  | Open Air Fugitive Source |  |  |  |  | OP |  |  | 50100402 | Waste Disposal |  |  | OP |  | 0 |  |  |  | 0 | 0 |  |  | 1,4-Dichlorobenzene | HAP | HAP-VOC | 71.4692164210744 | LB | 0 | [5 empty] | 2005NEI | 2005NEI
13013 | Barrow | 2812511 | 01300068 |  | Oak Grove Sanitary Landfill | 562212 | Solid Waste Landfill |  | 33.9675 | -83.7708 | OP | 2023 |  | Open Air Fugitive Source |  |  |  |  | OP |  |  | 50100402 | Waste Disposal |  |  | OP |  | 0 |  |  |  | 0 | 0 |  |  | Ethylene Dichloride | HAP | HAP-VOC | 93.934674421189 | LB | 0 | [5 empty] | 2005NEI | 2005NEI
13013 | Barrow | 2812511 | 01300068 |  | Oak Grove Sanitary Landfill | 562212 | Solid Waste Landfill |  | 33.9675 | -83.7708 | OP | 2023 |  | Open Air Fugitive Source |  |  |  |  | OP |  |  | 50100402 | Waste Disposal |  |  | OP |  | 0 |  |  |  | 0 | 0 |  |  | Ethylene Dibromide | HAP | HAP-VOC | .434973643705586 | LB | 0 | [5 empty] | 2005NEI | 2005NEI
13013 | Barrow | 2812511 | 01300068 |  | Oak Grove Sanitary Landfill | 562212 | Solid Waste Landfill |  | 33.9675 | -83.7708 | OP | 2023 |  | Open Air Fugitive Source |  |  |  |  | OP |  |  | 50100402 | Waste Disposal |  |  | OP |  | 0 |  |  |  | 0 | 0 |  |  | Tetrachloroethylene | HAP |  | 1432.037278699976 | LB | 0 | [5 empty] | 2005NEI | 2005NEI
13013 | Barrow | 2812511 | 01300068 |  | Oak Grove Sanitary Landfill | 562212 | Solid Waste Landfill |  | 33.9675 | -83.7708 | OP | 2023 |  | Open Air Fugitive Source |  |  |  |  | OP |  |  | 50100402 | Waste Disposal |  |  | OP |  | 0 |  |  |  | 0 | 0 |  |  | Acrylonitrile | HAP | HAP-VOC | 777.594798364204 | LB | 0 | [5 empty] | 2005NEI | 2005NEI
13013 | Barrow | 2812511 | 01300068 |  | Oak Grove Sanitary Landfill | 562212 | Solid Waste Landfill |  | 33.9675 | -83.7708 | OP | 2023 |  | Open Air Fugitive Source |  |  |  |  | OP |  |  | 50100402 | Waste Disposal |  |  | OP |  | 0 |  |  |  | 0 | 0 |  |  | Xylenes (Mixed Isomers) | HAP | HAP-VOC | 2973.91582068874 | LB | 0 | [5 empty] | 2005NEI | 2005NEI
13013 | Barrow | 2812511 | 01300068 |  | Oak Grove Sanitary Landfill | 562212 | Solid Waste Landfill |  | 33.9675 | -83.7708 | OP | 2023 |  | Open Air Fugitive Source |  |  |  |  | OP |  |  | 50100402 | Waste Disposal |  |  | OP |  | 0 |  |  |  | 0 | 0 |  |  | Chlorobenzene | HAP | HAP-VOC | 65.1488095266938 | LB | 0 | [5 empty] | 2005NEI | 2005NEI
13013 | Barrow | 2812511 | 01300068 |  | Oak Grove Sanitary Landfill | 562212 | Solid Waste Landfill |  | 33.9675 | -83.7708 | OP | 2023 |  | Open Air Fugitive Source |  |  |  |  | OP |  |  | 50100402 | Waste Disposal |  |  | OP |  | 0 |  |  |  | 0 | 0 |  |  | Carbonyl Sulfide | HAP | HAP-VOC | 68.1453306414912 | LB | 0 | [5 empty] | 2005NEI | 2005NEI
13013 | Barrow | 2812511 | 01300068 |  | Oak Grove Sanitary Landfill | 562212 | Solid Waste Landfill |  | 33.9675 | -83.7708 | OP | 2023 |  | Open Air Fugitive Source |  |  |  |  | OP |  |  | 50100402 | Waste Disposal |  |  | OP |  | 0 |  |  |  | 0 | 0 |  |  | Methylene Chloride | HAP |  | 2812.09951318842 | LB | 0 | [5 empty] | 2005NEI | 2005NEI
13013 | Barrow | 2812511 | 01300068 |  | Oak Grove Sanitary Landfill | 562212 | Solid Waste Landfill |  | 33.9675 | -83.7708 | OP | 2023 |  | Open Air Fugitive Source |  |  |  |  | OP |  |  | 50100402 | Waste Disposal |  |  | OP |  | 0 |  |  |  | 0 | 0 |  |  | Carbon Disulfide | HAP | HAP-VOC | 102.227140873311 | LB | 0 | [5 empty] | 2005NEI | 2005NEI
13013 | Barrow | 2812511 | 01300068 |  | Oak Grove Sanitary Landfill | 562212 | Solid Waste Landfill |  | 33.9675 | -83.7708 | OP | 2023 |  | Open Air Fugitive Source |  |  |  |  | OP |  |  | 50100402 | Waste Disposal |  |  | OP |  | 0 |  |  |  | 0 | 0 |  |  | Ethylidene Dichloride | HAP | HAP-VOC | 538.351654273842 | LB | 0 | [5 empty] | 2005NEI | 2005NEI
13013 | Barrow | 2812511 | 01300068 |  | Oak Grove Sanitary Landfill | 562212 | Solid Waste Landfill |  | 33.9675 | -83.7708 | OP | 2023 |  | Open Air Fugitive Source |  |  |  |  | OP |  |  | 50100402 | Waste Disposal |  |  | OP |  | 0 |  |  |  | 0 | 0 |  |  | Vinylidene Chloride | HAP | HAP-VOC | 44.8864647869062 | LB | 0 | [5 empty] | 2005NEI | 2005NEI
13013 | Barrow | 2812511 | 01300068 |  | Oak Grove Sanitary Landfill | 562212 | Solid Waste Landfill |  | 33.9675 | -83.7708 | OP | 2023 |  | Open Air Fugitive Source |  |  |  |  | OP |  |  | 50100402 | Waste Disposal |  |  | OP |  | 0 |  |  |  | 0 | 0 |  |  | Propylene Dichloride | HAP | HAP-VOC | 47.0821695116792 | LB | 0 | [5 empty] | 2005NEI | 2005NEI
13013 | Barrow | 2812511 | 01300068 |  | Oak Grove Sanitary Landfill | 562212 | Solid Waste Landfill |  | 33.9675 | -83.7708 | OP | 2023 |  | Open Air Fugitive Source |  |  |  |  | OP |  |  | 50100402 | Waste Disposal |  |  | OP |  | 0 |  |  |  | 0 | 0 |  |  | Mercury & Compounds | HAP | HAP-Metal | .1356181514680812 | LB | 0 | [5 empty] | 2005NEI | 2005NEI
13013 | Barrow | 2812511 | 01300068 |  | Oak Grove Sanitary Landfill | 562212 | Solid Waste Landfill |  | 33.9675 | -83.7708 | OP | 2023 |  | Open Air Fugitive Source |  |  |  |  | OP |  |  | 50100402 | Waste Disposal |  |  | OP |  | 0 |  |  |  | 0 | 0 |  |  | 1,1,2,2-Tetrachloroethane | HAP | HAP-VOC | 431.34693403524 | LB | 0 | [5 empty] | 2005NEI | 2005NEI
13013 | Barrow | 2812511 | 01300068 |  | Oak Grove Sanitary Landfill | 562212 | Solid Waste Landfill |  | 33.9675 | -83.7708 | OP | 2023 |  | Open Air Fugitive Source |  |  |  |  | OP |  |  | 50100402 | Waste Disposal |  |  | OP |  | 0 |  |  |  | 0 | 0 |  |  | Methyl Chloride | HAP | HAP-VOC | 141.4402880431182 | LB | 0 | [5 empty] | 2005NEI | 2005NEI
13013 | Barrow | 2812511 | 01300068 |  | Oak Grove Sanitary Landfill | 562212 | Solid Waste Landfill |  | 33.9675 | -83.7708 | OP | 2023 |  | Open Air Fugitive Source |  |  |  |  | OP |  |  | 50100402 | Waste Disposal |  |  | OP |  | 0 |  |  |  | 0 | 0 |  |  | Trichloroethylene | HAP | HAP-VOC | 857.7500596887 | LB | 0 | [5 empty] | 2005NEI | 2005NEI
13013 | Barrow | 2812511 | 01300068 |  | Oak Grove Sanitary Landfill | 562212 | Solid Waste Landfill |  | 33.9675 | -83.7708 | OP | 2023 |  | Open Air Fugitive Source |  |  |  |  | OP |  |  | 50100402 | Waste Disposal |  |  | OP |  | 0 |  |  |  | 0 | 0 |  |  | Benzene | HAP | HAP-VOC | 2007.29872013658 | LB | 0 | [5 empty] | 2005NEI | 2005NEI
13013 | Barrow | 2812511 | 01300068 |  | Oak Grove Sanitary Landfill | 562212 | Solid Waste Landfill |  | 33.9675 | -83.7708 | OP | 2023 |  | Open Air Fugitive Source |  |  |  |  | OP |  |  | 50100402 | Waste Disposal |  |  | OP |  | 0 |  |  |  | 0 | 0 |  |  | Chloroform | HAP | HAP-VOC | 8.29223493538588 | LB | 0 | [5 empty] | 2005NEI | 2005NEI
13013 | Barrow | 2812511 | 01300068 |  | Oak Grove Sanitary Landfill | 562212 | Solid Waste Landfill |  | 33.9675 | -83.7708 | OP | 2023 |  | Open Air Fugitive Source |  |  |  |  | OP |  |  | 50100402 | Waste Disposal |  |  | OP |  | 0 |  |  |  | 0 | 0 |  |  | Carbon Tetrachloride | HAP | HAP-VOC | 1.424661387005908 | LB | 0 | [5 empty] | 2005NEI | 2005NEI
13013 | Barrow | 2812511 | 01300068 |  | Oak Grove Sanitary Landfill | 562212 | Solid Waste Landfill |  | 33.9675 | -83.7708 | OP | 2023 |  | Open Air Fugitive Source |  |  |  |  | OP |  |  | 50100402 | Waste Disposal |  |  | OP |  | 0 |  |  |  | 0 | 0 |  |  | Methyl Chloroform | HAP |  | 148.2670220392576 | LB | 0 | [5 empty] | 2005NEI | 2005NEI
13013 | Barrow | 2812511 | 01300068 |  | Oak Grove Sanitary Landfill | 562212 | Solid Waste Landfill |  | 33.9675 | -83.7708 | OP | 2023 |  | Open Air Fugitive Source |  |  |  |  | OP |  |  | 50100402 | Waste Disposal |  |  | OP |  | 0 |  |  |  | 0 | 0 |  |  | Ethyl Benzene | HAP | HAP-VOC | 1133.037349865708 | LB | 0 | [5 empty] | 2005NEI | 2005NEI
13013 | Barrow | 2812711 |  |  | Automated Packaging Inc | 325611 | Soap and Other Detergent Manufacturing |  | 33.93805 | -83.73583 | OP | 2008 |  | Unclassified | EPATRI facility reported emissions |  |  |  | OP |  |  | 39999999 | Industrial Processes - NEC | TRI Fugitive Emissions |  | OP | [9 empty] | Glycol Ethers | HAP | HAP-VOC | .02 | LB |  |  |  |  | Engineering Judgment |  | 2005NEI | 2005NEI
13013 | Barrow | 2812911 | 01300001 | 30680STPNCOLDHI | Stepan Company | 325613 | Surface Active Agent Manufacturing |  | 33.998562 | -83.787958 | ONRE | 2023 |  | Unclassified | EPATRI facility reported emissions |  |  |  | OP |  |  | 30117480 | Industrial Processes - Chemical Manuf | TRI Fugitive Emissions | diem.artepa.gov - 2020-05-15 - changed SCC based on process/unit information | OP | [5 empty] | 0 | 0 |  |  | Propylene Oxide | HAP | HAP-VOC | 228 | LB | 0 | [5 empty] | 2005NEI | 2005NEI
13013 | Barrow | 2812911 | 01300001 | 30680STPNCOLDHI | Stepan Company | 325613 | Surface Active Agent Manufacturing |  | 33.998562 | -83.787958 | ONRE | 2023 |  | Unclassified | EPATRI facility reported emissions |  |  |  | OP |  |  | 30117480 | Industrial Processes - Chemical Manuf | TRI Fugitive Emissions | diem.artepa.gov - 2020-05-15 - changed SCC based on process/unit information | OP | [5 empty] | 0 | 0 |  |  | Ethylene Oxide | HAP | HAP-VOC | 483 | LB | 0 | [5 empty] | 2005NEI | 2005NEI
13013 | Barrow | 2812911 | 01300001 | 30680STPNCOLDHI | Stepan Company | 325613 | Surface Active Agent Manufacturing |  | 33.998562 | -83.787958 | ONRE | 2023 |  | Unclassified | EPATRI facility reported emissions |  |  |  | OP |  |  | 30117480 | Industrial Processes - Chemical Manuf | TRI Fugitive Emissions | diem.artepa.gov - 2020-05-15 - changed SCC based on process/unit information | OP | [5 empty] | 0 | 0 |  |  | Glycol Ethers | HAP | HAP-VOC | 365 | LB | 0 | [5 empty] | 2005NEI | 2005NEI
13013 | Barrow | 2812911 | 01300001 | 30680STPNCOLDHI | Stepan Company | 325613 | Surface Active Agent Manufacturing |  | 33.998562 | -83.787958 | ONRE | 2023 |  | Unclassified | EPATRI facility reported emissions |  |  |  | OP |  |  | 30117480 | Industrial Processes - Chemical Manuf | TRI Fugitive Emissions | diem.artepa.gov - 2020-05-15 - changed SCC based on process/unit information | OP | [5 empty] | 0 | 0 |  |  | Ethylene Glycol | HAP | HAP-VOC | 28 | LB | 0 | [5 empty] | 2005NEI | 2005NEI
13013 | Barrow | 9761611 |  |  | Winder-Barrow | 488119 | Other Airport Operations |  | 33.98228 | -83.66808 | OP | 2011 |  | Open Air Fugitive Source | Aircraft /General Aviation |  |  |  | OP | 2008 |  | 2275050000 | Mobile - Aircraft | General Aviation |  | OP | 2013 | [8 empty] | Naphthalene | HAP | HAP-VOC | 751.85187051324 | LB | [6 empty] | 2005NEI | 2005NEI
13013 | Barrow | 9761611 |  |  | Winder-Barrow | 488119 | Other Airport Operations |  | 33.98228 | -83.66808 | OP | 2011 |  | Open Air Fugitive Source | Aircraft /General Aviation |  |  |  | OP | 2008 |  | 2275050000 | Mobile - Aircraft | General Aviation |  | OP | 2013 | [8 empty] | PM10 Primary (Filt + Cond) | CAP |  | 2.48535 | TON | [6 empty] | 2005NEI | 2005NEI
13013 | Barrow | 9761611 |  |  | Winder-Barrow | 488119 | Other Airport Operations |  | 33.98228 | -83.66808 | OP | 2011 |  | Open Air Fugitive Source | Aircraft /General Aviation |  |  |  | OP | 2008 |  | 2275050000 | Mobile - Aircraft | General Aviation |  | OP | 2013 | [8 empty] | Volatile Organic Compounds | CAP |  | 4.5287739 | TON | [6 empty] | 2005NEI | 2005NEI
13013 | Barrow | 9761611 |  |  | Winder-Barrow | 488119 | Other Airport Operations |  | 33.98228 | -83.66808 | OP | 2011 |  | Open Air Fugitive Source | Aircraft /General Aviation |  |  |  | OP | 2008 |  | 2275050000 | Mobile - Aircraft | General Aviation |  | OP | 2013 | [8 empty] | Benzo[b]Fluoranthene | HAP | HAP-VOC/PAH | .9333072 | LB | [6 empty] | 2005NEI | 2005NEI
13013 | Barrow | 9761611 |  |  | Winder-Barrow | 488119 | Other Airport Operations |  | 33.98228 | -83.66808 | OP | 2011 |  | Open Air Fugitive Source | Aircraft /General Aviation |  |  |  | OP | 2008 |  | 2275050000 | Mobile - Aircraft | General Aviation |  | OP | 2013 | [8 empty] | Fluoranthene | HAP | HAP-VOC/PAH | 7.07803773076772 | LB | [6 empty] | 2005NEI | 2005NEI
13013 | Barrow | 9761611 |  |  | Winder-Barrow | 488119 | Other Airport Operations |  | 33.98228 | -83.66808 | OP | 2011 |  | Open Air Fugitive Source | Aircraft /General Aviation |  |  |  | OP | 2008 |  | 2275050000 | Mobile - Aircraft | General Aviation |  | OP | 2013 | [8 empty] | Benzo[k]Fluoranthene | HAP | HAP-VOC/PAH | .9333072 | LB | [6 empty] | 2005NEI | 2005NEI
13013 | Barrow | 9761611 |  |  | Winder-Barrow | 488119 | Other Airport Operations |  | 33.98228 | -83.66808 | OP | 2011 |  | Open Air Fugitive Source | Aircraft /General Aviation |  |  |  | OP | 2008 |  | 2275050000 | Mobile - Aircraft | General Aviation |  | OP | 2013 | [8 empty] | Anthracene | HAP | HAP-VOC/PAH | 6.6111450115058 | LB | [6 empty] | 2005NEI | 2005NEI
13013 | Barrow | 9761611 |  |  | Winder-Barrow | 488119 | Other Airport Operations |  | 33.98228 | -83.66808 | OP | 2011 |  | Open Air Fugitive Source | Aircraft /General Aviation |  |  |  | OP | 2008 |  | 2275050000 | Mobile - Aircraft | General Aviation |  | OP | 2013 | [8 empty] | Chrysene | HAP | HAP-VOC/PAH | .777786868122902 | LB | [6 empty] | 2005NEI | 2005NEI
13013 | Barrow | 9761611 |  |  | Winder-Barrow | 488119 | Other Airport Operations |  | 33.98228 | -83.66808 | OP | 2011 |  | Open Air Fugitive Source | Aircraft/Military |  |  |  | OP | 2008 |  | 2275001000 | Mobile - Aircraft |  |  | OP | [9 empty] | Sulfur Dioxide | CAP |  | .07125 | TON | [6 empty] | 2005NEI | 2005NEI
13013 | Barrow | 9761611 |  |  | Winder-Barrow | 488119 | Other Airport Operations |  | 33.98228 | -83.66808 | OP | 2011 |  | Open Air Fugitive Source | Aircraft/Military |  |  |  | OP | 2008 |  | 2275001000 | Mobile - Aircraft |  |  | OP | [9 empty] | PM2.5 Primary (Filt + Cond) | CAP |  | 1.977414075 | TON | [6 empty] | 2005NEI | 2005NEI
13013 | Barrow | 9761611 |  |  | Winder-Barrow | 488119 | Other Airport Operations |  | 33.98228 | -83.66808 | OP | 2011 |  | Open Air Fugitive Source | Aircraft/Military |  |  |  | OP | 2008 |  | 2275001000 | Mobile - Aircraft |  |  | OP | [9 empty] | PM10 Primary (Filt + Cond) | CAP |  | 2.8658175 | TON | [6 empty] | 2005NEI | 2005NEI
13013 | Barrow | 9761611 |  |  | Winder-Barrow | 488119 | Other Airport Operations |  | 33.98228 | -83.66808 | OP | 2011 |  | Open Air Fugitive Source | Aircraft/Military |  |  |  | OP | 2008 |  | 2275001000 | Mobile - Aircraft |  |  | OP | [9 empty] | Nitrogen Oxides | CAP |  | .7505 | TON | [6 empty] | 2005NEI | 2005NEI
13013 | Barrow | 9761611 |  |  | Winder-Barrow | 488119 | Other Airport Operations |  | 33.98228 | -83.66808 | OP | 2011 |  | Open Air Fugitive Source | Aircraft/Military |  |  |  | OP | 2008 |  | 2275001000 | Mobile - Aircraft |  |  | OP | [9 empty] | Carbon Monoxide | CAP |  | 133.6175 | TON | [6 empty] | 2005NEI | 2005NEI
13013 | Barrow | 9761611 |  |  | Winder-Barrow | 488119 | Other Airport Operations |  | 33.98228 | -83.66808 | OP | 2011 |  | Open Air Fugitive Source | Aircraft/Military |  |  |  | OP | 2008 |  | 2275001000 | Mobile - Aircraft |  |  | OP | [9 empty] | Arsenic | HAP | HAP-Metal | .149097021255 | LB | [6 empty] | 2005NEI | 2005NEI
13013 | Barrow | 9761611 |  |  | Winder-Barrow | 488119 | Other Airport Operations |  | 33.98228 | -83.66808 | OP | 2011 |  | Open Air Fugitive Source | Aircraft /General Aviation |  |  |  | OP | 2008 |  | 2275050000 | Mobile - Aircraft | General Aviation |  | OP | 2013 | [8 empty] | Indeno[1,2,3-c,d]Pyrene | HAP | HAP-VOC/PAH | .6222048 | LB | [6 empty] | 2005NEI | 2005NEI
13013 | Barrow | 9761611 |  |  | Winder-Barrow | 488119 | Other Airport Operations |  | 33.98228 | -83.66808 | OP | 2011 |  | Open Air Fugitive Source | Aircraft /General Aviation |  |  |  | OP | 2008 |  | 2275050000 | Mobile - Aircraft | General Aviation |  | OP | 2013 | [8 empty] | Benzo[g,h,i,]Perylene | HAP | HAP-VOC/PAH | 2.02216861072888 | LB | [6 empty] | 2005NEI | 2005NEI
13013 | Barrow | 9761611 |  |  | Winder-Barrow | 488119 | Other Airport Operations |  | 33.98228 | -83.66808 | OP | 2011 |  | Open Air Fugitive Source | Aircraft /General Aviation |  |  |  | OP | 2008 |  | 2275050000 | Mobile - Aircraft | General Aviation |  | OP | 2013 | [8 empty] | Xylenes (Mixed Isomers) | HAP | HAP-VOC | 559.8201853524 | LB | [6 empty] | 2005NEI | 2005NEI
13013 | Barrow | 9761611 |  |  | Winder-Barrow | 488119 | Other Airport Operations |  | 33.98228 | -83.66808 | OP | 2011 |  | Open Air Fugitive Source | Aircraft /General Aviation |  |  |  | OP | 2008 |  | 2275050000 | Mobile - Aircraft | General Aviation |  | OP | 2013 | [8 empty] | Pyrene | HAP | HAP-VOC/PAH | 9.64473415645404 | LB | [6 empty] | 2005NEI | 2005NEI
13013 | Barrow | 9761611 |  |  | Winder-Barrow | 488119 | Other Airport Operations |  | 33.98228 | -83.66808 | OP | 2011 |  | Open Air Fugitive Source | Aircraft /General Aviation |  |  |  | OP | 2008 |  | 2275050000 | Mobile - Aircraft | General Aviation |  | OP | 2013 | [8 empty] | Propionaldehyde | HAP | HAP-VOC | 11.1664646352 | LB | [6 empty] | 2005NEI | 2005NEI
13013 | Barrow | 9761611 |  |  | Winder-Barrow | 488119 | Other Airport Operations |  | 33.98228 | -83.66808 | OP | 2011 |  | Open Air Fugitive Source | Aircraft /General Aviation |  |  |  | OP | 2008 |  | 2275050000 | Mobile - Aircraft | General Aviation |  | OP | 2013 | [8 empty] | Hexane | HAP | HAP-VOC | 66.553747554 | LB | [6 empty] | 2005NEI | 2005NEI
13013 | Barrow | 9761611 |  |  | Winder-Barrow | 488119 | Other Airport Operations |  | 33.98228 | -83.66808 | OP | 2011 |  | Open Air Fugitive Source | Aircraft /General Aviation |  |  |  | OP | 2008 |  | 2275050000 | Mobile - Aircraft | General Aviation |  | OP | 2013 | [8 empty] | Toluene | HAP | HAP-VOC | 991.7722131702 | LB | [6 empty] | 2005NEI | 2005NEI
13013 | Barrow | 9761611 |  |  | Winder-Barrow | 488119 | Other Airport Operations |  | 33.98228 | -83.66808 | OP | 2011 |  | Open Air Fugitive Source | Aircraft /General Aviation |  |  |  | OP | 2008 |  | 2275050000 | Mobile - Aircraft | General Aviation |  | OP | 2013 | [8 empty] | Acrolein | HAP | HAP-VOC | 18.20619234 | LB | [6 empty] | 2005NEI | 2005NEI
13013 | Barrow | 9761611 |  |  | Winder-Barrow | 488119 | Other Airport Operations |  | 33.98228 | -83.66808 | OP | 2011 |  | Open Air Fugitive Source | Aircraft /General Aviation |  |  |  | OP | 2008 |  | 2275050000 | Mobile - Aircraft | General Aviation |  | OP | 2013 | [8 empty] | 1,3-Butadiene | HAP | HAP-VOC | 102.752310619518 | LB | [6 empty] | 2005NEI | 2005NEI
13013 | Barrow | 9761611 |  |  | Winder-Barrow | 488119 | Other Airport Operations |  | 33.98228 | -83.66808 | OP | 2011 |  | Open Air Fugitive Source | Aircraft /General Aviation |  |  |  | OP | 2008 |  | 2275050000 | Mobile - Aircraft | General Aviation |  | OP | 2013 | [8 empty] | Styrene | HAP | HAP-VOC | 34.5715363434 | LB | [6 empty] | 2005NEI | 2005NEI
13013 | Barrow | 9761611 |  |  | Winder-Barrow | 488119 | Other Airport Operations |  | 33.98228 | -83.66808 | OP | 2011 |  | Open Air Fugitive Source | Aircraft /General Aviation |  |  |  | OP | 2008 |  | 2275050000 | Mobile - Aircraft | General Aviation |  | OP | 2013 | [8 empty] | Ethyl Benzene | HAP | HAP-VOC | 140.6731794804 | LB | [6 empty] | 2005NEI | 2005NEI
13013 | Barrow | 9761611 |  |  | Winder-Barrow | 488119 | Other Airport Operations |  | 33.98228 | -83.66808 | OP | 2011 |  | Open Air Fugitive Source | Aircraft /General Aviation |  |  |  | OP | 2008 |  | 2275050000 | Mobile - Aircraft | General Aviation |  | OP | 2013 | [8 empty] | Sulfur Dioxide | CAP |  | .105 | TON | [6 empty] | 2005NEI | 2005NEI
13013 | Barrow | 9761611 |  |  | Winder-Barrow | 488119 | Other Airport Operations |  | 33.98228 | -83.66808 | OP | 2011 |  | Open Air Fugitive Source | Aircraft /General Aviation |  |  |  | OP | 2008 |  | 2275050000 | Mobile - Aircraft | General Aviation |  | OP | 2013 | [8 empty] | PM2.5 Primary (Filt + Cond) | CAP |  | 1.7148915 | TON | [6 empty] | 2005NEI | 2005NEI
13013 | Barrow | 9761611 |  |  | Winder-Barrow | 488119 | Other Airport Operations |  | 33.98228 | -83.66808 | OP | 2011 |  | Open Air Fugitive Source | Aircraft /General Aviation |  |  |  | OP | 2008 |  | 2275050000 | Mobile - Aircraft | General Aviation |  | OP | 2013 | [8 empty] | Nitrogen Oxides | CAP |  | .6825 | TON | [6 empty] | 2005NEI | 2005NEI
13013 | Barrow | 9761611 |  |  | Winder-Barrow | 488119 | Other Airport Operations |  | 33.98228 | -83.66808 | OP | 2011 |  | Open Air Fugitive Source | Aircraft /General Aviation |  |  |  | OP | 2008 |  | 2275050000 | Mobile - Aircraft | General Aviation |  | OP | 2013 | [8 empty] | Carbon Monoxide | CAP |  | 126.147 | TON | [6 empty] | 2005NEI | 2005NEI
13013 | Barrow | 9761611 |  |  | Winder-Barrow | 488119 | Other Airport Operations |  | 33.98228 | -83.66808 | OP | 2011 |  | Open Air Fugitive Source | Aircraft /General Aviation |  |  |  | OP | 2008 |  | 2275050000 | Mobile - Aircraft | General Aviation |  | OP | 2013 | [8 empty] | Fluorene | HAP | HAP-VOC/PAH | 11.7441156 | LB | [6 empty] | 2005NEI | 2005NEI
13013 | Barrow | 9761611 |  |  | Winder-Barrow | 488119 | Other Airport Operations |  | 33.98228 | -83.66808 | OP | 2011 |  | Open Air Fugitive Source | Aircraft /General Aviation |  |  |  | OP | 2008 |  | 2275050000 | Mobile - Aircraft | General Aviation |  | OP | 2013 | [8 empty] | Phenanthrene | HAP | HAP-VOC/PAH | 19.757040348255 | LB | [6 empty] | 2005NEI | 2005NEI
13013 | Barrow | 9761611 |  |  | Winder-Barrow | 488119 | Other Airport Operations |  | 33.98228 | -83.66808 | OP | 2011 |  | Open Air Fugitive Source | Aircraft /General Aviation |  |  |  | OP | 2008 |  | 2275050000 | Mobile - Aircraft | General Aviation |  | OP | 2013 | [8 empty] | Acetaldehyde | HAP | HAP-VOC | 85.164521946 | LB | [6 empty] | 2005NEI | 2005NEI
13013 | Barrow | 9761611 |  |  | Winder-Barrow | 488119 | Other Airport Operations |  | 33.98228 | -83.66808 | OP | 2011 |  | Open Air Fugitive Source | Aircraft /General Aviation |  |  |  | OP | 2008 |  | 2275050000 | Mobile - Aircraft | General Aviation |  | OP | 2013 | [8 empty] | Arsenic | HAP | HAP-Metal | .1293028191 | LB | [6 empty] | 2005NEI | 2005NEI
13013 | Barrow | 9761611 |  |  | Winder-Barrow | 488119 | Other Airport Operations |  | 33.98228 | -83.66808 | OP | 2011 |  | Open Air Fugitive Source | Aircraft /General Aviation |  |  |  | OP | 2008 |  | 2275050000 | Mobile - Aircraft | General Aviation |  | OP | 2013 | [8 empty] | Lead | CAP/HAP | HAP-Metal | 418.72065169564 | LB | [6 empty] | 2005NEI | 2005NEI
13013 | Barrow | 9761611 |  |  | Winder-Barrow | 488119 | Other Airport Operations |  | 33.98228 | -83.66808 | OP | 2011 |  | Open Air Fugitive Source | Aircraft /General Aviation |  |  |  | OP | 2008 |  | 2275050000 | Mobile - Aircraft | General Aviation |  | OP | 2013 | [8 empty] | Benzene | HAP | HAP-VOC | 395.9239960872 | LB | [6 empty] | 2005NEI | 2005NEI
13013 | Barrow | 9761611 |  |  | Winder-Barrow | 488119 | Other Airport Operations |  | 33.98228 | -83.66808 | OP | 2011 |  | Open Air Fugitive Source | Aircraft /General Aviation |  |  |  | OP | 2008 |  | 2275050000 | Mobile - Aircraft | General Aviation |  | OP | 2013 | [8 empty] | 2,2,4-Trimethylpentane | HAP | HAP-VOC | 3.62301912 | LB | [6 empty] | 2005NEI | 2005NEI
13013 | Barrow | 9761611 |  |  | Winder-Barrow | 488119 | Other Airport Operations |  | 33.98228 | -83.66808 | OP | 2011 |  | Open Air Fugitive Source | Aircraft /General Aviation |  |  |  | OP | 2008 |  | 2275050000 | Mobile - Aircraft | General Aviation |  | OP | 2013 | [8 empty] | Benzo[a]Pyrene | HAP | HAP-VOC/PAH | .777774151325792 | LB | [6 empty] | 2005NEI | 2005NEI
13013 | Barrow | 9761611 |  |  | Winder-Barrow | 488119 | Other Airport Operations |  | 33.98228 | -83.66808 | OP | 2011 |  | Open Air Fugitive Source | Aircraft /General Aviation |  |  |  | OP | 2008 |  | 2275050000 | Mobile - Aircraft | General Aviation |  | OP | 2013 | [8 empty] | Acenaphthylene | HAP | HAP-VOC/PAH | 32.0435472 | LB | [6 empty] | 2005NEI | 2005NEI
13013 | Barrow | 9761611 |  |  | Winder-Barrow | 488119 | Other Airport Operations |  | 33.98228 | -83.66808 | OP | 2011 |  | Open Air Fugitive Source | Aircraft /General Aviation |  |  |  | OP | 2008 |  | 2275050000 | Mobile - Aircraft | General Aviation |  | OP | 2013 | [8 empty] | Acenaphthene | HAP | HAP-VOC/PAH | 5.6776188 | LB | [6 empty] | 2005NEI | 2005NEI
13013 | Barrow | 9761611 |  |  | Winder-Barrow | 488119 | Other Airport Operations |  | 33.98228 | -83.66808 | OP | 2011 |  | Open Air Fugitive Source | Aircraft/Military |  |  |  | OP | 2008 |  | 2275001000 | Mobile - Aircraft |  |  | OP | [9 empty] | Volatile Organic Compounds | CAP |  | 6.41658405 | TON | [6 empty] | 2005NEI | 2005NEI
13013 | Barrow | 9761611 |  |  | Winder-Barrow | 488119 | Other Airport Operations |  | 33.98228 | -83.66808 | OP | 2011 |  | Open Air Fugitive Source | Aircraft /General Aviation |  |  |  | OP | 2008 |  | 2275050000 | Mobile - Aircraft | General Aviation |  | OP | 2013 | [8 empty] | Benz[a]Anthracene | HAP | HAP-VOC/PAH | .777789150624948 | LB | [6 empty] | 2005NEI | 2005NEI
13013 | Barrow | 9761611 |  |  | Winder-Barrow | 488119 | Other Airport Operations |  | 33.98228 | -83.66808 | OP | 2011 |  | Open Air Fugitive Source | Aircraft /General Aviation |  |  |  | OP | 2008 |  | 2275050000 | Mobile - Aircraft | General Aviation |  | OP | 2013 | [8 empty] | Mercury | HAP | HAP-Metal | .00024706669433122 | LB | [6 empty] | 2005NEI | 2005NEI
13013 | Barrow | 9761611 |  |  | Winder-Barrow | 488119 | Other Airport Operations |  | 33.98228 | -83.66808 | OP | 2011 |  | Open Air Fugitive Source | Aircraft /General Aviation |  |  |  | OP | 2008 |  | 2275050000 | Mobile - Aircraft | General Aviation |  | OP | 2013 | [8 empty] | Formaldehyde | HAP | HAP-VOC | 341.568397401 | LB | [6 empty] | 2005NEI | 2005NEI
13013 | Barrow | 9761711 |  |  | Lafarge Winder Concrete Plant | 327320 | Ready-Mix Concrete Manufacturing |  | 33.97917 | -83.69861 | OP | 2008 |  | Unclassified | EPATRI facility reported emissions |  |  |  | OP |  |  | 39999999 | Industrial Processes - NEC | TRI Fugitive Emissions |  | OP | [9 empty] | Lead | CAP/HAP | HAP-Metal | .000003 | LB | [6 empty] | 2005NEI | 2005NEI
13013 | Barrow | 9761711 |  |  | Lafarge Winder Concrete Plant | 327320 | Ready-Mix Concrete Manufacturing |  | 33.97917 | -83.69861 | OP | 2008 |  | Unclassified | EPATRI facility reported emissions |  |  |  | OP |  |  | 39999999 | Industrial Processes - NEC | TRI Stack Emissions |  | OP | [9 empty] | Lead | CAP/HAP | HAP-Metal | .000003 | LB | [6 empty] | 2005NEI | 2005NEI
13015 | Bartow | 2813011 | 01500011 | 30120BWNST317CO | Ga Power Company - Plant Bowen | 221112 | Fossil Fuel Electric Power Generation |  | 34.1253 | -84.9225 | OP | 2023 | SG01 | Boiler | Steam Generating Unit 1 | 755 | MW | Unit design capacity indicated is the current unit normal full load. | OP | 2023 | 1 | 10100212 | Fuel Comb - Electric Generation - Coal | Burning coal BYP |  | TS | 2023 | [8 empty] | PM Condensible | CAP |  | 1432.89889162 | TON | [6 empty] | 2005NEI | 2005NEI
13015 | Bartow | 2813011 | 01500011 | 30120BWNST317CO | Ga Power Company - Plant Bowen | 221112 | Fossil Fuel Electric Power Generation |  | 34.1253 | -84.9225 | OP | 2023 | SG01 | Boiler | Steam Generating Unit 1 | 755 | MW | Unit design capacity indicated is the current unit normal full load. | OP | 2023 | 1 | 10100212 | Fuel Comb - Electric Generation - Coal | Burning coal BYP |  | TS | 2023 | [8 empty] | Ammonia | CAP |  | 27.17755678 | TON |  |  |  |  | USEPA Emission Factor (no Control Efficiency used) |  | 2005NEI | 2005NEI
13015 | Bartow | 2813011 | 01500011 | 30120BWNST317CO | Ga Power Company - Plant Bowen | 221112 | Fossil Fuel Electric Power Generation |  | 34.1253 | -84.9225 | OP | 2023 | SG01 | Boiler | Steam Generating Unit 1 | 755 | MW | Unit design capacity indicated is the current unit normal full load. | OP | 2023 | 1 | 10100212 | Fuel Comb - Electric Generation - Coal | Burning coal BYP |  | TS | 2023 | [8 empty] | Carbon Monoxide | CAP |  | 451.98078605 | TON | .5 | LB | TON |  |  |  | 2005NEI | 2005NEI
13015 | Bartow | 2813011 | 01500011 | 30120BWNST317CO | Ga Power Company - Plant Bowen | 221112 | Fossil Fuel Electric Power Generation |  | 34.1253 | -84.9225 | OP | 2023 | SG01 | Boiler | Steam Generating Unit 1 | 755 | MW | Unit design capacity indicated is the current unit normal full load. | OP | 2023 | 1 | 10100212 | Fuel Comb - Electric Generation - Coal | Burning coal BYP |  | TS | 2023 | [8 empty] | Particulate Divalent Mercury | HAP | HAP-Metal | 9.97148985735108 | LB | [6 empty] | 2005NEI | 2005NEI
13015 | Bartow | 2813011 | 01500011 | 30120BWNST317CO | Ga Power Company - Plant Bowen | 221112 | Fossil Fuel Electric Power Generation |  | 34.1253 | -84.9225 | OP | 2023 | SG01 | Boiler | Steam Generating Unit 1 | 755 | MW | Unit design capacity indicated is the current unit normal full load. | OP | 2023 | 1 | 10100212 | Fuel Comb - Electric Generation - Coal | Burning coal BYP |  | TS | 2023 | [8 empty] | Gaseous Divalent Mercury | HAP | HAP-Metal | 111.3601153021102 | LB | [6 empty] | 2005NEI | 2005NEI
13015 | Bartow | 2813011 | 01500011 | 30120BWNST317CO | Ga Power Company - Plant Bowen | 221112 | Fossil Fuel Electric Power Generation |  | 34.1253 | -84.9225 | OP | 2023 | SG01 | Boiler | Steam Generating Unit 1 | 755 | MW | Unit design capacity indicated is the current unit normal full load. | OP | 2023 | 1 | 10100212 | Fuel Comb - Electric Generation - Coal | Burning coal BYP |  | TS | 2023 | [8 empty] | Dioxins, Total, W/O Individ. Isomers Reported {PCDDS} | HAP | HAP-VOC | .00287029859463523117215 | G | [6 empty] | 2005NEI | 2005NEI
13015 | Bartow | 2813011 | 01500011 | 30120BWNST317CO | Ga Power Company - Plant Bowen | 221112 | Fossil Fuel Electric Power Generation |  | 34.1253 | -84.9225 | OP | 2023 | SG03 | Boiler | Steam Generating Unit 3 | 933 | MW | Unit design capacity indicated is the current unit normal full load. | OP | 2023 | 2 | 10100501 | Fuel Comb - Electric Generation - Oil | Burning #2 fuel oil BYP |  | TS | 2023 | [8 empty] | Volatile Organic Compounds | CAP |  | .0236187867 | TON | .2 | LB | E3GAL |  |  |  | 2005NEI | 2005NEI
13015 | Bartow | 2813011 | 01500011 | 30120BWNST317CO | Ga Power Company - Plant Bowen | 221112 | Fossil Fuel Electric Power Generation |  | 34.1253 | -84.9225 | OP | 2023 | SG03 | Boiler | Steam Generating Unit 3 | 933 | MW | Unit design capacity indicated is the current unit normal full load. | OP | 2023 | 2 | 10100501 | Fuel Comb - Electric Generation - Oil | Burning #2 fuel oil BYP |  | TS | 2023 | [8 empty] | PM2.5 Filterable | CAP |  | .0028342543366598 | TON | [6 empty] | 2005NEI | 2005NEI
13015 | Bartow | 2813011 | 01500011 | 30120BWNST317CO | Ga Power Company - Plant Bowen | 221112 | Fossil Fuel Electric Power Generation |  | 34.1253 | -84.9225 | OP | 2023 | SG03 | Boiler | Steam Generating Unit 3 | 933 | MW | Unit design capacity indicated is the current unit normal full load. | OP | 2023 | 2 | 10100501 | Fuel Comb - Electric Generation - Oil | Burning #2 fuel oil BYP |  | TS | 2023 | [8 empty] | PM10 Primary (Filt + Cond) | CAP |  | .1180939335 | TON | .5 | LB | E3GAL |  |  |  | 2005NEI | 2005NEI
13015 | Bartow | 2813011 | 01500011 | 30120BWNST317CO | Ga Power Company - Plant Bowen | 221112 | Fossil Fuel Electric Power Generation |  | 34.1253 | -84.9225 | OP | 2023 | SG03 | Boiler | Steam Generating Unit 3 | 933 | MW | Unit design capacity indicated is the current unit normal full load. | OP | 2023 | 2 | 10100501 | Fuel Comb - Electric Generation - Oil | Burning #2 fuel oil BYP |  | TS | 2023 | [8 empty] | PM10 Filterable | CAP |  | .118093936318159 | TON | [6 empty] | 2005NEI | 2005NEI
13015 | Bartow | 2813011 | 01500011 | 30120BWNST317CO | Ga Power Company - Plant Bowen | 221112 | Fossil Fuel Electric Power Generation |  | 34.1253 | -84.9225 | OP | 2023 | SG03 | Boiler | Steam Generating Unit 3 | 933 | MW | Unit design capacity indicated is the current unit normal full load. | OP | 2023 | 2 | 10100501 | Fuel Comb - Electric Generation - Oil | Burning #2 fuel oil BYP |  | TS | 2023 | [8 empty] | PM2.5 Primary (Filt + Cond) | CAP |  | .002834254404 | TON | .01 | LB | E3GAL |  |  |  | 2005NEI | 2005NEI
13015 | Bartow | 2813011 | 01500011 | 30120BWNST317CO | Ga Power Company - Plant Bowen | 221112 | Fossil Fuel Electric Power Generation |  | 34.1253 | -84.9225 | OP | 2023 | SG01 | Boiler | Steam Generating Unit 1 | 755 | MW | Unit design capacity indicated is the current unit normal full load. | OP | 2023 | 1 | 10100212 | Fuel Comb - Electric Generation - Coal | Burning coal BYP |  | TS | 2023 | [8 empty] | PM Filterable/Total Suspended Particulate Matter (TSP) | CAP |  | 656.5258597906 | TON | [6 empty] | 2005NEI | 2005NEI
13015 | Bartow | 2813011 | 01500011 | 30120BWNST317CO | Ga Power Company - Plant Bowen | 221112 | Fossil Fuel Electric Power Generation |  | 34.1253 | -84.9225 | OP | 2023 | SG03 | Boiler | Steam Generating Unit 3 | 933 | MW | Unit design capacity indicated is the current unit normal full load. | OP | 2023 | 1 | 10100212 | Fuel Comb - Electric Generation - Coal | Burning coal BYP |  | TS | 2023 | [8 empty] | Sulfur Dioxide | CAP |  | 48712.18932 | TON | [6 empty] | 2005NEI | 2005NEI
13015 | Bartow | 2813011 | 01500011 | 30120BWNST317CO | Ga Power Company - Plant Bowen | 221112 | Fossil Fuel Electric Power Generation |  | 34.1253 | -84.9225 | OP | 2023 | SG03 | Boiler | Steam Generating Unit 3 | 933 | MW | Unit design capacity indicated is the current unit normal full load. | OP | 2023 | 1 | 10100212 | Fuel Comb - Electric Generation - Coal | Burning coal BYP |  | TS | 2023 | [8 empty] | PM10 Filterable | CAP |  | 1591.76526981931 | TON | [6 empty] | 2005NEI | 2005NEI
13015 | Bartow | 2813011 | 01500011 | 30120BWNST317CO | Ga Power Company - Plant Bowen | 221112 | Fossil Fuel Electric Power Generation |  | 34.1253 | -84.9225 | OP | 2023 | SG03 | Boiler | Steam Generating Unit 3 | 933 | MW | Unit design capacity indicated is the current unit normal full load. | OP | 2023 | 1 | 10100212 | Fuel Comb - Electric Generation - Coal | Burning coal BYP |  | TS | 2023 | [8 empty] | Nitrogen Oxides | CAP |  | 6597.6456 | TON | [6 empty] | 2005NEI | 2005NEI
13015 | Bartow | 2813011 | 01500011 | 30120BWNST317CO | Ga Power Company - Plant Bowen | 221112 | Fossil Fuel Electric Power Generation |  | 34.1253 | -84.9225 | OP | 2023 | SG03 | Boiler | Steam Generating Unit 3 | 933 | MW | Unit design capacity indicated is the current unit normal full load. | OP | 2023 | 1 | 10100212 | Fuel Comb - Electric Generation - Coal | Burning coal BYP |  | TS | 2023 | [8 empty] | Lead | CAP/HAP | HAP-Metal | 42 | LB | [6 empty] | 2005NEI | 2005NEI
13015 | Bartow | 2813011 | 01500011 | 30120BWNST317CO | Ga Power Company - Plant Bowen | 221112 | Fossil Fuel Electric Power Generation |  | 34.1253 | -84.9225 | OP | 2023 | SG03 | Boiler | Steam Generating Unit 3 | 933 | MW | Unit design capacity indicated is the current unit normal full load. | OP | 2023 | 1 | 10100212 | Fuel Comb - Electric Generation - Coal | Burning coal BYP |  | TS | 2023 | [8 empty] | Dioxins, Total, W/O Individ. Isomers Reported {PCDDS} | HAP | HAP-VOC | .00352432538542400773665 | G | [6 empty] | 2005NEI | 2005NEI
13015 | Bartow | 2813011 | 01500011 | 30120BWNST317CO | Ga Power Company - Plant Bowen | 221112 | Fossil Fuel Electric Power Generation |  | 34.1253 | -84.9225 | OP | 2023 | SG03 | Boiler | Steam Generating Unit 3 | 933 | MW | Unit design capacity indicated is the current unit normal full load. | OP | 2023 | 1 | 10100212 | Fuel Comb - Electric Generation - Coal | Burning coal BYP |  | TS | 2023 | [8 empty] | Volatile Organic Compounds | CAP |  | 77.702053254 | TON | .07 | LB | TON |  |  |  | 2005NEI | 2005NEI
13015 | Bartow | 2813011 | 01500011 | 30120BWNST317CO | Ga Power Company - Plant Bowen | 221112 | Fossil Fuel Electric Power Generation |  | 34.1253 | -84.9225 | OP | 2023 | SG03 | Boiler | Steam Generating Unit 3 | 933 | MW | Unit design capacity indicated is the current unit normal full load. | OP | 2023 | 1 | 10100212 | Fuel Comb - Electric Generation - Coal | Burning coal BYP |  | TS | 2023 | [8 empty] | PM2.5 Primary (Filt + Cond) | CAP |  | 2435.10878923522 | TON |  |  |  |  | Engineering Judgment |  | 2005NEI | 2005NEI
13015 | Bartow | 2813011 | 01500011 | 30120BWNST317CO | Ga Power Company - Plant Bowen | 221112 | Fossil Fuel Electric Power Generation |  | 34.1253 | -84.9225 | OP | 2023 | SG03 | Boiler | Steam Generating Unit 3 | 933 | MW | Unit design capacity indicated is the current unit normal full load. | OP | 2023 | 1 | 10100212 | Fuel Comb - Electric Generation - Coal | Burning coal BYP |  | TS | 2023 | [8 empty] | PM2.5 Filterable | CAP |  | 688.973027235222 | TON | [6 empty] | 2005NEI | 2005NEI
13015 | Bartow | 2813011 | 01500011 | 30120BWNST317CO | Ga Power Company - Plant Bowen | 221112 | Fossil Fuel Electric Power Generation |  | 34.1253 | -84.9225 | OP | 2023 | SG03 | Boiler | Steam Generating Unit 3 | 933 | MW | Unit design capacity indicated is the current unit normal full load. | OP | 2023 | 1 | 10100212 | Fuel Comb - Electric Generation - Coal | Burning coal BYP |  | TS | 2023 | [8 empty] | PM10 Primary (Filt + Cond) | CAP |  | 3337.90103181931 | TON |  |  |  |  | Engineering Judgment |  | 2005NEI | 2005NEI
13015 | Bartow | 2813011 | 01500011 | 30120BWNST317CO | Ga Power Company - Plant Bowen | 221112 | Fossil Fuel Electric Power Generation |  | 34.1253 | -84.9225 | OP | 2023 | SG03 | Boiler | Steam Generating Unit 3 | 933 | MW | Unit design capacity indicated is the current unit normal full load. | OP | 2023 | 2 | 10100501 | Fuel Comb - Electric Generation - Oil | Burning #2 fuel oil BYP |  | TS | 2023 | [8 empty] | Carbon Monoxide | CAP |  | .5904696675 | TON | 5 | LB | E3GAL |  |  |  | 2005NEI | 2005NEI
13015 | Bartow | 2813011 | 01500011 | 30120BWNST317CO | Ga Power Company - Plant Bowen | 221112 | Fossil Fuel Electric Power Generation |  | 34.1253 | -84.9225 | OP | 2023 | SG03 | Boiler | Steam Generating Unit 3 | 933 | MW | Unit design capacity indicated is the current unit normal full load. | OP | 2023 | 2 | 10100501 | Fuel Comb - Electric Generation - Oil | Burning #2 fuel oil BYP |  | TS | 2023 | [8 empty] | PM Primary (Filt + Cond) | CAP |  | .236187867 | TON | 2 | LB | E3GAL |  |  |  | 2005NEI | 2005NEI
13015 | Bartow | 2813011 | 01500011 | 30120BWNST317CO | Ga Power Company - Plant Bowen | 221112 | Fossil Fuel Electric Power Generation |  | 34.1253 | -84.9225 | OP | 2023 | SG01 | Boiler | Steam Generating Unit 1 | 755 | MW | Unit design capacity indicated is the current unit normal full load. | OP | 2023 | 1 | 10100212 | Fuel Comb - Electric Generation - Coal | Burning coal BYP |  | TS | 2023 | [8 empty] | PM2.5 Filterable | CAP |  | 190.392499339274 | TON | [6 empty] | 2005NEI | 2005NEI
13015 | Bartow | 2813011 | 01500011 | 30120BWNST317CO | Ga Power Company - Plant Bowen | 221112 | Fossil Fuel Electric Power Generation |  | 34.1253 | -84.9225 | OP | 2023 | SG01 | Boiler | Steam Generating Unit 1 | 755 | MW | Unit design capacity indicated is the current unit normal full load. | OP | 2023 | 1 | 10100212 | Fuel Comb - Electric Generation - Coal | Burning coal BYP |  | TS | 2023 | [8 empty] | PM2.5 Primary (Filt + Cond) | CAP |  | 1623.29139095927 | TON |  |  |  |  | Engineering Judgment |  | 2005NEI | 2005NEI
13015 | Bartow | 2813011 | 01500011 | 30120BWNST317CO | Ga Power Company - Plant Bowen | 221112 | Fossil Fuel Electric Power Generation |  | 34.1253 | -84.9225 | OP | 2023 | CT6A | Turbine | Combustion turbine 6A | 41800 | KW |  | PS | 2014 | 1 | 20100101 | Fuel Comb - Electric Generation - Oil | Burn #2 fuel oil |  | PS | 2014 | 12.1300001144409 | GAL |  |  | 56 | 146 |  |  | Volatile Organic Compounds | CAP |  | .001 | TON | [6 empty] | 2005NEI | 2005NEI
13015 | Bartow | 2813011 | 01500011 | 30120BWNST317CO | Ga Power Company - Plant Bowen | 221112 | Fossil Fuel Electric Power Generation |  | 34.1253 | -84.9225 | OP | 2023 | CT6A | Turbine | Combustion turbine 6A | 41800 | KW |  | PS | 2014 | 1 | 20100101 | Fuel Comb - Electric Generation - Oil | Burn #2 fuel oil |  | PS | 2014 | 12.1300001144409 | GAL |  |  | 56 | 146 |  |  | Nitrogen Oxides | CAP |  | .79 | TON | [6 empty] | 2005NEI | 2005NEI
13015 | Bartow | 2813011 | 01500011 | 30120BWNST317CO | Ga Power Company - Plant Bowen | 221112 | Fossil Fuel Electric Power Generation |  | 34.1253 | -84.9225 | OP | 2023 | CT6A | Turbine | Combustion turbine 6A | 41800 | KW |  | PS | 2014 | 1 | 20100101 | Fuel Comb - Electric Generation - Oil | Burn #2 fuel oil |  | PS | 2014 | 12.1300001144409 | GAL |  |  | 56 | 146 |  |  | PM2.5 Primary (Filt + Cond) | CAP |  | .01 | TON | [6 empty] | 2005NEI | 2005NEI
13015 | Bartow | 2813011 | 01500011 | 30120BWNST317CO | Ga Power Company - Plant Bowen | 221112 | Fossil Fuel Electric Power Generation |  | 34.1253 | -84.9225 | OP | 2023 | CT6A | Turbine | Combustion turbine 6A | 41800 | KW |  | PS | 2014 | 1 | 20100101 | Fuel Comb - Electric Generation - Oil | Burn #2 fuel oil |  | PS | 2014 | 12.1300001144409 | GAL |  |  | 56 | 146 |  |  | PM2.5 Filterable | CAP |  | .0037391558 | TON | [6 empty] | 2005NEI | 2005NEI
13015 | Bartow | 2813011 | 01500011 | 30120BWNST317CO | Ga Power Company - Plant Bowen | 221112 | Fossil Fuel Electric Power Generation |  | 34.1253 | -84.9225 | OP | 2023 | CT6A | Turbine | Combustion turbine 6A | 41800 | KW |  | PS | 2014 | 1 | 20100101 | Fuel Comb - Electric Generation - Oil | Burn #2 fuel oil |  | PS | 2014 | 12.1300001144409 | GAL |  |  | 56 | 146 |  |  | PM10 Filterable | CAP |  | .0037391558 | TON | [6 empty] | 2005NEI | 2005NEI
13015 | Bartow | 2813011 | 01500011 | 30120BWNST317CO | Ga Power Company - Plant Bowen | 221112 | Fossil Fuel Electric Power Generation |  | 34.1253 | -84.9225 | OP | 2023 | CT6A | Turbine | Combustion turbine 6A | 41800 | KW |  | PS | 2014 | 1 | 20100101 | Fuel Comb - Electric Generation - Oil | Burn #2 fuel oil |  | PS | 2014 | 12.1300001144409 | GAL |  |  | 56 | 146 |  |  | PM Condensible | CAP |  | .0062608439 | TON | [6 empty] | 2005NEI | 2005NEI
13015 | Bartow | 2813011 | 01500011 | 30120BWNST317CO | Ga Power Company - Plant Bowen | 221112 | Fossil Fuel Electric Power Generation |  | 34.1253 | -84.9225 | OP | 2023 | CT6A | Turbine | Combustion turbine 6A | 41800 | KW |  | PS | 2014 | 1 | 20100101 | Fuel Comb - Electric Generation - Oil | Burn #2 fuel oil |  | PS | 2014 | 12.1300001144409 | GAL |  |  | 56 | 146 |  |  | Sulfur Dioxide | CAP |  | .03 | TON | [6 empty] | 2005NEI | 2005NEI
13015 | Bartow | 2813011 | 01500011 | 30120BWNST317CO | Ga Power Company - Plant Bowen | 221112 | Fossil Fuel Electric Power Generation |  | 34.1253 | -84.9225 | OP | 2023 | CT6A | Turbine | Combustion turbine 6A | 41800 | KW |  | PS | 2014 | 1 | 20100101 | Fuel Comb - Electric Generation - Oil | Burn #2 fuel oil |  | PS | 2014 | 12.1300001144409 | GAL |  |  | 56 | 146 |  |  | Carbon Monoxide | CAP |  | .003 | TON | [6 empty] | 2005NEI | 2005NEI
13015 | Bartow | 2813011 | 01500011 | 30120BWNST317CO | Ga Power Company - Plant Bowen | 221112 | Fossil Fuel Electric Power Generation |  | 34.1253 | -84.9225 | OP | 2023 | CT6A | Turbine | Combustion turbine 6A | 41800 | KW |  | PS | 2014 | 1 | 20100101 | Fuel Comb - Electric Generation - Oil | Burn #2 fuel oil |  | PS | 2014 | 12.1300001144409 | GAL |  |  | 56 | 146 |  |  | PM10 Primary (Filt + Cond) | CAP |  | .01 | TON | [6 empty] | 2005NEI | 2005NEI
13015 | Bartow | 2813011 | 01500011 | 30120BWNST317CO | Ga Power Company - Plant Bowen | 221112 | Fossil Fuel Electric Power Generation |  | 34.1253 | -84.9225 | OP | 2023 | CT6A | Turbine | Combustion turbine 6A | 41800 | KW |  | PS | 2014 | 1 | 20100101 | Fuel Comb - Electric Generation - Oil | Burn #2 fuel oil |  | PS | 2014 | 12.1300001144409 | GAL |  |  | 56 | 146 |  |  | PM Primary (Filt + Cond) | CAP |  | .01 | TON | [6 empty] | 2005NEI | 2005NEI
13015 | Bartow | 2813011 | 01500011 | 30120BWNST317CO | Ga Power Company - Plant Bowen | 221112 | Fossil Fuel Electric Power Generation |  | 34.1253 | -84.9225 | OP | 2023 | SG01 | Boiler | Steam Generating Unit 1 | 755 | MW | Unit design capacity indicated is the current unit normal full load. | OP | 2023 | 2 | 10100501 | Fuel Comb - Electric Generation - Oil | Burning #2 fuel oil BYP |  | TS | 2023 | [8 empty] | Volatile Organic Compounds | CAP |  | .01453646326 | TON | .2 | LB | E3GAL |  |  |  | 2005NEI | 2005NEI
13015 | Bartow | 2813011 | 01500011 | 30120BWNST317CO | Ga Power Company - Plant Bowen | 221112 | Fossil Fuel Electric Power Generation |  | 34.1253 | -84.9225 | OP | 2023 | SG01 | Boiler | Steam Generating Unit 1 | 755 | MW | Unit design capacity indicated is the current unit normal full load. | OP | 2023 | 1 | 10100212 | Fuel Comb - Electric Generation - Coal | Burning coal BYP |  | TS | 2023 | [8 empty] | PM10 Primary (Filt + Cond) | CAP |  | 1872.7712176797 | TON |  |  |  |  | Engineering Judgment |  | 2005NEI | 2005NEI
13015 | Bartow | 2813011 | 01500011 | 30120BWNST317CO | Ga Power Company - Plant Bowen | 221112 | Fossil Fuel Electric Power Generation |  | 34.1253 | -84.9225 | OP | 2023 | SG01 | Boiler | Steam Generating Unit 1 | 755 | MW | Unit design capacity indicated is the current unit normal full load. | OP | 2023 | 2 | 10100501 | Fuel Comb - Electric Generation - Oil | Burning #2 fuel oil BYP |  | TS | 2023 | [8 empty] | PM2.5 Filterable | CAP |  | .0017443756256951 | TON | [6 empty] | 2005NEI | 2005NEI
13015 | Bartow | 2813011 | 01500011 | 30120BWNST317CO | Ga Power Company - Plant Bowen | 221112 | Fossil Fuel Electric Power Generation |  | 34.1253 | -84.9225 | OP | 2023 | SG01 | Boiler | Steam Generating Unit 1 | 755 | MW | Unit design capacity indicated is the current unit normal full load. | OP | 2023 | 2 | 10100501 | Fuel Comb - Electric Generation - Oil | Burning #2 fuel oil BYP |  | TS | 2023 | [8 empty] | PM10 Filterable | CAP |  | .0726823186129332 | TON | [6 empty] | 2005NEI | 2005NEI
13015 | Bartow | 2813011 | 01500011 | 30120BWNST317CO | Ga Power Company - Plant Bowen | 221112 | Fossil Fuel Electric Power Generation |  | 34.1253 | -84.9225 | OP | 2023 | SG01 | Boiler | Steam Generating Unit 1 | 755 | MW | Unit design capacity indicated is the current unit normal full load. | OP | 2023 | 2 | 10100501 | Fuel Comb - Electric Generation - Oil | Burning #2 fuel oil BYP |  | TS | 2023 | [8 empty] | PM2.5 Primary (Filt + Cond) | CAP |  | .0017443755912 | TON | .01 | LB | E3GAL |  |  |  | 2005NEI | 2005NEI
13015 | Bartow | 2813011 | 01500011 | 30120BWNST317CO | Ga Power Company - Plant Bowen | 221112 | Fossil Fuel Electric Power Generation |  | 34.1253 | -84.9225 | OP | 2023 | SG01 | Boiler | Steam Generating Unit 1 | 755 | MW | Unit design capacity indicated is the current unit normal full load. | OP | 2023 | 2 | 10100501 | Fuel Comb - Electric Generation - Oil | Burning #2 fuel oil BYP |  | TS | 2023 | [8 empty] | PM Primary (Filt + Cond) | CAP |  | .1453646326 | TON | 2 | LB | E3GAL |  |  |  | 2005NEI | 2005NEI
13015 | Bartow | 2813011 | 01500011 | 30120BWNST317CO | Ga Power Company - Plant Bowen | 221112 | Fossil Fuel Electric Power Generation |  | 34.1253 | -84.9225 | OP | 2023 | SG01 | Boiler | Steam Generating Unit 1 | 755 | MW | Unit design capacity indicated is the current unit normal full load. | OP | 2023 | 1 | 10100212 | Fuel Comb - Electric Generation - Coal | Burning coal BYP |  | TS | 2023 | [8 empty] | Sulfur Dioxide | CAP |  | 39449.44005 | TON | [6 empty] | 2005NEI | 2005NEI
13015 | Bartow | 2813011 | 01500011 | 30120BWNST317CO | Ga Power Company - Plant Bowen | 221112 | Fossil Fuel Electric Power Generation |  | 34.1253 | -84.9225 | OP | 2023 | SG01 | Boiler | Steam Generating Unit 1 | 755 | MW | Unit design capacity indicated is the current unit normal full load. | OP | 2023 | 1 | 10100212 | Fuel Comb - Electric Generation - Coal | Burning coal BYP |  | TS | 2023 | [8 empty] | PM10 Filterable | CAP |  | 439.872326059702 | TON | [6 empty] | 2005NEI | 2005NEI
13015 | Bartow | 2813011 | 01500011 | 30120BWNST317CO | Ga Power Company - Plant Bowen | 221112 | Fossil Fuel Electric Power Generation |  | 34.1253 | -84.9225 | OP | 2023 | SG03 | Boiler | Steam Generating Unit 3 | 933 | MW | Unit design capacity indicated is the current unit normal full load. | OP | 2023 | 1 | 10100212 | Fuel Comb - Electric Generation - Coal | Burning coal BYP |  | TS | 2023 | [8 empty] | Carbon Monoxide | CAP |  | 555.0146661 | TON | .5 | LB | TON |  |  |  | 2005NEI | 2005NEI
13015 | Bartow | 2813011 | 01500011 | 30120BWNST317CO | Ga Power Company - Plant Bowen | 221112 | Fossil Fuel Electric Power Generation |  | 34.1253 | -84.9225 | OP | 2023 | SG03 | Boiler | Steam Generating Unit 3 | 933 | MW | Unit design capacity indicated is the current unit normal full load. | OP | 2023 | 1 | 10100212 | Fuel Comb - Electric Generation - Coal | Burning coal BYP |  | TS | 2023 | [8 empty] | Ammonia | CAP |  | 33.39107499 | TON |  |  |  |  | USEPA Emission Factor (no Control Efficiency used) |  | 2005NEI | 2005NEI
13015 | Bartow | 2813011 | 01500011 | 30120BWNST317CO | Ga Power Company - Plant Bowen | 221112 | Fossil Fuel Electric Power Generation |  | 34.1253 | -84.9225 | OP | 2023 | SG01 | Boiler | Steam Generating Unit 1 | 755 | MW | Unit design capacity indicated is the current unit normal full load. | OP | 2023 | 1 | 10100212 | Fuel Comb - Electric Generation - Coal | Burning coal BYP |  | TS | 2023 | [8 empty] | Nitrogen Oxides | CAP |  | 5344.30845 | TON | [6 empty] | 2005NEI | 2005NEI
13015 | Bartow | 2813011 | 01500011 | 30120BWNST317CO | Ga Power Company - Plant Bowen | 221112 | Fossil Fuel Electric Power Generation |  | 34.1253 | -84.9225 | OP | 2023 | SG01 | Boiler | Steam Generating Unit 1 | 755 | MW | Unit design capacity indicated is the current unit normal full load. | OP | 2023 | 1 | 10100212 | Fuel Comb - Electric Generation - Coal | Burning coal BYP |  | TS | 2023 | [8 empty] | Lead | CAP/HAP | HAP-Metal | 42 | LB | [6 empty] | 2005NEI | 2005NEI
13015 | Bartow | 2813011 | 01500011 | 30120BWNST317CO | Ga Power Company - Plant Bowen | 221112 | Fossil Fuel Electric Power Generation |  | 34.1253 | -84.9225 | OP | 2023 | SG01 | Boiler | Steam Generating Unit 1 | 755 | MW | Unit design capacity indicated is the current unit normal full load. | OP | 2023 | 1 | 10100212 | Fuel Comb - Electric Generation - Coal | Burning coal BYP |  | TS | 2023 | [8 empty] | Elemental Gaseous Mercury | HAP | HAP-Metal | 41.9661045449988 | LB | [6 empty] | 2005NEI | 2005NEI
13015 | Bartow | 2813011 | 01500011 | 30120BWNST317CO | Ga Power Company - Plant Bowen | 221112 | Fossil Fuel Electric Power Generation |  | 34.1253 | -84.9225 | OP | 2023 | SG01 | Boiler | Steam Generating Unit 1 | 755 | MW | Unit design capacity indicated is the current unit normal full load. | OP | 2023 | 1 | 10100212 | Fuel Comb - Electric Generation - Coal | Burning coal BYP |  | TS | 2023 | [8 empty] | Volatile Organic Compounds | CAP |  | 63.277310047 | TON | .07 | LB | TON |  |  |  | 2005NEI | 2005NEI
13015 | Bartow | 2813011 | 01500011 | 30120BWNST317CO | Ga Power Company - Plant Bowen | 221112 | Fossil Fuel Electric Power Generation |  | 34.1253 | -84.9225 | OP | 2023 | SG01 | Boiler | Steam Generating Unit 1 | 755 | MW | Unit design capacity indicated is the current unit normal full load. | OP | 2023 | 2 | 10100501 | Fuel Comb - Electric Generation - Oil | Burning #2 fuel oil BYP |  | TS | 2023 | [8 empty] | PM10 Primary (Filt + Cond) | CAP |  | .0726823163 | TON | .5 | LB | E3GAL |  |  |  | 2005NEI | 2005NEI
13015 | Bartow | 2813011 | 01500011 | 30120BWNST317CO | Ga Power Company - Plant Bowen | 221112 | Fossil Fuel Electric Power Generation |  | 34.1253 | -84.9225 | OP | 2023 | SG01 | Boiler | Steam Generating Unit 1 | 755 | MW | Unit design capacity indicated is the current unit normal full load. | OP | 2023 | 2 | 10100501 | Fuel Comb - Electric Generation - Oil | Burning #2 fuel oil BYP |  | TS | 2023 | [8 empty] | Carbon Monoxide | CAP |  | .3634115815 | TON | 5 | LB | E3GAL |  |  |  | 2005NEI | 2005NEI
13015 | Bartow | 2813011 | 01500011 | 30120BWNST317CO | Ga Power Company - Plant Bowen | 221112 | Fossil Fuel Electric Power Generation |  | 34.1253 | -84.9225 | OP | 2023 | SG03 | Boiler | Steam Generating Unit 3 | 933 | MW | Unit design capacity indicated is the current unit normal full load. | OP | 2023 | 1 | 10100212 | Fuel Comb - Electric Generation - Coal | Burning coal BYP |  | TS | 2023 | [8 empty] | PM Condensible | CAP |  | 1746.135762 | TON | [6 empty] | 2005NEI | 2005NEI
13015 | Bartow | 2813011 | 01500011 | 30120BWNST317CO | Ga Power Company - Plant Bowen | 221112 | Fossil Fuel Electric Power Generation |  | 34.1253 | -84.9225 | OP | 2023 | SG04 | Boiler | Steam Generating Unit 4 | 933 | MW | Unit design capacity indicated is the current unit normal full load. | OP | 2023 | 1 | 10100212 | Fuel Comb - Electric Generation - Coal | Burning coal BYP |  | TS | 2023 | [8 empty] | Lead | CAP/HAP | HAP-Metal | 42 | LB | [6 empty] | 2005NEI | 2005NEI
13015 | Bartow | 2813011 | 01500011 | 30120BWNST317CO | Ga Power Company - Plant Bowen | 221112 | Fossil Fuel Electric Power Generation |  | 34.1253 | -84.9225 | OP | 2023 | SG02 | Boiler | Steam Generating Unit 2 | 755 | MW | Unit design capacity indicated is the current unit normal full load. | OP | 2023 | 2 | 10100501 | Fuel Comb - Electric Generation - Oil | Burning #2 fuel oil BYP |  | TS | 2023 | [8 empty] | PM10 Primary (Filt + Cond) | CAP |  | .098666144 | TON | .5 | LB | E3GAL |  |  |  | 2005NEI | 2005NEI
13015 | Bartow | 2813011 | 01500011 | 30120BWNST317CO | Ga Power Company - Plant Bowen | 221112 | Fossil Fuel Electric Power Generation |  | 34.1253 | -84.9225 | OP | 2023 | SG02 | Boiler | Steam Generating Unit 2 | 755 | MW | Unit design capacity indicated is the current unit normal full load. | OP | 2023 | 2 | 10100501 | Fuel Comb - Electric Generation - Oil | Burning #2 fuel oil BYP |  | TS | 2023 | [8 empty] | PM2.5 Primary (Filt + Cond) | CAP |  | .002367987456 | TON | .01 | LB | E3GAL |  |  |  | 2005NEI | 2005NEI
13015 | Bartow | 2813011 | 01500011 | 30120BWNST317CO | Ga Power Company - Plant Bowen | 221112 | Fossil Fuel Electric Power Generation |  | 34.1253 | -84.9225 | OP | 2023 | SG02 | Boiler | Steam Generating Unit 2 | 755 | MW | Unit design capacity indicated is the current unit normal full load. | OP | 2023 | 2 | 10100501 | Fuel Comb - Electric Generation - Oil | Burning #2 fuel oil BYP |  | TS | 2023 | [8 empty] | Volatile Organic Compounds | CAP |  | .0197332288 | TON | .2 | LB | E3GAL |  |  |  | 2005NEI | 2005NEI
13015 | Bartow | 2813011 | 01500011 | 30120BWNST317CO | Ga Power Company - Plant Bowen | 221112 | Fossil Fuel Electric Power Generation |  | 34.1253 | -84.9225 | OP | 2023 | CT6B | Turbine | Combustion turbine 6B | 41800 | KW |  | PS | 2014 | 1 | 20100101 | Fuel Comb - Electric Generation - Oil | Burn #2 fuel oil |  | PS | 2014 |  |  |  |  | 56 | 146 |  |  | PM Primary (Filt + Cond) | CAP |  | .01 | TON | [6 empty] | 2005NEI | 2005NEI
13015 | Bartow | 2813011 | 01500011 | 30120BWNST317CO | Ga Power Company - Plant Bowen | 221112 | Fossil Fuel Electric Power Generation |  | 34.1253 | -84.9225 | OP | 2023 | CT6B | Turbine | Combustion turbine 6B | 41800 | KW |  | PS | 2014 | 1 | 20100101 | Fuel Comb - Electric Generation - Oil | Burn #2 fuel oil |  | PS | 2014 |  |  |  |  | 56 | 146 |  |  | PM10 Primary (Filt + Cond) | CAP |  | .01 | TON | [6 empty] | 2005NEI | 2005NEI
13015 | Bartow | 2813011 | 01500011 | 30120BWNST317CO | Ga Power Company - Plant Bowen | 221112 | Fossil Fuel Electric Power Generation |  | 34.1253 | -84.9225 | OP | 2023 | CT6B | Turbine | Combustion turbine 6B | 41800 | KW |  | PS | 2014 | 1 | 20100101 | Fuel Comb - Electric Generation - Oil | Burn #2 fuel oil |  | PS | 2014 |  |  |  |  | 56 | 146 |  |  | Carbon Monoxide | CAP |  | .003 | TON | [6 empty] | 2005NEI | 2005NEI
13015 | Bartow | 2813011 | 01500011 | 30120BWNST317CO | Ga Power Company - Plant Bowen | 221112 | Fossil Fuel Electric Power Generation |  | 34.1253 | -84.9225 | OP | 2023 | SG04 | Boiler | Steam Generating Unit 4 | 933 | MW | Unit design capacity indicated is the current unit normal full load. | OP | 2023 | 1 | 10100212 | Fuel Comb - Electric Generation - Coal | Burning coal BYP |  | TS | 2023 | [8 empty] | Gaseous Divalent Mercury | HAP | HAP-Metal | 143.243903024368 | LB | [6 empty] | 2005NEI | 2005NEI
13015 | Bartow | 2813011 | 01500011 | 30120BWNST317CO | Ga Power Company - Plant Bowen | 221112 | Fossil Fuel Electric Power Generation |  | 34.1253 | -84.9225 | OP | 2023 | SG04 | Boiler | Steam Generating Unit 4 | 933 | MW | Unit design capacity indicated is the current unit normal full load. | OP | 2023 | 1 | 10100212 | Fuel Comb - Electric Generation - Coal | Burning coal BYP |  | TS | 2023 | [8 empty] | Volatile Organic Compounds | CAP |  | 81.4572514875 | TON | .07 | LB | TON |  |  |  | 2005NEI | 2005NEI
13015 | Bartow | 2813011 | 01500011 | 30120BWNST317CO | Ga Power Company - Plant Bowen | 221112 | Fossil Fuel Electric Power Generation |  | 34.1253 | -84.9225 | OP | 2023 | SG04 | Boiler | Steam Generating Unit 4 | 933 | MW | Unit design capacity indicated is the current unit normal full load. | OP | 2023 | 1 | 10100212 | Fuel Comb - Electric Generation - Coal | Burning coal BYP |  | TS | 2023 | [8 empty] | Sulfur Dioxide | CAP |  | 50307.28188266 | TON | [6 empty] | 2005NEI | 2005NEI
13015 | Bartow | 2813011 | 01500011 | 30120BWNST317CO | Ga Power Company - Plant Bowen | 221112 | Fossil Fuel Electric Power Generation |  | 34.1253 | -84.9225 | OP | 2023 | SG04 | Boiler | Steam Generating Unit 4 | 933 | MW | Unit design capacity indicated is the current unit normal full load. | OP | 2023 | 1 | 10100212 | Fuel Comb - Electric Generation - Coal | Burning coal BYP |  | TS | 2023 | [8 empty] | PM2.5 Primary (Filt + Cond) | CAP |  | 2725.21742296944 | TON |  |  |  |  | Engineering Judgment |  | 2005NEI | 2005NEI
13015 | Bartow | 2813011 | 01500011 | 30120BWNST317CO | Ga Power Company - Plant Bowen | 221112 | Fossil Fuel Electric Power Generation |  | 34.1253 | -84.9225 | OP | 2023 | SG04 | Boiler | Steam Generating Unit 4 | 933 | MW | Unit design capacity indicated is the current unit normal full load. | OP | 2023 | 1 | 10100212 | Fuel Comb - Electric Generation - Coal | Burning coal BYP |  | TS | 2023 | [8 empty] | PM2.5 Filterable | CAP |  | 849.82861126944 | TON | [6 empty] | 2005NEI | 2005NEI
13015 | Bartow | 2813011 | 01500011 | 30120BWNST317CO | Ga Power Company - Plant Bowen | 221112 | Fossil Fuel Electric Power Generation |  | 34.1253 | -84.9225 | OP | 2023 | SG04 | Boiler | Steam Generating Unit 4 | 933 | MW | Unit design capacity indicated is the current unit normal full load. | OP | 2023 | 1 | 10100212 | Fuel Comb - Electric Generation - Coal | Burning coal BYP |  | TS | 2023 | [8 empty] | PM10 Primary (Filt + Cond) | CAP |  | 3838.78594808112 | TON |  |  |  |  | Engineering Judgment |  | 2005NEI | 2005NEI
13015 | Bartow | 2813011 | 01500011 | 30120BWNST317CO | Ga Power Company - Plant Bowen | 221112 | Fossil Fuel Electric Power Generation |  | 34.1253 | -84.9225 | OP | 2023 | SG02 | Boiler | Steam Generating Unit 2 | 755 | MW | Unit design capacity indicated is the current unit normal full load. | OP | 2023 | 2 | 10100501 | Fuel Comb - Electric Generation - Oil | Burning #2 fuel oil BYP |  | TS | 2023 | [8 empty] | PM10 Filterable | CAP |  | .0986661478281021 | TON | [6 empty] | 2005NEI | 2005NEI
13015 | Bartow | 2813011 | 01500011 | 30120BWNST317CO | Ga Power Company - Plant Bowen | 221112 | Fossil Fuel Electric Power Generation |  | 34.1253 | -84.9225 | OP | 2023 | SG04 | Boiler | Steam Generating Unit 4 | 933 | MW | Unit design capacity indicated is the current unit normal full load. | OP | 2023 | 1 | 10100212 | Fuel Comb - Electric Generation - Coal | Burning coal BYP |  | TS | 2023 | [8 empty] | PM10 Filterable | CAP |  | 1963.39713638112 | TON | [6 empty] | 2005NEI | 2005NEI
13015 | Bartow | 2813011 | 01500011 | 30120BWNST317CO | Ga Power Company - Plant Bowen | 221112 | Fossil Fuel Electric Power Generation |  | 34.1253 | -84.9225 | OP | 2023 | SG04 | Boiler | Steam Generating Unit 4 | 933 | MW | Unit design capacity indicated is the current unit normal full load. | OP | 2023 | 1 | 10100212 | Fuel Comb - Electric Generation - Coal | Burning coal BYP |  | TS | 2023 | [8 empty] | PM Condensible | CAP |  | 1875.3888117 | TON | [6 empty] | 2005NEI | 2005NEI
13015 | Bartow | 2813011 | 01500011 | 30120BWNST317CO | Ga Power Company - Plant Bowen | 221112 | Fossil Fuel Electric Power Generation |  | 34.1253 | -84.9225 | OP | 2023 | SG04 | Boiler | Steam Generating Unit 4 | 933 | MW | Unit design capacity indicated is the current unit normal full load. | OP | 2023 | 1 | 10100212 | Fuel Comb - Electric Generation - Coal | Burning coal BYP |  | TS | 2023 | [8 empty] | Nitrogen Oxides | CAP |  | 7150.76283 | TON | [6 empty] | 2005NEI | 2005NEI
13015 | Bartow | 2813011 | 01500011 | 30120BWNST317CO | Ga Power Company - Plant Bowen | 221112 | Fossil Fuel Electric Power Generation |  | 34.1253 | -84.9225 | OP | 2023 | SG04 | Boiler | Steam Generating Unit 4 | 933 | MW | Unit design capacity indicated is the current unit normal full load. | OP | 2023 | 1 | 10100212 | Fuel Comb - Electric Generation - Coal | Burning coal BYP |  | TS | 2023 | [8 empty] | Ammonia | CAP |  | 35.0564307 | TON |  |  |  |  | USEPA Emission Factor (no Control Efficiency used) |  | 2005NEI | 2005NEI
13015 | Bartow | 2813011 | 01500011 | 30120BWNST317CO | Ga Power Company - Plant Bowen | 221112 | Fossil Fuel Electric Power Generation |  | 34.1253 | -84.9225 | OP | 2023 | SG04 | Boiler | Steam Generating Unit 4 | 933 | MW | Unit design capacity indicated is the current unit normal full load. | OP | 2023 | 1 | 10100212 | Fuel Comb - Electric Generation - Coal | Burning coal BYP |  | TS | 2023 | [8 empty] | Carbon Monoxide | CAP |  | 581.837510625 | TON | .5 | LB | TON |  |  |  | 2005NEI | 2005NEI
13015 | Bartow | 2813011 | 01500011 | 30120BWNST317CO | Ga Power Company - Plant Bowen | 221112 | Fossil Fuel Electric Power Generation |  | 34.1253 | -84.9225 | OP | 2023 | CT6B | Turbine | Combustion turbine 6B | 41800 | KW |  | PS | 2014 | 1 | 20100101 | Fuel Comb - Electric Generation - Oil | Burn #2 fuel oil |  | PS | 2014 |  |  |  |  | 56 | 146 |  |  | Volatile Organic Compounds | CAP |  | .001 | TON | [6 empty] | 2005NEI | 2005NEI
13015 | Bartow | 2813011 | 01500011 | 30120BWNST317CO | Ga Power Company - Plant Bowen | 221112 | Fossil Fuel Electric Power Generation |  | 34.1253 | -84.9225 | OP | 2023 | SG04 | Boiler | Steam Generating Unit 4 | 933 | MW | Unit design capacity indicated is the current unit normal full load. | OP | 2023 | 1 | 10100212 | Fuel Comb - Electric Generation - Coal | Burning coal BYP |  | TS | 2023 | [8 empty] | Particulate Divalent Mercury | HAP | HAP-Metal | 12.82645330471512 | LB | [6 empty] | 2005NEI | 2005NEI
13015 | Bartow | 2813011 | 01500011 | 30120BWNST317CO | Ga Power Company - Plant Bowen | 221112 | Fossil Fuel Electric Power Generation |  | 34.1253 | -84.9225 | OP | 2023 | SG04 | Boiler | Steam Generating Unit 4 | 933 | MW | Unit design capacity indicated is the current unit normal full load. | OP | 2023 | 1 | 10100212 | Fuel Comb - Electric Generation - Coal | Burning coal BYP |  | TS | 2023 | [8 empty] | Elemental Gaseous Mercury | HAP | HAP-Metal | 53.9814102520032 | LB | [6 empty] | 2005NEI | 2005NEI
13015 | Bartow | 2813011 | 01500011 | 30120BWNST317CO | Ga Power Company - Plant Bowen | 221112 | Fossil Fuel Electric Power Generation |  | 34.1253 | -84.9225 | OP | 2023 | SG04 | Boiler | Steam Generating Unit 4 | 933 | MW | Unit design capacity indicated is the current unit normal full load. | OP | 2023 | 1 | 10100212 | Fuel Comb - Electric Generation - Coal | Burning coal BYP |  | TS | 2023 | [8 empty] | Dioxins, Total, W/O Individ. Isomers Reported {PCDDS} | HAP | HAP-VOC | .00369310560898362840915 | G | [6 empty] | 2005NEI | 2005NEI
13015 | Bartow | 2813011 | 01500011 | 30120BWNST317CO | Ga Power Company - Plant Bowen | 221112 | Fossil Fuel Electric Power Generation |  | 34.1253 | -84.9225 | OP | 2023 | CT6B | Turbine | Combustion turbine 6B | 41800 | KW |  | PS | 2014 | 1 | 20100101 | Fuel Comb - Electric Generation - Oil | Burn #2 fuel oil |  | PS | 2014 |  |  |  |  | 56 | 146 |  |  | Sulfur Dioxide | CAP |  | .03 | TON | [6 empty] | 2005NEI | 2005NEI
13015 | Bartow | 2813011 | 01500011 | 30120BWNST317CO | Ga Power Company - Plant Bowen | 221112 | Fossil Fuel Electric Power Generation |  | 34.1253 | -84.9225 | OP | 2023 | CT6B | Turbine | Combustion turbine 6B | 41800 | KW |  | PS | 2014 | 1 | 20100101 | Fuel Comb - Electric Generation - Oil | Burn #2 fuel oil |  | PS | 2014 |  |  |  |  | 56 | 146 |  |  | Nitrogen Oxides | CAP |  | .79 | TON | [6 empty] | 2005NEI | 2005NEI
13015 | Bartow | 2813011 | 01500011 | 30120BWNST317CO | Ga Power Company - Plant Bowen | 221112 | Fossil Fuel Electric Power Generation |  | 34.1253 | -84.9225 | OP | 2023 | CT6B | Turbine | Combustion turbine 6B | 41800 | KW |  | PS | 2014 | 1 | 20100101 | Fuel Comb - Electric Generation - Oil | Burn #2 fuel oil |  | PS | 2014 |  |  |  |  | 56 | 146 |  |  | PM2.5 Primary (Filt + Cond) | CAP |  | .01 | TON | [6 empty] | 2005NEI | 2005NEI
13015 | Bartow | 2813011 | 01500011 | 30120BWNST317CO | Ga Power Company - Plant Bowen | 221112 | Fossil Fuel Electric Power Generation |  | 34.1253 | -84.9225 | OP | 2023 | CT6B | Turbine | Combustion turbine 6B | 41800 | KW |  | PS | 2014 | 1 | 20100101 | Fuel Comb - Electric Generation - Oil | Burn #2 fuel oil |  | PS | 2014 |  |  |  |  | 56 | 146 |  |  | PM2.5 Filterable | CAP |  | .0037391558 | TON | [6 empty] | 2005NEI | 2005NEI
13015 | Bartow | 2813011 | 01500011 | 30120BWNST317CO | Ga Power Company - Plant Bowen | 221112 | Fossil Fuel Electric Power Generation |  | 34.1253 | -84.9225 | OP | 2023 | SG04 | Boiler | Steam Generating Unit 4 | 933 | MW | Unit design capacity indicated is the current unit normal full load. | OP | 2023 | 1 | 10100212 | Fuel Comb - Electric Generation - Coal | Burning coal BYP |  | TS | 2023 | [8 empty] | PM Filterable/Total Suspended Particulate Matter (TSP) | CAP |  | 2930.4434787 | TON | [6 empty] | 2005NEI | 2005NEI
13015 | Bartow | 2813011 | 01500011 | 30120BWNST317CO | Ga Power Company - Plant Bowen | 221112 | Fossil Fuel Electric Power Generation |  | 34.1253 | -84.9225 | OP | 2023 | SG02 | Boiler | Steam Generating Unit 2 | 755 | MW | Unit design capacity indicated is the current unit normal full load. | OP | 2023 | 2 | 10100501 | Fuel Comb - Electric Generation - Oil | Burning #2 fuel oil BYP |  | TS | 2023 | [8 empty] | PM Primary (Filt + Cond) | CAP |  | .197332288 | TON | 2 | LB | E3GAL |  |  |  | 2005NEI | 2005NEI
13015 | Bartow | 2813011 | 01500011 | 30120BWNST317CO | Ga Power Company - Plant Bowen | 221112 | Fossil Fuel Electric Power Generation |  | 34.1253 | -84.9225 | OP | 2023 | SG04 | Boiler | Steam Generating Unit 4 | 933 | MW | Unit design capacity indicated is the current unit normal full load. | OP | 2023 | 2 | 10100501 | Fuel Comb - Electric Generation - Oil | Burning #2 fuel oil BYP |  | TS | 2023 | [8 empty] | Carbon Monoxide | CAP |  | 1.01427873375 | TON | 5 | LB | E3GAL |  |  |  | 2005NEI | 2005NEI
13015 | Bartow | 2813011 | 01500011 | 30120BWNST317CO | Ga Power Company - Plant Bowen | 221112 | Fossil Fuel Electric Power Generation |  | 34.1253 | -84.9225 | OP | 2023 | SG04 | Boiler | Steam Generating Unit 4 | 933 | MW | Unit design capacity indicated is the current unit normal full load. | OP | 2023 | 2 | 10100501 | Fuel Comb - Electric Generation - Oil | Burning #2 fuel oil BYP |  | TS | 2023 | [8 empty] | PM Primary (Filt + Cond) | CAP |  | .4057114935 | TON | 2 | LB | E3GAL |  |  |  | 2005NEI | 2005NEI
13015 | Bartow | 2813011 | 01500011 | 30120BWNST317CO | Ga Power Company - Plant Bowen | 221112 | Fossil Fuel Electric Power Generation |  | 34.1253 | -84.9225 | OP | 2023 | SG03 | Boiler | Steam Generating Unit 3 | 933 | MW | Unit design capacity indicated is the current unit normal full load. | OP | 2023 | 1 | 10100212 | Fuel Comb - Electric Generation - Coal | Burning coal BYP |  | TS | 2023 | [8 empty] | PM Filterable/Total Suspended Particulate Matter (TSP) | CAP |  | 2375.769051903 | TON | [6 empty] | 2005NEI | 2005NEI
13015 | Bartow | 2813011 | 01500011 | 30120BWNST317CO | Ga Power Company - Plant Bowen | 221112 | Fossil Fuel Electric Power Generation |  | 34.1253 | -84.9225 | OP | 2023 | SG02 | Boiler | Steam Generating Unit 2 | 755 | MW | Unit design capacity indicated is the current unit normal full load. | OP | 2023 | 1 | 10100212 | Fuel Comb - Electric Generation - Coal | Burning coal BYP |  | TS | 2023 | [8 empty] | Gaseous Divalent Mercury | HAP | HAP-Metal | 134.5480720488636 | LB | [6 empty] | 2005NEI | 2005NEI
13015 | Bartow | 2813011 | 01500011 | 30120BWNST317CO | Ga Power Company - Plant Bowen | 221112 | Fossil Fuel Electric Power Generation |  | 34.1253 | -84.9225 | OP | 2023 | SG02 | Boiler | Steam Generating Unit 2 | 755 | MW | Unit design capacity indicated is the current unit normal full load. | OP | 2023 | 1 | 10100212 | Fuel Comb - Electric Generation - Coal | Burning coal BYP |  | TS | 2023 | [8 empty] | Ammonia | CAP |  | 32.8308544 | TON |  |  |  |  | USEPA Emission Factor (no Control Efficiency used) |  | 2005NEI | 2005NEI
13015 | Bartow | 2813011 | 01500011 | 30120BWNST317CO | Ga Power Company - Plant Bowen | 221112 | Fossil Fuel Electric Power Generation |  | 34.1253 | -84.9225 | OP | 2023 | SG02 | Boiler | Steam Generating Unit 2 | 755 | MW | Unit design capacity indicated is the current unit normal full load. | OP | 2023 | 1 | 10100212 | Fuel Comb - Electric Generation - Coal | Burning coal BYP |  | TS | 2023 | [8 empty] | PM Filterable/Total Suspended Particulate Matter (TSP) | CAP |  | 1989.45185344 | TON | [6 empty] | 2005NEI | 2005NEI
13015 | Bartow | 2813011 | 01500011 | 30120BWNST317CO | Ga Power Company - Plant Bowen | 221112 | Fossil Fuel Electric Power Generation |  | 34.1253 | -84.9225 | OP | 2023 | SG02 | Boiler | Steam Generating Unit 2 | 755 | MW | Unit design capacity indicated is the current unit normal full load. | OP | 2023 | 1 | 10100212 | Fuel Comb - Electric Generation - Coal | Burning coal BYP |  | TS | 2023 | [8 empty] | PM2.5 Filterable | CAP |  | 576.94104013312 | TON | [6 empty] | 2005NEI | 2005NEI
13015 | Bartow | 2813011 | 01500011 | 30120BWNST317CO | Ga Power Company - Plant Bowen | 221112 | Fossil Fuel Electric Power Generation |  | 34.1253 | -84.9225 | OP | 2023 | SG02 | Boiler | Steam Generating Unit 2 | 755 | MW | Unit design capacity indicated is the current unit normal full load. | OP | 2023 | 1 | 10100212 | Fuel Comb - Electric Generation - Coal | Burning coal BYP |  | TS | 2023 | [8 empty] | Dioxins, Total, W/O Individ. Isomers Reported {PCDDS} | HAP | HAP-VOC | .0034664060573245080639 | G | [6 empty] | 2005NEI | 2005NEI
13015 | Bartow | 2813011 | 01500011 | 30120BWNST317CO | Ga Power Company - Plant Bowen | 221112 | Fossil Fuel Electric Power Generation |  | 34.1253 | -84.9225 | OP | 2023 | SG02 | Boiler | Steam Generating Unit 2 | 755 | MW | Unit design capacity indicated is the current unit normal full load. | OP | 2023 | 1 | 10100212 | Fuel Comb - Electric Generation - Coal | Burning coal BYP |  | TS | 2023 | [8 empty] | Elemental Gaseous Mercury | HAP | HAP-Metal | 50.7043343856098 | LB | [6 empty] | 2005NEI | 2005NEI
13015 | Bartow | 2813011 | 01500011 | 30120BWNST317CO | Ga Power Company - Plant Bowen | 221112 | Fossil Fuel Electric Power Generation |  | 34.1253 | -84.9225 | OP | 2023 | SG02 | Boiler | Steam Generating Unit 2 | 755 | MW | Unit design capacity indicated is the current unit normal full load. | OP | 2023 | 1 | 10100212 | Fuel Comb - Electric Generation - Coal | Burning coal BYP |  | TS | 2023 | [8 empty] | Particulate Divalent Mercury | HAP | HAP-Metal | 12.0477860651974 | LB | [6 empty] | 2005NEI | 2005NEI
13015 | Bartow | 2813011 | 01500011 | 30120BWNST317CO | Ga Power Company - Plant Bowen | 221112 | Fossil Fuel Electric Power Generation |  | 34.1253 | -84.9225 | OP | 2023 | SG02 | Boiler | Steam Generating Unit 2 | 755 | MW | Unit design capacity indicated is the current unit normal full load. | OP | 2023 | 1 | 10100212 | Fuel Comb - Electric Generation - Coal | Burning coal BYP |  | TS | 2023 | [8 empty] | Lead | CAP/HAP | HAP-Metal | 42 | LB | [6 empty] | 2005NEI | 2005NEI
13015 | Bartow | 2813011 | 01500011 | 30120BWNST317CO | Ga Power Company - Plant Bowen | 221112 | Fossil Fuel Electric Power Generation |  | 34.1253 | -84.9225 | OP | 2023 | SG02 | Boiler | Steam Generating Unit 2 | 755 | MW | Unit design capacity indicated is the current unit normal full load. | OP | 2023 | 1 | 10100212 | Fuel Comb - Electric Generation - Coal | Burning coal BYP |  | TS | 2023 | [8 empty] | Carbon Monoxide | CAP |  | 545.890316 | TON | .5 | LB | TON |  |  |  | 2005NEI | 2005NEI
13015 | Bartow | 2813011 | 01500011 | 30120BWNST317CO | Ga Power Company - Plant Bowen | 221112 | Fossil Fuel Electric Power Generation |  | 34.1253 | -84.9225 | OP | 2023 | SG02 | Boiler | Steam Generating Unit 2 | 755 | MW | Unit design capacity indicated is the current unit normal full load. | OP | 2023 | 1 | 10100212 | Fuel Comb - Electric Generation - Coal | Burning coal BYP |  | TS | 2023 | [8 empty] | Nitrogen Oxides | CAP |  | 7153.22654 | TON | [6 empty] | 2005NEI | 2005NEI
13015 | Bartow | 2813011 | 01500011 | 30120BWNST317CO | Ga Power Company - Plant Bowen | 221112 | Fossil Fuel Electric Power Generation |  | 34.1253 | -84.9225 | OP | 2023 | SG02 | Boiler | Steam Generating Unit 2 | 755 | MW | Unit design capacity indicated is the current unit normal full load. | OP | 2023 | 1 | 10100212 | Fuel Comb - Electric Generation - Coal | Burning coal BYP |  | TS | 2023 | [8 empty] | PM Condensible | CAP |  | 1759.9056272 | TON | [6 empty] | 2005NEI | 2005NEI
13015 | Bartow | 2813011 | 01500011 | 30120BWNST317CO | Ga Power Company - Plant Bowen | 221112 | Fossil Fuel Electric Power Generation |  | 34.1253 | -84.9225 | OP | 2023 | SG02 | Boiler | Steam Generating Unit 2 | 755 | MW | Unit design capacity indicated is the current unit normal full load. | OP | 2023 | 1 | 10100212 | Fuel Comb - Electric Generation - Coal | Burning coal BYP |  | TS | 2023 | [8 empty] | PM10 Filterable | CAP |  | 1332.93274789376 | TON | [6 empty] | 2005NEI | 2005NEI
13015 | Bartow | 2813011 | 01500011 | 30120BWNST317CO | Ga Power Company - Plant Bowen | 221112 | Fossil Fuel Electric Power Generation |  | 34.1253 | -84.9225 | OP | 2023 | SG02 | Boiler | Steam Generating Unit 2 | 755 | MW | Unit design capacity indicated is the current unit normal full load. | OP | 2023 | 1 | 10100212 | Fuel Comb - Electric Generation - Coal | Burning coal BYP |  | TS | 2023 | [8 empty] | PM10 Primary (Filt + Cond) | CAP |  | 3092.83837509376 | TON |  |  |  |  | Engineering Judgment |  | 2005NEI | 2005NEI
13015 | Bartow | 2813011 | 01500011 | 30120BWNST317CO | Ga Power Company - Plant Bowen | 221112 | Fossil Fuel Electric Power Generation |  | 34.1253 | -84.9225 | OP | 2023 | SG02 | Boiler | Steam Generating Unit 2 | 755 | MW | Unit design capacity indicated is the current unit normal full load. | OP | 2023 | 1 | 10100212 | Fuel Comb - Electric Generation - Coal | Burning coal BYP |  | TS | 2023 | [8 empty] | PM2.5 Primary (Filt + Cond) | CAP |  | 2336.84666733312 | TON |  |  |  |  | Engineering Judgment |  | 2005NEI | 2005NEI
13015 | Bartow | 2813011 | 01500011 | 30120BWNST317CO | Ga Power Company - Plant Bowen | 221112 | Fossil Fuel Electric Power Generation |  | 34.1253 | -84.9225 | OP | 2023 | SG02 | Boiler | Steam Generating Unit 2 | 755 | MW | Unit design capacity indicated is the current unit normal full load. | OP | 2023 | 1 | 10100212 | Fuel Comb - Electric Generation - Coal | Burning coal BYP |  | TS | 2023 | [8 empty] | Sulfur Dioxide | CAP |  | 48000.7268 | TON | [6 empty] | 2005NEI | 2005NEI
13015 | Bartow | 2813011 | 01500011 | 30120BWNST317CO | Ga Power Company - Plant Bowen | 221112 | Fossil Fuel Electric Power Generation |  | 34.1253 | -84.9225 | OP | 2023 | SG02 | Boiler | Steam Generating Unit 2 | 755 | MW | Unit design capacity indicated is the current unit normal full load. | OP | 2023 | 1 | 10100212 | Fuel Comb - Electric Generation - Coal | Burning coal BYP |  | TS | 2023 | [8 empty] | Volatile Organic Compounds | CAP |  | 76.42464424 | TON | .07 | LB | TON |  |  |  | 2005NEI | 2005NEI
13015 | Bartow | 2813011 | 01500011 | 30120BWNST317CO | Ga Power Company - Plant Bowen | 221112 | Fossil Fuel Electric Power Generation |  | 34.1253 | -84.9225 | OP | 2023 | SG02 | Boiler | Steam Generating Unit 2 | 755 | MW | Unit design capacity indicated is the current unit normal full load. | OP | 2023 | 2 | 10100501 | Fuel Comb - Electric Generation - Oil | Burning #2 fuel oil BYP |  | TS | 2023 | [8 empty] | Carbon Monoxide | CAP |  | .49333072 | TON | 5 | LB | E3GAL |  |  |  | 2005NEI | 2005NEI
13015 | Bartow | 2813011 | 01500011 | 30120BWNST317CO | Ga Power Company - Plant Bowen | 221112 | Fossil Fuel Electric Power Generation |  | 34.1253 | -84.9225 | OP | 2023 | SG02 | Boiler | Steam Generating Unit 2 | 755 | MW | Unit design capacity indicated is the current unit normal full load. | OP | 2023 | 2 | 10100501 | Fuel Comb - Electric Generation - Oil | Burning #2 fuel oil BYP |  | TS | 2023 | [8 empty] | PM2.5 Filterable | CAP |  | .00236798741668463 | TON | [6 empty] | 2005NEI | 2005NEI
13015 | Bartow | 2813011 | 01500011 | 30120BWNST317CO | Ga Power Company - Plant Bowen | 221112 | Fossil Fuel Electric Power Generation |  | 34.1253 | -84.9225 | OP | 2023 | SG03 | Boiler | Steam Generating Unit 3 | 933 | MW | Unit design capacity indicated is the current unit normal full load. | OP | 2023 | 1 | 10100212 | Fuel Comb - Electric Generation - Coal | Burning coal BYP |  | TS | 2023 | [8 empty] | Particulate Divalent Mercury | HAP | HAP-Metal | 12.2370515303144 | LB | [6 empty] | 2005NEI | 2005NEI
13015 | Bartow | 2813011 | 01500011 | 30120BWNST317CO | Ga Power Company - Plant Bowen | 221112 | Fossil Fuel Electric Power Generation |  | 34.1253 | -84.9225 | OP | 2023 | SG03 | Boiler | Steam Generating Unit 3 | 933 | MW | Unit design capacity indicated is the current unit normal full load. | OP | 2023 | 1 | 10100212 | Fuel Comb - Electric Generation - Coal | Burning coal BYP |  | TS | 2023 | [8 empty] | Gaseous Divalent Mercury | HAP | HAP-Metal | 136.661577665483 | LB | [6 empty] | 2005NEI | 2005NEI
13015 | Bartow | 2813011 | 01500011 | 30120BWNST317CO | Ga Power Company - Plant Bowen | 221112 | Fossil Fuel Electric Power Generation |  | 34.1253 | -84.9225 | OP | 2023 | SG03 | Boiler | Steam Generating Unit 3 | 933 | MW | Unit design capacity indicated is the current unit normal full load. | OP | 2023 | 1 | 10100212 | Fuel Comb - Electric Generation - Coal | Burning coal BYP |  | TS | 2023 | [8 empty] | Elemental Gaseous Mercury | HAP | HAP-Metal | 51.5007515765982 | LB | [6 empty] | 2005NEI | 2005NEI
13015 | Bartow | 2813011 | 01500011 | 30120BWNST317CO | Ga Power Company - Plant Bowen | 221112 | Fossil Fuel Electric Power Generation |  | 34.1253 | -84.9225 | OP | 2023 | SG04 | Boiler | Steam Generating Unit 4 | 933 | MW | Unit design capacity indicated is the current unit normal full load. | OP | 2023 | 2 | 10100501 | Fuel Comb - Electric Generation - Oil | Burning #2 fuel oil BYP |  | TS | 2023 | [8 empty] | Volatile Organic Compounds | CAP |  | .04057114935 | TON | .2 | LB | E3GAL |  |  |  | 2005NEI | 2005NEI
13015 | Bartow | 2813011 | 01500011 | 30120BWNST317CO | Ga Power Company - Plant Bowen | 221112 | Fossil Fuel Electric Power Generation |  | 34.1253 | -84.9225 | OP | 2023 | SG04 | Boiler | Steam Generating Unit 4 | 933 | MW | Unit design capacity indicated is the current unit normal full load. | OP | 2023 | 2 | 10100501 | Fuel Comb - Electric Generation - Oil | Burning #2 fuel oil BYP |  | TS | 2023 | [8 empty] | PM2.5 Primary (Filt + Cond) | CAP |  | .004868537922 | TON | .01 | LB | E3GAL |  |  |  | 2005NEI | 2005NEI
13015 | Bartow | 2813011 | 01500011 | 30120BWNST317CO | Ga Power Company - Plant Bowen | 221112 | Fossil Fuel Electric Power Generation |  | 34.1253 | -84.9225 | OP | 2023 | SG04 | Boiler | Steam Generating Unit 4 | 933 | MW | Unit design capacity indicated is the current unit normal full load. | OP | 2023 | 2 | 10100501 | Fuel Comb - Electric Generation - Oil | Burning #2 fuel oil BYP |  | TS | 2023 | [8 empty] | PM2.5 Filterable | CAP |  | .00486853811144829 | TON | [6 empty] | 2005NEI | 2005NEI
13015 | Bartow | 2813011 | 01500011 | 30120BWNST317CO | Ga Power Company - Plant Bowen | 221112 | Fossil Fuel Electric Power Generation |  | 34.1253 | -84.9225 | OP | 2023 | SG04 | Boiler | Steam Generating Unit 4 | 933 | MW | Unit design capacity indicated is the current unit normal full load. | OP | 2023 | 2 | 10100501 | Fuel Comb - Electric Generation - Oil | Burning #2 fuel oil BYP |  | TS | 2023 | [8 empty] | PM10 Primary (Filt + Cond) | CAP |  | .20285574675 | TON | .5 | LB | E3GAL |  |  |  | 2005NEI | 2005NEI
13015 | Bartow | 2813011 | 01500011 | 30120BWNST317CO | Ga Power Company - Plant Bowen | 221112 | Fossil Fuel Electric Power Generation |  | 34.1253 | -84.9225 | OP | 2023 | SG04 | Boiler | Steam Generating Unit 4 | 933 | MW | Unit design capacity indicated is the current unit normal full load. | OP | 2023 | 2 | 10100501 | Fuel Comb - Electric Generation - Oil | Burning #2 fuel oil BYP |  | TS | 2023 | [8 empty] | PM10 Filterable | CAP |  | .202855749405921 | TON | [6 empty] | 2005NEI | 2005NEI
13015 | Bartow | 2813011 | 01500011 | 30120BWNST317CO | Ga Power Company - Plant Bowen | 221112 | Fossil Fuel Electric Power Generation |  | 34.1253 | -84.9225 | OP | 2023 | CT6B | Turbine | Combustion turbine 6B | 41800 | KW |  | PS | 2014 | 1 | 20100101 | Fuel Comb - Electric Generation - Oil | Burn #2 fuel oil |  | PS | 2014 |  |  |  |  | 56 | 146 |  |  | PM10 Filterable | CAP |  | .0037391558 | TON | [6 empty] | 2005NEI | 2005NEI
13015 | Bartow | 2813011 | 01500011 | 30120BWNST317CO | Ga Power Company - Plant Bowen | 221112 | Fossil Fuel Electric Power Generation |  | 34.1253 | -84.9225 | OP | 2023 | CT6B | Turbine | Combustion turbine 6B | 41800 | KW |  | PS | 2014 | 1 | 20100101 | Fuel Comb - Electric Generation - Oil | Burn #2 fuel oil |  | PS | 2014 |  |  |  |  | 56 | 146 |  |  | PM Condensible | CAP |  | .0062608439 | TON | [6 empty] | 2005NEI | 2005NEI
13015 | Bartow | 2813211 |  |  | Bartow County Ph1 Slf | 562212 | Solid Waste Landfill |  | 34.14253 | -84.76605 | OP | 2008 |  | Open Air Fugitive Source |  |  |  |  | OP |  |  | 50100402 | Waste Disposal |  |  | OP |  | 0 |  |  |  | 0 | 0 |  |  | Ethylene Dibromide | HAP | HAP-VOC | .1146490066466176 | LB | 0 | [5 empty] | 2005NEI | 2005NEI
13015 | Bartow | 2813211 |  |  | Bartow County Ph1 Slf | 562212 | Solid Waste Landfill |  | 34.14253 | -84.76605 | OP | 2008 |  | Open Air Fugitive Source |  |  |  |  | OP |  |  | 50100402 | Waste Disposal |  |  | OP |  | 0 |  |  |  | 0 | 0 |  |  | Propylene Dichloride | HAP | HAP-VOC | 12.40977250781494 | LB | 0 | [5 empty] | 2005NEI | 2005NEI
13015 | Bartow | 2813211 |  |  | Bartow County Ph1 Slf | 562212 | Solid Waste Landfill |  | 34.14253 | -84.76605 | OP | 2008 |  | Open Air Fugitive Source |  |  |  |  | OP |  |  | 50100402 | Waste Disposal |  |  | OP |  | 0 |  |  |  | 0 | 0 |  |  | Carbon Tetrachloride | HAP | HAP-VOC | .375507838673954 | LB | 0 | [5 empty] | 2005NEI | 2005NEI
13015 | Bartow | 2813211 |  |  | Bartow County Ph1 Slf | 562212 | Solid Waste Landfill |  | 34.14253 | -84.76605 | OP | 2008 |  | Open Air Fugitive Source |  |  |  |  | OP |  |  | 50100402 | Waste Disposal |  |  | OP |  | 0 |  |  |  | 0 | 0 |  |  | Chloroform | HAP | HAP-VOC | 2.18564161755476 | LB | 0 | [5 empty] | 2005NEI | 2005NEI
13015 | Bartow | 2813211 |  |  | Bartow County Ph1 Slf | 562212 | Solid Waste Landfill |  | 34.14253 | -84.76605 | OP | 2008 |  | Open Air Fugitive Source |  |  |  |  | OP |  |  | 50100402 | Waste Disposal |  |  | OP |  | 0 |  |  |  | 0 | 0 |  |  | Methyl Chloroform | HAP |  | 39.0797627424954 | LB | 0 | [5 empty] | 2005NEI | 2005NEI
13015 | Bartow | 2813211 |  |  | Bartow County Ph1 Slf | 562212 | Solid Waste Landfill |  | 34.14253 | -84.76605 | OP | 2008 |  | Open Air Fugitive Source |  |  |  |  | OP |  |  | 50100402 | Waste Disposal |  |  | OP |  | 0 |  |  |  | 0 | 0 |  |  | Methyl Chloride | HAP | HAP-VOC | 37.2803933263846 | LB | 0 | [5 empty] | 2005NEI | 2005NEI
13015 | Bartow | 2813211 |  |  | Bartow County Ph1 Slf | 562212 | Solid Waste Landfill |  | 34.14253 | -84.76605 | OP | 2008 |  | Open Air Fugitive Source |  |  |  |  | OP |  |  | 50100402 | Waste Disposal |  |  | OP |  | 0 |  |  |  | 0 | 0 |  |  | Vinyl Chloride | HAP | HAP-VOC | 279.940556733744 | LB | 0 | [5 empty] | 2005NEI | 2005NEI
13015 | Bartow | 2813211 |  |  | Bartow County Ph1 Slf | 562212 | Solid Waste Landfill |  | 34.14253 | -84.76605 | OP | 2008 |  | Open Air Fugitive Source |  |  |  |  | OP |  |  | 50100402 | Waste Disposal |  |  | OP |  | 0 |  |  |  | 0 | 0 |  |  | Methylene Chloride | HAP |  | 741.20448547616 | LB | 0 | [5 empty] | 2005NEI | 2005NEI
13015 | Bartow | 2813211 |  |  | Bartow County Ph1 Slf | 562212 | Solid Waste Landfill |  | 34.14253 | -84.76605 | OP | 2008 |  | Open Air Fugitive Source |  |  |  |  | OP |  |  | 50100402 | Waste Disposal |  |  | OP |  | 0 |  |  |  | 0 | 0 |  |  | Carbon Disulfide | HAP | HAP-VOC | 26.9447133706836 | LB | 0 | [5 empty] | 2005NEI | 2005NEI
13015 | Bartow | 2813211 |  |  | Bartow County Ph1 Slf | 562212 | Solid Waste Landfill |  | 34.14253 | -84.76605 | OP | 2008 |  | Open Air Fugitive Source |  |  |  |  | OP |  |  | 50100402 | Waste Disposal |  |  | OP |  | 0 |  |  |  | 0 | 0 |  |  | Vinylidene Chloride | HAP | HAP-VOC | 11.83103545276038 | LB | 0 | [5 empty] | 2005NEI | 2005NEI
13015 | Bartow | 2813211 |  |  | Bartow County Ph1 Slf | 562212 | Solid Waste Landfill |  | 34.14253 | -84.76605 | OP | 2008 |  | Open Air Fugitive Source |  |  |  |  | OP |  |  | 50100402 | Waste Disposal |  |  | OP |  | 0 |  |  |  | 0 | 0 |  |  | Tetrachloroethylene | HAP |  | 377.451953376294 | LB | 0 | [5 empty] | 2005NEI | 2005NEI
13015 | Bartow | 2813211 |  |  | Bartow County Ph1 Slf | 562212 | Solid Waste Landfill |  | 34.14253 | -84.76605 | OP | 2008 |  | Open Air Fugitive Source |  |  |  |  | OP |  |  | 50100402 | Waste Disposal |  |  | OP |  | 0 |  |  |  | 0 | 0 |  |  | 1,1,2,2-Tetrachloroethane | HAP | HAP-VOC | 113.6930897373566 | LB | 0 | [5 empty] | 2005NEI | 2005NEI
13015 | Bartow | 2813211 |  |  | Bartow County Ph1 Slf | 562212 | Solid Waste Landfill |  | 34.14253 | -84.76605 | OP | 2008 |  | Open Air Fugitive Source |  |  |  |  | OP |  |  | 50100402 | Waste Disposal |  |  | OP |  | 0 |  |  |  | 0 | 0 |  |  | Trichloroethylene | HAP | HAP-VOC | 226.08310576387 | LB | 0 | [5 empty] | 2005NEI | 2005NEI
13015 | Bartow | 2813211 |  |  | Bartow County Ph1 Slf | 562212 | Solid Waste Landfill |  | 34.14253 | -84.76605 | OP | 2008 |  | Open Air Fugitive Source |  |  |  |  | OP |  |  | 50100402 | Waste Disposal |  |  | OP |  | 0 |  |  |  | 0 | 0 |  |  | Mercury & Compounds | HAP | HAP-Metal | .0357458125890268 | LB | 0 | [5 empty] | 2005NEI | 2005NEI
13015 | Bartow | 2813211 |  |  | Bartow County Ph1 Slf | 562212 | Solid Waste Landfill |  | 34.14253 | -84.76605 | OP | 2008 |  | Open Air Fugitive Source |  |  |  |  | OP |  |  | 50100402 | Waste Disposal |  |  | OP |  | 0 |  |  |  | 0 | 0 |  |  | Ethyl Chloride | HAP | HAP-VOC | 49.2146177669242 | LB | 0 | [5 empty] | 2005NEI | 2005NEI
13015 | Bartow | 2813211 |  |  | Bartow County Ph1 Slf | 562212 | Solid Waste Landfill |  | 34.14253 | -84.76605 | OP | 2008 |  | Open Air Fugitive Source |  |  |  |  | OP |  |  | 50100402 | Waste Disposal |  |  | OP |  | 0 |  |  |  | 0 | 0 |  |  | Ethylidene Dichloride | HAP | HAP-VOC | 141.897062689241 | LB | 0 | [5 empty] | 2005NEI | 2005NEI
13015 | Bartow | 2813211 |  |  | Bartow County Ph1 Slf | 562212 | Solid Waste Landfill |  | 34.14253 | -84.76605 | OP | 2008 |  | Open Air Fugitive Source |  |  |  |  | OP |  |  | 50100402 | Waste Disposal |  |  | OP |  | 0 |  |  |  | 0 | 0 |  |  | Carbonyl Sulfide | HAP | HAP-VOC | 17.96153532221916 | LB | 0 | [5 empty] | 2005NEI | 2005NEI
13015 | Bartow | 2813211 |  |  | Bartow County Ph1 Slf | 562212 | Solid Waste Landfill |  | 34.14253 | -84.76605 | OP | 2008 |  | Open Air Fugitive Source |  |  |  |  | OP |  |  | 50100402 | Waste Disposal |  |  | OP |  | 0 |  |  |  | 0 | 0 |  |  | Hexane | HAP | HAP-VOC | 345.510781619822 | LB | 0 | [5 empty] | 2005NEI | 2005NEI
13015 | Bartow | 2813211 |  |  | Bartow County Ph1 Slf | 562212 | Solid Waste Landfill |  | 34.14253 | -84.76605 | OP | 2008 |  | Open Air Fugitive Source |  |  |  |  | OP |  |  | 50100402 | Waste Disposal |  |  | OP |  | 0 |  |  |  | 0 | 0 |  |  | Methyl Isobutyl Ketone | HAP | HAP-VOC | 114.294588171738 | LB | 0 | [5 empty] | 2005NEI | 2005NEI
13015 | Bartow | 2813211 |  |  | Bartow County Ph1 Slf | 562212 | Solid Waste Landfill |  | 34.14253 | -84.76605 | OP | 2008 |  | Open Air Fugitive Source |  |  |  |  | OP |  |  | 50100402 | Waste Disposal |  |  | OP |  | 0 |  |  |  | 0 | 0 |  |  | 1,4-Dichlorobenzene | HAP | HAP-VOC | 18.83763484767448 | LB | 0 | [5 empty] | 2005NEI | 2005NEI
13015 | Bartow | 2813211 |  |  | Bartow County Ph1 Slf | 562212 | Solid Waste Landfill |  | 34.14253 | -84.76605 | OP | 2008 |  | Open Air Fugitive Source |  |  |  |  | OP |  |  | 50100402 | Waste Disposal |  |  | OP |  | 0 |  |  |  | 0 | 0 |  |  | Chlorobenzene | HAP | HAP-VOC | 17.17172156182572 | LB | 0 | [5 empty] | 2005NEI | 2005NEI
13015 | Bartow | 2813211 |  |  | Bartow County Ph1 Slf | 562212 | Solid Waste Landfill |  | 34.14253 | -84.76605 | OP | 2008 |  | Open Air Fugitive Source |  |  |  |  | OP |  |  | 50100402 | Waste Disposal |  |  | OP |  | 0 |  |  |  | 0 | 0 |  |  | Toluene | HAP | HAP-VOC | 9276.29945756986 | LB | 0 | [5 empty] | 2005NEI | 2005NEI
13015 | Bartow | 2813211 |  |  | Bartow County Ph1 Slf | 562212 | Solid Waste Landfill |  | 34.14253 | -84.76605 | OP | 2008 |  | Open Air Fugitive Source |  |  |  |  | OP |  |  | 50100402 | Waste Disposal |  |  | OP |  | 0 |  |  |  | 0 | 0 |  |  | Acrylonitrile | HAP | HAP-VOC | 204.956030086216 | LB | 0 | [5 empty] | 2005NEI | 2005NEI
13015 | Bartow | 2813211 |  |  | Bartow County Ph1 Slf | 562212 | Solid Waste Landfill |  | 34.14253 | -84.76605 | OP | 2008 |  | Open Air Fugitive Source |  |  |  |  | OP |  |  | 50100402 | Waste Disposal |  |  | OP |  | 0 |  |  |  | 0 | 0 |  |  | Ethylene Dichloride | HAP | HAP-VOC | 24.7590107306642 | LB | 0 | [5 empty] | 2005NEI | 2005NEI
13015 | Bartow | 2813211 |  |  | Bartow County Ph1 Slf | 562212 | Solid Waste Landfill |  | 34.14253 | -84.76605 | OP | 2008 |  | Open Air Fugitive Source |  |  |  |  | OP |  |  | 50100402 | Waste Disposal |  |  | OP |  | 0 |  |  |  | 0 | 0 |  |  | Ethyl Benzene | HAP | HAP-VOC | 298.642477619964 | LB | 0 | [5 empty] | 2005NEI | 2005NEI
13015 | Bartow | 2813211 |  |  | Bartow County Ph1 Slf | 562212 | Solid Waste Landfill |  | 34.14253 | -84.76605 | OP | 2008 |  | Open Air Fugitive Source |  |  |  |  | OP |  |  | 50100402 | Waste Disposal |  |  | OP |  | 0 |  |  |  | 0 | 0 |  |  | Benzene | HAP | HAP-VOC | 529.077583520104 | LB | 0 | [5 empty] | 2005NEI | 2005NEI
13015 | Bartow | 2813211 |  |  | Bartow County Ph1 Slf | 562212 | Solid Waste Landfill |  | 34.14253 | -84.76605 | OP | 2008 |  | Open Air Fugitive Source |  |  |  |  | OP |  |  | 50100402 | Waste Disposal |  |  | OP |  | 0 |  |  |  | 0 | 0 |  |  | Xylenes (Mixed Isomers) | HAP | HAP-VOC | 783.855526941768 | LB | 0 | [5 empty] | 2005NEI | 2005NEI
13015 | Bartow | 2813411 |  | 30102DGSSC1103N | Degussa Construction Chemicals Ops Inc | 325510 | Paint and Coating Manufacturing |  | 34.08555 | -84.665 | OP | 2008 |  | Unclassified | EPATRI facility reported emissions |  |  |  | OP |  |  | 39999999 | Industrial Processes - NEC | TRI Fugitive Emissions |  | OP | [9 empty] | Ethylene Glycol | HAP | HAP-VOC | .0065 | LB |  |  |  |  | USEPA Emission Factor (no Control Efficiency used) |  | 2005NEI | 2005NEI
13015 | Bartow | 2813411 |  | 30102DGSSC1103N | Degussa Construction Chemicals Ops Inc | 325510 | Paint and Coating Manufacturing |  | 34.08555 | -84.665 | OP | 2008 |  | Unclassified | EPATRI facility reported emissions |  |  |  | OP |  |  | 39999999 | Industrial Processes - NEC | TRI Stack Emissions |  | OP | [9 empty] | Ethylene Glycol | HAP | HAP-VOC | .0015 | LB |  |  |  |  | USEPA Emission Factor (no Control Efficiency used) |  | 2005NEI | 2005NEI
13015 | Bartow | 2813611 |  |  | ITW TACC Cartersville | 325520 | Adhesive Manufacturing |  | 34.02083 | -84.80555 | OP | 2008 |  | Unclassified | EPATRI facility reported emissions |  |  |  | OP |  |  | 39999999 | Industrial Processes - NEC | TRI Fugitive Emissions |  | OP | [9 empty] | Hexane | HAP | HAP-VOC | .074 | LB |  |  |  |  | Engineering Judgment |  | 2005NEI | 2005NEI
13015 | Bartow | 2813611 |  |  | ITW TACC Cartersville | 325520 | Adhesive Manufacturing |  | 34.02083 | -84.80555 | OP | 2008 |  | Unclassified | EPATRI facility reported emissions |  |  |  | OP |  |  | 39999999 | Industrial Processes - NEC | TRI Stack Emissions |  | OP | [9 empty] | Hexane | HAP | HAP-VOC | .065 | LB |  |  |  |  | Engineering Judgment |  | 2005NEI | 2005NEI
13015 | Bartow | 2813611 |  |  | ITW TACC Cartersville | 325520 | Adhesive Manufacturing |  | 34.02083 | -84.80555 | OP | 2008 |  | Unclassified | EPATRI facility reported emissions |  |  |  | OP |  |  | 39999999 | Industrial Processes - NEC | TRI Stack Emissions |  | OP | [9 empty] | Methylene Chloride | HAP |  | .8845 | LB |  |  |  |  | Engineering Judgment |  | 2005NEI | 2005NEI
13015 | Bartow | 2813611 |  |  | ITW TACC Cartersville | 325520 | Adhesive Manufacturing |  | 34.02083 | -84.80555 | OP | 2008 |  | Unclassified | EPATRI facility reported emissions |  |  |  | OP |  |  | 39999999 | Industrial Processes - NEC | TRI Fugitive Emissions |  | OP | [9 empty] | Methylene Chloride | HAP |  | 1.2585 | LB |  |  |  |  | Engineering Judgment |  | 2005NEI | 2005NEI
13015 | Bartow | 2813711 |  |  | Goodyear Cartersville Mill | 314994 | Rope, Cordage, Twine, Tire Cord, and Tire Fabric Mills |  | 34.17944 | -84.81778 | OP | 2008 |  | Unclassified | EPATRI facility reported emissions |  |  |  | OP |  |  | 39999999 | Industrial Processes - NEC | TRI Stack Emissions |  | OP | [9 empty] | Formaldehyde | HAP | HAP-VOC | .0005 | LB |  |  |  |  | Engineering Judgment |  | 2005NEI | 2005NEI
13015 | Bartow | 2813711 |  |  | Goodyear Cartersville Mill | 314994 | Rope, Cordage, Twine, Tire Cord, and Tire Fabric Mills |  | 34.17944 | -84.81778 | OP | 2008 |  | Unclassified | EPATRI facility reported emissions |  |  |  | OP |  |  | 39999999 | Industrial Processes - NEC | TRI Fugitive Emissions |  | OP | [9 empty] | Formaldehyde | HAP | HAP-VOC | .0125 | LB |  |  |  |  | Engineering Judgment |  | 2005NEI | 2005NEI
13015 | Bartow | 552911 | 01500008 | 30120CHMCLTENNE | Chemical Products Corporation | 325180 | Other Basic Inorganic Chemical Manufacturing |  | 34.15091 | -84.78595 | OP | 2023 | AM01 | Other bulk material equipment | Sodium Sulfide Bagging | 1 | E3LB/HR |  | PS | 2023 | 1 | 30199998 | Industrial Processes - Chemical Manuf | Sodium Sulfide Bagging |  | TS | 2019 | 2399 | TON |  |  | 2880 | 0 |  |  | PM2.5 Primary (Filt + Cond) | CAP |  | .0270177215173626 | TON | [6 empty] | 2005NEI | 2005NEI
13015 | Bartow | 552911 | 01500008 | 30120CHMCLTENNE | Chemical Products Corporation | 325180 | Other Basic Inorganic Chemical Manufacturing |  | 34.15091 | -84.78595 | OP | 2023 | AM01 | Other bulk material equipment | Sodium Sulfide Bagging | 1 | E3LB/HR |  | PS | 2023 | 1 | 30199998 | Industrial Processes - Chemical Manuf | Sodium Sulfide Bagging |  | TS | 2019 | 2399 | TON |  |  | 2880 | 0 |  |  | PM2.5 Filterable | CAP |  | .0169177215173626 | TON | [6 empty] | 2005NEI | 2005NEI
13015 | Bartow | 552911 | 01500008 | 30120CHMCLTENNE | Chemical Products Corporation | 325180 | Other Basic Inorganic Chemical Manufacturing |  | 34.15091 | -84.78595 | OP | 2023 | AM01 | Other bulk material equipment | Sodium Sulfide Bagging | 1 | E3LB/HR |  | PS | 2023 | 1 | 30199998 | Industrial Processes - Chemical Manuf | Sodium Sulfide Bagging |  | TS | 2019 | 2399 | TON |  |  | 2880 | 0 |  |  | PM10 Filterable | CAP |  | .0296999999971476 | TON | [6 empty] | 2005NEI | 2005NEI
13015 | Bartow | 552911 | 01500008 | 30120CHMCLTENNE | Chemical Products Corporation | 325180 | Other Basic Inorganic Chemical Manufacturing |  | 34.15091 | -84.78595 | OP | 2023 | AM01 | Other bulk material equipment | Sodium Sulfide Bagging | 1 | E3LB/HR |  | PS | 2023 | 1 | 30199998 | Industrial Processes - Chemical Manuf | Sodium Sulfide Bagging |  | TS | 2019 | 2399 | TON |  |  | 2880 | 0 |  |  | PM Filterable/Total Suspended Particulate Matter (TSP) | CAP |  | .0399 | TON | [6 empty] | 2005NEI | 2005NEI
13015 | Bartow | 552911 | 01500008 | 30120CHMCLTENNE | Chemical Products Corporation | 325180 | Other Basic Inorganic Chemical Manufacturing |  | 34.15091 | -84.78595 | OP | 2023 | AM01 | Other bulk material equipment | Sodium Sulfide Bagging | 1 | E3LB/HR |  | PS | 2023 | 1 | 30199998 | Industrial Processes - Chemical Manuf | Sodium Sulfide Bagging |  | TS | 2019 | 2399 | TON |  |  | 2880 | 0 |  |  | PM Condensible | CAP |  | .0101 | TON | [6 empty] | 2005NEI | 2005NEI
13015 | Bartow | 552911 | 01500008 | 30120CHMCLTENNE | Chemical Products Corporation | 325180 | Other Basic Inorganic Chemical Manufacturing |  | 34.15091 | -84.78595 | OP | 2023 | AM01 | Other bulk material equipment | Sodium Sulfide Bagging | 1 | E3LB/HR |  | PS | 2023 | 1 | 30199998 | Industrial Processes - Chemical Manuf | Sodium Sulfide Bagging |  | TS | 2019 | 2399 | TON |  |  | 2880 | 0 |  |  | PM10 Primary (Filt + Cond) | CAP |  | .0397999999971476 | TON | [6 empty] | 2005NEI | 2005NEI
13015 | Bartow | 552911 | 01500008 | 30120CHMCLTENNE | Chemical Products Corporation | 325180 | Other Basic Inorganic Chemical Manufacturing |  | 34.15091 | -84.78595 | OP | 2023 | AM01 | Other bulk material equipment | Sodium Sulfide Bagging | 1 | E3LB/HR |  | PS | 2023 | 1 | 30199998 | Industrial Processes - Chemical Manuf | Sodium Sulfide Bagging |  | TS | 2019 | 2399 | TON |  |  | 2880 | 0 |  |  | PM Primary (Filt + Cond) | CAP |  | .05 | TON | [6 empty] | 2005NEI | 2005NEI
13015 | Bartow | 553311 | 01500032 | 30120TLNTCPEEPL | Gerdau Ameristeel US Inc. | 331221 | Rolled Steel Shape Manufacturing |  | 34.24277 | -84.79763 | OP | 2023 | GG02 | Direct-fired Dryer | Ladle Pre-Heater | 47 | E6BTU/HR |  | PS | 2019 | 1 | 30301599 | Industrial Processes - Ferrous Metals | Melting & Casting Scrap Metal into Billets |  | PS | 2019 | 55.7599983215332 | E6FT3 |  |  | 5253 | 1000 |  |  | PM10 Primary (Filt + Cond) | CAP |  | .0147511139992018 | TON | [6 empty] | 2005NEI | 2005NEI
13015 | Bartow | 553311 | 01500032 | 30120TLNTCPEEPL | Gerdau Ameristeel US Inc. | 331221 | Rolled Steel Shape Manufacturing |  | 34.24277 | -84.79763 | OP | 2023 | IE01 | Open Storage Pile | Scrap Receiving/Handling | 2500 | TON/DAY |  | PS | 2019 | 1 | 30301599 | Industrial Processes - Ferrous Metals | Scrap Handling - unloading and loading |  | PS | 2019 | 710187 | TON |  |  | 5256 | 0 |  |  | PM Condensible | CAP |  | 1.03 | TON | [6 empty] | 2005NEI | 2005NEI
13015 | Bartow | 553311 | 01500032 | 30120TLNTCPEEPL | Gerdau Ameristeel US Inc. | 331221 | Rolled Steel Shape Manufacturing |  | 34.24277 | -84.79763 | OP | 2023 | E06 | Furnace | Rolling Mill Furnace/Torches | 218 | E6BTU/HR |  | OP | 2008 | 1 | 30400740 | Industrial Processes - Ferrous Metals | RE-Heating of Billets |  | OP |  | 744.640014648438 | E6FT3 |  |  | 7558 | 1000 |  |  | PM10 Primary (Filt + Cond) | CAP |  | 2.83 | TON | [6 empty] | 2005NEI | 2005NEI
13015 | Bartow | 553311 | 01500032 | 30120TLNTCPEEPL | Gerdau Ameristeel US Inc. | 331221 | Rolled Steel Shape Manufacturing |  | 34.24277 | -84.79763 | OP | 2023 | E06 | Furnace | Rolling Mill Furnace/Torches | 218 | E6BTU/HR |  | OP | 2008 | 1 | 30400740 | Industrial Processes - Ferrous Metals | RE-Heating of Billets |  | OP |  | 744.640014648438 | E6FT3 |  |  | 7558 | 1000 |  |  | PM2.5 Filterable | CAP |  | 2.24702 | TON | [6 empty] | 2005NEI | 2005NEI
13015 | Bartow | 553311 | 01500032 | 30120TLNTCPEEPL | Gerdau Ameristeel US Inc. | 331221 | Rolled Steel Shape Manufacturing |  | 34.24277 | -84.79763 | OP | 2023 | E06 | Furnace | Rolling Mill Furnace/Torches | 218 | E6BTU/HR |  | OP | 2008 | 1 | 30400740 | Industrial Processes - Ferrous Metals | RE-Heating of Billets |  | OP |  | 744.640014648438 | E6FT3 |  |  | 7558 | 1000 |  |  | PM2.5 Primary (Filt + Cond) | CAP |  | 2.83 | TON | [6 empty] | 2005NEI | 2005NEI
13015 | Bartow | 553311 | 01500032 | 30120TLNTCPEEPL | Gerdau Ameristeel US Inc. | 331221 | Rolled Steel Shape Manufacturing |  | 34.24277 | -84.79763 | OP | 2023 | E06 | Furnace | Rolling Mill Furnace/Torches | 218 | E6BTU/HR |  | OP | 2008 | 1 | 30400740 | Industrial Processes - Ferrous Metals | RE-Heating of Billets |  | OP |  | 744.640014648438 | E6FT3 |  |  | 7558 | 1000 |  |  | Sulfur Dioxide | CAP |  | 1.061 | TON | .01 | LB | E6FT3 |  |  |  | 2005NEI | 2005NEI
13015 | Bartow | 553311 | 01500032 | 30120TLNTCPEEPL | Gerdau Ameristeel US Inc. | 331221 | Rolled Steel Shape Manufacturing |  | 34.24277 | -84.79763 | OP | 2023 | E06 | Furnace | Rolling Mill Furnace/Torches | 218 | E6BTU/HR |  | OP | 2008 | 1 | 30400740 | Industrial Processes - Ferrous Metals | RE-Heating of Billets |  | OP |  | 744.640014648438 | E6FT3 |  |  | 7558 | 1000 |  |  | Volatile Organic Compounds | CAP |  | 46.906 | TON | 5.5 | LB | E6FT3 |  |  |  | 2005NEI | 2005NEI
13015 | Bartow | 553311 | 01500032 | 30120TLNTCPEEPL | Gerdau Ameristeel US Inc. | 331221 | Rolled Steel Shape Manufacturing |  | 34.24277 | -84.79763 | OP | 2023 | GG01 | Electric Furnace | EMS & Caster | 8.4 | E6BTU/HR |  | PS | 2019 | 1 | 30301599 | Industrial Processes - Ferrous Metals | Melting & Casting Scrap Metal into Billets |  | PS | 2019 | 46.4700012207031 | E6FT3 |  |  | 5253 | 1000 |  |  | PM Condensible | CAP |  | 16.734697098 | TON | [6 empty] | 2005NEI | 2005NEI
13015 | Bartow | 553311 | 01500032 | 30120TLNTCPEEPL | Gerdau Ameristeel US Inc. | 331221 | Rolled Steel Shape Manufacturing |  | 34.24277 | -84.79763 | OP | 2023 | GG01 | Electric Furnace | EMS & Caster | 8.4 | E6BTU/HR |  | PS | 2019 | 1 | 30301599 | Industrial Processes - Ferrous Metals | Melting & Casting Scrap Metal into Billets |  | PS | 2019 | 46.4700012207031 | E6FT3 |  |  | 5253 | 1000 |  |  | PM Filterable/Total Suspended Particulate Matter (TSP) | CAP |  | 50.498302902 | TON | [6 empty] | 2005NEI | 2005NEI
13015 | Bartow | 553311 | 01500032 | 30120TLNTCPEEPL | Gerdau Ameristeel US Inc. | 331221 | Rolled Steel Shape Manufacturing |  | 34.24277 | -84.79763 | OP | 2023 | GG01 | Electric Furnace | EMS & Caster | 8.4 | E6BTU/HR |  | PS | 2019 | 1 | 30301599 | Industrial Processes - Ferrous Metals | Melting & Casting Scrap Metal into Billets |  | PS | 2019 | 46.4700012207031 | E6FT3 |  |  | 5253 | 1000 |  |  | PM Primary (Filt + Cond) | CAP |  | 67.233 | TON | [6 empty] | 2005NEI | 2005NEI
13015 | Bartow | 553311 | 01500032 | 30120TLNTCPEEPL | Gerdau Ameristeel US Inc. | 331221 | Rolled Steel Shape Manufacturing |  | 34.24277 | -84.79763 | OP | 2023 | GG01 | Electric Furnace | EMS & Caster | 8.4 | E6BTU/HR |  | PS | 2019 | 1 | 30301599 | Industrial Processes - Ferrous Metals | Melting & Casting Scrap Metal into Billets |  | PS | 2019 | 46.4700012207031 | E6FT3 |  |  | 5253 | 1000 |  |  | PM10 Filterable | CAP |  | 30.4920480214446 | TON | [6 empty] | 2005NEI | 2005NEI
13015 | Bartow | 553311 | 01500032 | 30120TLNTCPEEPL | Gerdau Ameristeel US Inc. | 331221 | Rolled Steel Shape Manufacturing |  | 34.24277 | -84.79763 | OP | 2023 | GG01 | Electric Furnace | EMS & Caster | 8.4 | E6BTU/HR |  | PS | 2019 | 1 | 30301599 | Industrial Processes - Ferrous Metals | Melting & Casting Scrap Metal into Billets |  | PS | 2019 | 46.4700012207031 | E6FT3 |  |  | 5253 | 1000 |  |  | PM10 Primary (Filt + Cond) | CAP |  | 47.2267451194446 | TON | [6 empty] | 2005NEI | 2005NEI
13015 | Bartow | 553311 | 01500032 | 30120TLNTCPEEPL | Gerdau Ameristeel US Inc. | 331221 | Rolled Steel Shape Manufacturing |  | 34.24277 | -84.79763 | OP | 2023 | GG01 | Electric Furnace | EMS & Caster | 8.4 | E6BTU/HR |  | PS | 2019 | 1 | 30301599 | Industrial Processes - Ferrous Metals | Melting & Casting Scrap Metal into Billets |  | PS | 2019 | 46.4700012207031 | E6FT3 |  |  | 5253 | 1000 |  |  | PM2.5 Filterable | CAP |  | 17.3688881134811 | TON | [6 empty] | 2005NEI | 2005NEI
13015 | Bartow | 553311 | 01500032 | 30120TLNTCPEEPL | Gerdau Ameristeel US Inc. | 331221 | Rolled Steel Shape Manufacturing |  | 34.24277 | -84.79763 | OP | 2023 | GG01 | Electric Furnace | EMS & Caster | 8.4 | E6BTU/HR |  | PS | 2019 | 1 | 30301599 | Industrial Processes - Ferrous Metals | Melting & Casting Scrap Metal into Billets |  | PS | 2019 | 46.4700012207031 | E6FT3 |  |  | 5253 | 1000 |  |  | PM2.5 Primary (Filt + Cond) | CAP |  | 34.1035852114811 | TON | [6 empty] | 2005NEI | 2005NEI
13015 | Bartow | 553311 | 01500032 | 30120TLNTCPEEPL | Gerdau Ameristeel US Inc. | 331221 | Rolled Steel Shape Manufacturing |  | 34.24277 | -84.79763 | OP | 2023 | E06 | Furnace | Rolling Mill Furnace/Torches | 218 | E6BTU/HR |  | OP | 2008 | 1 | 30400740 | Industrial Processes - Ferrous Metals | RE-Heating of Billets |  | OP |  | 744.640014648438 | E6FT3 |  |  | 7558 | 1000 |  |  | PM10 Filterable | CAP |  | 2.24702 | TON | [6 empty] | 2005NEI | 2005NEI
13015 | Bartow | 553311 | 01500032 | 30120TLNTCPEEPL | Gerdau Ameristeel US Inc. | 331221 | Rolled Steel Shape Manufacturing |  | 34.24277 | -84.79763 | OP | 2023 | GG01 | Electric Furnace | EMS & Caster | 8.4 | E6BTU/HR |  | PS | 2019 | 1 | 30301599 | Industrial Processes - Ferrous Metals | Melting & Casting Scrap Metal into Billets |  | PS | 2019 | 46.4700012207031 | E6FT3 |  |  | 5253 | 1000 |  |  | Sulfur Dioxide | CAP |  | .014 | TON | .6 | LB | E6FT3 |  |  |  | 2005NEI | 2005NEI
13015 | Bartow | 553311 | 01500032 | 30120TLNTCPEEPL | Gerdau Ameristeel US Inc. | 331221 | Rolled Steel Shape Manufacturing |  | 34.24277 | -84.79763 | OP | 2023 | GG01 | Electric Furnace | EMS & Caster | 8.4 | E6BTU/HR |  | PS | 2019 | 1 | 30301599 | Industrial Processes - Ferrous Metals | Melting & Casting Scrap Metal into Billets |  | PS | 2019 | 46.4700012207031 | E6FT3 |  |  | 5253 | 1000 |  |  | Carbon Monoxide | CAP |  | 141 | TON | 0 | LB | TON |  |  |  | 2005NEI | 2005NEI
13015 | Bartow | 553311 | 01500032 | 30120TLNTCPEEPL | Gerdau Ameristeel US Inc. | 331221 | Rolled Steel Shape Manufacturing |  | 34.24277 | -84.79763 | OP | 2023 | GG01 | Electric Furnace | EMS & Caster | 8.4 | E6BTU/HR |  | PS | 2019 | 1 | 30301599 | Industrial Processes - Ferrous Metals | Melting & Casting Scrap Metal into Billets |  | PS | 2019 | 46.4700012207031 | E6FT3 |  |  | 5253 | 1000 |  |  | Nitrogen Oxides | CAP |  | 27.749 | TON | .08 | LB | TON |  |  |  | 2005NEI | 2005NEI
13015 | Bartow | 553311 | 01500032 | 30120TLNTCPEEPL | Gerdau Ameristeel US Inc. | 331221 | Rolled Steel Shape Manufacturing |  | 34.24277 | -84.79763 | OP | 2023 | IE07 | Other bulk material equipment | Slag Removal/Processing | 400 | TON/DAY |  | PS | 2019 | 1 | 30301599 | Industrial Processes - Ferrous Metals | Slag Processing |  | PS | 2019 | 158532 | TON |  |  | 5253 | 0 |  |  | PM Condensible | CAP |  | 2.07648 | TON | [6 empty] | 2005NEI | 2005NEI
13015 | Bartow | 553311 | 01500032 | 30120TLNTCPEEPL | Gerdau Ameristeel US Inc. | 331221 | Rolled Steel Shape Manufacturing |  | 34.24277 | -84.79763 | OP | 2023 | IE07 | Other bulk material equipment | Slag Removal/Processing | 400 | TON/DAY |  | PS | 2019 | 1 | 30301599 | Industrial Processes - Ferrous Metals | Slag Processing |  | PS | 2019 | 158532 | TON |  |  | 5253 | 0 |  |  | PM Filterable/Total Suspended Particulate Matter (TSP) | CAP |  | 8.00352 | TON | [6 empty] | 2005NEI | 2005NEI
13015 | Bartow | 553311 | 01500032 | 30120TLNTCPEEPL | Gerdau Ameristeel US Inc. | 331221 | Rolled Steel Shape Manufacturing |  | 34.24277 | -84.79763 | OP | 2023 | IE07 | Other bulk material equipment | Slag Removal/Processing | 400 | TON/DAY |  | PS | 2019 | 1 | 30301599 | Industrial Processes - Ferrous Metals | Slag Processing |  | PS | 2019 | 158532 | TON |  |  | 5253 | 0 |  |  | PM Primary (Filt + Cond) | CAP |  | 10.08 | TON | [6 empty] | 2005NEI | 2005NEI
13015 | Bartow | 553311 | 01500032 | 30120TLNTCPEEPL | Gerdau Ameristeel US Inc. | 331221 | Rolled Steel Shape Manufacturing |  | 34.24277 | -84.79763 | OP | 2023 | IE07 | Other bulk material equipment | Slag Removal/Processing | 400 | TON/DAY |  | PS | 2019 | 1 | 30301599 | Industrial Processes - Ferrous Metals | Slag Processing |  | PS | 2019 | 158532 | TON |  |  | 5253 | 0 |  |  | PM10 Primary (Filt + Cond) | CAP |  | 2.7967968 | TON | [6 empty] | 2005NEI | 2005NEI
13015 | Bartow | 553311 | 01500032 | 30120TLNTCPEEPL | Gerdau Ameristeel US Inc. | 331221 | Rolled Steel Shape Manufacturing |  | 34.24277 | -84.79763 | OP | 2023 | IE07 | Other bulk material equipment | Slag Removal/Processing | 400 | TON/DAY |  | PS | 2019 | 1 | 30301599 | Industrial Processes - Ferrous Metals | Slag Processing |  | PS | 2019 | 158532 | TON |  |  | 5253 | 0 |  |  | PM2.5 Filterable | CAP |  | .04802112 | TON | [6 empty] | 2005NEI | 2005NEI
13015 | Bartow | 553311 | 01500032 | 30120TLNTCPEEPL | Gerdau Ameristeel US Inc. | 331221 | Rolled Steel Shape Manufacturing |  | 34.24277 | -84.79763 | OP | 2023 | IE07 | Other bulk material equipment | Slag Removal/Processing | 400 | TON/DAY |  | PS | 2019 | 1 | 30301599 | Industrial Processes - Ferrous Metals | Slag Processing |  | PS | 2019 | 158532 | TON |  |  | 5253 | 0 |  |  | PM10 Filterable | CAP |  | .7203168 | TON | [6 empty] | 2005NEI | 2005NEI
13015 | Bartow | 553311 | 01500032 | 30120TLNTCPEEPL | Gerdau Ameristeel US Inc. | 331221 | Rolled Steel Shape Manufacturing |  | 34.24277 | -84.79763 | OP | 2023 | IE07 | Other bulk material equipment | Slag Removal/Processing | 400 | TON/DAY |  | PS | 2019 | 1 | 30301599 | Industrial Processes - Ferrous Metals | Slag Processing |  | PS | 2019 | 158532 | TON |  |  | 5253 | 0 |  |  | PM2.5 Primary (Filt + Cond) | CAP |  | 2.12450112 | TON | [6 empty] | 2005NEI | 2005NEI
13015 | Bartow | 553311 | 01500032 | 30120TLNTCPEEPL | Gerdau Ameristeel US Inc. | 331221 | Rolled Steel Shape Manufacturing |  | 34.24277 | -84.79763 | OP | 2023 | IE01 | Open Storage Pile | Scrap Receiving/Handling | 2500 | TON/DAY |  | PS | 2019 | 1 | 30301599 | Industrial Processes - Ferrous Metals | Scrap Handling - unloading and loading |  | PS | 2019 | 710187 | TON |  |  | 5256 | 0 |  |  | PM2.5 Filterable | CAP |  | 3.2554 | TON | [6 empty] | 2005NEI | 2005NEI
13015 | Bartow | 553311 | 01500032 | 30120TLNTCPEEPL | Gerdau Ameristeel US Inc. | 331221 | Rolled Steel Shape Manufacturing |  | 34.24277 | -84.79763 | OP | 2023 | IE01 | Open Storage Pile | Scrap Receiving/Handling | 2500 | TON/DAY |  | PS | 2019 | 1 | 30301599 | Industrial Processes - Ferrous Metals | Scrap Handling - unloading and loading |  | PS | 2019 | 710187 | TON |  |  | 5256 | 0 |  |  | PM Filterable/Total Suspended Particulate Matter (TSP) | CAP |  | 3.97 | TON | [6 empty] | 2005NEI | 2005NEI
13015 | Bartow | 553311 | 01500032 | 30120TLNTCPEEPL | Gerdau Ameristeel US Inc. | 331221 | Rolled Steel Shape Manufacturing |  | 34.24277 | -84.79763 | OP | 2023 | IE01 | Open Storage Pile | Scrap Receiving/Handling | 2500 | TON/DAY |  | PS | 2019 | 1 | 30301599 | Industrial Processes - Ferrous Metals | Scrap Handling - unloading and loading |  | PS | 2019 | 710187 | TON |  |  | 5256 | 0 |  |  | PM Primary (Filt + Cond) | CAP |  | 5 | TON | [6 empty] | 2005NEI | 2005NEI
13015 | Bartow | 553311 | 01500032 | 30120TLNTCPEEPL | Gerdau Ameristeel US Inc. | 331221 | Rolled Steel Shape Manufacturing |  | 34.24277 | -84.79763 | OP | 2023 | GG01 | Electric Furnace | EMS & Caster | 8.4 | E6BTU/HR |  | PS | 2019 | 1 | 30301599 | Industrial Processes - Ferrous Metals | Melting & Casting Scrap Metal into Billets |  | PS | 2019 | 46.4700012207031 | E6FT3 |  |  | 5253 | 1000 |  |  | Volatile Organic Compounds | CAP |  | .128 | TON | 5.5 | LB | E6FT3 |  |  |  | 2005NEI | 2005NEI
13015 | Bartow | 553311 | 01500032 | 30120TLNTCPEEPL | Gerdau Ameristeel US Inc. | 331221 | Rolled Steel Shape Manufacturing |  | 34.24277 | -84.79763 | OP | 2023 | E06 | Furnace | Rolling Mill Furnace/Torches | 218 | E6BTU/HR |  | OP | 2008 | 1 | 30400740 | Industrial Processes - Ferrous Metals | RE-Heating of Billets |  | OP |  | 744.640014648438 | E6FT3 |  |  | 7558 | 1000 |  |  | PM Primary (Filt + Cond) | CAP |  | 2.83 | TON | [6 empty] | 2005NEI | 2005NEI
13015 | Bartow | 553311 | 01500032 | 30120TLNTCPEEPL | Gerdau Ameristeel US Inc. | 331221 | Rolled Steel Shape Manufacturing |  | 34.24277 | -84.79763 | OP | 2023 | E06 | Furnace | Rolling Mill Furnace/Torches | 218 | E6BTU/HR |  | OP | 2008 | 1 | 30400740 | Industrial Processes - Ferrous Metals | RE-Heating of Billets |  | OP |  | 744.640014648438 | E6FT3 |  |  | 7558 | 1000 |  |  | PM Filterable/Total Suspended Particulate Matter (TSP) | CAP |  | 2.24702 | TON | [6 empty] | 2005NEI | 2005NEI
13015 | Bartow | 553311 | 01500032 | 30120TLNTCPEEPL | Gerdau Ameristeel US Inc. | 331221 | Rolled Steel Shape Manufacturing |  | 34.24277 | -84.79763 | OP | 2023 | E06 | Furnace | Rolling Mill Furnace/Torches | 218 | E6BTU/HR |  | OP | 2008 | 1 | 30400740 | Industrial Processes - Ferrous Metals | RE-Heating of Billets |  | OP |  | 744.640014648438 | E6FT3 |  |  | 7558 | 1000 |  |  | PM Condensible | CAP |  | .58298 | TON | [6 empty] | 2005NEI | 2005NEI
13015 | Bartow | 553311 | 01500032 | 30120TLNTCPEEPL | Gerdau Ameristeel US Inc. | 331221 | Rolled Steel Shape Manufacturing |  | 34.24277 | -84.79763 | OP | 2023 | GG02 | Direct-fired Dryer | Ladle Pre-Heater | 47 | E6BTU/HR |  | PS | 2019 | 1 | 30301599 | Industrial Processes - Ferrous Metals | Melting & Casting Scrap Metal into Billets |  | PS | 2019 | 55.7599983215332 | E6FT3 |  |  | 5253 | 1000 |  |  | Carbon Monoxide | CAP |  | 2 | TON | 84 | LB | E6FT3 |  |  |  | 2005NEI | 2005NEI
13015 | Bartow | 553311 | 01500032 | 30120TLNTCPEEPL | Gerdau Ameristeel US Inc. | 331221 | Rolled Steel Shape Manufacturing |  | 34.24277 | -84.79763 | OP | 2023 | GG02 | Direct-fired Dryer | Ladle Pre-Heater | 47 | E6BTU/HR |  | PS | 2019 | 1 | 30301599 | Industrial Processes - Ferrous Metals | Melting & Casting Scrap Metal into Billets |  | PS | 2019 | 55.7599983215332 | E6FT3 |  |  | 5253 | 1000 |  |  | Nitrogen Oxides | CAP |  | 1.117 | TON | 100 | LB | E6FT3 |  |  |  | 2005NEI | 2005NEI
13015 | Bartow | 553311 | 01500032 | 30120TLNTCPEEPL | Gerdau Ameristeel US Inc. | 331221 | Rolled Steel Shape Manufacturing |  | 34.24277 | -84.79763 | OP | 2023 | GG02 | Direct-fired Dryer | Ladle Pre-Heater | 47 | E6BTU/HR |  | PS | 2019 | 1 | 30301599 | Industrial Processes - Ferrous Metals | Melting & Casting Scrap Metal into Billets |  | PS | 2019 | 55.7599983215332 | E6FT3 |  |  | 5253 | 1000 |  |  | PM Condensible | CAP |  | .005227026 | TON | [6 empty] | 2005NEI | 2005NEI
13015 | Bartow | 553311 | 01500032 | 30120TLNTCPEEPL | Gerdau Ameristeel US Inc. | 331221 | Rolled Steel Shape Manufacturing |  | 34.24277 | -84.79763 | OP | 2023 | GG02 | Direct-fired Dryer | Ladle Pre-Heater | 47 | E6BTU/HR |  | PS | 2019 | 1 | 30301599 | Industrial Processes - Ferrous Metals | Melting & Casting Scrap Metal into Billets |  | PS | 2019 | 55.7599983215332 | E6FT3 |  |  | 5253 | 1000 |  |  | PM Filterable/Total Suspended Particulate Matter (TSP) | CAP |  | .015772974 | TON | [6 empty] | 2005NEI | 2005NEI
13015 | Bartow | 553311 | 01500032 | 30120TLNTCPEEPL | Gerdau Ameristeel US Inc. | 331221 | Rolled Steel Shape Manufacturing |  | 34.24277 | -84.79763 | OP | 2023 | GG02 | Direct-fired Dryer | Ladle Pre-Heater | 47 | E6BTU/HR |  | PS | 2019 | 1 | 30301599 | Industrial Processes - Ferrous Metals | Melting & Casting Scrap Metal into Billets |  | PS | 2019 | 55.7599983215332 | E6FT3 |  |  | 5253 | 1000 |  |  | PM Primary (Filt + Cond) | CAP |  | .021 | TON | [6 empty] | 2005NEI | 2005NEI
13015 | Bartow | 553311 | 01500032 | 30120TLNTCPEEPL | Gerdau Ameristeel US Inc. | 331221 | Rolled Steel Shape Manufacturing |  | 34.24277 | -84.79763 | OP | 2023 | GG02 | Direct-fired Dryer | Ladle Pre-Heater | 47 | E6BTU/HR |  | PS | 2019 | 1 | 30301599 | Industrial Processes - Ferrous Metals | Melting & Casting Scrap Metal into Billets |  | PS | 2019 | 55.7599983215332 | E6FT3 |  |  | 5253 | 1000 |  |  | PM10 Filterable | CAP |  | .00952408799920182 | TON | [6 empty] | 2005NEI | 2005NEI
13015 | Bartow | 553311 | 01500032 | 30120TLNTCPEEPL | Gerdau Ameristeel US Inc. | 331221 | Rolled Steel Shape Manufacturing |  | 34.24277 | -84.79763 | OP | 2023 | IE01 | Open Storage Pile | Scrap Receiving/Handling | 2500 | TON/DAY |  | PS | 2019 | 1 | 30301599 | Industrial Processes - Ferrous Metals | Scrap Handling - unloading and loading |  | PS | 2019 | 710187 | TON |  |  | 5256 | 0 |  |  | PM2.5 Primary (Filt + Cond) | CAP |  | 4.2854 | TON | [6 empty] | 2005NEI | 2005NEI
13015 | Bartow | 553311 | 01500032 | 30120TLNTCPEEPL | Gerdau Ameristeel US Inc. | 331221 | Rolled Steel Shape Manufacturing |  | 34.24277 | -84.79763 | OP | 2023 | GG02 | Direct-fired Dryer | Ladle Pre-Heater | 47 | E6BTU/HR |  | PS | 2019 | 1 | 30301599 | Industrial Processes - Ferrous Metals | Melting & Casting Scrap Metal into Billets |  | PS | 2019 | 55.7599983215332 | E6FT3 |  |  | 5253 | 1000 |  |  | PM2.5 Filterable | CAP |  | .00695527361188059 | TON | [6 empty] | 2005NEI | 2005NEI
13015 | Bartow | 553311 | 01500032 | 30120TLNTCPEEPL | Gerdau Ameristeel US Inc. | 331221 | Rolled Steel Shape Manufacturing |  | 34.24277 | -84.79763 | OP | 2023 | GG02 | Direct-fired Dryer | Ladle Pre-Heater | 47 | E6BTU/HR |  | PS | 2019 | 1 | 30301599 | Industrial Processes - Ferrous Metals | Melting & Casting Scrap Metal into Billets |  | PS | 2019 | 55.7599983215332 | E6FT3 |  |  | 5253 | 1000 |  |  | PM2.5 Primary (Filt + Cond) | CAP |  | .0121822996118806 | TON | [6 empty] | 2005NEI | 2005NEI
13015 | Bartow | 553311 | 01500032 | 30120TLNTCPEEPL | Gerdau Ameristeel US Inc. | 331221 | Rolled Steel Shape Manufacturing |  | 34.24277 | -84.79763 | OP | 2023 | GG02 | Direct-fired Dryer | Ladle Pre-Heater | 47 | E6BTU/HR |  | PS | 2019 | 1 | 30301599 | Industrial Processes - Ferrous Metals | Melting & Casting Scrap Metal into Billets |  | PS | 2019 | 55.7599983215332 | E6FT3 |  |  | 5253 | 1000 |  |  | Sulfur Dioxide | CAP |  | .017 | TON | .6 | LB | E6FT3 |  |  |  | 2005NEI | 2005NEI
13015 | Bartow | 553311 | 01500032 | 30120TLNTCPEEPL | Gerdau Ameristeel US Inc. | 331221 | Rolled Steel Shape Manufacturing |  | 34.24277 | -84.79763 | OP | 2023 | GG02 | Direct-fired Dryer | Ladle Pre-Heater | 47 | E6BTU/HR |  | PS | 2019 | 1 | 30301599 | Industrial Processes - Ferrous Metals | Melting & Casting Scrap Metal into Billets |  | PS | 2019 | 55.7599983215332 | E6FT3 |  |  | 5253 | 1000 |  |  | Volatile Organic Compounds | CAP |  | .153 | TON | 5.5 | LB | E6FT3 |  |  |  | 2005NEI | 2005NEI
13015 | Bartow | 553311 | 01500032 | 30120TLNTCPEEPL | Gerdau Ameristeel US Inc. | 331221 | Rolled Steel Shape Manufacturing |  | 34.24277 | -84.79763 | OP | 2023 | N06 | Other bulk material equipment | Mill Scale Storage/Handling | 12 | TON/DAY |  | PS | 2019 | 1 | 30301599 | Industrial Processes - Ferrous Metals | Transporting and handling Mill Scale |  | PS | 2019 | 11353 | TON |  |  | 5253 | 0 |  |  | PM2.5 Filterable | CAP |  | 1.4779516 | TON | [6 empty] | 2005NEI | 2005NEI
13015 | Bartow | 553311 | 01500032 | 30120TLNTCPEEPL | Gerdau Ameristeel US Inc. | 331221 | Rolled Steel Shape Manufacturing |  | 34.24277 | -84.79763 | OP | 2023 | N06 | Other bulk material equipment | Mill Scale Storage/Handling | 12 | TON/DAY |  | PS | 2019 | 1 | 30301599 | Industrial Processes - Ferrous Metals | Transporting and handling Mill Scale |  | PS | 2019 | 11353 | TON |  |  | 5253 | 0 |  |  | PM2.5 Primary (Filt + Cond) | CAP |  | 1.9455716 | TON | [6 empty] | 2005NEI | 2005NEI
13015 | Bartow | 553311 | 01500032 | 30120TLNTCPEEPL | Gerdau Ameristeel US Inc. | 331221 | Rolled Steel Shape Manufacturing |  | 34.24277 | -84.79763 | OP | 2023 | N06 | Other bulk material equipment | Mill Scale Storage/Handling | 12 | TON/DAY |  | PS | 2019 | 1 | 30301599 | Industrial Processes - Ferrous Metals | Transporting and handling Mill Scale |  | PS | 2019 | 11353 | TON |  |  | 5253 | 0 |  |  | PM Condensible | CAP |  | .46762 | TON | [6 empty] | 2005NEI | 2005NEI
13015 | Bartow | 553311 | 01500032 | 30120TLNTCPEEPL | Gerdau Ameristeel US Inc. | 331221 | Rolled Steel Shape Manufacturing |  | 34.24277 | -84.79763 | OP | 2023 | N06 | Other bulk material equipment | Mill Scale Storage/Handling | 12 | TON/DAY |  | PS | 2019 | 1 | 30301599 | Industrial Processes - Ferrous Metals | Transporting and handling Mill Scale |  | PS | 2019 | 11353 | TON |  |  | 5253 | 0 |  |  | PM Filterable/Total Suspended Particulate Matter (TSP) | CAP |  | 1.80238 | TON | [6 empty] | 2005NEI | 2005NEI
13015 | Bartow | 553311 | 01500032 | 30120TLNTCPEEPL | Gerdau Ameristeel US Inc. | 331221 | Rolled Steel Shape Manufacturing |  | 34.24277 | -84.79763 | OP | 2023 | N06 | Other bulk material equipment | Mill Scale Storage/Handling | 12 | TON/DAY |  | PS | 2019 | 1 | 30301599 | Industrial Processes - Ferrous Metals | Transporting and handling Mill Scale |  | PS | 2019 | 11353 | TON |  |  | 5253 | 0 |  |  | PM Primary (Filt + Cond) | CAP |  | 2.27 | TON | [6 empty] | 2005NEI | 2005NEI
13015 | Bartow | 553311 | 01500032 | 30120TLNTCPEEPL | Gerdau Ameristeel US Inc. | 331221 | Rolled Steel Shape Manufacturing |  | 34.24277 | -84.79763 | OP | 2023 | N06 | Other bulk material equipment | Mill Scale Storage/Handling | 12 | TON/DAY |  | PS | 2019 | 1 | 30301599 | Industrial Processes - Ferrous Metals | Transporting and handling Mill Scale |  | PS | 2019 | 11353 | TON |  |  | 5253 | 0 |  |  | PM10 Filterable | CAP |  | 1.6581896 | TON | [6 empty] | 2005NEI | 2005NEI
13015 | Bartow | 553311 | 01500032 | 30120TLNTCPEEPL | Gerdau Ameristeel US Inc. | 331221 | Rolled Steel Shape Manufacturing |  | 34.24277 | -84.79763 | OP | 2023 | N06 | Other bulk material equipment | Mill Scale Storage/Handling | 12 | TON/DAY |  | PS | 2019 | 1 | 30301599 | Industrial Processes - Ferrous Metals | Transporting and handling Mill Scale |  | PS | 2019 | 11353 | TON |  |  | 5253 | 0 |  |  | PM10 Primary (Filt + Cond) | CAP |  | 2.1258096 | TON | [6 empty] | 2005NEI | 2005NEI
13015 | Bartow | 553311 | 01500032 | 30120TLNTCPEEPL | Gerdau Ameristeel US Inc. | 331221 | Rolled Steel Shape Manufacturing |  | 34.24277 | -84.79763 | OP | 2023 | N04 | Transfer Point | KO61 Dust Handling | 25 | TON/DAY |  | PS | 2019 | 1 | 30301599 | Industrial Processes - Ferrous Metals | Moving and Loading KO61 Dust |  | PS | 2019 | 8658 | TON |  |  | 5253 | 0 |  |  | PM Primary (Filt + Cond) | CAP |  | .08 | TON | [6 empty] | 2005NEI | 2005NEI
13015 | Bartow | 553311 | 01500032 | 30120TLNTCPEEPL | Gerdau Ameristeel US Inc. | 331221 | Rolled Steel Shape Manufacturing |  | 34.24277 | -84.79763 | OP | 2023 | N04 | Transfer Point | KO61 Dust Handling | 25 | TON/DAY |  | PS | 2019 | 1 | 30301599 | Industrial Processes - Ferrous Metals | Moving and Loading KO61 Dust |  | PS | 2019 | 8658 | TON |  |  | 5253 | 0 |  |  | PM10 Primary (Filt + Cond) | CAP |  | .0749184 | TON | [6 empty] | 2005NEI | 2005NEI
13015 | Bartow | 553311 | 01500032 | 30120TLNTCPEEPL | Gerdau Ameristeel US Inc. | 331221 | Rolled Steel Shape Manufacturing |  | 34.24277 | -84.79763 | OP | 2023 | N04 | Transfer Point | KO61 Dust Handling | 25 | TON/DAY |  | PS | 2019 | 1 | 30301599 | Industrial Processes - Ferrous Metals | Moving and Loading KO61 Dust |  | PS | 2019 | 8658 | TON |  |  | 5253 | 0 |  |  | PM Condensible | CAP |  | .01648 | TON | [6 empty] | 2005NEI | 2005NEI
13015 | Bartow | 553311 | 01500032 | 30120TLNTCPEEPL | Gerdau Ameristeel US Inc. | 331221 | Rolled Steel Shape Manufacturing |  | 34.24277 | -84.79763 | OP | 2023 | N04 | Transfer Point | KO61 Dust Handling | 25 | TON/DAY |  | PS | 2019 | 1 | 30301599 | Industrial Processes - Ferrous Metals | Moving and Loading KO61 Dust |  | PS | 2019 | 8658 | TON |  |  | 5253 | 0 |  |  | PM Filterable/Total Suspended Particulate Matter (TSP) | CAP |  | .06352 | TON | [6 empty] | 2005NEI | 2005NEI
13015 | Bartow | 553311 | 01500032 | 30120TLNTCPEEPL | Gerdau Ameristeel US Inc. | 331221 | Rolled Steel Shape Manufacturing |  | 34.24277 | -84.79763 | OP | 2023 | N04 | Transfer Point | KO61 Dust Handling | 25 | TON/DAY |  | PS | 2019 | 1 | 30301599 | Industrial Processes - Ferrous Metals | Moving and Loading KO61 Dust |  | PS | 2019 | 8658 | TON |  |  | 5253 | 0 |  |  | PM10 Filterable | CAP |  | .0584384 | TON | [6 empty] | 2005NEI | 2005NEI
13015 | Bartow | 553311 | 01500032 | 30120TLNTCPEEPL | Gerdau Ameristeel US Inc. | 331221 | Rolled Steel Shape Manufacturing |  | 34.24277 | -84.79763 | OP | 2023 | N04 | Transfer Point | KO61 Dust Handling | 25 | TON/DAY |  | PS | 2019 | 1 | 30301599 | Industrial Processes - Ferrous Metals | Moving and Loading KO61 Dust |  | PS | 2019 | 8658 | TON |  |  | 5253 | 0 |  |  | PM2.5 Filterable | CAP |  | .0520864 | TON | [6 empty] | 2005NEI | 2005NEI
13015 | Bartow | 553311 | 01500032 | 30120TLNTCPEEPL | Gerdau Ameristeel US Inc. | 331221 | Rolled Steel Shape Manufacturing |  | 34.24277 | -84.79763 | OP | 2023 | N04 | Transfer Point | KO61 Dust Handling | 25 | TON/DAY |  | PS | 2019 | 1 | 30301599 | Industrial Processes - Ferrous Metals | Moving and Loading KO61 Dust |  | PS | 2019 | 8658 | TON |  |  | 5253 | 0 |  |  | PM2.5 Primary (Filt + Cond) | CAP |  | .0685664 | TON | [6 empty] | 2005NEI | 2005NEI
13015 | Bartow | 553311 | 01500032 | 30120TLNTCPEEPL | Gerdau Ameristeel US Inc. | 331221 | Rolled Steel Shape Manufacturing |  | 34.24277 | -84.79763 | OP | 2023 | E06 | Furnace | Rolling Mill Furnace/Torches | 218 | E6BTU/HR |  | OP | 2008 | 1 | 30400740 | Industrial Processes - Ferrous Metals | RE-Heating of Billets |  | OP |  | 744.640014648438 | E6FT3 |  |  | 7558 | 1000 |  |  | Carbon Monoxide | CAP |  | 31.279 | TON | .08 | LB | E6FT3 |  |  |  | 2005NEI | 2005NEI
13015 | Bartow | 553311 | 01500032 | 30120TLNTCPEEPL | Gerdau Ameristeel US Inc. | 331221 | Rolled Steel Shape Manufacturing |  | 34.24277 | -84.79763 | OP | 2023 | E06 | Furnace | Rolling Mill Furnace/Torches | 218 | E6BTU/HR |  | OP | 2008 | 1 | 30400740 | Industrial Processes - Ferrous Metals | RE-Heating of Billets |  | OP |  | 744.640014648438 | E6FT3 |  |  | 7558 | 1000 |  |  | Nitrogen Oxides | CAP |  | 36.86 | TON | .1 | LB | E6FT3 |  |  |  | 2005NEI | 2005NEI
13015 | Bartow | 553311 | 01500032 | 30120TLNTCPEEPL | Gerdau Ameristeel US Inc. | 331221 | Rolled Steel Shape Manufacturing |  | 34.24277 | -84.79763 | OP | 2023 | IE01 | Open Storage Pile | Scrap Receiving/Handling | 2500 | TON/DAY |  | PS | 2019 | 1 | 30301599 | Industrial Processes - Ferrous Metals | Scrap Handling - unloading and loading |  | PS | 2019 | 710187 | TON |  |  | 5256 | 0 |  |  | PM10 Filterable | CAP |  | 3.6524 | TON | [6 empty] | 2005NEI | 2005NEI
13015 | Bartow | 553311 | 01500032 | 30120TLNTCPEEPL | Gerdau Ameristeel US Inc. | 331221 | Rolled Steel Shape Manufacturing |  | 34.24277 | -84.79763 | OP | 2023 | IE01 | Open Storage Pile | Scrap Receiving/Handling | 2500 | TON/DAY |  | PS | 2019 | 1 | 30301599 | Industrial Processes - Ferrous Metals | Scrap Handling - unloading and loading |  | PS | 2019 | 710187 | TON |  |  | 5256 | 0 |  |  | PM10 Primary (Filt + Cond) | CAP |  | 4.6824 | TON | [6 empty] | 2005NEI | 2005NEI
13015 | Bartow | 8352611 |  | 30120BRTNP100EN | Line-X Franchise Development Corp | 325991 | Custom Compounding of Purchased Resins |  | 34.14717 | -84.83548 | OP | 2008 |  | Unclassified |  |  |  |  | OP |  |  | 39999999 | Industrial Processes - NEC |  |  | OP | [9 empty] | 4,4-Methylenediphenyl Diisocyanate | HAP | HAP-VOC | .0015 | LB | [6 empty] | 2005NEI | 2005NEI
13015 | Bartow | 8352611 |  | 30120BRTNP100EN | Line-X Franchise Development Corp | 325991 | Custom Compounding of Purchased Resins |  | 34.14717 | -84.83548 | OP | 2008 |  | Unclassified |  |  |  |  | PS | 2006 |  | 39999999 | Industrial Processes - NEC |  |  | PS | 2006 | [8 empty] | 4,4-Methylenediphenyl Diisocyanate | HAP | HAP-VOC | .04895 | LB | [6 empty] | 2005NEI | 2005NEI
13015 | Bartow | 9758711 |  |  | Cartersville | 488119 | Other Airport Operations |  | 34.12314 | -84.84869 | OP | 2011 |  | Open Air Fugitive Source | Aircraft/Commercial |  |  |  | OP |  |  | 2275020000 | Mobile - Aircraft | Air Carriers |  | OP | [9 empty] | Anthracene | HAP | HAP-VOC/PAH | .00001266217596 | LB | [6 empty] | 2005NEI | 2005NEI
13015 | Bartow | 9758711 |  |  | Cartersville | 488119 | Other Airport Operations |  | 34.12314 | -84.84869 | OP | 2011 |  | Open Air Fugitive Source | Aircraft/Commercial |  |  |  | OP |  |  | 2275020000 | Mobile - Aircraft | Air Carriers |  | OP | [9 empty] | Phenol | HAP | HAP-VOC | .0578582677087122 | LB | [6 empty] | 2005NEI | 2005NEI
13015 | Bartow | 9758711 |  |  | Cartersville | 488119 | Other Airport Operations |  | 34.12314 | -84.84869 | OP | 2011 |  | Open Air Fugitive Source | Aircraft/Commercial |  |  |  | OP |  |  | 2275020000 | Mobile - Aircraft | Air Carriers |  | OP | [9 empty] | Toluene | HAP | HAP-VOC | .1921136017954052 | LB | [6 empty] | 2005NEI | 2005NEI
13015 | Bartow | 9758711 |  |  | Cartersville | 488119 | Other Airport Operations |  | 34.12314 | -84.84869 | OP | 2011 |  | Open Air Fugitive Source | Aircraft/Commercial |  |  |  | OP |  |  | 2275020000 | Mobile - Aircraft | Air Carriers |  | OP | [9 empty] | Acrolein | HAP | HAP-VOC | .0756563021762854 | LB | [6 empty] | 2005NEI | 2005NEI
13015 | Bartow | 9758711 |  |  | Cartersville | 488119 | Other Airport Operations |  | 34.12314 | -84.84869 | OP | 2011 |  | Open Air Fugitive Source | Aircraft/Commercial |  |  |  | OP |  |  | 2275020000 | Mobile - Aircraft | Air Carriers |  | OP | [9 empty] | 1,3-Butadiene | HAP | HAP-VOC | .410505677023922 | LB | [6 empty] | 2005NEI | 2005NEI
13015 | Bartow | 9758711 |  |  | Cartersville | 488119 | Other Airport Operations |  | 34.12314 | -84.84869 | OP | 2011 |  | Open Air Fugitive Source | Aircraft/Commercial |  |  |  | OP |  |  | 2275020000 | Mobile - Aircraft | Air Carriers |  | OP | [9 empty] | Styrene | HAP | HAP-VOC | .0579257076922564 | LB | [6 empty] | 2005NEI | 2005NEI
13015 | Bartow | 9758711 |  |  | Cartersville | 488119 | Other Airport Operations |  | 34.12314 | -84.84869 | OP | 2011 |  | Open Air Fugitive Source | Aircraft/Commercial |  |  |  | OP |  |  | 2275020000 | Mobile - Aircraft | Air Carriers |  | OP | [9 empty] | Ethyl Benzene | HAP | HAP-VOC | .0388746170389562 | LB | [6 empty] | 2005NEI | 2005NEI
13015 | Bartow | 9758711 |  |  | Cartersville | 488119 | Other Airport Operations |  | 34.12314 | -84.84869 | OP | 2011 |  | Open Air Fugitive Source | Aircraft/Military |  |  |  | OP | 2008 |  | 2275001000 | Mobile - Aircraft |  |  | OP | [9 empty] | Volatile Organic Compounds | CAP |  | .506572425 | TON | [6 empty] | 2005NEI | 2005NEI
13015 | Bartow | 9758711 |  |  | Cartersville | 488119 | Other Airport Operations |  | 34.12314 | -84.84869 | OP | 2011 |  | Open Air Fugitive Source | Aircraft/Military |  |  |  | OP | 2008 |  | 2275001000 | Mobile - Aircraft |  |  | OP | [9 empty] | Sulfur Dioxide | CAP |  | .005625 | TON | [6 empty] | 2005NEI | 2005NEI
13015 | Bartow | 9758711 |  |  | Cartersville | 488119 | Other Airport Operations |  | 34.12314 | -84.84869 | OP | 2011 |  | Open Air Fugitive Source | Aircraft/Military |  |  |  | OP | 2008 |  | 2275001000 | Mobile - Aircraft |  |  | OP | [9 empty] | PM2.5 Primary (Filt + Cond) | CAP |  | .1561116375 | TON | [6 empty] | 2005NEI | 2005NEI
13015 | Bartow | 9758711 |  |  | Cartersville | 488119 | Other Airport Operations |  | 34.12314 | -84.84869 | OP | 2011 |  | Open Air Fugitive Source | Aircraft/Commercial |  |  |  | OP |  |  | 2275020000 | Mobile - Aircraft | Air Carriers |  | OP | [9 empty] | Propionaldehyde | HAP | HAP-VOC | .331675134 | LB | [6 empty] | 2005NEI | 2005NEI
13015 | Bartow | 9758711 |  |  | Cartersville | 488119 | Other Airport Operations |  | 34.12314 | -84.84869 | OP | 2011 |  | Open Air Fugitive Source | Aircraft /General Aviation |  |  |  | OP | 2008 |  | 2275050000 | Mobile - Aircraft | General Aviation |  | OP | 2013 | [8 empty] | Mercury | HAP | HAP-Metal | .000305892097743416 | LB | [6 empty] | 2005NEI | 2005NEI
13015 | Bartow | 9758711 |  |  | Cartersville | 488119 | Other Airport Operations |  | 34.12314 | -84.84869 | OP | 2011 |  | Open Air Fugitive Source | Aircraft/Military |  |  |  | OP | 2008 |  | 2275001000 | Mobile - Aircraft |  |  | OP | [9 empty] | Carbon Monoxide | CAP |  | 10.54875 | TON | [6 empty] | 2005NEI | 2005NEI
13015 | Bartow | 9758711 |  |  | Cartersville | 488119 | Other Airport Operations |  | 34.12314 | -84.84869 | OP | 2011 |  | Open Air Fugitive Source | Aircraft/Military |  |  |  | OP | 2008 |  | 2275001000 | Mobile - Aircraft |  |  | OP | [9 empty] | Arsenic | HAP | HAP-Metal | .0117708174675 | LB | [6 empty] | 2005NEI | 2005NEI
13015 | Bartow | 9758711 |  |  | Cartersville | 488119 | Other Airport Operations |  | 34.12314 | -84.84869 | OP | 2011 |  | Open Air Fugitive Source | Aircraft /General Aviation |  |  |  | OP | 2008 |  | 2275050000 | Mobile - Aircraft | General Aviation |  | OP | 2013 | [8 empty] | Volatile Organic Compounds | CAP |  | 5.6070534 | TON | [6 empty] | 2005NEI | 2005NEI
13015 | Bartow | 9758711 |  |  | Cartersville | 488119 | Other Airport Operations |  | 34.12314 | -84.84869 | OP | 2011 |  | Open Air Fugitive Source | Aircraft /General Aviation |  |  |  | OP | 2008 |  | 2275050000 | Mobile - Aircraft | General Aviation |  | OP | 2013 | [8 empty] | Sulfur Dioxide | CAP |  | .13 | TON | [6 empty] | 2005NEI | 2005NEI
13015 | Bartow | 9758711 |  |  | Cartersville | 488119 | Other Airport Operations |  | 34.12314 | -84.84869 | OP | 2011 |  | Open Air Fugitive Source | Aircraft /General Aviation |  |  |  | OP | 2008 |  | 2275050000 | Mobile - Aircraft | General Aviation |  | OP | 2013 | [8 empty] | PM10 Primary (Filt + Cond) | CAP |  | 3.0771 | TON | [6 empty] | 2005NEI | 2005NEI
13015 | Bartow | 9758711 |  |  | Cartersville | 488119 | Other Airport Operations |  | 34.12314 | -84.84869 | OP | 2011 |  | Open Air Fugitive Source | Aircraft /General Aviation |  |  |  | OP | 2008 |  | 2275050000 | Mobile - Aircraft | General Aviation |  | OP | 2013 | [8 empty] | Carbon Monoxide | CAP |  | 156.182 | TON | [6 empty] | 2005NEI | 2005NEI
13015 | Bartow | 9758711 |  |  | Cartersville | 488119 | Other Airport Operations |  | 34.12314 | -84.84869 | OP | 2011 |  | Open Air Fugitive Source | Aircraft /General Aviation |  |  |  | OP | 2008 |  | 2275050000 | Mobile - Aircraft | General Aviation |  | OP | 2013 | [8 empty] | Naphthalene | HAP | HAP-VOC | 930.86422063544 | LB | [6 empty] | 2005NEI | 2005NEI
13015 | Bartow | 9758711 |  |  | Cartersville | 488119 | Other Airport Operations |  | 34.12314 | -84.84869 | OP | 2011 |  | Open Air Fugitive Source | Aircraft /General Aviation |  |  |  | OP | 2008 |  | 2275050000 | Mobile - Aircraft | General Aviation |  | OP | 2013 | [8 empty] | Phenanthrene | HAP | HAP-VOC/PAH | 24.46109757403 | LB | [6 empty] | 2005NEI | 2005NEI
13015 | Bartow | 9758711 |  |  | Cartersville | 488119 | Other Airport Operations |  | 34.12314 | -84.84869 | OP | 2011 |  | Open Air Fugitive Source | Aircraft /General Aviation |  |  |  | OP | 2008 |  | 2275050000 | Mobile - Aircraft | General Aviation |  | OP | 2013 | [8 empty] | Acenaphthene | HAP | HAP-VOC/PAH | 7.0294328 | LB | [6 empty] | 2005NEI | 2005NEI
13015 | Bartow | 9758711 |  |  | Cartersville | 488119 | Other Airport Operations |  | 34.12314 | -84.84869 | OP | 2011 |  | Open Air Fugitive Source | Aircraft /General Aviation |  |  |  | OP | 2008 |  | 2275050000 | Mobile - Aircraft | General Aviation |  | OP | 2013 | [8 empty] | Arsenic | HAP | HAP-Metal | .1600892046 | LB | [6 empty] | 2005NEI | 2005NEI
13015 | Bartow | 9758711 |  |  | Cartersville | 488119 | Other Airport Operations |  | 34.12314 | -84.84869 | OP | 2011 |  | Open Air Fugitive Source | Aircraft/Military |  |  |  | OP | 2008 |  | 2275001000 | Mobile - Aircraft |  |  | OP | [9 empty] | Nitrogen Oxides | CAP |  | .05925 | TON | [6 empty] | 2005NEI | 2005NEI
13015 | Bartow | 9758711 |  |  | Cartersville | 488119 | Other Airport Operations |  | 34.12314 | -84.84869 | OP | 2011 |  | Open Air Fugitive Source | Aircraft/Commercial |  |  |  | OP |  |  | 2275020000 | Mobile - Aircraft | Air Carriers |  | OP | [9 empty] | Volatile Organic Compounds | CAP |  | .015632316 | TON | [6 empty] | 2005NEI | 2005NEI
13015 | Bartow | 9758711 |  |  | Cartersville | 488119 | Other Airport Operations |  | 34.12314 | -84.84869 | OP | 2011 |  | Open Air Fugitive Source | Aircraft/Commercial |  |  |  | OP |  |  | 2275020000 | Mobile - Aircraft | Air Carriers |  | OP | [9 empty] | Pyrene | HAP | HAP-VOC/PAH | .00003220257096 | LB | [6 empty] | 2005NEI | 2005NEI
13015 | Bartow | 9758711 |  |  | Cartersville | 488119 | Other Airport Operations |  | 34.12314 | -84.84869 | OP | 2011 |  | Open Air Fugitive Source | Aircraft/Commercial |  |  |  | OP |  |  | 2275020000 | Mobile - Aircraft | Air Carriers |  | OP | [9 empty] | Benzo[g,h,i,]Perylene | HAP | HAP-VOC/PAH | .00000018383603616 | LB | [6 empty] | 2005NEI | 2005NEI
13015 | Bartow | 9758711 |  |  | Cartersville | 488119 | Other Airport Operations |  | 34.12314 | -84.84869 | OP | 2011 |  | Open Air Fugitive Source | Aircraft/Commercial |  |  |  | OP |  |  | 2275020000 | Mobile - Aircraft | Air Carriers |  | OP | [9 empty] | Sulfur Dioxide | CAP |  | .00102 | TON | [6 empty] | 2005NEI | 2005NEI
13015 | Bartow | 9758711 |  |  | Cartersville | 488119 | Other Airport Operations |  | 34.12314 | -84.84869 | OP | 2011 |  | Open Air Fugitive Source | Aircraft/Commercial |  |  |  | OP |  |  | 2275020000 | Mobile - Aircraft | Air Carriers |  | OP | [9 empty] | PM2.5 Primary (Filt + Cond) | CAP |  | .00428899217919999 | TON | [6 empty] | 2005NEI | 2005NEI
13015 | Bartow | 9758711 |  |  | Cartersville | 488119 | Other Airport Operations |  | 34.12314 | -84.84869 | OP | 2011 |  | Open Air Fugitive Source | Aircraft/Commercial |  |  |  | OP |  |  | 2275020000 | Mobile - Aircraft | Air Carriers |  | OP | [9 empty] | PM10 Primary (Filt + Cond) | CAP |  | .00439445919999999 | TON | [6 empty] | 2005NEI | 2005NEI
13015 | Bartow | 9758711 |  |  | Cartersville | 488119 | Other Airport Operations |  | 34.12314 | -84.84869 | OP | 2011 |  | Open Air Fugitive Source | Aircraft/Commercial |  |  |  | OP |  |  | 2275020000 | Mobile - Aircraft | Air Carriers |  | OP | [9 empty] | Nitrogen Oxides | CAP |  | .00816 | TON | [6 empty] | 2005NEI | 2005NEI
13015 | Bartow | 9758711 |  |  | Cartersville | 488119 | Other Airport Operations |  | 34.12314 | -84.84869 | OP | 2011 |  | Open Air Fugitive Source | Aircraft/Commercial |  |  |  | OP |  |  | 2275020000 | Mobile - Aircraft | Air Carriers |  | OP | [9 empty] | Carbon Monoxide | CAP |  | .0459 | TON | [6 empty] | 2005NEI | 2005NEI
13015 | Bartow | 9758711 |  |  | Cartersville | 488119 | Other Airport Operations |  | 34.12314 | -84.84869 | OP | 2011 |  | Open Air Fugitive Source | Aircraft/Commercial |  |  |  | OP |  |  | 2275020000 | Mobile - Aircraft | Air Carriers |  | OP | [9 empty] | Naphthalene | HAP | HAP-VOC | .0689355580254784 | LB | [6 empty] | 2005NEI | 2005NEI
13015 | Bartow | 9758711 |  |  | Cartersville | 488119 | Other Airport Operations |  | 34.12314 | -84.84869 | OP | 2011 |  | Open Air Fugitive Source | Aircraft/Commercial |  |  |  | OP |  |  | 2275020000 | Mobile - Aircraft | Air Carriers |  | OP | [9 empty] | Phenanthrene | HAP | HAP-VOC/PAH | .00011849295528 | LB | [6 empty] | 2005NEI | 2005NEI
13015 | Bartow | 9758711 |  |  | Cartersville | 488119 | Other Airport Operations |  | 34.12314 | -84.84869 | OP | 2011 |  | Open Air Fugitive Source | Aircraft/Commercial |  |  |  | OP |  |  | 2275020000 | Mobile - Aircraft | Air Carriers |  | OP | [9 empty] | Acetaldehyde | HAP | HAP-VOC | .1362520140433274 | LB | [6 empty] | 2005NEI | 2005NEI
13015 | Bartow | 9758711 |  |  | Cartersville | 488119 | Other Airport Operations |  | 34.12314 | -84.84869 | OP | 2011 |  | Open Air Fugitive Source | Aircraft/Commercial |  |  |  | OP |  |  | 2275020000 | Mobile - Aircraft | Air Carriers |  | OP | [9 empty] | Arsenic | HAP | HAP-Metal | .00032339001031168 | LB | [6 empty] | 2005NEI | 2005NEI
13015 | Bartow | 9758711 |  |  | Cartersville | 488119 | Other Airport Operations |  | 34.12314 | -84.84869 | OP | 2011 |  | Open Air Fugitive Source | Aircraft/Commercial |  |  |  | OP |  |  | 2275020000 | Mobile - Aircraft | Air Carriers |  | OP | [9 empty] | Mercury | HAP | HAP-Metal | .0000080234680171039 | LB | [6 empty] | 2005NEI | 2005NEI
13015 | Bartow | 9758711 |  |  | Cartersville | 488119 | Other Airport Operations |  | 34.12314 | -84.84869 | OP | 2011 |  | Open Air Fugitive Source | Aircraft/Commercial |  |  |  | OP |  |  | 2275020000 | Mobile - Aircraft | Air Carriers |  | OP | [9 empty] | Benzene | HAP | HAP-VOC | .467753822139624 | LB | [6 empty] | 2005NEI | 2005NEI
13015 | Bartow | 9758711 |  |  | Cartersville | 488119 | Other Airport Operations |  | 34.12314 | -84.84869 | OP | 2011 |  | Open Air Fugitive Source | Aircraft/Commercial |  |  |  | OP |  |  | 2275020000 | Mobile - Aircraft | Air Carriers |  | OP | [9 empty] | Benz[a]Anthracene | HAP | HAP-VOC/PAH | .0000138238836768811 | LB | [6 empty] | 2005NEI | 2005NEI
13015 | Bartow | 9758711 |  |  | Cartersville | 488119 | Other Airport Operations |  | 34.12314 | -84.84869 | OP | 2011 |  | Open Air Fugitive Source | Aircraft/Commercial |  |  |  | OP |  |  | 2275020000 | Mobile - Aircraft | Air Carriers |  | OP | [9 empty] | 2,2,4-Trimethylpentane | HAP | HAP-VOC | .015632316 | LB | [6 empty] | 2005NEI | 2005NEI
13015 | Bartow | 9758711 |  |  | Cartersville | 488119 | Other Airport Operations |  | 34.12314 | -84.84869 | OP | 2011 |  | Open Air Fugitive Source | Aircraft/Commercial |  |  |  | OP |  |  | 2275020000 | Mobile - Aircraft | Air Carriers |  | OP | [9 empty] | Dibenzo(a,h)Anthracene | HAP | HAP-VOC/PAH | .0000271882040044084 | LB | [6 empty] | 2005NEI | 2005NEI
13015 | Bartow | 9758711 |  |  | Cartersville | 488119 | Other Airport Operations |  | 34.12314 | -84.84869 | OP | 2011 |  | Open Air Fugitive Source | Aircraft/Commercial |  |  |  | OP |  |  | 2275020000 | Mobile - Aircraft | Air Carriers |  | OP | [9 empty] | Benzo[a]Pyrene | HAP | HAP-VOC/PAH | .0000102513862505447 | LB | [6 empty] | 2005NEI | 2005NEI
13015 | Bartow | 9758711 |  |  | Cartersville | 488119 | Other Airport Operations |  | 34.12314 | -84.84869 | OP | 2011 |  | Open Air Fugitive Source | Aircraft/Commercial |  |  |  | OP |  |  | 2275020000 | Mobile - Aircraft | Air Carriers |  | OP | [9 empty] | Formaldehyde | HAP | HAP-VOC | 2.7454201831452 | LB | [6 empty] | 2005NEI | 2005NEI
13015 | Bartow | 9758711 |  |  | Cartersville | 488119 | Other Airport Operations |  | 34.12314 | -84.84869 | OP | 2011 |  | Open Air Fugitive Source | Aircraft/Commercial |  |  |  | OP |  |  | 2275020000 | Mobile - Aircraft | Air Carriers |  | OP | [9 empty] | Chrysene | HAP | HAP-VOC/PAH | .00001399275306144364 | LB | [6 empty] | 2005NEI | 2005NEI
13015 | Bartow | 9758711 |  |  | Cartersville | 488119 | Other Airport Operations |  | 34.12314 | -84.84869 | OP | 2011 |  | Open Air Fugitive Source | Aircraft/Commercial |  |  |  | OP |  |  | 2275020000 | Mobile - Aircraft | Air Carriers |  | OP | [9 empty] | Benzo[k]Fluoranthene | HAP | HAP-VOC/PAH | .0000201595714851268 | LB | [6 empty] | 2005NEI | 2005NEI
13015 | Bartow | 9758711 |  |  | Cartersville | 488119 | Other Airport Operations |  | 34.12314 | -84.84869 | OP | 2011 |  | Open Air Fugitive Source | Aircraft/Commercial |  |  |  | OP |  |  | 2275020000 | Mobile - Aircraft | Air Carriers |  | OP | [9 empty] | Fluoranthene | HAP | HAP-VOC/PAH | .0000265749372 | LB | [6 empty] | 2005NEI | 2005NEI
13015 | Bartow | 9758711 |  |  | Cartersville | 488119 | Other Airport Operations |  | 34.12314 | -84.84869 | OP | 2011 |  | Open Air Fugitive Source | Aircraft/Commercial |  |  |  | OP |  |  | 2275020000 | Mobile - Aircraft | Air Carriers |  | OP | [9 empty] | Benzo[b]Fluoranthene | HAP | HAP-VOC/PAH | .0000201595714851268 | LB | [6 empty] | 2005NEI | 2005NEI
13015 | Bartow | 9758711 |  |  | Cartersville | 488119 | Other Airport Operations |  | 34.12314 | -84.84869 | OP | 2011 |  | Open Air Fugitive Source | Aircraft/Commercial |  |  |  | OP |  |  | 2275020000 | Mobile - Aircraft | Air Carriers |  | OP | [9 empty] | Indeno[1,2,3-c,d]Pyrene | HAP | HAP-VOC/PAH | .0000218604762253406 | LB | [6 empty] | 2005NEI | 2005NEI
13015 | Bartow | 9758711 |  |  | Cartersville | 488119 | Other Airport Operations |  | 34.12314 | -84.84869 | OP | 2011 |  | Open Air Fugitive Source | Aircraft/Commercial |  |  |  | OP |  |  | 2275020000 | Mobile - Aircraft | Air Carriers |  | OP | [9 empty] | Xylenes (Mixed Isomers) | HAP | HAP-VOC | .1100977058381612 | LB | [6 empty] | 2005NEI | 2005NEI
13015 | Bartow | 9758711 |  |  | Cartersville | 488119 | Other Airport Operations |  | 34.12314 | -84.84869 | OP | 2011 |  | Open Air Fugitive Source | Aircraft /General Aviation |  |  |  | OP | 2008 |  | 2275050000 | Mobile - Aircraft | General Aviation |  | OP | 2013 | [8 empty] | Benzene | HAP | HAP-VOC | 490.1916142032 | LB | [6 empty] | 2005NEI | 2005NEI
13015 | Bartow | 9758711 |  |  | Cartersville | 488119 | Other Airport Operations |  | 34.12314 | -84.84869 | OP | 2011 |  | Open Air Fugitive Source | Aircraft/Military |  |  |  | OP | 2008 |  | 2275001000 | Mobile - Aircraft |  |  | OP | [9 empty] | PM10 Primary (Filt + Cond) | CAP |  | .22624875 | TON | [6 empty] | 2005NEI | 2005NEI
13015 | Bartow | 9758711 |  |  | Cartersville | 488119 | Other Airport Operations |  | 34.12314 | -84.84869 | OP | 2011 |  | Open Air Fugitive Source | Aircraft /General Aviation |  |  |  | OP | 2008 |  | 2275050000 | Mobile - Aircraft | General Aviation |  | OP | 2013 | [8 empty] | Benzo[a]Pyrene | HAP | HAP-VOC/PAH | .962958473070028 | LB | [6 empty] | 2005NEI | 2005NEI
13015 | Bartow | 9758711 |  |  | Cartersville | 488119 | Other Airport Operations |  | 34.12314 | -84.84869 | OP | 2011 |  | Open Air Fugitive Source | Aircraft /Air Taxi |  |  |  | OP | 2008 |  | 2275060000 | Mobile - Aircraft | Air Taxis |  | OP | 2013 | [8 empty] | Benzo[g,h,i,]Perylene | HAP | HAP-VOC/PAH | .257654299329162 | LB | [6 empty] | 2005NEI | 2005NEI
13015 | Bartow | 9758711 |  |  | Cartersville | 488119 | Other Airport Operations |  | 34.12314 | -84.84869 | OP | 2011 |  | Open Air Fugitive Source | Aircraft /Air Taxi |  |  |  | OP | 2008 |  | 2275060000 | Mobile - Aircraft | Air Taxis |  | OP | 2013 | [8 empty] | Propionaldehyde | HAP | HAP-VOC | 9.7343717949 | LB | [6 empty] | 2005NEI | 2005NEI
13015 | Bartow | 9758711 |  |  | Cartersville | 488119 | Other Airport Operations |  | 34.12314 | -84.84869 | OP | 2011 |  | Open Air Fugitive Source | Aircraft /Air Taxi |  |  |  | OP | 2008 |  | 2275060000 | Mobile - Aircraft | Air Taxis |  | OP | 2013 | [8 empty] | Toluene | HAP | HAP-VOC | 262.172970904274 | LB | [6 empty] | 2005NEI | 2005NEI
13015 | Bartow | 9758711 |  |  | Cartersville | 488119 | Other Airport Operations |  | 34.12314 | -84.84869 | OP | 2011 |  | Open Air Fugitive Source | Aircraft /Air Taxi |  |  |  | OP | 2008 |  | 2275060000 | Mobile - Aircraft | Air Taxis |  | OP | 2013 | [8 empty] | Ethyl Benzene | HAP | HAP-VOC | 37.7970586848 | LB | [6 empty] | 2005NEI | 2005NEI
13015 | Bartow | 9758711 |  |  | Cartersville | 488119 | Other Airport Operations |  | 34.12314 | -84.84869 | OP | 2011 |  | Open Air Fugitive Source | Aircraft /Air Taxi |  |  |  | OP | 2008 |  | 2275060000 | Mobile - Aircraft | Air Taxis |  | OP | 2013 | [8 empty] | Volatile Organic Compounds | CAP |  | 1.519717275 | TON | [6 empty] | 2005NEI | 2005NEI
13015 | Bartow | 9758711 |  |  | Cartersville | 488119 | Other Airport Operations |  | 34.12314 | -84.84869 | OP | 2011 |  | Open Air Fugitive Source | Aircraft /Air Taxi |  |  |  | OP | 2008 |  | 2275060000 | Mobile - Aircraft | Air Taxis |  | OP | 2013 | [8 empty] | PM2.5 Primary (Filt + Cond) | CAP |  | .4683349125 | TON | [6 empty] | 2005NEI | 2005NEI
13015 | Bartow | 9758711 |  |  | Cartersville | 488119 | Other Airport Operations |  | 34.12314 | -84.84869 | OP | 2011 |  | Open Air Fugitive Source | Aircraft /Air Taxi |  |  |  | OP | 2008 |  | 2275060000 | Mobile - Aircraft | Air Taxis |  | OP | 2013 | [8 empty] | PM10 Primary (Filt + Cond) | CAP |  | .67874625 | TON | [6 empty] | 2005NEI | 2005NEI
13015 | Bartow | 9758711 |  |  | Cartersville | 488119 | Other Airport Operations |  | 34.12314 | -84.84869 | OP | 2011 |  | Open Air Fugitive Source | Aircraft /Air Taxi |  |  |  | OP | 2008 |  | 2275060000 | Mobile - Aircraft | Air Taxis |  | OP | 2013 | [8 empty] | Carbon Monoxide | CAP |  | 31.64625 | TON | [6 empty] | 2005NEI | 2005NEI
13015 | Bartow | 9758711 |  |  | Cartersville | 488119 | Other Airport Operations |  | 34.12314 | -84.84869 | OP | 2011 |  | Open Air Fugitive Source | Aircraft /Air Taxi |  |  |  | OP | 2008 |  | 2275060000 | Mobile - Aircraft | Air Taxis |  | OP | 2013 | [8 empty] | Naphthalene | HAP | HAP-VOC | 105.554582183815 | LB | [6 empty] | 2005NEI | 2005NEI
13015 | Bartow | 9758711 |  |  | Cartersville | 488119 | Other Airport Operations |  | 34.12314 | -84.84869 | OP | 2011 |  | Open Air Fugitive Source | Aircraft /Air Taxi |  |  |  | OP | 2008 |  | 2275060000 | Mobile - Aircraft | Air Taxis |  | OP | 2013 | [8 empty] | Phenanthrene | HAP | HAP-VOC/PAH | 2.51856721612774 | LB | [6 empty] | 2005NEI | 2005NEI
13015 | Bartow | 9758711 |  |  | Cartersville | 488119 | Other Airport Operations |  | 34.12314 | -84.84869 | OP | 2011 |  | Open Air Fugitive Source | Aircraft /Air Taxi |  |  |  | OP | 2008 |  | 2275060000 | Mobile - Aircraft | Air Taxis |  | OP | 2013 | [8 empty] | Acenaphthene | HAP | HAP-VOC/PAH | .72340775325 | LB | [6 empty] | 2005NEI | 2005NEI
13015 | Bartow | 9758711 |  |  | Cartersville | 488119 | Other Airport Operations |  | 34.12314 | -84.84869 | OP | 2011 |  | Open Air Fugitive Source | Aircraft /Air Taxi |  |  |  | OP | 2008 |  | 2275060000 | Mobile - Aircraft | Air Taxis |  | OP | 2013 | [8 empty] | Arsenic | HAP | HAP-Metal | .0353124524025 | LB | [6 empty] | 2005NEI | 2005NEI
13015 | Bartow | 9758711 |  |  | Cartersville | 488119 | Other Airport Operations |  | 34.12314 | -84.84869 | OP | 2011 |  | Open Air Fugitive Source | Aircraft /Air Taxi |  |  |  | OP | 2008 |  | 2275060000 | Mobile - Aircraft | Air Taxis |  | OP | 2013 | [8 empty] | Mercury | HAP | HAP-Metal | .0000264713721020194 | LB | [6 empty] | 2005NEI | 2005NEI
13015 | Bartow | 9758711 |  |  | Cartersville | 488119 | Other Airport Operations |  | 34.12314 | -84.84869 | OP | 2011 |  | Open Air Fugitive Source | Aircraft /Air Taxi |  |  |  | OP | 2008 |  | 2275060000 | Mobile - Aircraft | Air Taxis |  | OP | 2013 | [8 empty] | Fluoranthene | HAP | HAP-VOC/PAH | .902120506916718 | LB | [6 empty] | 2005NEI | 2005NEI
13015 | Bartow | 9758711 |  |  | Cartersville | 488119 | Other Airport Operations |  | 34.12314 | -84.84869 | OP | 2011 |  | Open Air Fugitive Source | Aircraft /Air Taxi |  |  |  | OP | 2008 |  | 2275060000 | Mobile - Aircraft | Air Taxis |  | OP | 2013 | [8 empty] | Benzene | HAP | HAP-VOC | 116.75136715515 | LB | [6 empty] | 2005NEI | 2005NEI
13015 | Bartow | 9758711 |  |  | Cartersville | 488119 | Other Airport Operations |  | 34.12314 | -84.84869 | OP | 2011 |  | Open Air Fugitive Source | Aircraft /Air Taxi |  |  |  | OP | 2008 |  | 2275060000 | Mobile - Aircraft | Air Taxis |  | OP | 2013 | [8 empty] | Benzo[a]Pyrene | HAP | HAP-VOC/PAH | .0991103536722044 | LB | [6 empty] | 2005NEI | 2005NEI
13015 | Bartow | 9758711 |  |  | Cartersville | 488119 | Other Airport Operations |  | 34.12314 | -84.84869 | OP | 2011 |  | Open Air Fugitive Source | Aircraft /Air Taxi |  |  |  | OP | 2008 |  | 2275060000 | Mobile - Aircraft | Air Taxis |  | OP | 2013 | [8 empty] | Formaldehyde | HAP | HAP-VOC | 196.231766151375 | LB | [6 empty] | 2005NEI | 2005NEI
13015 | Bartow | 9758711 |  |  | Cartersville | 488119 | Other Airport Operations |  | 34.12314 | -84.84869 | OP | 2011 |  | Open Air Fugitive Source | Aircraft /Air Taxi |  |  |  | OP | 2008 |  | 2275060000 | Mobile - Aircraft | Air Taxis |  | OP | 2013 | [8 empty] | Acenaphthylene | HAP | HAP-VOC/PAH | 4.082794443 | LB | [6 empty] | 2005NEI | 2005NEI
13015 | Bartow | 9758711 |  |  | Cartersville | 488119 | Other Airport Operations |  | 34.12314 | -84.84869 | OP | 2011 |  | Open Air Fugitive Source | Aircraft /Air Taxi |  |  |  | OP | 2008 |  | 2275060000 | Mobile - Aircraft | Air Taxis |  | OP | 2013 | [8 empty] | Benzo[k]Fluoranthene | HAP | HAP-VOC/PAH | .118916343 | LB | [6 empty] | 2005NEI | 2005NEI
13015 | Bartow | 9758711 |  |  | Cartersville | 488119 | Other Airport Operations |  | 34.12314 | -84.84869 | OP | 2011 |  | Open Air Fugitive Source | Aircraft /Air Taxi |  |  |  | OP | 2008 |  | 2275060000 | Mobile - Aircraft | Air Taxis |  | OP | 2013 | [8 empty] | Benzo[b]Fluoranthene | HAP | HAP-VOC/PAH | .118916343 | LB | [6 empty] | 2005NEI | 2005NEI
13015 | Bartow | 9758711 |  |  | Cartersville | 488119 | Other Airport Operations |  | 34.12314 | -84.84869 | OP | 2011 |  | Open Air Fugitive Source | Aircraft /Air Taxi |  |  |  | OP | 2008 |  | 2275060000 | Mobile - Aircraft | Air Taxis |  | OP | 2013 | [8 empty] | Indeno[1,2,3-c,d]Pyrene | HAP | HAP-VOC/PAH | .079277562 | LB | [6 empty] | 2005NEI | 2005NEI
13015 | Bartow | 9758711 |  |  | Cartersville | 488119 | Other Airport Operations |  | 34.12314 | -84.84869 | OP | 2011 |  | Open Air Fugitive Source | Aircraft /Air Taxi |  |  |  | OP | 2008 |  | 2275060000 | Mobile - Aircraft | Air Taxis |  | OP | 2013 | [8 empty] | Xylenes (Mixed Isomers) | HAP | HAP-VOC | 149.22642619755 | LB | [6 empty] | 2005NEI | 2005NEI
13015 | Bartow | 9758711 |  |  | Cartersville | 488119 | Other Airport Operations |  | 34.12314 | -84.84869 | OP | 2011 |  | Open Air Fugitive Source | Aircraft /Air Taxi |  |  |  | OP | 2008 |  | 2275060000 | Mobile - Aircraft | Air Taxis |  | OP | 2013 | [8 empty] | Pyrene | HAP | HAP-VOC/PAH | 1.229215480681754 | LB | [6 empty] | 2005NEI | 2005NEI
13015 | Bartow | 9758711 |  |  | Cartersville | 488119 | Other Airport Operations |  | 34.12314 | -84.84869 | OP | 2011 |  | Open Air Fugitive Source | Aircraft /Air Taxi |  |  |  | OP | 2008 |  | 2275060000 | Mobile - Aircraft | Air Taxis |  | OP | 2013 | [8 empty] | Anthracene | HAP | HAP-VOC/PAH | .842485793028396 | LB | [6 empty] | 2005NEI | 2005NEI
13015 | Bartow | 9758711 |  |  | Cartersville | 488119 | Other Airport Operations |  | 34.12314 | -84.84869 | OP | 2011 |  | Open Air Fugitive Source | Aircraft /Air Taxi |  |  |  | OP | 2008 |  | 2275060000 | Mobile - Aircraft | Air Taxis |  | OP | 2013 | [8 empty] | Hexane | HAP | HAP-VOC | 17.34401669175 | LB | [6 empty] | 2005NEI | 2005NEI
13015 | Bartow | 9758711 |  |  | Cartersville | 488119 | Other Airport Operations |  | 34.12314 | -84.84869 | OP | 2011 |  | Open Air Fugitive Source | Aircraft /Air Taxi |  |  |  | OP | 2008 |  | 2275060000 | Mobile - Aircraft | Air Taxis |  | OP | 2013 | [8 empty] | 1,3-Butadiene | HAP | HAP-VOC | 38.6692918701074 | LB | [6 empty] | 2005NEI | 2005NEI
13015 | Bartow | 9758711 |  |  | Cartersville | 488119 | Other Airport Operations |  | 34.12314 | -84.84869 | OP | 2011 |  | Open Air Fugitive Source | Aircraft /Air Taxi |  |  |  | OP | 2008 |  | 2275060000 | Mobile - Aircraft | Air Taxis |  | OP | 2013 | [8 empty] | Styrene | HAP | HAP-VOC | 11.814974971425 | LB | [6 empty] | 2005NEI | 2005NEI
13015 | Bartow | 9758711 |  |  | Cartersville | 488119 | Other Airport Operations |  | 34.12314 | -84.84869 | OP | 2011 |  | Open Air Fugitive Source | Aircraft /General Aviation |  |  |  | OP | 2008 |  | 2275050000 | Mobile - Aircraft | General Aviation |  | OP | 2013 | [8 empty] | Benz[a]Anthracene | HAP | HAP-VOC/PAH | .962977043630888 | LB | [6 empty] | 2005NEI | 2005NEI
13015 | Bartow | 9758711 |  |  | Cartersville | 488119 | Other Airport Operations |  | 34.12314 | -84.84869 | OP | 2011 |  | Open Air Fugitive Source | Aircraft /Air Taxi |  |  |  | OP | 2008 |  | 2275060000 | Mobile - Aircraft | Air Taxis |  | OP | 2013 | [8 empty] | Benz[a]Anthracene | HAP | HAP-VOC/PAH | .0991214276947446 | LB | [6 empty] | 2005NEI | 2005NEI
13015 | Bartow | 9758711 |  |  | Cartersville | 488119 | Other Airport Operations |  | 34.12314 | -84.84869 | OP | 2011 |  | Open Air Fugitive Source | Aircraft /Air Taxi |  |  |  | OP | 2008 |  | 2275060000 | Mobile - Aircraft | Air Taxis |  | OP | 2013 | [8 empty] | Chrysene | HAP | HAP-VOC/PAH | .0991197425174016 | LB | [6 empty] | 2005NEI | 2005NEI
13015 | Bartow | 9758711 |  |  | Cartersville | 488119 | Other Airport Operations |  | 34.12314 | -84.84869 | OP | 2011 |  | Open Air Fugitive Source | Aircraft /Air Taxi |  |  |  | OP | 2008 |  | 2275060000 | Mobile - Aircraft | Air Taxis |  | OP | 2013 | [8 empty] | Acrolein | HAP | HAP-VOC | 20.36479455 | LB | [6 empty] | 2005NEI | 2005NEI
13015 | Bartow | 9758711 |  |  | Cartersville | 488119 | Other Airport Operations |  | 34.12314 | -84.84869 | OP | 2011 |  | Open Air Fugitive Source | Aircraft /Air Taxi |  |  |  | OP | 2008 |  | 2275060000 | Mobile - Aircraft | Air Taxis |  | OP | 2013 | [8 empty] | Lead | CAP/HAP | HAP-Metal | 34.8403581768028 | LB | [6 empty] | 2005NEI | 2005NEI
13015 | Bartow | 9758711 |  |  | Cartersville | 488119 | Other Airport Operations |  | 34.12314 | -84.84869 | OP | 2011 |  | Open Air Fugitive Source | Aircraft /General Aviation |  |  |  | OP | 2008 |  | 2275050000 | Mobile - Aircraft | General Aviation |  | OP | 2013 | [8 empty] | Fluorene | HAP | HAP-VOC/PAH | 14.5403336 | LB | [6 empty] | 2005NEI | 2005NEI
13015 | Bartow | 9758711 |  |  | Cartersville | 488119 | Other Airport Operations |  | 34.12314 | -84.84869 | OP | 2011 |  | Open Air Fugitive Source | Aircraft /General Aviation |  |  |  | OP | 2008 |  | 2275050000 | Mobile - Aircraft | General Aviation |  | OP | 2013 | [8 empty] | Nitrogen Oxides | CAP |  | .845 | TON | [6 empty] | 2005NEI | 2005NEI
13015 | Bartow | 9758711 |  |  | Cartersville | 488119 | Other Airport Operations |  | 34.12314 | -84.84869 | OP | 2011 |  | Open Air Fugitive Source | Aircraft /General Aviation |  |  |  | OP | 2008 |  | 2275050000 | Mobile - Aircraft | General Aviation |  | OP | 2013 | [8 empty] | PM2.5 Primary (Filt + Cond) | CAP |  | 2.123199 | TON | [6 empty] | 2005NEI | 2005NEI
13015 | Bartow | 9758711 |  |  | Cartersville | 488119 | Other Airport Operations |  | 34.12314 | -84.84869 | OP | 2011 |  | Open Air Fugitive Source | Aircraft /General Aviation |  |  |  | OP | 2008 |  | 2275050000 | Mobile - Aircraft | General Aviation |  | OP | 2013 | [8 empty] | Ethyl Benzene | HAP | HAP-VOC | 174.1667936424 | LB | [6 empty] | 2005NEI | 2005NEI
13015 | Bartow | 9758711 |  |  | Cartersville | 488119 | Other Airport Operations |  | 34.12314 | -84.84869 | OP | 2011 |  | Open Air Fugitive Source | Aircraft /General Aviation |  |  |  | OP | 2008 |  | 2275050000 | Mobile - Aircraft | General Aviation |  | OP | 2013 | [8 empty] | Styrene | HAP | HAP-VOC | 42.8028545204 | LB | [6 empty] | 2005NEI | 2005NEI
13015 | Bartow | 9758711 |  |  | Cartersville | 488119 | Other Airport Operations |  | 34.12314 | -84.84869 | OP | 2011 |  | Open Air Fugitive Source | Aircraft /General Aviation |  |  |  | OP | 2008 |  | 2275050000 | Mobile - Aircraft | General Aviation |  | OP | 2013 | [8 empty] | 1,3-Butadiene | HAP | HAP-VOC | 127.217146481308 | LB | [6 empty] | 2005NEI | 2005NEI
13015 | Bartow | 9758711 |  |  | Cartersville | 488119 | Other Airport Operations |  | 34.12314 | -84.84869 | OP | 2011 |  | Open Air Fugitive Source | Aircraft /Air Taxi |  |  |  | OP | 2008 |  | 2275060000 | Mobile - Aircraft | Air Taxis |  | OP | 2013 | [8 empty] | 2,2,4-Trimethylpentane | HAP | HAP-VOC | 1.21577382 | LB | [6 empty] | 2005NEI | 2005NEI
13015 | Bartow | 9758711 |  |  | Cartersville | 488119 | Other Airport Operations |  | 34.12314 | -84.84869 | OP | 2011 |  | Open Air Fugitive Source | Aircraft /General Aviation |  |  |  | OP | 2008 |  | 2275050000 | Mobile - Aircraft | General Aviation |  | OP | 2013 | [8 empty] | Acrolein | HAP | HAP-VOC | 22.54100004 | LB | [6 empty] | 2005NEI | 2005NEI
13015 | Bartow | 9758711 |  |  | Cartersville | 488119 | Other Airport Operations |  | 34.12314 | -84.84869 | OP | 2011 |  | Open Air Fugitive Source | Aircraft /General Aviation |  |  |  | OP | 2008 |  | 2275050000 | Mobile - Aircraft | General Aviation |  | OP | 2013 | [8 empty] | Acetaldehyde | HAP | HAP-VOC | 105.441789076 | LB | [6 empty] | 2005NEI | 2005NEI
13015 | Bartow | 9758711 |  |  | Cartersville | 488119 | Other Airport Operations |  | 34.12314 | -84.84869 | OP | 2011 |  | Open Air Fugitive Source | Aircraft /General Aviation |  |  |  | OP | 2008 |  | 2275050000 | Mobile - Aircraft | General Aviation |  | OP | 2013 | [8 empty] | Toluene | HAP | HAP-VOC | 1227.9084544012 | LB | [6 empty] | 2005NEI | 2005NEI
13015 | Bartow | 9758711 |  |  | Cartersville | 488119 | Other Airport Operations |  | 34.12314 | -84.84869 | OP | 2011 |  | Open Air Fugitive Source | Aircraft /General Aviation |  |  |  | OP | 2008 |  | 2275050000 | Mobile - Aircraft | General Aviation |  | OP | 2013 | [8 empty] | Anthracene | HAP | HAP-VOC/PAH | 8.18522715710242 | LB | [6 empty] | 2005NEI | 2005NEI
13015 | Bartow | 9758711 |  |  | Cartersville | 488119 | Other Airport Operations |  | 34.12314 | -84.84869 | OP | 2011 |  | Open Air Fugitive Source | Aircraft /General Aviation |  |  |  | OP | 2008 |  | 2275050000 | Mobile - Aircraft | General Aviation |  | OP | 2013 | [8 empty] | Propionaldehyde | HAP | HAP-VOC | 13.8251466912 | LB | [6 empty] | 2005NEI | 2005NEI
13015 | Bartow | 9758711 |  |  | Cartersville | 488119 | Other Airport Operations |  | 34.12314 | -84.84869 | OP | 2011 |  | Open Air Fugitive Source | Aircraft /General Aviation |  |  |  | OP | 2008 |  | 2275050000 | Mobile - Aircraft | General Aviation |  | OP | 2013 | [8 empty] | Pyrene | HAP | HAP-VOC/PAH | 11.94109943180024 | LB | [6 empty] | 2005NEI | 2005NEI
13015 | Bartow | 9758711 |  |  | Cartersville | 488119 | Other Airport Operations |  | 34.12314 | -84.84869 | OP | 2011 |  | Open Air Fugitive Source | Aircraft /General Aviation |  |  |  | OP | 2008 |  | 2275050000 | Mobile - Aircraft | General Aviation |  | OP | 2013 | [8 empty] | Xylenes (Mixed Isomers) | HAP | HAP-VOC | 693.1107056744 | LB | [6 empty] | 2005NEI | 2005NEI
13015 | Bartow | 9758711 |  |  | Cartersville | 488119 | Other Airport Operations |  | 34.12314 | -84.84869 | OP | 2011 |  | Open Air Fugitive Source | Aircraft /General Aviation |  |  |  | OP | 2008 |  | 2275050000 | Mobile - Aircraft | General Aviation |  | OP | 2013 | [8 empty] | Benzo[g,h,i,]Perylene | HAP | HAP-VOC/PAH | 2.5036373275691 | LB | [6 empty] | 2005NEI | 2005NEI
13015 | Bartow | 9758711 |  |  | Cartersville | 488119 | Other Airport Operations |  | 34.12314 | -84.84869 | OP | 2011 |  | Open Air Fugitive Source | Aircraft /General Aviation |  |  |  | OP | 2008 |  | 2275050000 | Mobile - Aircraft | General Aviation |  | OP | 2013 | [8 empty] | Indeno[1,2,3-c,d]Pyrene | HAP | HAP-VOC/PAH | .7703488 | LB | [6 empty] | 2005NEI | 2005NEI
13015 | Bartow | 9758711 |  |  | Cartersville | 488119 | Other Airport Operations |  | 34.12314 | -84.84869 | OP | 2011 |  | Open Air Fugitive Source | Aircraft /General Aviation |  |  |  | OP | 2008 |  | 2275050000 | Mobile - Aircraft | General Aviation |  | OP | 2013 | [8 empty] | Benzo[b]Fluoranthene | HAP | HAP-VOC/PAH | 1.1555232 | LB | [6 empty] | 2005NEI | 2005NEI
13015 | Bartow | 9758711 |  |  | Cartersville | 488119 | Other Airport Operations |  | 34.12314 | -84.84869 | OP | 2011 |  | Open Air Fugitive Source | Aircraft /General Aviation |  |  |  | OP | 2008 |  | 2275050000 | Mobile - Aircraft | General Aviation |  | OP | 2013 | [8 empty] | Fluoranthene | HAP | HAP-VOC/PAH | 8.76328480952194 | LB | [6 empty] | 2005NEI | 2005NEI
13015 | Bartow | 9758711 |  |  | Cartersville | 488119 | Other Airport Operations |  | 34.12314 | -84.84869 | OP | 2011 |  | Open Air Fugitive Source | Aircraft /General Aviation |  |  |  | OP | 2008 |  | 2275050000 | Mobile - Aircraft | General Aviation |  | OP | 2013 | [8 empty] | Hexane | HAP | HAP-VOC | 82.399877924 | LB | [6 empty] | 2005NEI | 2005NEI
13015 | Bartow | 9758711 |  |  | Cartersville | 488119 | Other Airport Operations |  | 34.12314 | -84.84869 | OP | 2011 |  | Open Air Fugitive Source | Aircraft /General Aviation |  |  |  | OP | 2008 |  | 2275050000 | Mobile - Aircraft | General Aviation |  | OP | 2013 | [8 empty] | Benzo[k]Fluoranthene | HAP | HAP-VOC/PAH | 1.1555232 | LB | [6 empty] | 2005NEI | 2005NEI
13015 | Bartow | 9758711 |  |  | Cartersville | 488119 | Other Airport Operations |  | 34.12314 | -84.84869 | OP | 2011 |  | Open Air Fugitive Source | Aircraft /General Aviation |  |  |  | OP | 2008 |  | 2275050000 | Mobile - Aircraft | General Aviation |  | OP | 2013 | [8 empty] | Lead | CAP/HAP | HAP-Metal | 518.416044956506 | LB | [6 empty] | 2005NEI | 2005NEI
13015 | Bartow | 9758711 |  |  | Cartersville | 488119 | Other Airport Operations |  | 34.12314 | -84.84869 | OP | 2011 |  | Open Air Fugitive Source | Aircraft /General Aviation |  |  |  | OP | 2008 |  | 2275050000 | Mobile - Aircraft | General Aviation |  | OP | 2013 | [8 empty] | Acenaphthylene | HAP | HAP-VOC/PAH | 39.6729632 | LB | [6 empty] | 2005NEI | 2005NEI
13015 | Bartow | 9758711 |  |  | Cartersville | 488119 | Other Airport Operations |  | 34.12314 | -84.84869 | OP | 2011 |  | Open Air Fugitive Source | Aircraft /Air Taxi |  |  |  | OP | 2008 |  | 2275060000 | Mobile - Aircraft | Air Taxis |  | OP | 2013 | [8 empty] | Acetaldehyde | HAP | HAP-VOC | 54.95100396075 | LB | [6 empty] | 2005NEI | 2005NEI
13015 | Bartow | 9758711 |  |  | Cartersville | 488119 | Other Airport Operations |  | 34.12314 | -84.84869 | OP | 2011 |  | Open Air Fugitive Source | Aircraft /Air Taxi |  |  |  | OP | 2008 |  | 2275060000 | Mobile - Aircraft | Air Taxis |  | OP | 2013 | [8 empty] | Fluorene | HAP | HAP-VOC/PAH | 1.49636398275 | LB | [6 empty] | 2005NEI | 2005NEI
13015 | Bartow | 9758711 |  |  | Cartersville | 488119 | Other Airport Operations |  | 34.12314 | -84.84869 | OP | 2011 |  | Open Air Fugitive Source | Aircraft /Air Taxi |  |  |  | OP | 2008 |  | 2275060000 | Mobile - Aircraft | Air Taxis |  | OP | 2013 | [8 empty] | Nitrogen Oxides | CAP |  | .17775 | TON | [6 empty] | 2005NEI | 2005NEI
13015 | Bartow | 9758711 |  |  | Cartersville | 488119 | Other Airport Operations |  | 34.12314 | -84.84869 | OP | 2011 |  | Open Air Fugitive Source | Aircraft /Air Taxi |  |  |  | OP | 2008 |  | 2275060000 | Mobile - Aircraft | Air Taxis |  | OP | 2013 | [8 empty] | Sulfur Dioxide | CAP |  | .016875 | TON | [6 empty] | 2005NEI | 2005NEI
13015 | Bartow | 9758711 |  |  | Cartersville | 488119 | Other Airport Operations |  | 34.12314 | -84.84869 | OP | 2011 |  | Open Air Fugitive Source | Aircraft /General Aviation |  |  |  | OP | 2008 |  | 2275050000 | Mobile - Aircraft | General Aviation |  | OP | 2013 | [8 empty] | Chrysene | HAP | HAP-VOC/PAH | .962974217675974 | LB | [6 empty] | 2005NEI | 2005NEI
13015 | Bartow | 9758711 |  |  | Cartersville | 488119 | Other Airport Operations |  | 34.12314 | -84.84869 | OP | 2011 |  | Open Air Fugitive Source | Aircraft /General Aviation |  |  |  | OP | 2008 |  | 2275050000 | Mobile - Aircraft | General Aviation |  | OP | 2013 | [8 empty] | 2,2,4-Trimethylpentane | HAP | HAP-VOC | 4.48564272 | LB | [6 empty] | 2005NEI | 2005NEI
13015 | Bartow | 9758711 |  |  | Cartersville | 488119 | Other Airport Operations |  | 34.12314 | -84.84869 | OP | 2011 |  | Open Air Fugitive Source | Aircraft /General Aviation |  |  |  | OP | 2008 |  | 2275050000 | Mobile - Aircraft | General Aviation |  | OP | 2013 | [8 empty] | Formaldehyde | HAP | HAP-VOC | 422.894206306 | LB | [6 empty] | 2005NEI | 2005NEI
13015 | Bartow | 9760911 |  | 30171MRGNC412HW | Morgan Truck Body Llc Mga | 336211 | Motor Vehicle Body Manufacturing |  | 34.3373 | -84.71589 | OP | 2008 |  | Unclassified | EPATRI facility reported emissions |  |  |  | OP | 2011 |  | 39999999 | Industrial Processes - NEC | TRI Fugitive Emissions |  | OP | [9 empty] | Chromium | HAP | HAP-Metal | .0035 | LB | [6 empty] | 2005NEI | 2005NEI
13015 | Bartow | 9761011 |  |  | Tyson Foods Inc Feedmill | 311119 | Other Animal Food Manufacturing |  | 34.38889 | -84.71333 | OP | 2008 |  | Unclassified | EPATRI facility reported emissions |  |  |  | OP |  |  | 39999999 | Industrial Processes - NEC | TRI Fugitive Emissions |  | OP | [9 empty] | Formaldehyde | HAP | HAP-VOC | .7275 | LB | [6 empty] | 2005NEI | 2005NEI
13015 | Bartow | 9761111 |  | 30120STHRN7SWIS | Southern Color North America Inc | 327999 | All Other Miscellaneous Nonmetallic Mineral Product Manufacturing |  | 34.14579 | -84.79687 | OP | 2008 |  | Unclassified | EPATRI facility reported emissions |  |  |  | OP |  |  | 39999999 | Industrial Processes - NEC | TRI Stack Emissions |  | OP | [9 empty] | Manganese & Compounds | HAP | HAP-Metal | .0025 | LB | [6 empty] | 2005NEI | 2005NEI
13015 | Bartow | 9761111 |  | 30120STHRN7SWIS | Southern Color North America Inc | 327999 | All Other Miscellaneous Nonmetallic Mineral Product Manufacturing |  | 34.14579 | -84.79687 | OP | 2008 |  | Unclassified | EPATRI facility reported emissions |  |  |  | OP |  |  | 39999999 | Industrial Processes - NEC | TRI Fugitive Emissions |  | OP | [9 empty] | Manganese & Compounds | HAP | HAP-Metal | .0025 | LB | [6 empty] | 2005NEI | 2005NEI
13015 | Bartow | 9761211 | 01500108 | 30120RSRCN8RIVE | Innovative Chemical Technologies, Inc. | 325998 | All Other Miscellaneous Chemical Product and Preparation Manufacturing |  | 34.14075 | -84.84569 | OP | 2008 |  | Unclassified | EPATRI facility reported emissions |  |  |  | OP |  |  | 39999999 | Industrial Processes - NEC | TRI Stack Emissions |  | OP | [9 empty] | Methanol | HAP | HAP-VOC | .0635 | LB | [6 empty] | 2005NEI | 2005NEI
13015 | Bartow | 9761211 | 01500108 | 30120RSRCN8RIVE | Innovative Chemical Technologies, Inc. | 325998 | All Other Miscellaneous Chemical Product and Preparation Manufacturing |  | 34.14075 | -84.84569 | OP | 2008 |  | Unclassified | EPATRI facility reported emissions |  |  |  | OP |  |  | 39999999 | Industrial Processes - NEC | TRI Fugitive Emissions |  | OP | [9 empty] | Methanol | HAP | HAP-VOC | .1265 | LB | [6 empty] | 2005NEI | 2005NEI
13015 | Bartow | 9761311 |  | 30120PNDLN21RIV | Pandel, Inc. | 326199 | All Other Plastics Product Manufacturing |  | 34.14922 | -84.79712 | OP | 2008 |  | Unclassified | EPATRI facility reported emissions |  |  |  | OP |  |  | 39999999 | Industrial Processes - NEC | TRI Stack Emissions |  | OP | [9 empty] | Lead & Compounds | HAP | HAP-Metal | .0000097 | LB | [6 empty] | 2005NEI | 2005NEI
13015 | Bartow | 9761511 |  |  | Polygard Inc Acworth | 325211 | Plastics Material and Resin Manufacturing |  | 34.085 | -84.6675 | OP | 2008 |  | Unclassified | EPATRI facility reported emissions |  |  |  | OP |  |  | 39999999 | Industrial Processes - NEC | TRI Fugitive Emissions |  | OP | [9 empty] | Styrene | HAP | HAP-VOC | .125 | LB | [6 empty] | 2005NEI | 2005NEI
13017 | Ben Hill | 2814011 | 01700008 | 31750GLMNB173PE | West Fraser Fitzgerald Sawmill | 321113 | Sawmills |  | 31.70522 | -83.20669 | OP | 2023 | KL03 | Lumber Dry Kiln | Batch Lumber Kiln No. 3 (KL03) with Dry Shavings Burner | 25 | E6BTU/HR | Approx capacity of shavings burner | PS | 2022 | 1 | 30700844 | Industrial Processes - Pulp & Paper | Batch Lumber Kiln No. 3 (KL03) with Dry Shavings Burner |  | OP | 1974 | 6413 | TON |  |  | 8760 | 16 |  |  | PM10 Primary (Filt + Cond) | CAP |  | 14.571275498 | TON | [6 empty] | 2005NEI | 2005NEI
13017 | Ben Hill | 2814011 | 01700008 | 31750GLMNB173PE | West Fraser Fitzgerald Sawmill | 321113 | Sawmills |  | 31.70522 | -83.20669 | OP | 2023 | KL03 | Lumber Dry Kiln | Batch Lumber Kiln No. 3 (KL03) with Dry Shavings Burner | 25 | E6BTU/HR | Approx capacity of shavings burner | PS | 2022 | 1 | 30700844 | Industrial Processes - Pulp & Paper | Batch Lumber Kiln No. 3 (KL03) with Dry Shavings Burner |  | OP | 1974 | 6413 | TON |  |  | 8760 | 16 |  |  | PM Condensible | CAP |  | 4.3060738 | TON | [6 empty] | 2005NEI | 2005NEI
13017 | Ben Hill | 2814011 | 01700008 | 31750GLMNB173PE | West Fraser Fitzgerald Sawmill | 321113 | Sawmills |  | 31.70522 | -83.20669 | OP | 2023 | KL03 | Lumber Dry Kiln | Batch Lumber Kiln No. 3 (KL03) with Dry Shavings Burner | 25 | E6BTU/HR | Approx capacity of shavings burner | PS | 2022 | 1 | 30700844 | Industrial Processes - Pulp & Paper | Batch Lumber Kiln No. 3 (KL03) with Dry Shavings Burner |  | OP | 1974 | 6413 | TON |  |  | 8760 | 16 |  |  | Volatile Organic Compounds | CAP |  | .71 | TON | .22 | LB | TON |  |  |  | 2005NEI | 2005NEI
13017 | Ben Hill | 2814011 | 01700008 | 31750GLMNB173PE | West Fraser Fitzgerald Sawmill | 321113 | Sawmills |  | 31.70522 | -83.20669 | OP | 2023 | KL03 | Lumber Dry Kiln | Batch Lumber Kiln No. 3 (KL03) with Dry Shavings Burner | 25 | E6BTU/HR | Approx capacity of shavings burner | PS | 2022 | 1 | 30700844 | Industrial Processes - Pulp & Paper | Batch Lumber Kiln No. 3 (KL03) with Dry Shavings Burner |  | OP | 1974 | 6413 | TON |  |  | 8760 | 16 |  |  | Sulfur Dioxide | CAP |  | .64 | TON | .2 | LB | TON |  |  |  | 2005NEI | 2005NEI
13017 | Ben Hill | 2814011 | 01700008 | 31750GLMNB173PE | West Fraser Fitzgerald Sawmill | 321113 | Sawmills |  | 31.70522 | -83.20669 | OP | 2023 | KL03 | Lumber Dry Kiln | Batch Lumber Kiln No. 3 (KL03) with Dry Shavings Burner | 25 | E6BTU/HR | Approx capacity of shavings burner | PS | 2022 | 1 | 30700844 | Industrial Processes - Pulp & Paper | Batch Lumber Kiln No. 3 (KL03) with Dry Shavings Burner |  | OP | 1974 | 6413 | TON |  |  | 8760 | 16 |  |  | PM2.5 Filterable | CAP |  | 5.84726679 | TON | [6 empty] | 2005NEI | 2005NEI
13017 | Ben Hill | 2814011 | 01700008 | 31750GLMNB173PE | West Fraser Fitzgerald Sawmill | 321113 | Sawmills |  | 31.70522 | -83.20669 | OP | 2023 | KL02 | Lumber Dry Kiln | Batch Lumber Kiln No. 2 (KL02) with Dry Shavings Suspension Burner | 25 | E6BTU/HR | Approx capacity of shavings burner, unit only ran part of 2023 | OP | 2023 | 1 | 30700844 | Industrial Processes - Pulp & Paper | Batch Lumber Kiln No. 2 (KL02) with Dry Shavings Suspension Burner |  | OP | 2023 | 6413 | TON |  |  | 8760 | 16 |  |  | PM2.5 Filterable | CAP |  | 5.84726679 | TON | [6 empty] | 2005NEI | 2005NEI
13017 | Ben Hill | 2814011 | 01700008 | 31750GLMNB173PE | West Fraser Fitzgerald Sawmill | 321113 | Sawmills |  | 31.70522 | -83.20669 | OP | 2023 | KL03 | Lumber Dry Kiln | Batch Lumber Kiln No. 3 (KL03) with Dry Shavings Burner | 25 | E6BTU/HR | Approx capacity of shavings burner | PS | 2022 | 1 | 30700844 | Industrial Processes - Pulp & Paper | Batch Lumber Kiln No. 3 (KL03) with Dry Shavings Burner |  | OP | 1974 | 6413 | TON |  |  | 8760 | 16 |  |  | PM Filterable/Total Suspended Particulate Matter (TSP) | CAP |  | 12.9939262 | TON | [6 empty] | 2005NEI | 2005NEI
13017 | Ben Hill | 2814011 | 01700008 | 31750GLMNB173PE | West Fraser Fitzgerald Sawmill | 321113 | Sawmills |  | 31.70522 | -83.20669 | OP | 2023 | KL01 | Lumber Dry Kiln | KL01 - DF Lumber Batch Kiln No. 1 | 24 | E6BTU/HR | Approx capacity of shavings burner | PS | 2023 | 1 | 30700844 | Industrial Processes - Pulp & Paper | Batch Lumber Kiln No. 1 (KL01) with Dry Shavings Burner |  | OP | 2022 | 6413 | TON |  |  | 8760 | 16 |  |  | Carbon Monoxide | CAP |  | 43.7 | TON | 13.6 | LB | TON |  |  |  | 2005NEI | 2005NEI
13017 | Ben Hill | 2814011 | 01700008 | 31750GLMNB173PE | West Fraser Fitzgerald Sawmill | 321113 | Sawmills |  | 31.70522 | -83.20669 | OP | 2023 | KL01 | Lumber Dry Kiln | KL01 - DF Lumber Batch Kiln No. 1 | 24 | E6BTU/HR | Approx capacity of shavings burner | PS | 2023 | 1 | 30700844 | Industrial Processes - Pulp & Paper | Batch Lumber Kiln No. 1 (KL01) with Dry Shavings Burner |  | OP | 2022 | 6413 | TON |  |  | 8760 | 16 |  |  | PM Filterable/Total Suspended Particulate Matter (TSP) | CAP |  | 12.9939262 | TON | [6 empty] | 2005NEI | 2005NEI
13017 | Ben Hill | 2814011 | 01700008 | 31750GLMNB173PE | West Fraser Fitzgerald Sawmill | 321113 | Sawmills |  | 31.70522 | -83.20669 | OP | 2023 | KL01 | Lumber Dry Kiln | KL01 - DF Lumber Batch Kiln No. 1 | 24 | E6BTU/HR | Approx capacity of shavings burner | PS | 2023 | 1 | 30700844 | Industrial Processes - Pulp & Paper | Batch Lumber Kiln No. 1 (KL01) with Dry Shavings Burner |  | OP | 2022 | 6413 | TON |  |  | 8760 | 16 |  |  | PM10 Primary (Filt + Cond) | CAP |  | 14.571275498 | TON | [6 empty] | 2005NEI | 2005NEI
13017 | Ben Hill | 2814011 | 01700008 | 31750GLMNB173PE | West Fraser Fitzgerald Sawmill | 321113 | Sawmills |  | 31.70522 | -83.20669 | OP | 2023 | KL01 | Lumber Dry Kiln | KL01 - DF Lumber Batch Kiln No. 1 | 24 | E6BTU/HR | Approx capacity of shavings burner | PS | 2023 | 1 | 30700844 | Industrial Processes - Pulp & Paper | Batch Lumber Kiln No. 1 (KL01) with Dry Shavings Burner |  | OP | 2022 | 6413 | TON |  |  | 8760 | 16 |  |  | Sulfur Dioxide | CAP |  | .64 | TON | .2 | LB | TON |  |  |  | 2005NEI | 2005NEI
13017 | Ben Hill | 2814011 | 01700008 | 31750GLMNB173PE | West Fraser Fitzgerald Sawmill | 321113 | Sawmills |  | 31.70522 | -83.20669 | OP | 2023 | KL01 | Lumber Dry Kiln | KL01 - DF Lumber Batch Kiln No. 1 | 24 | E6BTU/HR | Approx capacity of shavings burner | PS | 2023 | 1 | 30700844 | Industrial Processes - Pulp & Paper | Batch Lumber Kiln No. 1 (KL01) with Dry Shavings Burner |  | OP | 2022 | 6413 | TON |  |  | 8760 | 16 |  |  | Lead | CAP/HAP | HAP-Metal | 406 | LB | .06 | LB | TON |  |  |  | 2005NEI | 2005NEI
13017 | Ben Hill | 2814011 | 01700008 | 31750GLMNB173PE | West Fraser Fitzgerald Sawmill | 321113 | Sawmills |  | 31.70522 | -83.20669 | OP | 2023 | KL01 | Lumber Dry Kiln | KL01 - DF Lumber Batch Kiln No. 1 | 24 | E6BTU/HR | Approx capacity of shavings burner | PS | 2023 | 1 | 30700844 | Industrial Processes - Pulp & Paper | Batch Lumber Kiln No. 1 (KL01) with Dry Shavings Burner |  | OP | 2022 | 6413 | TON |  |  | 8760 | 16 |  |  | Nitrogen Oxides | CAP |  | 4.8 | TON | 1.5 | LB | TON |  |  |  | 2005NEI | 2005NEI
13017 | Ben Hill | 2814011 | 01700008 | 31750GLMNB173PE | West Fraser Fitzgerald Sawmill | 321113 | Sawmills |  | 31.70522 | -83.20669 | OP | 2023 | KL01 | Lumber Dry Kiln | KL01 - DF Lumber Batch Kiln No. 1 | 24 | E6BTU/HR | Approx capacity of shavings burner | PS | 2023 | 1 | 30700844 | Industrial Processes - Pulp & Paper | Batch Lumber Kiln No. 1 (KL01) with Dry Shavings Burner |  | OP | 2022 | 6413 | TON |  |  | 8760 | 16 |  |  | PM Condensible | CAP |  | 4.3060738 | TON | [6 empty] | 2005NEI | 2005NEI
13017 | Ben Hill | 2814011 | 01700008 | 31750GLMNB173PE | West Fraser Fitzgerald Sawmill | 321113 | Sawmills |  | 31.70522 | -83.20669 | OP | 2023 | KL01 | Lumber Dry Kiln | KL01 - DF Lumber Batch Kiln No. 1 | 24 | E6BTU/HR | Approx capacity of shavings burner | PS | 2023 | 1 | 30700844 | Industrial Processes - Pulp & Paper | Batch Lumber Kiln No. 1 (KL01) with Dry Shavings Burner |  | OP | 2022 | 6413 | TON |  |  | 8760 | 16 |  |  | PM Primary (Filt + Cond) | CAP |  | 17.3 | TON | [6 empty] | 2005NEI | 2005NEI
13017 | Ben Hill | 2814011 | 01700008 | 31750GLMNB173PE | West Fraser Fitzgerald Sawmill | 321113 | Sawmills |  | 31.70522 | -83.20669 | OP | 2023 | KL01 | Lumber Dry Kiln | KL01 - DF Lumber Batch Kiln No. 1 | 24 | E6BTU/HR | Approx capacity of shavings burner | PS | 2023 | 1 | 30700844 | Industrial Processes - Pulp & Paper | Batch Lumber Kiln No. 1 (KL01) with Dry Shavings Burner |  | OP | 2022 | 6413 | TON |  |  | 8760 | 16 |  |  | PM10 Filterable | CAP |  | 10.265201698 | TON | [6 empty] | 2005NEI | 2005NEI
13017 | Ben Hill | 2814011 | 01700008 | 31750GLMNB173PE | West Fraser Fitzgerald Sawmill | 321113 | Sawmills |  | 31.70522 | -83.20669 | OP | 2023 | KL01 | Lumber Dry Kiln | KL01 - DF Lumber Batch Kiln No. 1 | 24 | E6BTU/HR | Approx capacity of shavings burner | PS | 2023 | 1 | 30700844 | Industrial Processes - Pulp & Paper | Batch Lumber Kiln No. 1 (KL01) with Dry Shavings Burner |  | OP | 2022 | 6413 | TON |  |  | 8760 | 16 |  |  | PM2.5 Filterable | CAP |  | 5.84726679 | TON | [6 empty] | 2005NEI | 2005NEI
13017 | Ben Hill | 2814011 | 01700008 | 31750GLMNB173PE | West Fraser Fitzgerald Sawmill | 321113 | Sawmills |  | 31.70522 | -83.20669 | OP | 2023 | KL01 | Lumber Dry Kiln | KL01 - DF Lumber Batch Kiln No. 1 | 24 | E6BTU/HR | Approx capacity of shavings burner | PS | 2023 | 1 | 30700844 | Industrial Processes - Pulp & Paper | Batch Lumber Kiln No. 1 (KL01) with Dry Shavings Burner |  | OP | 2022 | 6413 | TON |  |  | 8760 | 16 |  |  | PM2.5 Primary (Filt + Cond) | CAP |  | 10.15334059 | TON | [6 empty] | 2005NEI | 2005NEI
13017 | Ben Hill | 2814011 | 01700008 | 31750GLMNB173PE | West Fraser Fitzgerald Sawmill | 321113 | Sawmills |  | 31.70522 | -83.20669 | OP | 2023 | KL01 | Lumber Dry Kiln | KL01 - DF Lumber Batch Kiln No. 1 | 24 | E6BTU/HR | Approx capacity of shavings burner | PS | 2023 | 1 | 30700844 | Industrial Processes - Pulp & Paper | Batch Lumber Kiln No. 1 (KL01) with Dry Shavings Burner |  | OP | 2022 | 6413 | TON |  |  | 8760 | 16 |  |  | Volatile Organic Compounds | CAP |  | .71 | TON | .22 | LB | TON |  |  |  | 2005NEI | 2005NEI
13017 | Ben Hill | 2814011 | 01700008 | 31750GLMNB173PE | West Fraser Fitzgerald Sawmill | 321113 | Sawmills |  | 31.70522 | -83.20669 | OP | 2023 | KL03 | Lumber Dry Kiln | Batch Lumber Kiln No. 3 (KL03) with Dry Shavings Burner | 25 | E6BTU/HR | Approx capacity of shavings burner | PS | 2022 | 1 | 30700844 | Industrial Processes - Pulp & Paper | Batch Lumber Kiln No. 3 (KL03) with Dry Shavings Burner |  | OP | 1974 | 6413 | TON |  |  | 8760 | 16 |  |  | PM Primary (Filt + Cond) | CAP |  | 17.3 | TON | [6 empty] | 2005NEI | 2005NEI
13017 | Ben Hill | 2814011 | 01700008 | 31750GLMNB173PE | West Fraser Fitzgerald Sawmill | 321113 | Sawmills |  | 31.70522 | -83.20669 | OP | 2023 | KL02 | Lumber Dry Kiln | Batch Lumber Kiln No. 2 (KL02) with Dry Shavings Suspension Burner | 25 | E6BTU/HR | Approx capacity of shavings burner, unit only ran part of 2023 | OP | 2023 | 1 | 30700844 | Industrial Processes - Pulp & Paper | Batch Lumber Kiln No. 2 (KL02) with Dry Shavings Suspension Burner |  | OP | 2023 | 6413 | TON |  |  | 8760 | 16 |  |  | Lead | CAP/HAP | HAP-Metal | 406 | LB | .06 | LB | TON |  |  |  | 2005NEI | 2005NEI
13017 | Ben Hill | 2814011 | 01700008 | 31750GLMNB173PE | West Fraser Fitzgerald Sawmill | 321113 | Sawmills |  | 31.70522 | -83.20669 | OP | 2023 | KL02 | Lumber Dry Kiln | Batch Lumber Kiln No. 2 (KL02) with Dry Shavings Suspension Burner | 25 | E6BTU/HR | Approx capacity of shavings burner, unit only ran part of 2023 | OP | 2023 | 1 | 30700844 | Industrial Processes - Pulp & Paper | Batch Lumber Kiln No. 2 (KL02) with Dry Shavings Suspension Burner |  | OP | 2023 | 6413 | TON |  |  | 8760 | 16 |  |  | PM Condensible | CAP |  | 4.3060738 | TON | [6 empty] | 2005NEI | 2005NEI
13017 | Ben Hill | 2814011 | 01700008 | 31750GLMNB173PE | West Fraser Fitzgerald Sawmill | 321113 | Sawmills |  | 31.70522 | -83.20669 | OP | 2023 | KL02 | Lumber Dry Kiln | Batch Lumber Kiln No. 2 (KL02) with Dry Shavings Suspension Burner | 25 | E6BTU/HR | Approx capacity of shavings burner, unit only ran part of 2023 | OP | 2023 | 1 | 30700844 | Industrial Processes - Pulp & Paper | Batch Lumber Kiln No. 2 (KL02) with Dry Shavings Suspension Burner |  | OP | 2023 | 6413 | TON |  |  | 8760 | 16 |  |  | PM10 Filterable | CAP |  | 10.265201698 | TON | [6 empty] | 2005NEI | 2005NEI
13017 | Ben Hill | 2814011 | 01700008 | 31750GLMNB173PE | West Fraser Fitzgerald Sawmill | 321113 | Sawmills |  | 31.70522 | -83.20669 | OP | 2023 | KL02 | Lumber Dry Kiln | Batch Lumber Kiln No. 2 (KL02) with Dry Shavings Suspension Burner | 25 | E6BTU/HR | Approx capacity of shavings burner, unit only ran part of 2023 | OP | 2023 | 1 | 30700844 | Industrial Processes - Pulp & Paper | Batch Lumber Kiln No. 2 (KL02) with Dry Shavings Suspension Burner |  | OP | 2023 | 6413 | TON |  |  | 8760 | 16 |  |  | PM10 Primary (Filt + Cond) | CAP |  | 14.571275498 | TON | [6 empty] | 2005NEI | 2005NEI
13017 | Ben Hill | 2814011 | 01700008 | 31750GLMNB173PE | West Fraser Fitzgerald Sawmill | 321113 | Sawmills |  | 31.70522 | -83.20669 | OP | 2023 | KL02 | Lumber Dry Kiln | Batch Lumber Kiln No. 2 (KL02) with Dry Shavings Suspension Burner | 25 | E6BTU/HR | Approx capacity of shavings burner, unit only ran part of 2023 | OP | 2023 | 1 | 30700844 | Industrial Processes - Pulp & Paper | Batch Lumber Kiln No. 2 (KL02) with Dry Shavings Suspension Burner |  | OP | 2023 | 6413 | TON |  |  | 8760 | 16 |  |  | PM2.5 Primary (Filt + Cond) | CAP |  | 10.15334059 | TON | [6 empty] | 2005NEI | 2005NEI
13017 | Ben Hill | 2814011 | 01700008 | 31750GLMNB173PE | West Fraser Fitzgerald Sawmill | 321113 | Sawmills |  | 31.70522 | -83.20669 | OP | 2023 | KL02 | Lumber Dry Kiln | Batch Lumber Kiln No. 2 (KL02) with Dry Shavings Suspension Burner | 25 | E6BTU/HR | Approx capacity of shavings burner, unit only ran part of 2023 | OP | 2023 | 1 | 30700844 | Industrial Processes - Pulp & Paper | Batch Lumber Kiln No. 2 (KL02) with Dry Shavings Suspension Burner |  | OP | 2023 | 6413 | TON |  |  | 8760 | 16 |  |  | Sulfur Dioxide | CAP |  | .64 | TON | .2 | LB | TON |  |  |  | 2005NEI | 2005NEI
13017 | Ben Hill | 2814011 | 01700008 | 31750GLMNB173PE | West Fraser Fitzgerald Sawmill | 321113 | Sawmills |  | 31.70522 | -83.20669 | OP | 2023 | KL02 | Lumber Dry Kiln | Batch Lumber Kiln No. 2 (KL02) with Dry Shavings Suspension Burner | 25 | E6BTU/HR | Approx capacity of shavings burner, unit only ran part of 2023 | OP | 2023 | 1 | 30700844 | Industrial Processes - Pulp & Paper | Batch Lumber Kiln No. 2 (KL02) with Dry Shavings Suspension Burner |  | OP | 2023 | 6413 | TON |  |  | 8760 | 16 |  |  | Nitrogen Oxides | CAP |  | 4.8 | TON | 1.5 | LB | TON |  |  |  | 2005NEI | 2005NEI
13017 | Ben Hill | 2814011 | 01700008 | 31750GLMNB173PE | West Fraser Fitzgerald Sawmill | 321113 | Sawmills |  | 31.70522 | -83.20669 | OP | 2023 | KL02 | Lumber Dry Kiln | Batch Lumber Kiln No. 2 (KL02) with Dry Shavings Suspension Burner | 25 | E6BTU/HR | Approx capacity of shavings burner, unit only ran part of 2023 | OP | 2023 | 1 | 30700844 | Industrial Processes - Pulp & Paper | Batch Lumber Kiln No. 2 (KL02) with Dry Shavings Suspension Burner |  | OP | 2023 | 6413 | TON |  |  | 8760 | 16 |  |  | PM Primary (Filt + Cond) | CAP |  | 17.3 | TON | [6 empty] | 2005NEI | 2005NEI
13017 | Ben Hill | 2814011 | 01700008 | 31750GLMNB173PE | West Fraser Fitzgerald Sawmill | 321113 | Sawmills |  | 31.70522 | -83.20669 | OP | 2023 | KL03 | Lumber Dry Kiln | Batch Lumber Kiln No. 3 (KL03) with Dry Shavings Burner | 25 | E6BTU/HR | Approx capacity of shavings burner | PS | 2022 | 1 | 30700844 | Industrial Processes - Pulp & Paper | Batch Lumber Kiln No. 3 (KL03) with Dry Shavings Burner |  | OP | 1974 | 6413 | TON |  |  | 8760 | 16 |  |  | PM10 Filterable | CAP |  | 10.265201698 | TON | [6 empty] | 2005NEI | 2005NEI
13017 | Ben Hill | 2814011 | 01700008 | 31750GLMNB173PE | West Fraser Fitzgerald Sawmill | 321113 | Sawmills |  | 31.70522 | -83.20669 | OP | 2023 | KL02 | Lumber Dry Kiln | Batch Lumber Kiln No. 2 (KL02) with Dry Shavings Suspension Burner | 25 | E6BTU/HR | Approx capacity of shavings burner, unit only ran part of 2023 | OP | 2023 | 1 | 30700844 | Industrial Processes - Pulp & Paper | Batch Lumber Kiln No. 2 (KL02) with Dry Shavings Suspension Burner |  | OP | 2023 | 6413 | TON |  |  | 8760 | 16 |  |  | Volatile Organic Compounds | CAP |  | .71 | TON | .22 | LB | TON |  |  |  | 2005NEI | 2005NEI
13017 | Ben Hill | 2814011 | 01700008 | 31750GLMNB173PE | West Fraser Fitzgerald Sawmill | 321113 | Sawmills |  | 31.70522 | -83.20669 | OP | 2023 | KL03 | Lumber Dry Kiln | Batch Lumber Kiln No. 3 (KL03) with Dry Shavings Burner | 25 | E6BTU/HR | Approx capacity of shavings burner | PS | 2022 | 1 | 30700844 | Industrial Processes - Pulp & Paper | Batch Lumber Kiln No. 3 (KL03) with Dry Shavings Burner |  | OP | 1974 | 6413 | TON |  |  | 8760 | 16 |  |  | Lead | CAP/HAP | HAP-Metal | 406 | LB | .63 | LB | TON |  |  |  | 2005NEI | 2005NEI
13017 | Ben Hill | 2814011 | 01700008 | 31750GLMNB173PE | West Fraser Fitzgerald Sawmill | 321113 | Sawmills |  | 31.70522 | -83.20669 | OP | 2023 | KL03 | Lumber Dry Kiln | Batch Lumber Kiln No. 3 (KL03) with Dry Shavings Burner | 25 | E6BTU/HR | Approx capacity of shavings burner | PS | 2022 | 1 | 30700844 | Industrial Processes - Pulp & Paper | Batch Lumber Kiln No. 3 (KL03) with Dry Shavings Burner |  | OP | 1974 | 6413 | TON |  |  | 8760 | 16 |  |  | Carbon Monoxide | CAP |  | 43.7 | TON | 13.6 | LB | TON |  |  |  | 2005NEI | 2005NEI
13017 | Ben Hill | 2814011 | 01700008 | 31750GLMNB173PE | West Fraser Fitzgerald Sawmill | 321113 | Sawmills |  | 31.70522 | -83.20669 | OP | 2023 | KL03 | Lumber Dry Kiln | Batch Lumber Kiln No. 3 (KL03) with Dry Shavings Burner | 25 | E6BTU/HR | Approx capacity of shavings burner | PS | 2022 | 1 | 30700844 | Industrial Processes - Pulp & Paper | Batch Lumber Kiln No. 3 (KL03) with Dry Shavings Burner |  | OP | 1974 | 6413 | TON |  |  | 8760 | 16 |  |  | Nitrogen Oxides | CAP |  | 4.8 | TON | 1.5 | LB | TON |  |  |  | 2005NEI | 2005NEI
13017 | Ben Hill | 2814011 | 01700008 | 31750GLMNB173PE | West Fraser Fitzgerald Sawmill | 321113 | Sawmills |  | 31.70522 | -83.20669 | OP | 2023 | KL02 | Lumber Dry Kiln | Batch Lumber Kiln No. 2 (KL02) with Dry Shavings Suspension Burner | 25 | E6BTU/HR | Approx capacity of shavings burner, unit only ran part of 2023 | OP | 2023 | 1 | 30700844 | Industrial Processes - Pulp & Paper | Batch Lumber Kiln No. 2 (KL02) with Dry Shavings Suspension Burner |  | OP | 2023 | 6413 | TON |  |  | 8760 | 16 |  |  | Carbon Monoxide | CAP |  | 43.7 | TON | 13.6 | LB | TON |  |  |  | 2005NEI | 2005NEI
13017 | Ben Hill | 2814011 | 01700008 | 31750GLMNB173PE | West Fraser Fitzgerald Sawmill | 321113 | Sawmills |  | 31.70522 | -83.20669 | OP | 2023 | KL03 | Lumber Dry Kiln | Batch Lumber Kiln No. 3 (KL03) with Dry Shavings Burner | 25 | E6BTU/HR | Approx capacity of shavings burner | PS | 2022 | 1 | 30700844 | Industrial Processes - Pulp & Paper | Batch Lumber Kiln No. 3 (KL03) with Dry Shavings Burner |  | OP | 1974 | 6413 | TON |  |  | 8760 | 16 |  |  | PM2.5 Primary (Filt + Cond) | CAP |  | 10.15334059 | TON | [6 empty] | 2005NEI | 2005NEI
13017 | Ben Hill | 2814011 | 01700008 | 31750GLMNB173PE | West Fraser Fitzgerald Sawmill | 321113 | Sawmills |  | 31.70522 | -83.20669 | OP | 2023 | KL02 | Lumber Dry Kiln | Batch Lumber Kiln No. 2 (KL02) with Dry Shavings Suspension Burner | 25 | E6BTU/HR | Approx capacity of shavings burner, unit only ran part of 2023 | OP | 2023 | 1 | 30700844 | Industrial Processes - Pulp & Paper | Batch Lumber Kiln No. 2 (KL02) with Dry Shavings Suspension Burner |  | OP | 2023 | 6413 | TON |  |  | 8760 | 16 |  |  | PM Filterable/Total Suspended Particulate Matter (TSP) | CAP |  | 12.9939262 | TON | [6 empty] | 2005NEI | 2005NEI
13017 | Ben Hill | 2814111 |  |  | Fitzgerald / Kiochee Ch Rd Ph1 Slf | 562212 | Solid Waste Landfill |  | 31.74501 | -83.19117 | OP | 2008 |  | Open Air Fugitive Source |  |  |  |  | OP |  |  | 50100402 | Waste Disposal |  |  | OP |  | 0 |  |  |  | 0 | 0 |  |  | Chloroform | HAP | HAP-VOC | .1620506217932426 | LB | 0 | [5 empty] | 2005NEI | 2005NEI
13017 | Ben Hill | 2814111 |  |  | Fitzgerald / Kiochee Ch Rd Ph1 Slf | 562212 | Solid Waste Landfill |  | 31.74501 | -83.19117 | OP | 2008 |  | Open Air Fugitive Source |  |  |  |  | OP |  |  | 50100402 | Waste Disposal |  |  | OP |  | 0 |  |  |  | 0 | 0 |  |  | Mercury & Compounds | HAP | HAP-Metal | .00265031151952402 | LB | 0 | [5 empty] | 2005NEI | 2005NEI
13017 | Ben Hill | 2814111 |  |  | Fitzgerald / Kiochee Ch Rd Ph1 Slf | 562212 | Solid Waste Landfill |  | 31.74501 | -83.19117 | OP | 2008 |  | Open Air Fugitive Source |  |  |  |  | OP |  |  | 50100402 | Waste Disposal |  |  | OP |  | 0 |  |  |  | 0 | 0 |  |  | Benzene | HAP | HAP-VOC | 39.2275433893958 | LB | 0 | [5 empty] | 2005NEI | 2005NEI
13017 | Ben Hill | 2814111 |  |  | Fitzgerald / Kiochee Ch Rd Ph1 Slf | 562212 | Solid Waste Landfill |  | 31.74501 | -83.19117 | OP | 2008 |  | Open Air Fugitive Source |  |  |  |  | OP |  |  | 50100402 | Waste Disposal |  |  | OP |  | 0 |  |  |  | 0 | 0 |  |  | Carbon Tetrachloride | HAP | HAP-VOC | .027841379966689 | LB | 0 | [5 empty] | 2005NEI | 2005NEI
13017 | Ben Hill | 2814111 |  |  | Fitzgerald / Kiochee Ch Rd Ph1 Slf | 562212 | Solid Waste Landfill |  | 31.74501 | -83.19117 | OP | 2008 |  | Open Air Fugitive Source |  |  |  |  | OP |  |  | 50100402 | Waste Disposal |  |  | OP |  | 0 |  |  |  | 0 | 0 |  |  | Carbonyl Sulfide | HAP | HAP-VOC | 1.331727005904692 | LB | 0 | [5 empty] | 2005NEI | 2005NEI
13017 | Ben Hill | 2814111 |  |  | Fitzgerald / Kiochee Ch Rd Ph1 Slf | 562212 | Solid Waste Landfill |  | 31.74501 | -83.19117 | OP | 2008 |  | Open Air Fugitive Source |  |  |  |  | OP |  |  | 50100402 | Waste Disposal |  |  | OP |  | 0 |  |  |  | 0 | 0 |  |  | Xylenes (Mixed Isomers) | HAP | HAP-VOC | 58.1176138470014 | LB | 0 | [5 empty] | 2005NEI | 2005NEI
13017 | Ben Hill | 2814111 |  |  | Fitzgerald / Kiochee Ch Rd Ph1 Slf | 562212 | Solid Waste Landfill |  | 31.74501 | -83.19117 | OP | 2008 |  | Open Air Fugitive Source |  |  |  |  | OP |  |  | 50100402 | Waste Disposal |  |  | OP |  | 0 |  |  |  | 0 | 0 |  |  | Tetrachloroethylene | HAP |  | 27.9855229926182 | LB | 0 | [5 empty] | 2005NEI | 2005NEI
13017 | Ben Hill | 2814111 |  |  | Fitzgerald / Kiochee Ch Rd Ph1 Slf | 562212 | Solid Waste Landfill |  | 31.74501 | -83.19117 | OP | 2008 |  | Open Air Fugitive Source |  |  |  |  | OP |  |  | 50100402 | Waste Disposal |  |  | OP |  | 0 |  |  |  | 0 | 0 |  |  | Hexane | HAP | HAP-VOC | 25.6172999946814 | LB | 0 | [5 empty] | 2005NEI | 2005NEI
13017 | Ben Hill | 2814111 |  |  | Fitzgerald / Kiochee Ch Rd Ph1 Slf | 562212 | Solid Waste Landfill |  | 31.74501 | -83.19117 | OP | 2008 |  | Open Air Fugitive Source |  |  |  |  | OP |  |  | 50100402 | Waste Disposal |  |  | OP |  | 0 |  |  |  | 0 | 0 |  |  | Ethyl Benzene | HAP | HAP-VOC | 22.1423305648492 | LB | 0 | [5 empty] | 2005NEI | 2005NEI
13017 | Ben Hill | 2814111 |  |  | Fitzgerald / Kiochee Ch Rd Ph1 Slf | 562212 | Solid Waste Landfill |  | 31.74501 | -83.19117 | OP | 2008 |  | Open Air Fugitive Source |  |  |  |  | OP |  |  | 50100402 | Waste Disposal |  |  | OP |  | 0 |  |  |  | 0 | 0 |  |  | Methyl Chloroform | HAP |  | 2.89750149388116 | LB | 0 | [5 empty] | 2005NEI | 2005NEI
13017 | Ben Hill | 2814111 |  |  | Fitzgerald / Kiochee Ch Rd Ph1 Slf | 562212 | Solid Waste Landfill |  | 31.74501 | -83.19117 | OP | 2008 |  | Open Air Fugitive Source |  |  |  |  | OP |  |  | 50100402 | Waste Disposal |  |  | OP |  | 0 |  |  |  | 0 | 0 |  |  | Ethyl Chloride | HAP | HAP-VOC | 3.6489328105718 | LB | 0 | [5 empty] | 2005NEI | 2005NEI
13017 | Ben Hill | 2814111 |  |  | Fitzgerald / Kiochee Ch Rd Ph1 Slf | 562212 | Solid Waste Landfill |  | 31.74501 | -83.19117 | OP | 2008 |  | Open Air Fugitive Source |  |  |  |  | OP |  |  | 50100402 | Waste Disposal |  |  | OP |  | 0 |  |  |  | 0 | 0 |  |  | Vinyl Chloride | HAP | HAP-VOC | 20.7557089504006 | LB | 0 | [5 empty] | 2005NEI | 2005NEI
13017 | Ben Hill | 2814111 |  |  | Fitzgerald / Kiochee Ch Rd Ph1 Slf | 562212 | Solid Waste Landfill |  | 31.74501 | -83.19117 | OP | 2008 |  | Open Air Fugitive Source |  |  |  |  | OP |  |  | 50100402 | Waste Disposal |  |  | OP |  | 0 |  |  |  | 0 | 0 |  |  | Methylene Chloride | HAP |  | 54.9553260619784 | LB | 0 | [5 empty] | 2005NEI | 2005NEI
13017 | Ben Hill | 2814111 |  |  | Fitzgerald / Kiochee Ch Rd Ph1 Slf | 562212 | Solid Waste Landfill |  | 31.74501 | -83.19117 | OP | 2008 |  | Open Air Fugitive Source |  |  |  |  | OP |  |  | 50100402 | Waste Disposal |  |  | OP |  | 0 |  |  |  | 0 | 0 |  |  | Toluene | HAP | HAP-VOC | 687.77519743666 | LB | 0 | [5 empty] | 2005NEI | 2005NEI
13017 | Ben Hill | 2814111 |  |  | Fitzgerald / Kiochee Ch Rd Ph1 Slf | 562212 | Solid Waste Landfill |  | 31.74501 | -83.19117 | OP | 2008 |  | Open Air Fugitive Source |  |  |  |  | OP |  |  | 50100402 | Waste Disposal |  |  | OP |  | 0 |  |  |  | 0 | 0 |  |  | Vinylidene Chloride | HAP | HAP-VOC | .877191684207886 | LB | 0 | [5 empty] | 2005NEI | 2005NEI
13017 | Ben Hill | 2814111 |  |  | Fitzgerald / Kiochee Ch Rd Ph1 Slf | 562212 | Solid Waste Landfill |  | 31.74501 | -83.19117 | OP | 2008 |  | Open Air Fugitive Source |  |  |  |  | OP |  |  | 50100402 | Waste Disposal |  |  | OP |  | 0 |  |  |  | 0 | 0 |  |  | Ethylidene Dichloride | HAP | HAP-VOC | 10.52071257004696 | LB | 0 | [5 empty] | 2005NEI | 2005NEI
13017 | Ben Hill | 2814111 |  |  | Fitzgerald / Kiochee Ch Rd Ph1 Slf | 562212 | Solid Waste Landfill |  | 31.74501 | -83.19117 | OP | 2008 |  | Open Air Fugitive Source |  |  |  |  | OP |  |  | 50100402 | Waste Disposal |  |  | OP |  | 0 |  |  |  | 0 | 0 |  |  | Methyl Chloride | HAP | HAP-VOC | 2.76409035713554 | LB | 0 | [5 empty] | 2005NEI | 2005NEI
13017 | Ben Hill | 2814111 |  |  | Fitzgerald / Kiochee Ch Rd Ph1 Slf | 562212 | Solid Waste Landfill |  | 31.74501 | -83.19117 | OP | 2008 |  | Open Air Fugitive Source |  |  |  |  | OP |  |  | 50100402 | Waste Disposal |  |  | OP |  | 0 |  |  |  | 0 | 0 |  |  | Carbon Disulfide | HAP | HAP-VOC | 1.99776922286326 | LB | 0 | [5 empty] | 2005NEI | 2005NEI
13017 | Ben Hill | 2814111 |  |  | Fitzgerald / Kiochee Ch Rd Ph1 Slf | 562212 | Solid Waste Landfill |  | 31.74501 | -83.19117 | OP | 2008 |  | Open Air Fugitive Source |  |  |  |  | OP |  |  | 50100402 | Waste Disposal |  |  | OP |  | 0 |  |  |  | 0 | 0 |  |  | Propylene Dichloride | HAP | HAP-VOC | .920101143321914 | LB | 0 | [5 empty] | 2005NEI | 2005NEI
13017 | Ben Hill | 2814111 |  |  | Fitzgerald / Kiochee Ch Rd Ph1 Slf | 562212 | Solid Waste Landfill |  | 31.74501 | -83.19117 | OP | 2008 |  | Open Air Fugitive Source |  |  |  |  | OP |  |  | 50100402 | Waste Disposal |  |  | OP |  | 0 |  |  |  | 0 | 0 |  |  | Ethylene Dibromide | HAP | HAP-VOC | .00850045252883112 | LB | 0 | [5 empty] | 2005NEI | 2005NEI
13017 | Ben Hill | 2814111 |  |  | Fitzgerald / Kiochee Ch Rd Ph1 Slf | 562212 | Solid Waste Landfill |  | 31.74501 | -83.19117 | OP | 2008 |  | Open Air Fugitive Source |  |  |  |  | OP |  |  | 50100402 | Waste Disposal |  |  | OP |  | 0 |  |  |  | 0 | 0 |  |  | 1,4-Dichlorobenzene | HAP | HAP-VOC | 1.396683891659658 | LB | 0 | [5 empty] | 2005NEI | 2005NEI
13017 | Ben Hill | 2814111 |  |  | Fitzgerald / Kiochee Ch Rd Ph1 Slf | 562212 | Solid Waste Landfill |  | 31.74501 | -83.19117 | OP | 2008 |  | Open Air Fugitive Source |  |  |  |  | OP |  |  | 50100402 | Waste Disposal |  |  | OP |  | 0 |  |  |  | 0 | 0 |  |  | Methyl Isobutyl Ketone | HAP | HAP-VOC | 8.47417478330874 | LB | 0 | [5 empty] | 2005NEI | 2005NEI
13017 | Ben Hill | 2814111 |  |  | Fitzgerald / Kiochee Ch Rd Ph1 Slf | 562212 | Solid Waste Landfill |  | 31.74501 | -83.19117 | OP | 2008 |  | Open Air Fugitive Source |  |  |  |  | OP |  |  | 50100402 | Waste Disposal |  |  | OP |  | 0 |  |  |  | 0 | 0 |  |  | Acrylonitrile | HAP | HAP-VOC | 15.19611076627636 | LB | 0 | [5 empty] | 2005NEI | 2005NEI
13017 | Ben Hill | 2814111 |  |  | Fitzgerald / Kiochee Ch Rd Ph1 Slf | 562212 | Solid Waste Landfill |  | 31.74501 | -83.19117 | OP | 2008 |  | Open Air Fugitive Source |  |  |  |  | OP |  |  | 50100402 | Waste Disposal |  |  | OP |  | 0 |  |  |  | 0 | 0 |  |  | 1,1,2,2-Tetrachloroethane | HAP | HAP-VOC | 8.42957772104736 | LB | 0 | [5 empty] | 2005NEI | 2005NEI
13017 | Ben Hill | 2814111 |  |  | Fitzgerald / Kiochee Ch Rd Ph1 Slf | 562212 | Solid Waste Landfill |  | 31.74501 | -83.19117 | OP | 2008 |  | Open Air Fugitive Source |  |  |  |  | OP |  |  | 50100402 | Waste Disposal |  |  | OP |  | 0 |  |  |  | 0 | 0 |  |  | Trichloroethylene | HAP | HAP-VOC | 16.76254129300982 | LB | 0 | [5 empty] | 2005NEI | 2005NEI
13017 | Ben Hill | 2814111 |  |  | Fitzgerald / Kiochee Ch Rd Ph1 Slf | 562212 | Solid Waste Landfill |  | 31.74501 | -83.19117 | OP | 2008 |  | Open Air Fugitive Source |  |  |  |  | OP |  |  | 50100402 | Waste Disposal |  |  | OP |  | 0 |  |  |  | 0 | 0 |  |  | Ethylene Dichloride | HAP | HAP-VOC | 1.835714076664798 | LB | 0 | [5 empty] | 2005NEI | 2005NEI
13017 | Ben Hill | 2814111 |  |  | Fitzgerald / Kiochee Ch Rd Ph1 Slf | 562212 | Solid Waste Landfill |  | 31.74501 | -83.19117 | OP | 2008 |  | Open Air Fugitive Source |  |  |  |  | OP |  |  | 50100402 | Waste Disposal |  |  | OP |  | 0 |  |  |  | 0 | 0 |  |  | Chlorobenzene | HAP | HAP-VOC | 1.273167629131934 | LB | 0 | [5 empty] | 2005NEI | 2005NEI
13017 | Ben Hill | 932111 | 01700031 |  | Southern Veneer Products | 321212 | Softwood Veneer and Plywood Manufacturing |  | 31.700202 | -83.203032 | OP | 2023 | BOI1 | Boiler |  | 45.4000015 | E6BTU/HR |  | OP |  | 2 | 10200502 | Fuel Comb - Industrial Boilers, ICEs - Oil |  |  | OP |  | 55.2999992370605 | GAL |  |  | 8736 | 141 |  |  | Acetaldehyde | HAP | HAP-VOC | .0001372 | LB | 0 | LB | MMBTU |  |  |  | 2005NEI | 2005NEI
13017 | Ben Hill | 932111 | 01700031 |  | Southern Veneer Products | 321212 | Softwood Veneer and Plywood Manufacturing |  | 31.700202 | -83.203032 | OP | 2023 | BOI1 | Boiler |  | 45.4000015 | E6BTU/HR |  | OP |  | 2 | 10200502 | Fuel Comb - Industrial Boilers, ICEs - Oil |  |  | OP |  | 55.2999992370605 | GAL |  |  | 8736 | 141 |  |  | Fluorene | HAP | HAP-VOC/PAH | .00000012516 | LB | 0 | LB | MMBTU |  |  |  | 2005NEI | 2005NEI
13017 | Ben Hill | 932111 | 01700031 |  | Southern Veneer Products | 321212 | Softwood Veneer and Plywood Manufacturing |  | 31.700202 | -83.203032 | OP | 2023 | BOI1 | Boiler |  | 45.4000015 | E6BTU/HR |  | OP |  | 2 | 10200502 | Fuel Comb - Industrial Boilers, ICEs - Oil |  |  | OP |  | 55.2999992370605 | GAL |  |  | 8736 | 141 |  |  | Selenium | HAP | HAP-Metal | .0000588 | LB | 0 | LB | MMBTU |  |  |  | 2005NEI | 2005NEI
13017 | Ben Hill | 932111 | 01700031 |  | Southern Veneer Products | 321212 | Softwood Veneer and Plywood Manufacturing |  | 31.700202 | -83.203032 | OP | 2023 | BOI1 | Boiler |  | 45.4000015 | E6BTU/HR |  | OP |  | 2 | 10200502 | Fuel Comb - Industrial Boilers, ICEs - Oil |  |  | OP |  | 55.2999992370605 | GAL |  |  | 8736 | 141 |  |  | Acenaphthene | HAP | HAP-VOC/PAH | .0000005908 | LB | 0 | LB | MMBTU |  |  |  | 2005NEI | 2005NEI
13017 | Ben Hill | 932111 | 01700031 |  | Southern Veneer Products | 321212 | Softwood Veneer and Plywood Manufacturing |  | 31.700202 | -83.203032 | OP | 2023 | BOI1 | Boiler |  | 45.4000015 | E6BTU/HR |  | OP |  | 2 | 10200502 | Fuel Comb - Industrial Boilers, ICEs - Oil |  |  | OP |  | 55.2999992370605 | GAL |  |  | 8736 | 141 |  |  | Phenanthrene | HAP | HAP-VOC/PAH | .000000294 | LB | 0 | LB | MMBTU |  |  |  | 2005NEI | 2005NEI
13017 | Ben Hill | 932111 | 01700031 |  | Southern Veneer Products | 321212 | Softwood Veneer and Plywood Manufacturing |  | 31.700202 | -83.203032 | OP | 2023 | BOI1 | Boiler |  | 45.4000015 | E6BTU/HR |  | OP |  | 2 | 10200502 | Fuel Comb - Industrial Boilers, ICEs - Oil |  |  | OP |  | 55.2999992370605 | GAL |  |  | 8736 | 141 |  |  | Mercury | HAP | HAP-Metal | .00001176 | LB | 0 | LB | MMBTU |  |  |  | 2005NEI | 2005NEI
13017 | Ben Hill | 932111 | 01700031 |  | Southern Veneer Products | 321212 | Softwood Veneer and Plywood Manufacturing |  | 31.700202 | -83.203032 | OP | 2023 | BOI1 | Boiler |  | 45.4000015 | E6BTU/HR |  | OP |  | 2 | 10200502 | Fuel Comb - Industrial Boilers, ICEs - Oil |  |  | OP |  | 55.2999992370605 | GAL |  |  | 8736 | 141 |  |  | Anthracene | HAP | HAP-VOC/PAH | .00000003416 | LB | 0 | LB | MMBTU |  |  |  | 2005NEI | 2005NEI
13017 | Ben Hill | 932111 | 01700031 |  | Southern Veneer Products | 321212 | Softwood Veneer and Plywood Manufacturing |  | 31.700202 | -83.203032 | OP | 2023 | BOI1 | Boiler |  | 45.4000015 | E6BTU/HR |  | OP |  | 2 | 10200502 | Fuel Comb - Industrial Boilers, ICEs - Oil |  |  | OP |  | 55.2999992370605 | GAL |  |  | 8736 | 141 |  |  | Fluoranthene | HAP | HAP-VOC/PAH | .00000013552 | LB | 0 | LB | MMBTU |  |  |  | 2005NEI | 2005NEI
13017 | Ben Hill | 932111 | 01700031 |  | Southern Veneer Products | 321212 | Softwood Veneer and Plywood Manufacturing |  | 31.700202 | -83.203032 | OP | 2023 | BOI1 | Boiler |  | 45.4000015 | E6BTU/HR |  | OP |  | 2 | 10200502 | Fuel Comb - Industrial Boilers, ICEs - Oil |  |  | OP |  | 55.2999992370605 | GAL |  |  | 8736 | 141 |  |  | Benz[a]Anthracene | HAP | HAP-VOC/PAH | .00000011228 | LB | 0 | LB | MMBTU |  |  |  | 2005NEI | 2005NEI
13017 | Ben Hill | 932111 | 01700031 |  | Southern Veneer Products | 321212 | Softwood Veneer and Plywood Manufacturing |  | 31.700202 | -83.203032 | OP | 2023 | BOI1 | Boiler |  | 45.4000015 | E6BTU/HR |  | OP |  | 2 | 10200502 | Fuel Comb - Industrial Boilers, ICEs - Oil |  |  | OP |  | 55.2999992370605 | GAL |  |  | 8736 | 141 |  |  | Chromium | HAP | HAP-Metal | .00001176 | LB | 0 | LB | MMBTU |  |  |  | 2005NEI | 2005NEI
13017 | Ben Hill | 932111 | 01700031 |  | Southern Veneer Products | 321212 | Softwood Veneer and Plywood Manufacturing |  | 31.700202 | -83.203032 | OP | 2023 | BOI1 | Boiler |  | 45.4000015 | E6BTU/HR |  | OP |  | 2 | 10200502 | Fuel Comb - Industrial Boilers, ICEs - Oil |  |  | OP |  | 55.2999992370605 | GAL |  |  | 8736 | 141 |  |  | Naphthalene | HAP | HAP-VOC | .00003164 | LB | 0 | LB | MMBTU |  |  |  | 2005NEI | 2005NEI
13017 | Ben Hill | 932111 | 01700031 |  | Southern Veneer Products | 321212 | Softwood Veneer and Plywood Manufacturing |  | 31.700202 | -83.203032 | OP | 2023 | BOI1 | Boiler |  | 45.4000015 | E6BTU/HR |  | OP |  | 2 | 10200502 | Fuel Comb - Industrial Boilers, ICEs - Oil |  |  | OP |  | 55.2999992370605 | GAL |  |  | 8736 | 141 |  |  | Cadmium | HAP | HAP-Metal | .00001176 | LB | 0 | LB | MMBTU |  |  |  | 2005NEI | 2005NEI
13017 | Ben Hill | 932111 | 01700031 |  | Southern Veneer Products | 321212 | Softwood Veneer and Plywood Manufacturing |  | 31.700202 | -83.203032 | OP | 2023 | BOI1 | Boiler |  | 45.4000015 | E6BTU/HR |  | OP |  | 2 | 10200502 | Fuel Comb - Industrial Boilers, ICEs - Oil |  |  | OP |  | 55.2999992370605 | GAL |  |  | 8736 | 141 |  |  | Chrysene | HAP | HAP-VOC/PAH | .00000006664 | LB | 0 | LB | MMBTU |  |  |  | 2005NEI | 2005NEI
13017 | Ben Hill | 932111 | 01700031 |  | Southern Veneer Products | 321212 | Softwood Veneer and Plywood Manufacturing |  | 31.700202 | -83.203032 | OP | 2023 | BOI1 | Boiler |  | 45.4000015 | E6BTU/HR |  | OP |  | 1 | 10200602 | Fuel Comb - Industrial Boilers, ICEs - Natural Gas |  |  | OP |  | 361.5 | E6FT3 |  |  | 8736 | 1000 |  |  | Benzene | HAP | HAP-VOC | .000000401625 | LB | 0 | LB | MMBTU |  |  |  | 2005NEI | 2005NEI
13017 | Ben Hill | 932111 | 01700031 |  | Southern Veneer Products | 321212 | Softwood Veneer and Plywood Manufacturing |  | 31.700202 | -83.203032 | OP | 2023 | BOI1 | Boiler |  | 45.4000015 | E6BTU/HR |  | OP |  | 2 | 10200502 | Fuel Comb - Industrial Boilers, ICEs - Oil |  |  | OP |  | 55.2999992370605 | GAL |  |  | 8736 | 141 |  |  | Benzo[g,h,i,]Perylene | HAP | HAP-VOC/PAH | .00000006328 | LB | 0 | LB | MMBTU |  |  |  | 2005NEI | 2005NEI
13017 | Ben Hill | 932111 | 01700031 |  | Southern Veneer Products | 321212 | Softwood Veneer and Plywood Manufacturing |  | 31.700202 | -83.203032 | OP | 2023 | BOI1 | Boiler |  | 45.4000015 | E6BTU/HR |  | OP |  | 2 | 10200502 | Fuel Comb - Industrial Boilers, ICEs - Oil |  |  | OP |  | 55.2999992370605 | GAL |  |  | 8736 | 141 |  |  | Pyrene | HAP | HAP-VOC/PAH | .000000119 | LB | 0 | LB | MMBTU |  |  |  | 2005NEI | 2005NEI
13017 | Ben Hill | 932111 | 01700031 |  | Southern Veneer Products | 321212 | Softwood Veneer and Plywood Manufacturing |  | 31.700202 | -83.203032 | OP | 2023 | BOI1 | Boiler |  | 45.4000015 | E6BTU/HR |  | OP |  | 2 | 10200502 | Fuel Comb - Industrial Boilers, ICEs - Oil |  |  | OP |  | 55.2999992370605 | GAL |  |  | 8736 | 141 |  |  | Benzo[b+k]Fluoranthene | HAP | HAP-VOC/PAH | .00000004144 | LB | 0 | LB | MMBTU |  |  |  | 2005NEI | 2005NEI
13017 | Ben Hill | 932111 | 01700031 |  | Southern Veneer Products | 321212 | Softwood Veneer and Plywood Manufacturing |  | 31.700202 | -83.203032 | OP | 2023 | BOI1 | Boiler |  | 45.4000015 | E6BTU/HR |  | OP |  | 1 | 10200602 | Fuel Comb - Industrial Boilers, ICEs - Natural Gas |  |  | OP |  | 361.5 | E6FT3 |  |  | 8736 | 1000 |  |  | Phenanthrene | HAP | HAP-VOC/PAH | .00000000325125 | LB | 0 | LB | MMBTU |  |  |  | 2005NEI | 2005NEI
13017 | Ben Hill | 932111 | 01700031 |  | Southern Veneer Products | 321212 | Softwood Veneer and Plywood Manufacturing |  | 31.700202 | -83.203032 | OP | 2023 | BOI1 | Boiler |  | 45.4000015 | E6BTU/HR |  | OP |  | 1 | 10200602 | Fuel Comb - Industrial Boilers, ICEs - Natural Gas |  |  | OP |  | 361.5 | E6FT3 |  |  | 8736 | 1000 |  |  | Fluoranthene | HAP | HAP-VOC/PAH | .00000000057375 | LB | 0 | LB | MMBTU |  |  |  | 2005NEI | 2005NEI
13017 | Ben Hill | 932111 | 01700031 |  | Southern Veneer Products | 321212 | Softwood Veneer and Plywood Manufacturing |  | 31.700202 | -83.203032 | OP | 2023 | BOI1 | Boiler |  | 45.4000015 | E6BTU/HR |  | OP |  | 1 | 10200602 | Fuel Comb - Industrial Boilers, ICEs - Natural Gas |  |  | OP |  | 361.5 | E6FT3 |  |  | 8736 | 1000 |  |  | Naphthalene | HAP | HAP-VOC | .0000001166625 | LB | 0 | LB | MMBTU |  |  |  | 2005NEI | 2005NEI
13017 | Ben Hill | 932111 | 01700031 |  | Southern Veneer Products | 321212 | Softwood Veneer and Plywood Manufacturing |  | 31.700202 | -83.203032 | OP | 2023 | BOI1 | Boiler |  | 45.4000015 | E6BTU/HR |  | OP |  | 1 | 10200602 | Fuel Comb - Industrial Boilers, ICEs - Natural Gas |  |  | OP |  | 361.5 | E6FT3 |  |  | 8736 | 1000 |  |  | Fluorene | HAP | HAP-VOC/PAH | .0000000005355 | LB | 0 | LB | MMBTU |  |  |  | 2005NEI | 2005NEI
13017 | Ben Hill | 932111 | 01700031 |  | Southern Veneer Products | 321212 | Softwood Veneer and Plywood Manufacturing |  | 31.700202 | -83.203032 | OP | 2023 | BOI1 | Boiler |  | 45.4000015 | E6BTU/HR |  | OP |  | 1 | 10200602 | Fuel Comb - Industrial Boilers, ICEs - Natural Gas |  |  | OP |  | 361.5 | E6FT3 |  |  | 8736 | 1000 |  |  | Acetaldehyde | HAP | HAP-VOC | .00000000248625 | LB | 0 | LB | MMBTU |  |  |  | 2005NEI | 2005NEI
13017 | Ben Hill | 932111 | 01700031 |  | Southern Veneer Products | 321212 | Softwood Veneer and Plywood Manufacturing |  | 31.700202 | -83.203032 | OP | 2023 | BOI1 | Boiler |  | 45.4000015 | E6BTU/HR |  | OP |  | 2 | 10200502 | Fuel Comb - Industrial Boilers, ICEs - Oil |  |  | OP |  | 55.2999992370605 | GAL |  |  | 8736 | 141 |  |  | Beryllium | HAP | HAP-Metal | .00001176 | LB | 0 | LB | MMBTU |  |  |  | 2005NEI | 2005NEI
13017 | Ben Hill | 932111 | 01700031 |  | Southern Veneer Products | 321212 | Softwood Veneer and Plywood Manufacturing |  | 31.700202 | -83.203032 | OP | 2023 | BOI1 | Boiler |  | 45.4000015 | E6BTU/HR |  | OP |  | 2 | 10200502 | Fuel Comb - Industrial Boilers, ICEs - Oil |  |  | OP |  | 55.2999992370605 | GAL |  |  | 8736 | 141 |  |  | Arsenic | HAP | HAP-Metal | .00001568 | LB | 0 | LB | MMBTU |  |  |  | 2005NEI | 2005NEI
13017 | Ben Hill | 932111 | 01700031 |  | Southern Veneer Products | 321212 | Softwood Veneer and Plywood Manufacturing |  | 31.700202 | -83.203032 | OP | 2023 | BOI1 | Boiler |  | 45.4000015 | E6BTU/HR |  | OP |  | 1 | 10200602 | Fuel Comb - Industrial Boilers, ICEs - Natural Gas |  |  | OP |  | 361.5 | E6FT3 |  |  | 8736 | 1000 |  |  | Pyrene | HAP | HAP-VOC/PAH | .00000000095625 | LB | 0 | LB | MMBTU |  |  |  | 2005NEI | 2005NEI
13017 | Ben Hill | 932111 | 01700031 |  | Southern Veneer Products | 321212 | Softwood Veneer and Plywood Manufacturing |  | 31.700202 | -83.203032 | OP | 2023 | BOI1 | Boiler |  | 45.4000015 | E6BTU/HR |  | OP |  | 2 | 10200502 | Fuel Comb - Industrial Boilers, ICEs - Oil |  |  | OP |  | 55.2999992370605 | GAL |  |  | 8736 | 141 |  |  | Indeno[1,2,3-c,d]Pyrene | HAP | HAP-VOC/PAH | .00000005992 | LB | 0 | LB | MMBTU |  |  |  | 2005NEI | 2005NEI
13017 | Ben Hill | 932111 | 01700031 |  | Southern Veneer Products | 321212 | Softwood Veneer and Plywood Manufacturing |  | 31.700202 | -83.203032 | OP | 2023 | BOI1 | Boiler |  | 45.4000015 | E6BTU/HR |  | OP |  | 2 | 10200502 | Fuel Comb - Industrial Boilers, ICEs - Oil |  |  | OP |  | 55.2999992370605 | GAL |  |  | 8736 | 141 |  |  | Acenaphthylene | HAP | HAP-VOC/PAH | .000000007084 | LB | 0 | LB | MMBTU |  |  |  | 2005NEI | 2005NEI
13017 | Ben Hill | 932111 | 01700031 |  | Southern Veneer Products | 321212 | Softwood Veneer and Plywood Manufacturing |  | 31.700202 | -83.203032 | OP | 2023 | BOI1 | Boiler |  | 45.4000015 | E6BTU/HR |  | OP |  | 2 | 10200502 | Fuel Comb - Industrial Boilers, ICEs - Oil |  |  | OP |  | 55.2999992370605 | GAL |  |  | 8736 | 141 |  |  | Formaldehyde | HAP | HAP-VOC | .0009408 | LB | 0 | LB | MMBTU |  |  |  | 2005NEI | 2005NEI
13017 | Ben Hill | 932111 | 01700031 |  | Southern Veneer Products | 321212 | Softwood Veneer and Plywood Manufacturing |  | 31.700202 | -83.203032 | OP | 2023 | BOI1 | Boiler |  | 45.4000015 | E6BTU/HR |  | OP |  | 2 | 10200502 | Fuel Comb - Industrial Boilers, ICEs - Oil |  |  | OP |  | 55.2999992370605 | GAL |  |  | 8736 | 141 |  |  | Dibenzo(a,h)Anthracene | HAP | HAP-VOC/PAH | .00000004676 | LB | 0 | LB | MMBTU |  |  |  | 2005NEI | 2005NEI
13017 | Ben Hill | 932111 | 01700031 |  | Southern Veneer Products | 321212 | Softwood Veneer and Plywood Manufacturing |  | 31.700202 | -83.203032 | OP | 2023 | BOI1 | Boiler |  | 45.4000015 | E6BTU/HR |  | OP |  | 2 | 10200502 | Fuel Comb - Industrial Boilers, ICEs - Oil |  |  | OP |  | 55.2999992370605 | GAL |  |  | 8736 | 141 |  |  | Benzene | HAP | HAP-VOC | .00000588 | LB | 0 | LB | MMBTU |  |  |  | 2005NEI | 2005NEI
13017 | Ben Hill | 932111 | 01700031 |  | Southern Veneer Products | 321212 | Softwood Veneer and Plywood Manufacturing |  | 31.700202 | -83.203032 | OP | 2023 | BOI1 | Boiler |  | 45.4000015 | E6BTU/HR |  | OP |  | 2 | 10200502 | Fuel Comb - Industrial Boilers, ICEs - Oil |  |  | OP |  | 55.2999992370605 | GAL |  |  | 8736 | 141 |  |  | Lead | CAP/HAP | HAP-Metal | .00003528 | LB | 0 | LB | MMBTU |  |  |  | 2005NEI | 2005NEI
13017 | Ben Hill | 932111 | 01700031 |  | Southern Veneer Products | 321212 | Softwood Veneer and Plywood Manufacturing |  | 31.700202 | -83.203032 | OP | 2023 | BOI1 | Boiler |  | 45.4000015 | E6BTU/HR |  | OP |  | 2 | 10200502 | Fuel Comb - Industrial Boilers, ICEs - Oil |  |  | OP |  | 55.2999992370605 | GAL |  |  | 8736 | 141 |  |  | Manganese | HAP | HAP-Metal | .00002352 | LB | 0 | LB | MMBTU |  |  |  | 2005NEI | 2005NEI
13017 | Ben Hill | 932111 | 01700031 |  | Southern Veneer Products | 321212 | Softwood Veneer and Plywood Manufacturing |  | 31.700202 | -83.203032 | OP | 2023 | BOI1 | Boiler |  | 45.4000015 | E6BTU/HR |  | OP |  | 2 | 10200502 | Fuel Comb - Industrial Boilers, ICEs - Oil |  |  | OP |  | 55.2999992370605 | GAL |  |  | 8736 | 141 |  |  | Nickel | HAP | HAP-Metal | .00001176 | LB | 0 | LB | MMBTU |  |  |  | 2005NEI | 2005NEI
13017 | Ben Hill | 932111 | 01700031 |  | Southern Veneer Products | 321212 | Softwood Veneer and Plywood Manufacturing |  | 31.700202 | -83.203032 | OP | 2023 | BOI1 | Boiler |  | 45.4000015 | E6BTU/HR |  | OP |  | 1 | 10200602 | Fuel Comb - Industrial Boilers, ICEs - Natural Gas |  |  | OP |  | 361.5 | E6FT3 |  |  | 8736 | 1000 |  |  | Formaldehyde | HAP | HAP-VOC | .00001434375 | LB | 0 | LB | MMBTU |  |  |  | 2005NEI | 2005NEI
13017 | Ben Hill | 9758411 |  |  | Fitzgerald Muni | 488119 | Other Airport Operations |  | 31.68369 | -83.27046 | OP | 2011 |  | Open Air Fugitive Source | Aircraft/Military |  |  |  | OP |  |  | 2275001000 | Mobile - Aircraft | Military Aircraft |  | OP | [9 empty] | Sulfur Dioxide | CAP |  | .00009 | TON | [6 empty] | 2005NEI | 2005NEI
13017 | Ben Hill | 9758411 |  |  | Fitzgerald Muni | 488119 | Other Airport Operations |  | 31.68369 | -83.27046 | OP | 2011 |  | Open Air Fugitive Source | Aircraft /General Aviation |  |  |  | OP | 2008 |  | 2275050000 | Mobile - Aircraft | General Aviation |  | OP | 2013 | [8 empty] | Mercury | HAP | HAP-Metal | .0000717669921628784 | LB | [6 empty] | 2005NEI | 2005NEI
13017 | Ben Hill | 9758411 |  |  | Fitzgerald Muni | 488119 | Other Airport Operations |  | 31.68369 | -83.27046 | OP | 2011 |  | Open Air Fugitive Source | Aircraft/Military |  |  |  | OP |  |  | 2275001000 | Mobile - Aircraft | Military Aircraft |  | OP | [9 empty] | PM2.5 Primary (Filt + Cond) | CAP |  | .0024977862 | TON | [6 empty] | 2005NEI | 2005NEI
13017 | Ben Hill | 9758411 |  |  | Fitzgerald Muni | 488119 | Other Airport Operations |  | 31.68369 | -83.27046 | OP | 2011 |  | Open Air Fugitive Source | Aircraft /General Aviation |  |  |  | OP | 2008 |  | 2275050000 | Mobile - Aircraft | General Aviation |  | OP | 2013 | [8 empty] | Toluene | HAP | HAP-VOC | 288.08621430182 | LB | [6 empty] | 2005NEI | 2005NEI
13017 | Ben Hill | 9758411 |  |  | Fitzgerald Muni | 488119 | Other Airport Operations |  | 31.68369 | -83.27046 | OP | 2011 |  | Open Air Fugitive Source | Aircraft /General Aviation |  |  |  | OP | 2008 |  | 2275050000 | Mobile - Aircraft | General Aviation |  | OP | 2013 | [8 empty] | Lead | CAP/HAP | HAP-Metal | 121.628379778257 | LB | [6 empty] | 2005NEI | 2005NEI
13017 | Ben Hill | 9758411 |  |  | Fitzgerald Muni | 488119 | Other Airport Operations |  | 31.68369 | -83.27046 | OP | 2011 |  | Open Air Fugitive Source | Aircraft/Military |  |  |  | OP |  |  | 2275001000 | Mobile - Aircraft | Military Aircraft |  | OP | [9 empty] | Nitrogen Oxides | CAP |  | .000948 | TON | [6 empty] | 2005NEI | 2005NEI
13017 | Ben Hill | 9758411 |  |  | Fitzgerald Muni | 488119 | Other Airport Operations |  | 31.68369 | -83.27046 | OP | 2011 |  | Open Air Fugitive Source | Aircraft/Military |  |  |  | OP |  |  | 2275001000 | Mobile - Aircraft | Military Aircraft |  | OP | [9 empty] | Carbon Monoxide | CAP |  | .16878 | TON | [6 empty] | 2005NEI | 2005NEI
13017 | Ben Hill | 9758411 |  |  | Fitzgerald Muni | 488119 | Other Airport Operations |  | 31.68369 | -83.27046 | OP | 2011 |  | Open Air Fugitive Source | Aircraft/Military |  |  |  | OP |  |  | 2275001000 | Mobile - Aircraft | Military Aircraft |  | OP | [9 empty] | Arsenic | HAP | HAP-Metal | .00018833307948 | LB | [6 empty] | 2005NEI | 2005NEI
13017 | Ben Hill | 9758411 |  |  | Fitzgerald Muni | 488119 | Other Airport Operations |  | 31.68369 | -83.27046 | OP | 2011 |  | Open Air Fugitive Source | Aircraft /General Aviation |  |  |  | OP | 2008 |  | 2275050000 | Mobile - Aircraft | General Aviation |  | OP | 2013 | [8 empty] | Volatile Organic Compounds | CAP |  | 1.31550099 | TON | [6 empty] | 2005NEI | 2005NEI
13017 | Ben Hill | 9758411 |  |  | Fitzgerald Muni | 488119 | Other Airport Operations |  | 31.68369 | -83.27046 | OP | 2011 |  | Open Air Fugitive Source | Aircraft /General Aviation |  |  |  | OP | 2008 |  | 2275050000 | Mobile - Aircraft | General Aviation |  | OP | 2013 | [8 empty] | Arsenic | HAP | HAP-Metal | .03755939031 | LB | [6 empty] | 2005NEI | 2005NEI
13017 | Ben Hill | 9758411 |  |  | Fitzgerald Muni | 488119 | Other Airport Operations |  | 31.68369 | -83.27046 | OP | 2011 |  | Open Air Fugitive Source | Aircraft /General Aviation |  |  |  | OP | 2008 |  | 2275050000 | Mobile - Aircraft | General Aviation |  | OP | 2013 | [8 empty] | Acenaphthene | HAP | HAP-VOC/PAH | 1.64921308 | LB | [6 empty] | 2005NEI | 2005NEI
13017 | Ben Hill | 9758411 |  |  | Fitzgerald Muni | 488119 | Other Airport Operations |  | 31.68369 | -83.27046 | OP | 2011 |  | Open Air Fugitive Source | Aircraft /General Aviation |  |  |  | OP | 2008 |  | 2275050000 | Mobile - Aircraft | General Aviation |  | OP | 2013 | [8 empty] | Sulfur Dioxide | CAP |  | .0305 | TON | [6 empty] | 2005NEI | 2005NEI
13017 | Ben Hill | 9758411 |  |  | Fitzgerald Muni | 488119 | Other Airport Operations |  | 31.68369 | -83.27046 | OP | 2011 |  | Open Air Fugitive Source | Aircraft /General Aviation |  |  |  | OP | 2008 |  | 2275050000 | Mobile - Aircraft | General Aviation |  | OP | 2013 | [8 empty] | PM10 Primary (Filt + Cond) | CAP |  | .721935 | TON | [6 empty] | 2005NEI | 2005NEI
13017 | Ben Hill | 9758411 |  |  | Fitzgerald Muni | 488119 | Other Airport Operations |  | 31.68369 | -83.27046 | OP | 2011 |  | Open Air Fugitive Source | Aircraft /General Aviation |  |  |  | OP | 2008 |  | 2275050000 | Mobile - Aircraft | General Aviation |  | OP | 2013 | [8 empty] | Carbon Monoxide | CAP |  | 36.6427 | TON | [6 empty] | 2005NEI | 2005NEI
13017 | Ben Hill | 9758411 |  |  | Fitzgerald Muni | 488119 | Other Airport Operations |  | 31.68369 | -83.27046 | OP | 2011 |  | Open Air Fugitive Source | Aircraft/Military |  |  |  | OP |  |  | 2275001000 | Mobile - Aircraft | Military Aircraft |  | OP | [9 empty] | PM10 Primary (Filt + Cond) | CAP |  | .00361998 | TON | [6 empty] | 2005NEI | 2005NEI
13017 | Ben Hill | 9758411 |  |  | Fitzgerald Muni | 488119 | Other Airport Operations |  | 31.68369 | -83.27046 | OP | 2011 |  | Open Air Fugitive Source | Aircraft /General Aviation |  |  |  | OP | 2008 |  | 2275050000 | Mobile - Aircraft | General Aviation |  | OP | 2013 | [8 empty] | Benzene | HAP | HAP-VOC | 115.00649410152 | LB | [6 empty] | 2005NEI | 2005NEI
13017 | Ben Hill | 9758411 |  |  | Fitzgerald Muni | 488119 | Other Airport Operations |  | 31.68369 | -83.27046 | OP | 2011 |  | Open Air Fugitive Source | Aircraft /General Aviation |  |  |  | OP | 2008 |  | 2275050000 | Mobile - Aircraft | General Aviation |  | OP | 2013 | [8 empty] | Phenanthrene | HAP | HAP-VOC/PAH | 5.7389498154455 | LB | [6 empty] | 2005NEI | 2005NEI
13017 | Ben Hill | 9758411 |  |  | Fitzgerald Muni | 488119 | Other Airport Operations |  | 31.68369 | -83.27046 | OP | 2011 |  | Open Air Fugitive Source | Aircraft /General Aviation |  |  |  | OP | 2008 |  | 2275050000 | Mobile - Aircraft | General Aviation |  | OP | 2013 | [8 empty] | 2,2,4-Trimethylpentane | HAP | HAP-VOC | 1.052400792 | LB | [6 empty] | 2005NEI | 2005NEI
13017 | Ben Hill | 9758411 |  |  | Fitzgerald Muni | 488119 | Other Airport Operations |  | 31.68369 | -83.27046 | OP | 2011 |  | Open Air Fugitive Source | Aircraft /General Aviation |  |  |  | OP | 2008 |  | 2275050000 | Mobile - Aircraft | General Aviation |  | OP | 2013 | [8 empty] | Acetaldehyde | HAP | HAP-VOC | 24.7382658986 | LB | [6 empty] | 2005NEI | 2005NEI
13017 | Ben Hill | 9758411 |  |  | Fitzgerald Muni | 488119 | Other Airport Operations |  | 31.68369 | -83.27046 | OP | 2011 |  | Open Air Fugitive Source | Aircraft /General Aviation |  |  |  | OP | 2008 |  | 2275050000 | Mobile - Aircraft | General Aviation |  | OP | 2013 | [8 empty] | Fluorene | HAP | HAP-VOC/PAH | 3.41138596 | LB | [6 empty] | 2005NEI | 2005NEI
13017 | Ben Hill | 9758411 |  |  | Fitzgerald Muni | 488119 | Other Airport Operations |  | 31.68369 | -83.27046 | OP | 2011 |  | Open Air Fugitive Source | Aircraft /General Aviation |  |  |  | OP | 2008 |  | 2275050000 | Mobile - Aircraft | General Aviation |  | OP | 2013 | [8 empty] | Benz[a]Anthracene | HAP | HAP-VOC/PAH | .225929229467246 | LB | [6 empty] | 2005NEI | 2005NEI
13017 | Ben Hill | 9758411 |  |  | Fitzgerald Muni | 488119 | Other Airport Operations |  | 31.68369 | -83.27046 | OP | 2011 |  | Open Air Fugitive Source | Aircraft /General Aviation |  |  |  | OP | 2008 |  | 2275050000 | Mobile - Aircraft | General Aviation |  | OP | 2013 | [8 empty] | PM2.5 Primary (Filt + Cond) | CAP |  | .49813515 | TON | [6 empty] | 2005NEI | 2005NEI
13017 | Ben Hill | 9758411 |  |  | Fitzgerald Muni | 488119 | Other Airport Operations |  | 31.68369 | -83.27046 | OP | 2011 |  | Open Air Fugitive Source | Aircraft /General Aviation |  |  |  | OP | 2008 |  | 2275050000 | Mobile - Aircraft | General Aviation |  | OP | 2013 | [8 empty] | Ethyl Benzene | HAP | HAP-VOC | 40.86220927764 | LB | [6 empty] | 2005NEI | 2005NEI
13017 | Ben Hill | 9758411 |  |  | Fitzgerald Muni | 488119 | Other Airport Operations |  | 31.68369 | -83.27046 | OP | 2011 |  | Open Air Fugitive Source | Aircraft/Military |  |  |  | OP |  |  | 2275001000 | Mobile - Aircraft | Military Aircraft |  | OP | [9 empty] | Volatile Organic Compounds | CAP |  | .0081051588 | TON | [6 empty] | 2005NEI | 2005NEI
13017 | Ben Hill | 9758411 |  |  | Fitzgerald Muni | 488119 | Other Airport Operations |  | 31.68369 | -83.27046 | OP | 2011 |  | Open Air Fugitive Source | Aircraft /General Aviation |  |  |  | OP | 2008 |  | 2275050000 | Mobile - Aircraft | General Aviation |  | OP | 2013 | [8 empty] | Styrene | HAP | HAP-VOC | 10.04220817594 | LB | [6 empty] | 2005NEI | 2005NEI
13017 | Ben Hill | 9758411 |  |  | Fitzgerald Muni | 488119 | Other Airport Operations |  | 31.68369 | -83.27046 | OP | 2011 |  | Open Air Fugitive Source | Aircraft /General Aviation |  |  |  | OP | 2008 |  | 2275050000 | Mobile - Aircraft | General Aviation |  | OP | 2013 | [8 empty] | 1,3-Butadiene | HAP | HAP-VOC | 29.8470997513838 | LB | [6 empty] | 2005NEI | 2005NEI
13017 | Ben Hill | 9758411 |  |  | Fitzgerald Muni | 488119 | Other Airport Operations |  | 31.68369 | -83.27046 | OP | 2011 |  | Open Air Fugitive Source | Aircraft /General Aviation |  |  |  | OP | 2008 |  | 2275050000 | Mobile - Aircraft | General Aviation |  | OP | 2013 | [8 empty] | Acrolein | HAP | HAP-VOC | 5.288465394 | LB | [6 empty] | 2005NEI | 2005NEI
13017 | Ben Hill | 9758411 |  |  | Fitzgerald Muni | 488119 | Other Airport Operations |  | 31.68369 | -83.27046 | OP | 2011 |  | Open Air Fugitive Source | Aircraft /General Aviation |  |  |  | OP | 2008 |  | 2275050000 | Mobile - Aircraft | General Aviation |  | OP | 2013 | [8 empty] | Naphthalene | HAP | HAP-VOC | 218.395067149084 | LB | [6 empty] | 2005NEI | 2005NEI
13017 | Ben Hill | 9758411 |  |  | Fitzgerald Muni | 488119 | Other Airport Operations |  | 31.68369 | -83.27046 | OP | 2011 |  | Open Air Fugitive Source | Aircraft /General Aviation |  |  |  | OP | 2008 |  | 2275050000 | Mobile - Aircraft | General Aviation |  | OP | 2013 | [8 empty] | Hexane | HAP | HAP-VOC | 19.3322790514 | LB | [6 empty] | 2005NEI | 2005NEI
13017 | Ben Hill | 9758411 |  |  | Fitzgerald Muni | 488119 | Other Airport Operations |  | 31.68369 | -83.27046 | OP | 2011 |  | Open Air Fugitive Source | Aircraft /General Aviation |  |  |  | OP | 2008 |  | 2275050000 | Mobile - Aircraft | General Aviation |  | OP | 2013 | [8 empty] | Anthracene | HAP | HAP-VOC/PAH | 1.920380217627876 | LB | [6 empty] | 2005NEI | 2005NEI
13017 | Ben Hill | 9758411 |  |  | Fitzgerald Muni | 488119 | Other Airport Operations |  | 31.68369 | -83.27046 | OP | 2011 |  | Open Air Fugitive Source | Aircraft /General Aviation |  |  |  | OP | 2008 |  | 2275050000 | Mobile - Aircraft | General Aviation |  | OP | 2013 | [8 empty] | Nitrogen Oxides | CAP |  | .19825 | TON | [6 empty] | 2005NEI | 2005NEI
13017 | Ben Hill | 9758411 |  |  | Fitzgerald Muni | 488119 | Other Airport Operations |  | 31.68369 | -83.27046 | OP | 2011 |  | Open Air Fugitive Source | Aircraft /General Aviation |  |  |  | OP | 2008 |  | 2275050000 | Mobile - Aircraft | General Aviation |  | OP | 2013 | [8 empty] | Pyrene | HAP | HAP-VOC/PAH | 2.80156563592236 | LB | [6 empty] | 2005NEI | 2005NEI
13017 | Ben Hill | 9758411 |  |  | Fitzgerald Muni | 488119 | Other Airport Operations |  | 31.68369 | -83.27046 | OP | 2011 |  | Open Air Fugitive Source | Aircraft /General Aviation |  |  |  | OP | 2008 |  | 2275050000 | Mobile - Aircraft | General Aviation |  | OP | 2013 | [8 empty] | Propionaldehyde | HAP | HAP-VOC | 3.24359210832 | LB | [6 empty] | 2005NEI | 2005NEI
13017 | Ben Hill | 9758411 |  |  | Fitzgerald Muni | 488119 | Other Airport Operations |  | 31.68369 | -83.27046 | OP | 2011 |  | Open Air Fugitive Source | Aircraft /General Aviation |  |  |  | OP | 2008 |  | 2275050000 | Mobile - Aircraft | General Aviation |  | OP | 2013 | [8 empty] | Formaldehyde | HAP | HAP-VOC | 99.2174868641 | LB | [6 empty] | 2005NEI | 2005NEI
13017 | Ben Hill | 9758411 |  |  | Fitzgerald Muni | 488119 | Other Airport Operations |  | 31.68369 | -83.27046 | OP | 2011 |  | Open Air Fugitive Source | Aircraft /General Aviation |  |  |  | OP | 2008 |  | 2275050000 | Mobile - Aircraft | General Aviation |  | OP | 2013 | [8 empty] | Chrysene | HAP | HAP-VOC/PAH | .225928566454748 | LB | [6 empty] | 2005NEI | 2005NEI
13017 | Ben Hill | 9758411 |  |  | Fitzgerald Muni | 488119 | Other Airport Operations |  | 31.68369 | -83.27046 | OP | 2011 |  | Open Air Fugitive Source | Aircraft /General Aviation |  |  |  | OP | 2008 |  | 2275050000 | Mobile - Aircraft | General Aviation |  | OP | 2013 | [8 empty] | Acenaphthylene | HAP | HAP-VOC/PAH | 9.30788752 | LB | [6 empty] | 2005NEI | 2005NEI
13017 | Ben Hill | 9758411 |  |  | Fitzgerald Muni | 488119 | Other Airport Operations |  | 31.68369 | -83.27046 | OP | 2011 |  | Open Air Fugitive Source | Aircraft /General Aviation |  |  |  | OP | 2008 |  | 2275050000 | Mobile - Aircraft | General Aviation |  | OP | 2013 | [8 empty] | Benzo[k]Fluoranthene | HAP | HAP-VOC/PAH | .27110352 | LB | [6 empty] | 2005NEI | 2005NEI
13017 | Ben Hill | 9758411 |  |  | Fitzgerald Muni | 488119 | Other Airport Operations |  | 31.68369 | -83.27046 | OP | 2011 |  | Open Air Fugitive Source | Aircraft /General Aviation |  |  |  | OP | 2008 |  | 2275050000 | Mobile - Aircraft | General Aviation |  | OP | 2013 | [8 empty] | Benzo[a]Pyrene | HAP | HAP-VOC/PAH | .225924872527968 | LB | [6 empty] | 2005NEI | 2005NEI
13017 | Ben Hill | 9758411 |  |  | Fitzgerald Muni | 488119 | Other Airport Operations |  | 31.68369 | -83.27046 | OP | 2011 |  | Open Air Fugitive Source | Aircraft /General Aviation |  |  |  | OP | 2008 |  | 2275050000 | Mobile - Aircraft | General Aviation |  | OP | 2013 | [8 empty] | Benzo[b]Fluoranthene | HAP | HAP-VOC/PAH | .27110352 | LB | [6 empty] | 2005NEI | 2005NEI
13017 | Ben Hill | 9758411 |  |  | Fitzgerald Muni | 488119 | Other Airport Operations |  | 31.68369 | -83.27046 | OP | 2011 |  | Open Air Fugitive Source | Aircraft /General Aviation |  |  |  | OP | 2008 |  | 2275050000 | Mobile - Aircraft | General Aviation |  | OP | 2013 | [8 empty] | Indeno[1,2,3-c,d]Pyrene | HAP | HAP-VOC/PAH | .18073568 | LB | [6 empty] | 2005NEI | 2005NEI
13017 | Ben Hill | 9758411 |  |  | Fitzgerald Muni | 488119 | Other Airport Operations |  | 31.68369 | -83.27046 | OP | 2011 |  | Open Air Fugitive Source | Aircraft /General Aviation |  |  |  | OP | 2008 |  | 2275050000 | Mobile - Aircraft | General Aviation |  | OP | 2013 | [8 empty] | Benzo[g,h,i,]Perylene | HAP | HAP-VOC/PAH | .587391834545058 | LB | [6 empty] | 2005NEI | 2005NEI
13017 | Ben Hill | 9758411 |  |  | Fitzgerald Muni | 488119 | Other Airport Operations |  | 31.68369 | -83.27046 | OP | 2011 |  | Open Air Fugitive Source | Aircraft /General Aviation |  |  |  | OP | 2008 |  | 2275050000 | Mobile - Aircraft | General Aviation |  | OP | 2013 | [8 empty] | Xylenes (Mixed Isomers) | HAP | HAP-VOC | 162.61443479284 | LB | [6 empty] | 2005NEI | 2005NEI
13017 | Ben Hill | 9758411 |  |  | Fitzgerald Muni | 488119 | Other Airport Operations |  | 31.68369 | -83.27046 | OP | 2011 |  | Open Air Fugitive Source | Aircraft /General Aviation |  |  |  | OP | 2008 |  | 2275050000 | Mobile - Aircraft | General Aviation |  | OP | 2013 | [8 empty] | Fluoranthene | HAP | HAP-VOC/PAH | 2.05600143608014 | LB | [6 empty] | 2005NEI | 2005NEI
13017 | Ben Hill | 9758511 |  |  | Haulmark Industries Inc. | 336212 | Truck Trailer Manufacturing |  | 31.69694 | -83.20722 | OP | 2008 |  | Unclassified | EPATRI facility reported emissions |  |  |  | OP |  |  | 39999999 | Industrial Processes - NEC | TRI Fugitive Emissions |  | OP | [9 empty] | Manganese | HAP | HAP-Metal | .008 | LB | [6 empty] | 2005NEI | 2005NEI
13019 | Berrien | 932211 | 01900003 | 31639CHPRRINDUS | Chaparral Boats Inc | 336612 | Boat Building |  | 31.2093 | -83.2315 | OP | 2023 | P014 | Spray Booth or Coating Line | Plant 1 Lamination | .576 | E3LB/HR |  | OP | 2023 | 1 | 31401517 | Industrial Processes - NEC | Plant 1 Lamination |  | OP | 2023 | 452.450012207031 | TON |  |  | 1904 | 0 |  |  | Volatile Organic Compounds | CAP |  | 48.47 | TON | .11 | LB | LB |  |  |  | 2005NEI | 2005NEI
13019 | Berrien | 932211 | 01900003 | 31639CHPRRINDUS | Chaparral Boats Inc | 336612 | Boat Building |  | 31.2093 | -83.2315 | OP | 2023 | P051 | Other evaporative sources | Plant 5 Mold Prep | .019 | E3LB/HR | Unit resumed operation in CY 2015. | OP | 2023 | 1 | 31401510 | Industrial Processes - NEC | Plant 5 Mold Prep | Process did not operate during CY2010. | OP | 2023 | 1.22000002861023 | TON |  |  | 1904 | 0 |  |  | Volatile Organic Compounds | CAP |  | 1.22 | TON | 1 | LB | LB |  |  |  | 2005NEI | 2005NEI
13019 | Berrien | 932211 | 01900003 | 31639CHPRRINDUS | Chaparral Boats Inc | 336612 | Boat Building |  | 31.2093 | -83.2315 | OP | 2023 |  | Unclassified |  |  |  |  | PS | 2006 |  | 39999999 | Industrial Processes - NEC |  |  | PS | 2006 | [8 empty] | 4,4-Methylenediphenyl Diisocyanate | HAP | HAP-VOC | 3 | LB | [6 empty] | 2005NEI | 2005NEI
13019 | Berrien | 932211 | 01900003 | 31639CHPRRINDUS | Chaparral Boats Inc | 336612 | Boat Building |  | 31.2093 | -83.2315 | OP | 2023 | P013 | Spray Booth or Coating Line | Plant 1 Gel Coat | .43 | E3LB/HR |  | OP | 2023 | 1 | 31401512 | Industrial Processes - NEC | Gel Coat |  | OP | 2023 | 73.9400024414063 | TON |  |  | 1904 | 0 |  |  | Volatile Organic Compounds | CAP |  | 34.6 | TON | .47 | LB | LB |  |  |  | 2005NEI | 2005NEI
13019 | Berrien | 932211 | 01900003 | 31639CHPRRINDUS | Chaparral Boats Inc | 336612 | Boat Building |  | 31.2093 | -83.2315 | OP | 2023 | P041 | Other evaporative sources | Plant 4 Mold Prep | .01 | E3LB/HR |  | OP | 2023 | 1 | 31401510 | Industrial Processes - NEC | Plant 4 Mold Prep |  | OP | 2023 | 1434.15002441406 | LB |  |  | 1904 | 0 |  |  | Volatile Organic Compounds | CAP |  | .72 | TON | 1 | LB | LB |  |  |  | 2005NEI | 2005NEI
13019 | Berrien | 932211 | 01900003 | 31639CHPRRINDUS | Chaparral Boats Inc | 336612 | Boat Building |  | 31.2093 | -83.2315 | OP | 2023 | P053 | Spray Booth or Coating Line | Plant 5 Gel Coat | .346 | E3LB/HR | Unit resumed operation in CY 2015. | OP | 2023 | 1 | 31401512 | Industrial Processes - NEC | Plant 5 Gel Coat | Process did not operate during CY2010. | OP | 2023 | 74.0999984741211 | TON |  |  | 1904 | 0 |  |  | Volatile Organic Compounds | CAP |  | 34.8 | TON | .47 | LB | LB |  |  |  | 2005NEI | 2005NEI
13019 | Berrien | 932211 | 01900003 | 31639CHPRRINDUS | Chaparral Boats Inc | 336612 | Boat Building |  | 31.2093 | -83.2315 | OP | 2023 | P043 | Spray Booth or Coating Line | Plant 4 Gel Coat | .288 | E3LB/HR |  | OP | 2023 | 1 | 31401512 | Industrial Processes - NEC | Plant 4 Gel Coat |  | OP | 2023 | 41.3199996948242 | TON |  |  | 1904 | 0 |  |  | Volatile Organic Compounds | CAP |  | 19.2 | TON | .47 | LB | LB |  |  |  | 2005NEI | 2005NEI
13019 | Berrien | 932211 | 01900003 | 31639CHPRRINDUS | Chaparral Boats Inc | 336612 | Boat Building |  | 31.2093 | -83.2315 | OP | 2023 | P044 | Spray Booth or Coating Line | Plant 4 Lamination | .314 | E3LB/HR |  | OP | 2023 | 1 | 31401517 | Industrial Processes - NEC | Plant 4 Lamination |  | OP | 2023 | 227.919998168945 | TON |  |  | 1904 | 0 |  |  | Volatile Organic Compounds | CAP |  | 23.72 | TON | .1 | LB | LB |  |  |  | 2005NEI | 2005NEI
13019 | Berrien | 932211 | 01900003 | 31639CHPRRINDUS | Chaparral Boats Inc | 336612 | Boat Building |  | 31.2093 | -83.2315 | OP | 2023 | P033 | Spray Booth or Coating Line | Plant 3 Lamination | .493 | E3LB/HR |  | OP | 2023 | 1 | 31401517 | Industrial Processes - NEC | Plant 3 Lamination |  | OP | 2023 | 426.480010986328 | TON |  |  | 1904 | 0 |  |  | Volatile Organic Compounds | CAP |  | 45.91 | TON | .11 | LB | LB |  |  |  | 2005NEI | 2005NEI
13019 | Berrien | 932211 | 01900003 | 31639CHPRRINDUS | Chaparral Boats Inc | 336612 | Boat Building |  | 31.2093 | -83.2315 | OP | 2023 | P022 | Other evaporative sources | Plant 2 Assembly | .0284 | E3LB/HR |  | OP | 2023 | 1 | 31401553 | Industrial Processes - NEC | Plant 2 Assembly |  | OP | 2023 | 8.19999980926514 | TON |  |  | 1904 | 0 |  |  | Volatile Organic Compounds | CAP |  | 8.2 | TON | 1 | LB | LB |  |  |  | 2005NEI | 2005NEI
13019 | Berrien | 932211 | 01900003 | 31639CHPRRINDUS | Chaparral Boats Inc | 336612 | Boat Building |  | 31.2093 | -83.2315 | OP | 2023 | P031 | Other evaporative sources | Plant 3 Mold Prep | .01 | E3LB/HR |  | OP | 2023 | 1 | 31401510 | Industrial Processes - NEC | Plant 3 Mold Prep |  | OP | 2023 | 863.640014648438 | LB |  |  | 1904 | 0 |  |  | Volatile Organic Compounds | CAP |  | .43 | TON | 1 | LB | LB |  |  |  | 2005NEI | 2005NEI
13019 | Berrien | 932211 | 01900003 | 31639CHPRRINDUS | Chaparral Boats Inc | 336612 | Boat Building |  | 31.2093 | -83.2315 | OP | 2023 | P011 | Other evaporative sources | Plant 1 Mold Prep | .01 | E3LB/HR |  | OP | 2023 | 1 | 31401510 | Industrial Processes - NEC | Mold Prep |  | OP | 2023 | 1.72000002861023 | TON |  |  | 1904 | 0 |  |  | Volatile Organic Compounds | CAP |  | 1.71 | TON | 1 | LB | LB |  |  |  | 2005NEI | 2005NEI
13019 | Berrien | 932211 | 01900003 | 31639CHPRRINDUS | Chaparral Boats Inc | 336612 | Boat Building |  | 31.2093 | -83.2315 | OP | 2023 | P032 | Spray Booth or Coating Line | Plant 3 Gel Coat | .202 | E3LB/HR |  | OP | 2023 | 1 | 31401512 | Industrial Processes - NEC | Plant 3 Gel Coat |  | OP | 2023 | 48.6500015258789 | TON |  |  | 1904 | 0 |  |  | Volatile Organic Compounds | CAP |  | 23.21 | TON | .48 | LB | LB |  |  |  | 2005NEI | 2005NEI
13019 | Berrien | 932211 | 01900003 | 31639CHPRRINDUS | Chaparral Boats Inc | 336612 | Boat Building |  | 31.2093 | -83.2315 | OP | 2023 | P015 | Other evaporative sources | Plant 1 Assembly | .01 | E3LB/HR |  | OP | 2023 | 1 | 31401553 | Industrial Processes - NEC | Plant 1 Assembly |  | OP | 2023 | 1.30999994277954 | TON |  |  | 1904 | 0 |  |  | Volatile Organic Compounds | CAP |  | 1.31 | TON | 1 | LB | LB |  |  |  | 2005NEI | 2005NEI
13019 | Berrien | 932211 | 01900003 | 31639CHPRRINDUS | Chaparral Boats Inc | 336612 | Boat Building |  | 31.2093 | -83.2315 | OP | 2023 | P055 | Other evaporative sources | Plant 5 Assembly | .01 | E3LB/HR |  | OP | 2023 | 1 | 31401553 | Industrial Processes - NEC | Plant 5 Assembly |  | OP | 2023 | 2.79999995231628 | TON |  |  | 1904 | 0 |  |  | Volatile Organic Compounds | CAP |  | 2.8 | TON | 1 | LB | LB |  |  |  | 2005NEI | 2005NEI
13019 | Berrien | 932211 | 01900003 | 31639CHPRRINDUS | Chaparral Boats Inc | 336612 | Boat Building |  | 31.2093 | -83.2315 | OP | 2023 |  | Unclassified | EPATRI facility reported emissions |  |  | set status to OP to allow 2011 TRI emissions | OP | 2011 |  | 31401517 | Industrial Processes - NEC | TRI Stack Emissions |  | OP | [9 empty] | Methyl Methacrylate | HAP | HAP-VOC | 28669.22 | LB | [6 empty] | 2005NEI | 2005NEI
13019 | Berrien | 932211 | 01900003 | 31639CHPRRINDUS | Chaparral Boats Inc | 336612 | Boat Building |  | 31.2093 | -83.2315 | OP | 2023 |  | Unclassified | EPATRI facility reported emissions |  |  | set status to OP to allow 2011 TRI emissions | OP | 2011 |  | 31401517 | Industrial Processes - NEC | TRI Stack Emissions |  | OP | [9 empty] | Styrene | HAP | HAP-VOC | 375634.26 | LB | [6 empty] | 2005NEI | 2005NEI
13019 | Berrien | 932211 | 01900003 | 31639CHPRRINDUS | Chaparral Boats Inc | 336612 | Boat Building |  | 31.2093 | -83.2315 | OP | 2023 | P034 | Other evaporative sources | Plant 3 Assembly | .01 | E3LB/HR |  | OP | 2023 | 1 | 31401553 | Industrial Processes - NEC | Plant 3 Assembly |  | OP | 2023 | 1.87999999523163 | TON |  |  | 1904 | 0 |  |  | Volatile Organic Compounds | CAP |  | 1.88 | TON | 1 | LB | LB |  |  |  | 2005NEI | 2005NEI
13019 | Berrien | 932211 | 01900003 | 31639CHPRRINDUS | Chaparral Boats Inc | 336612 | Boat Building |  | 31.2093 | -83.2315 | OP | 2023 | P054 | Spray Booth or Coating Line | Plant 5 Lamination | .402 | E3LB/HR | Unit resumed operation in CY 2015. | OP | 2023 | 1 | 31401517 | Industrial Processes - NEC | Plant 5 Lamination | Process did not operate during CY2010. | OP | 2023 | 535.059997558594 | TON |  |  | 1904 | 0 |  |  | Volatile Organic Compounds | CAP |  | 57.29 | TON | .11 | LB | LB |  |  |  | 2005NEI | 2005NEI
13019 | Berrien | 9758311 |  |  | Berrien Co | 488119 | Other Airport Operations |  | 31.21256 | -83.22628 | OP | 2011 |  | Open Air Fugitive Source | Aircraft /General Aviation |  |  |  | OP | 2008 |  | 2275050000 | Mobile - Aircraft | General Aviation |  | OP | 2013 | [8 empty] | Naphthalene | HAP | HAP-VOC | 107.40741007332 | LB | [6 empty] | 2005NEI | 2005NEI
13019 | Berrien | 9758311 |  |  | Berrien Co | 488119 | Other Airport Operations |  | 31.21256 | -83.22628 | OP | 2011 |  | Open Air Fugitive Source | Aircraft /General Aviation |  |  |  | OP | 2008 |  | 2275050000 | Mobile - Aircraft | General Aviation |  | OP | 2013 | [8 empty] | Formaldehyde | HAP | HAP-VOC | 48.795485343 | LB | [6 empty] | 2005NEI | 2005NEI
13019 | Berrien | 9758311 |  |  | Berrien Co | 488119 | Other Airport Operations |  | 31.21256 | -83.22628 | OP | 2011 |  | Open Air Fugitive Source | Aircraft /General Aviation |  |  |  | OP | 2008 |  | 2275050000 | Mobile - Aircraft | General Aviation |  | OP | 2013 | [8 empty] | Propionaldehyde | HAP | HAP-VOC | 1.5952092336 | LB | [6 empty] | 2005NEI | 2005NEI
13019 | Berrien | 9758311 |  |  | Berrien Co | 488119 | Other Airport Operations |  | 31.21256 | -83.22628 | OP | 2011 |  | Open Air Fugitive Source | Aircraft /General Aviation |  |  |  | OP | 2008 |  | 2275050000 | Mobile - Aircraft | General Aviation |  | OP | 2013 | [8 empty] | Pyrene | HAP | HAP-VOC/PAH | 1.37781916520772 | LB | [6 empty] | 2005NEI | 2005NEI
13019 | Berrien | 9758311 |  |  | Berrien Co | 488119 | Other Airport Operations |  | 31.21256 | -83.22628 | OP | 2011 |  | Open Air Fugitive Source | Aircraft /General Aviation |  |  |  | OP | 2008 |  | 2275050000 | Mobile - Aircraft | General Aviation |  | OP | 2013 | [8 empty] | Xylenes (Mixed Isomers) | HAP | HAP-VOC | 79.9743121932 | LB | [6 empty] | 2005NEI | 2005NEI
13019 | Berrien | 9758311 |  |  | Berrien Co | 488119 | Other Airport Operations |  | 31.21256 | -83.22628 | OP | 2011 |  | Open Air Fugitive Source | Aircraft /General Aviation |  |  |  | OP | 2008 |  | 2275050000 | Mobile - Aircraft | General Aviation |  | OP | 2013 | [8 empty] | Benzo[g,h,i,]Perylene | HAP | HAP-VOC/PAH | .288881230104126 | LB | [6 empty] | 2005NEI | 2005NEI
13019 | Berrien | 9758311 |  |  | Berrien Co | 488119 | Other Airport Operations |  | 31.21256 | -83.22628 | OP | 2011 |  | Open Air Fugitive Source | Aircraft /General Aviation |  |  |  | OP | 2008 |  | 2275050000 | Mobile - Aircraft | General Aviation |  | OP | 2013 | [8 empty] | Benzo[b]Fluoranthene | HAP | HAP-VOC/PAH | .1333296 | LB | [6 empty] | 2005NEI | 2005NEI
13019 | Berrien | 9758311 |  |  | Berrien Co | 488119 | Other Airport Operations |  | 31.21256 | -83.22628 | OP | 2011 |  | Open Air Fugitive Source | Aircraft /General Aviation |  |  |  | OP | 2008 |  | 2275050000 | Mobile - Aircraft | General Aviation |  | OP | 2013 | [8 empty] | Benzo[k]Fluoranthene | HAP | HAP-VOC/PAH | .1333296 | LB | [6 empty] | 2005NEI | 2005NEI
13019 | Berrien | 9758311 |  |  | Berrien Co | 488119 | Other Airport Operations |  | 31.21256 | -83.22628 | OP | 2011 |  | Open Air Fugitive Source | Aircraft /General Aviation |  |  |  | OP | 2008 |  | 2275050000 | Mobile - Aircraft | General Aviation |  | OP | 2013 | [8 empty] | Acenaphthylene | HAP | HAP-VOC/PAH | 4.5776496 | LB | [6 empty] | 2005NEI | 2005NEI
13019 | Berrien | 9758311 |  |  | Berrien Co | 488119 | Other Airport Operations |  | 31.21256 | -83.22628 | OP | 2011 |  | Open Air Fugitive Source | Aircraft /General Aviation |  |  |  | OP | 2008 |  | 2275050000 | Mobile - Aircraft | General Aviation |  | OP | 2013 | [8 empty] | Benzo[a]Pyrene | HAP | HAP-VOC/PAH | .1111105930465416 | LB | [6 empty] | 2005NEI | 2005NEI
13019 | Berrien | 9758311 |  |  | Berrien Co | 488119 | Other Airport Operations |  | 31.21256 | -83.22628 | OP | 2011 |  | Open Air Fugitive Source | Aircraft /General Aviation |  |  |  | OP | 2008 |  | 2275050000 | Mobile - Aircraft | General Aviation |  | OP | 2013 | [8 empty] | 2,2,4-Trimethylpentane | HAP | HAP-VOC | .51757416 | LB | [6 empty] | 2005NEI | 2005NEI
13019 | Berrien | 9758311 |  |  | Berrien Co | 488119 | Other Airport Operations |  | 31.21256 | -83.22628 | OP | 2011 |  | Open Air Fugitive Source | Aircraft /General Aviation |  |  |  | OP | 2008 |  | 2275050000 | Mobile - Aircraft | General Aviation |  | OP | 2013 | [8 empty] | Benzene | HAP | HAP-VOC | 56.5605708696 | LB | [6 empty] | 2005NEI | 2005NEI
13019 | Berrien | 9758311 |  |  | Berrien Co | 488119 | Other Airport Operations |  | 31.21256 | -83.22628 | OP | 2011 |  | Open Air Fugitive Source | Aircraft /General Aviation |  |  |  | OP | 2008 |  | 2275050000 | Mobile - Aircraft | General Aviation |  | OP | 2013 | [8 empty] | Lead | CAP/HAP | HAP-Metal | 59.8172359565198 | LB | [6 empty] | 2005NEI | 2005NEI
13019 | Berrien | 9758311 |  |  | Berrien Co | 488119 | Other Airport Operations |  | 31.21256 | -83.22628 | OP | 2011 |  | Open Air Fugitive Source | Aircraft /General Aviation |  |  |  | OP | 2008 |  | 2275050000 | Mobile - Aircraft | General Aviation |  | OP | 2013 | [8 empty] | Arsenic | HAP | HAP-Metal | .0184718313 | LB | [6 empty] | 2005NEI | 2005NEI
13019 | Berrien | 9758311 |  |  | Berrien Co | 488119 | Other Airport Operations |  | 31.21256 | -83.22628 | OP | 2011 |  | Open Air Fugitive Source | Aircraft /General Aviation |  |  |  | OP | 2008 |  | 2275050000 | Mobile - Aircraft | General Aviation |  | OP | 2013 | [8 empty] | Acetaldehyde | HAP | HAP-VOC | 12.166360278 | LB | [6 empty] | 2005NEI | 2005NEI
13019 | Berrien | 9758311 |  |  | Berrien Co | 488119 | Other Airport Operations |  | 31.21256 | -83.22628 | OP | 2011 |  | Open Air Fugitive Source | Aircraft /General Aviation |  |  |  | OP | 2008 |  | 2275050000 | Mobile - Aircraft | General Aviation |  | OP | 2013 | [8 empty] | Phenanthrene | HAP | HAP-VOC/PAH | 2.822434335465 | LB | [6 empty] | 2005NEI | 2005NEI
13019 | Berrien | 9758311 |  |  | Berrien Co | 488119 | Other Airport Operations |  | 31.21256 | -83.22628 | OP | 2011 |  | Open Air Fugitive Source | Aircraft /General Aviation |  |  |  | OP | 2008 |  | 2275050000 | Mobile - Aircraft | General Aviation |  | OP | 2013 | [8 empty] | Fluorene | HAP | HAP-VOC/PAH | 1.6777308 | LB | [6 empty] | 2005NEI | 2005NEI
13019 | Berrien | 9758311 |  |  | Berrien Co | 488119 | Other Airport Operations |  | 31.21256 | -83.22628 | OP | 2011 |  | Open Air Fugitive Source | Aircraft /General Aviation |  |  |  | OP | 2008 |  | 2275050000 | Mobile - Aircraft | General Aviation |  | OP | 2013 | [8 empty] | Carbon Monoxide | CAP |  | 18.021 | TON | [6 empty] | 2005NEI | 2005NEI
13019 | Berrien | 9758311 |  |  | Berrien Co | 488119 | Other Airport Operations |  | 31.21256 | -83.22628 | OP | 2011 |  | Open Air Fugitive Source | Aircraft /General Aviation |  |  |  | OP | 2008 |  | 2275050000 | Mobile - Aircraft | General Aviation |  | OP | 2013 | [8 empty] | Nitrogen Oxides | CAP |  | .0975 | TON | [6 empty] | 2005NEI | 2005NEI
13019 | Berrien | 9758311 |  |  | Berrien Co | 488119 | Other Airport Operations |  | 31.21256 | -83.22628 | OP | 2011 |  | Open Air Fugitive Source | Aircraft /General Aviation |  |  |  | OP | 2008 |  | 2275050000 | Mobile - Aircraft | General Aviation |  | OP | 2013 | [8 empty] | PM2.5 Primary (Filt + Cond) | CAP |  | .2449845 | TON | [6 empty] | 2005NEI | 2005NEI
13019 | Berrien | 9758311 |  |  | Berrien Co | 488119 | Other Airport Operations |  | 31.21256 | -83.22628 | OP | 2011 |  | Open Air Fugitive Source | Aircraft /General Aviation |  |  |  | OP | 2008 |  | 2275050000 | Mobile - Aircraft | General Aviation |  | OP | 2013 | [8 empty] | Sulfur Dioxide | CAP |  | .015 | TON | [6 empty] | 2005NEI | 2005NEI
13019 | Berrien | 9758311 |  |  | Berrien Co | 488119 | Other Airport Operations |  | 31.21256 | -83.22628 | OP | 2011 |  | Open Air Fugitive Source | Aircraft /General Aviation |  |  |  | OP | 2008 |  | 2275050000 | Mobile - Aircraft | General Aviation |  | OP | 2013 | [8 empty] | Hexane | HAP | HAP-VOC | 9.507678222 | LB | [6 empty] | 2005NEI | 2005NEI
13019 | Berrien | 9758311 |  |  | Berrien Co | 488119 | Other Airport Operations |  | 31.21256 | -83.22628 | OP | 2011 |  | Open Air Fugitive Source | Aircraft /General Aviation |  |  |  | OP | 2008 |  | 2275050000 | Mobile - Aircraft | General Aviation |  | OP | 2013 | [8 empty] | Toluene | HAP | HAP-VOC | 141.6817447386 | LB | [6 empty] | 2005NEI | 2005NEI
13019 | Berrien | 9758311 |  |  | Berrien Co | 488119 | Other Airport Operations |  | 31.21256 | -83.22628 | OP | 2011 |  | Open Air Fugitive Source | Aircraft /General Aviation |  |  |  | OP | 2008 |  | 2275050000 | Mobile - Aircraft | General Aviation |  | OP | 2013 | [8 empty] | Anthracene | HAP | HAP-VOC/PAH | .944449287357972 | LB | [6 empty] | 2005NEI | 2005NEI
13019 | Berrien | 9758311 |  |  | Berrien Co | 488119 | Other Airport Operations |  | 31.21256 | -83.22628 | OP | 2011 |  | Open Air Fugitive Source | Aircraft /General Aviation |  |  |  | OP | 2008 |  | 2275050000 | Mobile - Aircraft | General Aviation |  | OP | 2013 | [8 empty] | 1,3-Butadiene | HAP | HAP-VOC | 14.678901517074 | LB | [6 empty] | 2005NEI | 2005NEI
13019 | Berrien | 9758311 |  |  | Berrien Co | 488119 | Other Airport Operations |  | 31.21256 | -83.22628 | OP | 2011 |  | Open Air Fugitive Source | Aircraft /General Aviation |  |  |  | OP | 2008 |  | 2275050000 | Mobile - Aircraft | General Aviation |  | OP | 2013 | [8 empty] | Styrene | HAP | HAP-VOC | 4.9387909062 | LB | [6 empty] | 2005NEI | 2005NEI
13019 | Berrien | 9758311 |  |  | Berrien Co | 488119 | Other Airport Operations |  | 31.21256 | -83.22628 | OP | 2011 |  | Open Air Fugitive Source | Aircraft /General Aviation |  |  |  | OP | 2008 |  | 2275050000 | Mobile - Aircraft | General Aviation |  | OP | 2013 | [8 empty] | Ethyl Benzene | HAP | HAP-VOC | 20.0961684972 | LB | [6 empty] | 2005NEI | 2005NEI
13019 | Berrien | 9758311 |  |  | Berrien Co | 488119 | Other Airport Operations |  | 31.21256 | -83.22628 | OP | 2011 |  | Open Air Fugitive Source | Aircraft /General Aviation |  |  |  | OP | 2008 |  | 2275050000 | Mobile - Aircraft | General Aviation |  | OP | 2013 | [8 empty] | Volatile Organic Compounds | CAP |  | .6469677 | TON | [6 empty] | 2005NEI | 2005NEI
13019 | Berrien | 9758311 |  |  | Berrien Co | 488119 | Other Airport Operations |  | 31.21256 | -83.22628 | OP | 2011 |  | Open Air Fugitive Source | Aircraft /General Aviation |  |  |  | OP | 2008 |  | 2275050000 | Mobile - Aircraft | General Aviation |  | OP | 2013 | [8 empty] | PM10 Primary (Filt + Cond) | CAP |  | .35505 | TON | [6 empty] | 2005NEI | 2005NEI
13019 | Berrien | 9758311 |  |  | Berrien Co | 488119 | Other Airport Operations |  | 31.21256 | -83.22628 | OP | 2011 |  | Open Air Fugitive Source | Aircraft /General Aviation |  |  |  | OP | 2008 |  | 2275050000 | Mobile - Aircraft | General Aviation |  | OP | 2013 | [8 empty] | Acenaphthene | HAP | HAP-VOC/PAH | .8110884 | LB | [6 empty] | 2005NEI | 2005NEI
13019 | Berrien | 9758311 |  |  | Berrien Co | 488119 | Other Airport Operations |  | 31.21256 | -83.22628 | OP | 2011 |  | Open Air Fugitive Source | Aircraft /General Aviation |  |  |  | OP | 2008 |  | 2275050000 | Mobile - Aircraft | General Aviation |  | OP | 2013 | [8 empty] | Mercury | HAP | HAP-Metal | .0000352952420473172 | LB | [6 empty] | 2005NEI | 2005NEI
13019 | Berrien | 9758311 |  |  | Berrien Co | 488119 | Other Airport Operations |  | 31.21256 | -83.22628 | OP | 2011 |  | Open Air Fugitive Source | Aircraft /General Aviation |  |  |  | OP | 2008 |  | 2275050000 | Mobile - Aircraft | General Aviation |  | OP | 2013 | [8 empty] | Benz[a]Anthracene | HAP | HAP-VOC/PAH | .111112735803564 | LB | [6 empty] | 2005NEI | 2005NEI
13019 | Berrien | 9758311 |  |  | Berrien Co | 488119 | Other Airport Operations |  | 31.21256 | -83.22628 | OP | 2011 |  | Open Air Fugitive Source | Aircraft /General Aviation |  |  |  | OP | 2008 |  | 2275050000 | Mobile - Aircraft | General Aviation |  | OP | 2013 | [8 empty] | Chrysene | HAP | HAP-VOC/PAH | .1111124097318432 | LB | [6 empty] | 2005NEI | 2005NEI
13019 | Berrien | 9758311 |  |  | Berrien Co | 488119 | Other Airport Operations |  | 31.21256 | -83.22628 | OP | 2011 |  | Open Air Fugitive Source | Aircraft /General Aviation |  |  |  | OP | 2008 |  | 2275050000 | Mobile - Aircraft | General Aviation |  | OP | 2013 | [8 empty] | Fluoranthene | HAP | HAP-VOC/PAH | 1.011148247252532 | LB | [6 empty] | 2005NEI | 2005NEI
13019 | Berrien | 9758311 |  |  | Berrien Co | 488119 | Other Airport Operations |  | 31.21256 | -83.22628 | OP | 2011 |  | Open Air Fugitive Source | Aircraft /General Aviation |  |  |  | OP | 2008 |  | 2275050000 | Mobile - Aircraft | General Aviation |  | OP | 2013 | [8 empty] | Indeno[1,2,3-c,d]Pyrene | HAP | HAP-VOC/PAH | .0888864 | LB | [6 empty] | 2005NEI | 2005NEI
13019 | Berrien | 9758311 |  |  | Berrien Co | 488119 | Other Airport Operations |  | 31.21256 | -83.22628 | OP | 2011 |  | Open Air Fugitive Source | Aircraft /General Aviation |  |  |  | OP | 2008 |  | 2275050000 | Mobile - Aircraft | General Aviation |  | OP | 2013 | [8 empty] | Acrolein | HAP | HAP-VOC | 2.60088462 | LB | [6 empty] | 2005NEI | 2005NEI
13021 | Bibb | 2814511 | 02100066 |  | Bassett Furniture Industries Of Nc Inc | 337122 | Nonupholstered Wood Household Furniture Manufacturing |  | 32.70666 | -83.65083 | PS | 2006 |  | Unclassified | EPATRI facility reported emissions |  |  |  | PS | 2006 |  | 39999999 | Industrial Processes - NEC | TRI Stack Emissions |  | PS | 2006 |  |  |  |  | 0 | 0 |  |  | Xylenes (Mixed Isomers) | HAP | HAP-VOC | 2710 | LB | [6 empty] | 2005NEI | 2005NEI
13021 | Bibb | 2814511 | 02100066 |  | Bassett Furniture Industries Of Nc Inc | 337122 | Nonupholstered Wood Household Furniture Manufacturing |  | 32.70666 | -83.65083 | PS | 2006 |  | Unclassified | EPATRI facility reported emissions |  |  |  | PS | 2006 |  | 39999999 | Industrial Processes - NEC | TRI Stack Emissions |  | PS | 2006 |  |  |  |  | 0 | 0 |  |  | Toluene | HAP | HAP-VOC | 19488.6 | LB | [6 empty] | 2005NEI | 2005NEI
13021 | Bibb | 2814511 | 02100066 |  | Bassett Furniture Industries Of Nc Inc | 337122 | Nonupholstered Wood Household Furniture Manufacturing |  | 32.70666 | -83.65083 | PS | 2006 |  | Unclassified | EPATRI facility reported emissions |  |  |  | PS | 2006 |  | 39999999 | Industrial Processes - NEC | TRI Fugitive Emissions |  | PS | 2006 |  |  |  |  | 0 | 0 |  |  | Xylenes (Mixed Isomers) | HAP | HAP-VOC | 301 | LB | [6 empty] | 2005NEI | 2005NEI
13021 | Bibb | 2814511 | 02100066 |  | Bassett Furniture Industries Of Nc Inc | 337122 | Nonupholstered Wood Household Furniture Manufacturing |  | 32.70666 | -83.65083 | PS | 2006 |  | Unclassified | EPATRI facility reported emissions |  |  |  | PS | 2006 |  | 39999999 | Industrial Processes - NEC | TRI Fugitive Emissions |  | PS | 2006 |  |  |  |  | 0 | 0 |  |  | Toluene | HAP | HAP-VOC | 2165.4 | LB | [6 empty] | 2005NEI | 2005NEI
13021 | Bibb | 2814811 |  |  | Arkwright | 221112 | Fossil Fuel Electric Power Generation |  | 32.9269 | -83.6997 | PS | 2006 |  | Boiler |  | 612 | E6BTU/HR |  | OP | 2006 |  | 10100202 | Fuel Comb - Electric Generation - Coal |  |  | PS | 2006 |  |  | Bituminous Coal | I |  | 25.62 |  |  | Formaldehyde | HAP | HAP-VOC | 11.76 | LB | 0 | LB | TON |  | USEPA Emission Factor (no Control Efficiency used) |  | 2005NEI | 2005NEI
13021 | Bibb | 2814811 |  |  | Arkwright | 221112 | Fossil Fuel Electric Power Generation |  | 32.9269 | -83.6997 | PS | 2006 |  | Boiler |  | 612 | E6BTU/HR |  | OP | 2006 |  | 10100202 | Fuel Comb - Electric Generation - Coal |  |  | PS | 2006 |  |  | Bituminous Coal | I |  | 25.62 |  |  | Methylhydrazine | HAP | HAP-VOC | 8.33 | LB | 0 | LB | TON |  | USEPA Emission Factor (no Control Efficiency used) |  | 2005NEI | 2005NEI
13021 | Bibb | 2814811 |  |  | Arkwright | 221112 | Fossil Fuel Electric Power Generation |  | 32.9269 | -83.6997 | PS | 2006 |  | Boiler |  | 612 | E6BTU/HR |  | OP | 2006 |  | 10100202 | Fuel Comb - Electric Generation - Coal |  |  | PS | 2006 |  |  | Bituminous Coal | I |  | 25.62 |  |  | 5-Methylchrysene | HAP | HAP-VOC/PAH | .001078 | LB | 0 | LB | TON |  | USEPA Emission Factor (no Control Efficiency used) |  | 2005NEI | 2005NEI
13021 | Bibb | 2814811 |  |  | Arkwright | 221112 | Fossil Fuel Electric Power Generation |  | 32.9269 | -83.6997 | PS | 2006 |  | Boiler |  | 612 | E6BTU/HR |  | OP | 2006 |  | 10100202 | Fuel Comb - Electric Generation - Coal |  |  | PS | 2006 |  |  | Bituminous Coal | I |  | 25.62 |  |  | Chrysene | HAP | HAP-VOC/PAH | .0049 | LB | 0 | LB | TON |  | USEPA Emission Factor (no Control Efficiency used) |  | 2005NEI | 2005NEI
13021 | Bibb | 2814811 |  |  | Arkwright | 221112 | Fossil Fuel Electric Power Generation |  | 32.9269 | -83.6997 | PS | 2006 |  | Boiler |  | 612 | E6BTU/HR |  | OP | 2006 |  | 10100202 | Fuel Comb - Electric Generation - Coal |  |  | PS | 2006 |  |  | Bituminous Coal | I |  | 25.62 |  |  | Acenaphthylene | HAP | HAP-VOC/PAH | .01225 | LB | 0 | LB | TON |  | USEPA Emission Factor (no Control Efficiency used) |  | 2005NEI | 2005NEI
13021 | Bibb | 2814811 |  |  | Arkwright | 221112 | Fossil Fuel Electric Power Generation |  | 32.9269 | -83.6997 | PS | 2006 |  | Boiler |  | 612 | E6BTU/HR |  | OP | 2006 |  | 10100202 | Fuel Comb - Electric Generation - Coal |  |  | PS | 2006 |  |  | Bituminous Coal | I |  | 25.62 |  |  | Fluoranthene | HAP | HAP-VOC/PAH | .03479 | LB | 0 | LB | TON |  | USEPA Emission Factor (no Control Efficiency used) |  | 2005NEI | 2005NEI
13021 | Bibb | 2814811 |  |  | Arkwright | 221112 | Fossil Fuel Electric Power Generation |  | 32.9269 | -83.6997 | PS | 2006 |  | Boiler |  | 612 | E6BTU/HR |  | OP | 2006 |  | 10100202 | Fuel Comb - Electric Generation - Coal |  |  | PS | 2006 |  |  | Bituminous Coal | I |  | 25.62 |  |  | Particulate Divalent Mercury | HAP | HAP-Metal | .438692 | LB | [6 empty] | 2005NEI | 2005NEI
13021 | Bibb | 2814811 |  |  | Arkwright | 221112 | Fossil Fuel Electric Power Generation |  | 32.9269 | -83.6997 | PS | 2006 |  | Boiler |  | 612 | E6BTU/HR |  | OP | 2006 |  | 10100202 | Fuel Comb - Electric Generation - Coal |  |  | PS | 2006 |  |  | Bituminous Coal | I |  | 25.62 |  |  | Gaseous Divalent Mercury | HAP | HAP-Metal | 4.89926 | LB | [6 empty] | 2005NEI | 2005NEI
13021 | Bibb | 2814811 |  |  | Arkwright | 221112 | Fossil Fuel Electric Power Generation |  | 32.9269 | -83.6997 | PS | 2006 |  | Boiler |  | 612 | E6BTU/HR |  | OP | 2006 |  | 10100202 | Fuel Comb - Electric Generation - Coal |  |  | PS | 2006 |  |  | Bituminous Coal | I |  | 25.62 |  |  | Benzo[a]Pyrene | HAP | HAP-VOC/PAH | .001862 | LB | 0 | LB | TON |  | USEPA Emission Factor (no Control Efficiency used) |  | 2005NEI | 2005NEI
13021 | Bibb | 2814811 |  |  | Arkwright | 221112 | Fossil Fuel Electric Power Generation |  | 32.9269 | -83.6997 | PS | 2006 |  | Boiler |  | 612 | E6BTU/HR |  | OP | 2006 |  | 10100202 | Fuel Comb - Electric Generation - Coal |  |  | PS | 2006 |  |  | Bituminous Coal | I |  | 25.62 |  |  | 2-Chloroacetophenone | HAP | HAP-VOC | .343 | LB | 0 | LB | TON |  | USEPA Emission Factor (no Control Efficiency used) |  | 2005NEI | 2005NEI
13021 | Bibb | 2814811 |  |  | Arkwright | 221112 | Fossil Fuel Electric Power Generation |  | 32.9269 | -83.6997 | PS | 2006 |  | Boiler |  | 612 | E6BTU/HR |  | OP | 2006 |  | 10100202 | Fuel Comb - Electric Generation - Coal |  |  | PS | 2006 |  |  | Bituminous Coal | I |  | 25.62 |  |  | Benz[a]Anthracene | HAP | HAP-VOC/PAH | .00392 | LB | 0 | LB | TON |  | USEPA Emission Factor (no Control Efficiency used) |  | 2005NEI | 2005NEI
13021 | Bibb | 2814811 |  |  | Arkwright | 221112 | Fossil Fuel Electric Power Generation |  | 32.9269 | -83.6997 | PS | 2006 |  | Boiler |  | 612 | E6BTU/HR |  | OP | 2006 |  | 10100202 | Fuel Comb - Electric Generation - Coal |  |  | PS | 2006 |  |  | Bituminous Coal | I |  | 25.62 |  |  | Cyanide | HAP |  | 122.5 | LB | 0 | LB | TON |  | USEPA Emission Factor (no Control Efficiency used) |  | 2005NEI | 2005NEI
13021 | Bibb | 2814811 |  |  | Arkwright | 221112 | Fossil Fuel Electric Power Generation |  | 32.9269 | -83.6997 | PS | 2006 |  | Boiler |  | 612 | E6BTU/HR |  | OP | 2006 |  | 10100202 | Fuel Comb - Electric Generation - Coal |  |  | PS | 2006 |  |  | Bituminous Coal | I |  | 25.62 |  |  | Chloroform | HAP | HAP-VOC | 2.891 | LB | 0 | LB | TON |  | USEPA Emission Factor (no Control Efficiency used) |  | 2005NEI | 2005NEI
13021 | Bibb | 2814811 |  |  | Arkwright | 221112 | Fossil Fuel Electric Power Generation |  | 32.9269 | -83.6997 | PS | 2006 |  | Boiler |  | 612 | E6BTU/HR |  | OP | 2006 |  | 10100202 | Fuel Comb - Electric Generation - Coal |  |  | PS | 2006 |  |  | Bituminous Coal | I |  | 25.62 |  |  | Selenium | HAP | HAP-Metal | 63.7 | LB | 0 | LB | TON |  | USEPA Emission Factor (no Control Efficiency used) |  | 2005NEI | 2005NEI
13021 | Bibb | 2814811 |  |  | Arkwright | 221112 | Fossil Fuel Electric Power Generation |  | 32.9269 | -83.6997 | PS | 2006 |  | Boiler |  | 612 | E6BTU/HR |  | OP | 2006 |  | 10100202 | Fuel Comb - Electric Generation - Coal |  |  | PS | 2006 |  |  | Bituminous Coal | I |  | 25.62 |  |  | Lead | CAP/HAP | HAP-Metal | 20.58 | LB | 0 | LB | TON |  | USEPA Emission Factor (no Control Efficiency used) |  | 2005NEI | 2005NEI
13021 | Bibb | 2814811 |  |  | Arkwright | 221112 | Fossil Fuel Electric Power Generation |  | 32.9269 | -83.6997 | PS | 2006 |  | Boiler |  | 612 | E6BTU/HR |  | OP | 2006 |  | 10100202 | Fuel Comb - Electric Generation - Coal |  |  | PS | 2006 |  |  | Bituminous Coal | I |  | 25.62 |  |  | Manganese | HAP | HAP-Metal | 24.01 | LB | 0 | LB | TON |  | USEPA Emission Factor (no Control Efficiency used) |  | 2005NEI | 2005NEI
13021 | Bibb | 2814811 |  |  | Arkwright | 221112 | Fossil Fuel Electric Power Generation |  | 32.9269 | -83.6997 | PS | 2006 |  | Boiler |  | 612 | E6BTU/HR |  | OP | 2006 |  | 10100202 | Fuel Comb - Electric Generation - Coal |  |  | PS | 2006 |  |  | Bituminous Coal | I |  | 25.62 |  |  | Nickel | HAP | HAP-Metal | 13.72 | LB | 0 | LB | TON |  | USEPA Emission Factor (no Control Efficiency used) |  | 2005NEI | 2005NEI
13021 | Bibb | 2814811 |  |  | Arkwright | 221112 | Fossil Fuel Electric Power Generation |  | 32.9269 | -83.6997 | PS | 2006 |  | Boiler |  | 612 | E6BTU/HR |  | OP | 2006 |  | 10100202 | Fuel Comb - Electric Generation - Coal |  |  | PS | 2006 |  |  | Bituminous Coal | I |  | 25.62 |  |  | Antimony | HAP | HAP-Metal | .882 | LB | 0 | LB | TON |  | USEPA Emission Factor (no Control Efficiency used) |  | 2005NEI | 2005NEI
13021 | Bibb | 2814811 |  |  | Arkwright | 221112 | Fossil Fuel Electric Power Generation |  | 32.9269 | -83.6997 | PS | 2006 |  | Boiler |  | 612 | E6BTU/HR |  | OP | 2006 |  | 10100202 | Fuel Comb - Electric Generation - Coal |  |  | PS | 2006 |  |  | Bituminous Coal | I |  | 25.62 |  |  | Arsenic | HAP | HAP-Metal | 20.09 | LB | 0 | LB | TON |  | USEPA Emission Factor (no Control Efficiency used) |  | 2005NEI | 2005NEI
13021 | Bibb | 2814811 |  |  | Arkwright | 221112 | Fossil Fuel Electric Power Generation |  | 32.9269 | -83.6997 | PS | 2006 |  | Boiler |  | 612 | E6BTU/HR |  | OP | 2006 |  | 10100202 | Fuel Comb - Electric Generation - Coal |  |  | PS | 2006 |  |  | Bituminous Coal | I |  | 25.62 |  |  | Elemental Gaseous Mercury | HAP | HAP-Metal | 1.846282 | LB | [6 empty] | 2005NEI | 2005NEI
13021 | Bibb | 2814811 |  |  | Arkwright | 221112 | Fossil Fuel Electric Power Generation |  | 32.9269 | -83.6997 | PS | 2006 |  | Boiler |  | 612 | E6BTU/HR |  | OP | 2006 |  | 10100202 | Fuel Comb - Electric Generation - Coal |  |  | PS | 2006 |  |  | Bituminous Coal | I |  | 25.62 |  |  | Beryllium | HAP | HAP-Metal | 1.029 | LB | 0 | LB | TON |  | USEPA Emission Factor (no Control Efficiency used) |  | 2005NEI | 2005NEI
13021 | Bibb | 2814811 |  |  | Arkwright | 221112 | Fossil Fuel Electric Power Generation |  | 32.9269 | -83.6997 | PS | 2006 |  | Boiler |  | 612 | E6BTU/HR |  | OP | 2006 |  | 10100202 | Fuel Comb - Electric Generation - Coal |  |  | PS | 2006 |  |  | Bituminous Coal | I |  | 25.62 |  |  | Cadmium | HAP | HAP-Metal | 2.499 | LB | 0 | LB | TON |  | USEPA Emission Factor (no Control Efficiency used) |  | 2005NEI | 2005NEI
13021 | Bibb | 2814811 |  |  | Arkwright | 221112 | Fossil Fuel Electric Power Generation |  | 32.9269 | -83.6997 | PS | 2006 |  | Boiler |  | 612 | E6BTU/HR |  | OP | 2006 |  | 10100202 | Fuel Comb - Electric Generation - Coal |  |  | PS | 2006 |  |  | Bituminous Coal | I |  | 25.62 |  |  | Cobalt | HAP | HAP-Metal | 4.9 | LB | 0 | LB | TON |  | USEPA Emission Factor (no Control Efficiency used) |  | 2005NEI | 2005NEI
13021 | Bibb | 2814811 |  |  | Arkwright | 221112 | Fossil Fuel Electric Power Generation |  | 32.9269 | -83.6997 | PS | 2006 |  | Boiler |  | 612 | E6BTU/HR |  | OP | 2006 |  | 10100202 | Fuel Comb - Electric Generation - Coal |  |  | PS | 2006 |  |  | Bituminous Coal | I |  | 25.62 |  |  | Methyl Chloride | HAP | HAP-VOC | 25.97 | LB | 0 | LB | TON |  | USEPA Emission Factor (no Control Efficiency used) |  | 2005NEI | 2005NEI
13021 | Bibb | 2814811 |  |  | Arkwright | 221112 | Fossil Fuel Electric Power Generation |  | 32.9269 | -83.6997 | PS | 2006 |  | Boiler |  | 612 | E6BTU/HR |  | OP | 2006 |  | 10100202 | Fuel Comb - Electric Generation - Coal |  |  | PS | 2006 |  |  | Bituminous Coal | I |  | 25.62 |  |  | Ethyl Chloride | HAP | HAP-VOC | 2.058 | LB | 0 | LB | TON |  | USEPA Emission Factor (no Control Efficiency used) |  | 2005NEI | 2005NEI
13021 | Bibb | 2814811 |  |  | Arkwright | 221112 | Fossil Fuel Electric Power Generation |  | 32.9269 | -83.6997 | PS | 2006 |  | Boiler |  | 612 | E6BTU/HR |  | OP | 2006 |  | 10100202 | Fuel Comb - Electric Generation - Coal |  |  | PS | 2006 |  |  | Bituminous Coal | I |  | 25.62 |  |  | Acetaldehyde | HAP | HAP-VOC | 27.93 | LB | 0 | LB | TON |  | USEPA Emission Factor (no Control Efficiency used) |  | 2005NEI | 2005NEI
13021 | Bibb | 2814811 |  |  | Arkwright | 221112 | Fossil Fuel Electric Power Generation |  | 32.9269 | -83.6997 | PS | 2006 |  | Boiler |  | 612 | E6BTU/HR |  | OP | 2006 |  | 10100202 | Fuel Comb - Electric Generation - Coal |  |  | PS | 2006 |  |  | Bituminous Coal | I |  | 25.62 |  |  | Benzene | HAP | HAP-VOC | 63.7 | LB | 0 | LB | TON |  | USEPA Emission Factor (no Control Efficiency used) |  | 2005NEI | 2005NEI
13021 | Bibb | 2814811 |  |  | Arkwright | 221112 | Fossil Fuel Electric Power Generation |  | 32.9269 | -83.6997 | PS | 2006 |  | Boiler |  | 612 | E6BTU/HR |  | OP | 2006 |  | 10100202 | Fuel Comb - Electric Generation - Coal |  |  | PS | 2006 |  |  | Bituminous Coal | I |  | 25.62 |  |  | Indeno[1,2,3-c,d]Pyrene | HAP | HAP-VOC/PAH | .002989 | LB | 0 | LB | TON |  | USEPA Emission Factor (no Control Efficiency used) |  | 2005NEI | 2005NEI
13021 | Bibb | 2814811 |  |  | Arkwright | 221112 | Fossil Fuel Electric Power Generation |  | 32.9269 | -83.6997 | PS | 2006 |  | Boiler |  | 612 | E6BTU/HR |  | OP | 2006 |  | 10100202 | Fuel Comb - Electric Generation - Coal |  |  | PS | 2006 |  |  | Bituminous Coal | I |  | 25.62 |  |  | Benzyl Chloride | HAP | HAP-VOC | 34.3 | LB | 0 | LB | TON |  | USEPA Emission Factor (no Control Efficiency used) |  | 2005NEI | 2005NEI
13021 | Bibb | 2814811 |  |  | Arkwright | 221112 | Fossil Fuel Electric Power Generation |  | 32.9269 | -83.6997 | PS | 2006 |  | Boiler |  | 612 | E6BTU/HR |  | OP | 2006 |  | 10100202 | Fuel Comb - Electric Generation - Coal |  |  | PS | 2006 |  |  | Bituminous Coal | I |  | 25.62 |  |  | Chromium (VI) | HAP | HAP-Metal | 3.871 | LB | 0 | LB | TON |  | USEPA Emission Factor (no Control Efficiency used) |  | 2005NEI | 2005NEI
13021 | Bibb | 2814811 |  |  | Arkwright | 221112 | Fossil Fuel Electric Power Generation |  | 32.9269 | -83.6997 | PS | 2006 |  | Boiler |  | 612 | E6BTU/HR |  | OP | 2006 |  | 10100202 | Fuel Comb - Electric Generation - Coal |  |  | PS | 2006 |  |  | Bituminous Coal | I |  | 25.62 |  |  | Fluorene | HAP | HAP-VOC/PAH | .04459 | LB | 0 | LB | TON |  | USEPA Emission Factor (no Control Efficiency used) |  | 2005NEI | 2005NEI
13021 | Bibb | 2814811 |  |  | Arkwright | 221112 | Fossil Fuel Electric Power Generation |  | 32.9269 | -83.6997 | PS | 2006 |  | Boiler |  | 612 | E6BTU/HR |  | OP | 2006 |  | 10100202 | Fuel Comb - Electric Generation - Coal |  |  | PS | 2006 |  |  | Bituminous Coal | I |  | 25.62 |  |  | Carbon Monoxide | CAP |  | 12.25 | TON | .5 | LB | TON |  | USEPA Emission Factor (no Control Efficiency used) |  | 2005NEI | 2005NEI
13021 | Bibb | 2814811 |  |  | Arkwright | 221112 | Fossil Fuel Electric Power Generation |  | 32.9269 | -83.6997 | PS | 2006 |  | Boiler |  | 612 | E6BTU/HR |  | OP | 2006 |  | 10100202 | Fuel Comb - Electric Generation - Coal |  |  | PS | 2006 |  |  | Bituminous Coal | I |  | 25.62 |  |  | PM10 Filterable | CAP |  | 14.0092 | TON | 2.3 | LB | TON |  | USEPA Emission Factor (no Control Efficiency used) |  | 2005NEI | 2005NEI
13021 | Bibb | 2814811 |  |  | Arkwright | 221112 | Fossil Fuel Electric Power Generation |  | 32.9269 | -83.6997 | PS | 2006 |  | Boiler |  | 612 | E6BTU/HR |  | OP | 2006 |  | 10100202 | Fuel Comb - Electric Generation - Coal |  |  | PS | 2006 |  |  | Bituminous Coal | I |  | 25.62 |  |  | Volatile Organic Compounds | CAP |  | 1.47 | TON | .06 | LB | TON |  | USEPA Emission Factor (no Control Efficiency used) |  | 2005NEI | 2005NEI
13021 | Bibb | 2814811 |  |  | Arkwright | 221112 | Fossil Fuel Electric Power Generation |  | 32.9269 | -83.6997 | PS | 2006 |  | Boiler |  | 612 | E6BTU/HR |  | OP | 2006 |  | 10100202 | Fuel Comb - Electric Generation - Coal |  |  | PS | 2006 |  |  | Bituminous Coal | I |  | 25.62 |  |  | Ethyl Benzene | HAP | HAP-VOC | 4.606 | LB | 0 | LB | TON |  | USEPA Emission Factor (no Control Efficiency used) |  | 2005NEI | 2005NEI
13021 | Bibb | 2814811 |  |  | Arkwright | 221112 | Fossil Fuel Electric Power Generation |  | 32.9269 | -83.6997 | PS | 2006 |  | Boiler |  | 612 | E6BTU/HR |  | OP | 2006 |  | 10100202 | Fuel Comb - Electric Generation - Coal |  |  | PS | 2006 |  |  | Bituminous Coal | I |  | 25.62 |  |  | Methyl Bromide | HAP | HAP-VOC | 7.84 | LB | 0 | LB | TON |  | USEPA Emission Factor (no Control Efficiency used) |  | 2005NEI | 2005NEI
13021 | Bibb | 2814811 |  |  | Arkwright | 221112 | Fossil Fuel Electric Power Generation |  | 32.9269 | -83.6997 | PS | 2006 |  | Boiler |  | 612 | E6BTU/HR |  | OP | 2006 |  | 10100202 | Fuel Comb - Electric Generation - Coal |  |  | PS | 2006 |  |  | Bituminous Coal | I |  | 25.62 |  |  | Styrene | HAP | HAP-VOC | 1.225 | LB | 0 | LB | TON |  | USEPA Emission Factor (no Control Efficiency used) |  | 2005NEI | 2005NEI
13021 | Bibb | 2814811 |  |  | Arkwright | 221112 | Fossil Fuel Electric Power Generation |  | 32.9269 | -83.6997 | PS | 2006 |  | Boiler |  | 612 | E6BTU/HR |  | OP | 2006 |  | 10100202 | Fuel Comb - Electric Generation - Coal |  |  | PS | 2006 |  |  | Bituminous Coal | I |  | 25.62 |  |  | Carbon Disulfide | HAP | HAP-VOC | 6.37 | LB | 0 | LB | TON |  | USEPA Emission Factor (no Control Efficiency used) |  | 2005NEI | 2005NEI
13021 | Bibb | 2814811 |  |  | Arkwright | 221112 | Fossil Fuel Electric Power Generation |  | 32.9269 | -83.6997 | PS | 2006 |  | Boiler |  | 612 | E6BTU/HR |  | OP | 2006 |  | 10100202 | Fuel Comb - Electric Generation - Coal |  |  | PS | 2006 |  |  | Bituminous Coal | I |  | 25.62 |  |  | Ethylene Dibromide | HAP | HAP-VOC | 1.96 | LB | 0 | LB | TON |  | USEPA Emission Factor (no Control Efficiency used) |  | 2005NEI | 2005NEI
13021 | Bibb | 2814811 |  |  | Arkwright | 221112 | Fossil Fuel Electric Power Generation |  | 32.9269 | -83.6997 | PS | 2006 |  | Boiler |  | 612 | E6BTU/HR |  | OP | 2006 |  | 10100202 | Fuel Comb - Electric Generation - Coal |  |  | PS | 2006 |  |  | Bituminous Coal | I |  | 25.62 |  |  | Acrolein | HAP | HAP-VOC | 14.21 | LB | 0 | LB | TON |  | USEPA Emission Factor (no Control Efficiency used) |  | 2005NEI | 2005NEI
13021 | Bibb | 2814811 |  |  | Arkwright | 221112 | Fossil Fuel Electric Power Generation |  | 32.9269 | -83.6997 | PS | 2006 |  | Boiler |  | 612 | E6BTU/HR |  | OP | 2006 |  | 10100202 | Fuel Comb - Electric Generation - Coal |  |  | PS | 2006 |  |  | Bituminous Coal | I |  | 25.62 |  |  | Ethylene Dichloride | HAP | HAP-VOC | 1.96 | LB | 0 | LB | TON |  | USEPA Emission Factor (no Control Efficiency used) |  | 2005NEI | 2005NEI
13021 | Bibb | 2814811 |  |  | Arkwright | 221112 | Fossil Fuel Electric Power Generation |  | 32.9269 | -83.6997 | PS | 2006 |  | Boiler |  | 612 | E6BTU/HR |  | OP | 2006 |  | 10100202 | Fuel Comb - Electric Generation - Coal |  |  | PS | 2006 |  |  | Bituminous Coal | I |  | 25.62 |  |  | Vinyl Acetate | HAP | HAP-VOC | .3724 | LB | 0 | LB | TON |  | USEPA Emission Factor (no Control Efficiency used) |  | 2005NEI | 2005NEI
13021 | Bibb | 2814811 |  |  | Arkwright | 221112 | Fossil Fuel Electric Power Generation |  | 32.9269 | -83.6997 | PS | 2006 |  | Boiler |  | 612 | E6BTU/HR |  | OP | 2006 |  | 10100202 | Fuel Comb - Electric Generation - Coal |  |  | PS | 2006 |  |  | Bituminous Coal | I |  | 25.62 |  |  | Toluene | HAP | HAP-VOC | 11.76 | LB | 0 | LB | TON |  | USEPA Emission Factor (no Control Efficiency used) |  | 2005NEI | 2005NEI
13021 | Bibb | 2814811 |  |  | Arkwright | 221112 | Fossil Fuel Electric Power Generation |  | 32.9269 | -83.6997 | PS | 2006 |  | Boiler |  | 612 | E6BTU/HR |  | OP | 2006 |  | 10100202 | Fuel Comb - Electric Generation - Coal |  |  | PS | 2006 |  |  | Bituminous Coal | I |  | 25.62 |  |  | Chlorobenzene | HAP | HAP-VOC | 1.078 | LB | 0 | LB | TON |  | USEPA Emission Factor (no Control Efficiency used) |  | 2005NEI | 2005NEI
13021 | Bibb | 2814811 |  |  | Arkwright | 221112 | Fossil Fuel Electric Power Generation |  | 32.9269 | -83.6997 | PS | 2006 |  | Boiler |  | 612 | E6BTU/HR |  | OP | 2006 |  | 10100202 | Fuel Comb - Electric Generation - Coal |  |  | PS | 2006 |  |  | Bituminous Coal | I |  | 25.62 |  |  | Phenol | HAP | HAP-VOC | .784 | LB | 0 | LB | TON |  | USEPA Emission Factor (no Control Efficiency used) |  | 2005NEI | 2005NEI
13021 | Bibb | 2814811 |  |  | Arkwright | 221112 | Fossil Fuel Electric Power Generation |  | 32.9269 | -83.6997 | PS | 2006 |  | Boiler |  | 612 | E6BTU/HR |  | OP | 2006 |  | 10100202 | Fuel Comb - Electric Generation - Coal |  |  | PS | 2006 |  |  | Bituminous Coal | I |  | 25.62 |  |  | Hexane | HAP | HAP-VOC | 3.283 | LB | 0 | LB | TON |  | USEPA Emission Factor (no Control Efficiency used) |  | 2005NEI | 2005NEI
13021 | Bibb | 2814811 |  |  | Arkwright | 221112 | Fossil Fuel Electric Power Generation |  | 32.9269 | -83.6997 | PS | 2006 |  | Boiler |  | 612 | E6BTU/HR |  | OP | 2006 |  | 10100202 | Fuel Comb - Electric Generation - Coal |  |  | PS | 2006 |  |  | Bituminous Coal | I |  | 25.62 |  |  | Bis(2-Ethylhexyl)Phthalate | HAP | HAP-VOC | 3.577 | LB | 0 | LB | TON |  | USEPA Emission Factor (no Control Efficiency used) |  | 2005NEI | 2005NEI
13021 | Bibb | 2814811 |  |  | Arkwright | 221112 | Fossil Fuel Electric Power Generation |  | 32.9269 | -83.6997 | PS | 2006 |  | Boiler |  | 612 | E6BTU/HR |  | OP | 2006 |  | 10100202 | Fuel Comb - Electric Generation - Coal |  |  | PS | 2006 |  |  | Bituminous Coal | I |  | 25.62 |  |  | Anthracene | HAP | HAP-VOC/PAH | .01029 | LB | 0 | LB | TON |  | USEPA Emission Factor (no Control Efficiency used) |  | 2005NEI | 2005NEI
13021 | Bibb | 2814811 |  |  | Arkwright | 221112 | Fossil Fuel Electric Power Generation |  | 32.9269 | -83.6997 | PS | 2006 |  | Boiler |  | 612 | E6BTU/HR |  | OP | 2006 |  | 10100202 | Fuel Comb - Electric Generation - Coal |  |  | PS | 2006 |  |  | Bituminous Coal | I |  | 25.62 |  |  | 2,4-Dinitrotoluene | HAP | HAP-VOC | .01372 | LB | 0 | LB | TON |  | USEPA Emission Factor (no Control Efficiency used) |  | 2005NEI | 2005NEI
13021 | Bibb | 2814811 |  |  | Arkwright | 221112 | Fossil Fuel Electric Power Generation |  | 32.9269 | -83.6997 | PS | 2006 |  | Boiler |  | 612 | E6BTU/HR |  | OP | 2006 |  | 10100202 | Fuel Comb - Electric Generation - Coal |  |  | PS | 2006 |  |  | Bituminous Coal | I |  | 25.62 |  |  | Propionaldehyde | HAP | HAP-VOC | 18.62 | LB | 0 | LB | TON |  | USEPA Emission Factor (no Control Efficiency used) |  | 2005NEI | 2005NEI
13021 | Bibb | 2814811 |  |  | Arkwright | 221112 | Fossil Fuel Electric Power Generation |  | 32.9269 | -83.6997 | PS | 2006 |  | Boiler |  | 612 | E6BTU/HR |  | OP | 2006 |  | 10100202 | Fuel Comb - Electric Generation - Coal |  |  | PS | 2006 |  |  | Bituminous Coal | I |  | 25.62 |  |  | Methylene Chloride | HAP |  | 14.21 | LB | 0 | LB | TON |  | USEPA Emission Factor (no Control Efficiency used) |  | 2005NEI | 2005NEI
13021 | Bibb | 2814811 |  |  | Arkwright | 221112 | Fossil Fuel Electric Power Generation |  | 32.9269 | -83.6997 | PS | 2006 |  | Boiler |  | 612 | E6BTU/HR |  | OP | 2006 |  | 10100202 | Fuel Comb - Electric Generation - Coal |  |  | PS | 2006 |  |  | Bituminous Coal | I |  | 25.62 |  |  | Tetrachloroethylene | HAP |  | 2.107 | LB | 0 | LB | TON |  | USEPA Emission Factor (no Control Efficiency used) |  | 2005NEI | 2005NEI
13021 | Bibb | 2814811 |  |  | Arkwright | 221112 | Fossil Fuel Electric Power Generation |  | 32.9269 | -83.6997 | PS | 2006 |  | Boiler |  | 612 | E6BTU/HR |  | OP | 2006 |  | 10100202 | Fuel Comb - Electric Generation - Coal |  |  | PS | 2006 |  |  | Bituminous Coal | I |  | 25.62 |  |  | Pyrene | HAP | HAP-VOC/PAH | .01617 | LB | 0 | LB | TON |  | USEPA Emission Factor (no Control Efficiency used) |  | 2005NEI | 2005NEI
13021 | Bibb | 2814811 |  |  | Arkwright | 221112 | Fossil Fuel Electric Power Generation |  | 32.9269 | -83.6997 | PS | 2006 |  | Boiler |  | 612 | E6BTU/HR |  | OP | 2006 |  | 10100202 | Fuel Comb - Electric Generation - Coal |  |  | PS | 2006 |  |  | Bituminous Coal | I |  | 25.62 |  |  | Xylenes (Mixed Isomers) | HAP | HAP-VOC | 1.813 | LB | 0 | LB | TON |  | USEPA Emission Factor (no Control Efficiency used) |  | 2005NEI | 2005NEI
13021 | Bibb | 2814811 |  |  | Arkwright | 221112 | Fossil Fuel Electric Power Generation |  | 32.9269 | -83.6997 | PS | 2006 |  | Boiler |  | 612 | E6BTU/HR |  | OP | 2006 |  | 10100202 | Fuel Comb - Electric Generation - Coal |  |  | PS | 2006 |  |  | Bituminous Coal | I |  | 25.62 |  |  | Methyl Tert-Butyl Ether | HAP | HAP-VOC | 1.715 | LB | 0 | LB | TON |  | USEPA Emission Factor (no Control Efficiency used) |  | 2005NEI | 2005NEI
13021 | Bibb | 2814811 |  |  | Arkwright | 221112 | Fossil Fuel Electric Power Generation |  | 32.9269 | -83.6997 | PS | 2006 |  | Boiler |  | 612 | E6BTU/HR |  | OP | 2006 |  | 10100202 | Fuel Comb - Electric Generation - Coal |  |  | PS | 2006 |  |  | Bituminous Coal | I |  | 25.62 |  |  | Benzo[g,h,i,]Perylene | HAP | HAP-VOC/PAH | .001323 | LB | 0 | LB | TON |  | USEPA Emission Factor (no Control Efficiency used) |  | 2005NEI | 2005NEI
13021 | Bibb | 2814811 |  |  | Arkwright | 221112 | Fossil Fuel Electric Power Generation |  | 32.9269 | -83.6997 | PS | 2006 |  | Boiler |  | 612 | E6BTU/HR |  | OP | 2006 |  | 10100202 | Fuel Comb - Electric Generation - Coal |  |  | PS | 2006 |  |  | Bituminous Coal | I |  | 25.62 |  |  | Bromoform | HAP | HAP-VOC | 1.911 | LB | 0 | LB | TON |  | USEPA Emission Factor (no Control Efficiency used) |  | 2005NEI | 2005NEI
13021 | Bibb | 2814811 |  |  | Arkwright | 221112 | Fossil Fuel Electric Power Generation |  | 32.9269 | -83.6997 | PS | 2006 |  | Boiler |  | 612 | E6BTU/HR |  | OP | 2006 |  | 10100601 | Fuel Comb - Electric Generation - Natural Gas |  |  | PS | 2006 |  |  | Natural Gas | I |  | 1021 |  |  | Chromium | HAP | HAP-Metal | .38325 | LB | 0 | LB | E6FT3S |  | USEPA Emission Factor (no Control Efficiency used) |  | 2005NEI | 2005NEI
13021 | Bibb | 2814811 |  |  | Arkwright | 221112 | Fossil Fuel Electric Power Generation |  | 32.9269 | -83.6997 | PS | 2006 |  | Boiler |  | 612 | E6BTU/HR |  | OP | 2006 |  | 10100202 | Fuel Comb - Electric Generation - Coal |  |  | PS | 2006 |  |  | Bituminous Coal | I |  | 25.62 |  |  | Hydrogen Fluoride | HAP | Acid-Gases | 7350 | LB | .15 | LB | TON |  | USEPA Emission Factor (no Control Efficiency used) |  | 2005NEI | 2005NEI
13021 | Bibb | 2814811 |  |  | Arkwright | 221112 | Fossil Fuel Electric Power Generation |  | 32.9269 | -83.6997 | PS | 2006 |  | Boiler |  | 612 | E6BTU/HR |  | OP | 2006 |  | 10100604 | Fuel Comb - Electric Generation - Natural Gas |  |  | PS | 2006 |  |  | Natural Gas | I |  | 1021 |  |  | Benzo[k]Fluoranthene | HAP | HAP-VOC/PAH | .0003265 | LB | 0 | LB | E6FT3S |  | USEPA Emission Factor (no Control Efficiency used) |  | 2005NEI | 2005NEI
13021 | Bibb | 2814811 |  |  | Arkwright | 221112 | Fossil Fuel Electric Power Generation |  | 32.9269 | -83.6997 | PS | 2006 |  | Boiler |  | 612 | E6BTU/HR |  | OP | 2006 |  | 10100604 | Fuel Comb - Electric Generation - Natural Gas |  |  | PS | 2006 |  |  | Natural Gas | I |  | 1021 |  |  | Acenaphthylene | HAP | HAP-VOC/PAH | .0003265 | LB | 0 | LB | E6FT3S |  | USEPA Emission Factor (no Control Efficiency used) |  | 2005NEI | 2005NEI
13021 | Bibb | 2814811 |  |  | Arkwright | 221112 | Fossil Fuel Electric Power Generation |  | 32.9269 | -83.6997 | PS | 2006 |  | Boiler |  | 612 | E6BTU/HR |  | OP | 2006 |  | 10100604 | Fuel Comb - Electric Generation - Natural Gas |  |  | PS | 2006 |  |  | Natural Gas | I |  | 1021 |  |  | Chrysene | HAP | HAP-VOC/PAH | .0003265 | LB | 0 | LB | E6FT3S |  | USEPA Emission Factor (no Control Efficiency used) |  | 2005NEI | 2005NEI
13021 | Bibb | 2814811 |  |  | Arkwright | 221112 | Fossil Fuel Electric Power Generation |  | 32.9269 | -83.6997 | PS | 2006 |  | Boiler |  | 612 | E6BTU/HR |  | OP | 2006 |  | 10100604 | Fuel Comb - Electric Generation - Natural Gas |  |  | PS | 2006 |  |  | Natural Gas | I |  | 1021 |  |  | Dibenzo(a,h)Anthracene | HAP | HAP-VOC/PAH | .000217666 | LB | 0 | LB | E6FT3S |  | USEPA Emission Factor (no Control Efficiency used) |  | 2005NEI | 2005NEI
13021 | Bibb | 2814811 |  |  | Arkwright | 221112 | Fossil Fuel Electric Power Generation |  | 32.9269 | -83.6997 | PS | 2006 |  | Boiler |  | 612 | E6BTU/HR |  | OP | 2006 |  | 10100604 | Fuel Comb - Electric Generation - Natural Gas |  |  | PS | 2006 |  |  | Natural Gas | I |  | 1021 |  |  | 3-Methylcholanthrene | HAP | HAP-VOC/PAH | .0003265 | LB | 0 | LB | E6FT3S |  | USEPA Emission Factor (no Control Efficiency used) |  | 2005NEI | 2005NEI
13021 | Bibb | 2814811 |  |  | Arkwright | 221112 | Fossil Fuel Electric Power Generation |  | 32.9269 | -83.6997 | PS | 2006 |  | Boiler |  | 612 | E6BTU/HR |  | OP | 2006 |  | 10100604 | Fuel Comb - Electric Generation - Natural Gas |  |  | PS | 2006 |  |  | Natural Gas | I |  | 1021 |  |  | Benz[a]Anthracene | HAP | HAP-VOC/PAH | .0003265 | LB | 0 | LB | E6FT3S |  | USEPA Emission Factor (no Control Efficiency used) |  | 2005NEI | 2005NEI
13021 | Bibb | 2814811 |  |  | Arkwright | 221112 | Fossil Fuel Electric Power Generation |  | 32.9269 | -83.6997 | PS | 2006 |  | Boiler |  | 612 | E6BTU/HR |  | OP | 2006 |  | 10100604 | Fuel Comb - Electric Generation - Natural Gas |  |  | PS | 2006 |  |  | Natural Gas | I |  | 1021 |  |  | 7,12-Dimethylbenz[a]Anthracene | HAP | HAP-VOC/PAH | .00290222 | LB | 0 | LB | E6FT3S |  | USEPA Emission Factor (no Control Efficiency used) |  | 2005NEI | 2005NEI
13021 | Bibb | 2814811 |  |  | Arkwright | 221112 | Fossil Fuel Electric Power Generation |  | 32.9269 | -83.6997 | PS | 2006 |  | Boiler |  | 612 | E6BTU/HR |  | OP | 2006 |  | 10100604 | Fuel Comb - Electric Generation - Natural Gas |  |  | PS | 2006 |  |  | Natural Gas | I |  | 1021 |  |  | Manganese | HAP | HAP-Metal | .0689278 | LB | 0 | LB | E6FT3S |  | USEPA Emission Factor (no Control Efficiency used) |  | 2005NEI | 2005NEI
13021 | Bibb | 2814811 |  |  | Arkwright | 221112 | Fossil Fuel Electric Power Generation |  | 32.9269 | -83.6997 | PS | 2006 |  | Boiler |  | 612 | E6BTU/HR |  | OP | 2006 |  | 10100604 | Fuel Comb - Electric Generation - Natural Gas |  |  | PS | 2006 |  |  | Natural Gas | I |  | 1021 |  |  | Nickel | HAP | HAP-Metal | .380916 | LB | 0 | LB | E6FT3S |  | USEPA Emission Factor (no Control Efficiency used) |  | 2005NEI | 2005NEI
13021 | Bibb | 2814811 |  |  | Arkwright | 221112 | Fossil Fuel Electric Power Generation |  | 32.9269 | -83.6997 | PS | 2006 |  | Boiler |  | 612 | E6BTU/HR |  | OP | 2006 |  | 10100604 | Fuel Comb - Electric Generation - Natural Gas |  |  | PS | 2006 |  |  | Natural Gas | I |  | 1021 |  |  | Arsenic | HAP | HAP-Metal | .0362778 | LB | 0 | LB | E6FT3S |  | USEPA Emission Factor (no Control Efficiency used) |  | 2005NEI | 2005NEI
13021 | Bibb | 2814811 |  |  | Arkwright | 221112 | Fossil Fuel Electric Power Generation |  | 32.9269 | -83.6997 | PS | 2006 |  | Boiler |  | 612 | E6BTU/HR |  | OP | 2006 |  | 10100604 | Fuel Comb - Electric Generation - Natural Gas |  |  | PS | 2006 |  |  | Natural Gas | I |  | 1021 |  |  | Beryllium | HAP | HAP-Metal | .00217666 | LB | 0 | LB | E6FT3S |  | USEPA Emission Factor (no Control Efficiency used) |  | 2005NEI | 2005NEI
13021 | Bibb | 2814811 |  |  | Arkwright | 221112 | Fossil Fuel Electric Power Generation |  | 32.9269 | -83.6997 | PS | 2006 |  | Boiler |  | 612 | E6BTU/HR |  | OP | 2006 |  | 10100604 | Fuel Comb - Electric Generation - Natural Gas |  |  | PS | 2006 |  |  | Natural Gas | I |  | 1021 |  |  | Chromium | HAP | HAP-Metal | .253944 | LB | 0 | LB | E6FT3S |  | USEPA Emission Factor (no Control Efficiency used) |  | 2005NEI | 2005NEI
13021 | Bibb | 2814811 |  |  | Arkwright | 221112 | Fossil Fuel Electric Power Generation |  | 32.9269 | -83.6997 | PS | 2006 |  | Boiler |  | 612 | E6BTU/HR |  | OP | 2006 |  | 10100604 | Fuel Comb - Electric Generation - Natural Gas |  |  | PS | 2006 |  |  | Natural Gas | I |  | 1021 |  |  | Cobalt | HAP | HAP-Metal | .01523668 | LB | 0 | LB | E6FT3S |  | USEPA Emission Factor (no Control Efficiency used) |  | 2005NEI | 2005NEI
13021 | Bibb | 2814811 |  |  | Arkwright | 221112 | Fossil Fuel Electric Power Generation |  | 32.9269 | -83.6997 | PS | 2006 |  | Boiler |  | 612 | E6BTU/HR |  | OP | 2006 |  | 10100604 | Fuel Comb - Electric Generation - Natural Gas |  |  | PS | 2006 |  |  | Natural Gas | I |  | 1021 |  |  | Fluoranthene | HAP | HAP-VOC/PAH | .000544168 | LB | 0 | LB | E6FT3S |  | USEPA Emission Factor (no Control Efficiency used) |  | 2005NEI | 2005NEI
13021 | Bibb | 2814811 |  |  | Arkwright | 221112 | Fossil Fuel Electric Power Generation |  | 32.9269 | -83.6997 | PS | 2006 |  | Boiler |  | 612 | E6BTU/HR |  | OP | 2006 |  | 10100604 | Fuel Comb - Electric Generation - Natural Gas |  |  | PS | 2006 |  |  | Natural Gas | I |  | 1021 |  |  | Acetaldehyde | HAP | HAP-VOC | .761834 | LB | 0 | LB | E6FT3S |  | USEPA Emission Factor (no Control Efficiency used) |  | 2005NEI | 2005NEI
13021 | Bibb | 2814811 |  |  | Arkwright | 221112 | Fossil Fuel Electric Power Generation |  | 32.9269 | -83.6997 | PS | 2006 |  | Boiler |  | 612 | E6BTU/HR |  | OP | 2006 |  | 10100604 | Fuel Comb - Electric Generation - Natural Gas |  |  | PS | 2006 |  |  | Natural Gas | I |  | 1021 |  |  | Acenaphthene | HAP | HAP-VOC/PAH | .0003265 | LB | 0 | LB | E6FT3S |  | USEPA Emission Factor (no Control Efficiency used) |  | 2005NEI | 2005NEI
13021 | Bibb | 2814811 |  |  | Arkwright | 221112 | Fossil Fuel Electric Power Generation |  | 32.9269 | -83.6997 | PS | 2006 |  | Boiler |  | 612 | E6BTU/HR |  | OP | 2006 |  | 10100604 | Fuel Comb - Electric Generation - Natural Gas |  |  | PS | 2006 |  |  | Natural Gas | I |  | 1021 |  |  | Naphthalene | HAP | HAP-VOC | .1106472 | LB | 0 | LB | E6FT3S |  | USEPA Emission Factor (no Control Efficiency used) |  | 2005NEI | 2005NEI
13021 | Bibb | 2814811 |  |  | Arkwright | 221112 | Fossil Fuel Electric Power Generation |  | 32.9269 | -83.6997 | PS | 2006 |  | Boiler |  | 612 | E6BTU/HR |  | OP | 2006 |  | 10100604 | Fuel Comb - Electric Generation - Natural Gas |  |  | PS | 2006 |  |  | Natural Gas | I |  | 1021 |  |  | 2-Methylnaphthalene | HAP | HAP-VOC/PAH | .00435334 | LB | 0 | LB | E6FT3S |  | USEPA Emission Factor (no Control Efficiency used) |  | 2005NEI | 2005NEI
13021 | Bibb | 2814811 |  |  | Arkwright | 221112 | Fossil Fuel Electric Power Generation |  | 32.9269 | -83.6997 | PS | 2006 |  | Boiler |  | 612 | E6BTU/HR |  | OP | 2006 |  | 10100604 | Fuel Comb - Electric Generation - Natural Gas |  |  | PS | 2006 |  |  | Natural Gas | I |  | 1021 |  |  | Carbon Monoxide | CAP |  | 2.1767 | TON | 24 | LB | E6FT3S |  | USEPA Emission Factor (no Control Efficiency used) |  | 2005NEI | 2005NEI
13021 | Bibb | 2814811 |  |  | Arkwright | 221112 | Fossil Fuel Electric Power Generation |  | 32.9269 | -83.6997 | PS | 2006 |  | Boiler |  | 612 | E6BTU/HR |  | OP | 2006 |  | 10100604 | Fuel Comb - Electric Generation - Natural Gas |  |  | PS | 2006 |  |  | Natural Gas | I |  | 1021 |  |  | Ammonia | CAP |  | .702 | TON | 7.74 | LB | E6FT3S |  | USEPA Emission Factor (no Control Efficiency used) |  | 2005NEI | 2005NEI
13021 | Bibb | 2814811 |  |  | Arkwright | 221112 | Fossil Fuel Electric Power Generation |  | 32.9269 | -83.6997 | PS | 2006 |  | Boiler |  | 612 | E6BTU/HR |  | OP | 2006 |  | 10100604 | Fuel Comb - Electric Generation - Natural Gas |  |  | PS | 2006 |  |  | Natural Gas | I |  | 1021 |  |  | PM Condensible | CAP |  | .0231068421 | TON | [6 empty] | 2005NEI | 2005NEI
13021 | Bibb | 2814811 |  |  | Arkwright | 221112 | Fossil Fuel Electric Power Generation |  | 32.9269 | -83.6997 | PS | 2006 |  | Boiler |  | 612 | E6BTU/HR |  | OP | 2006 |  | 10100604 | Fuel Comb - Electric Generation - Natural Gas |  |  | PS | 2006 |  |  | Natural Gas | I |  | 1021 |  |  | PM10 Filterable | CAP |  | .1723 | TON | 1.9 | LB | E6FT3S |  | USEPA Emission Factor (no Control Efficiency used) |  | 2005NEI | 2005NEI
13021 | Bibb | 2814811 |  |  | Arkwright | 221112 | Fossil Fuel Electric Power Generation |  | 32.9269 | -83.6997 | PS | 2006 |  | Boiler |  | 612 | E6BTU/HR |  | OP | 2006 |  | 10100604 | Fuel Comb - Electric Generation - Natural Gas |  |  | PS | 2006 |  |  | Natural Gas | I |  | 1021 |  |  | PM2.5 Filterable | CAP |  | .1723 | TON | 1.9 | LB | E6FT3S |  | USEPA Emission Factor (no Control Efficiency used) |  | 2005NEI | 2005NEI
13021 | Bibb | 2814811 |  |  | Arkwright | 221112 | Fossil Fuel Electric Power Generation |  | 32.9269 | -83.6997 | PS | 2006 |  | Boiler |  | 612 | E6BTU/HR |  | OP | 2006 |  | 10100604 | Fuel Comb - Electric Generation - Natural Gas |  |  | PS | 2006 |  |  | Natural Gas | I |  | 1021 |  |  | Fluorene | HAP | HAP-VOC/PAH | .00050789 | LB | 0 | LB | E6FT3S |  | USEPA Emission Factor (no Control Efficiency used) |  | 2005NEI | 2005NEI
13021 | Bibb | 2814811 |  |  | Arkwright | 221112 | Fossil Fuel Electric Power Generation |  | 32.9269 | -83.6997 | PS | 2006 |  | Boiler |  | 612 | E6BTU/HR |  | OP | 2006 |  | 10100604 | Fuel Comb - Electric Generation - Natural Gas |  |  | PS | 2006 |  |  | Natural Gas | I |  | 1021 |  |  | Nitrogen Oxides | CAP |  | 61.6227 | TON | [6 empty] | 2005NEI | 2005NEI
13021 | Bibb | 2814811 |  |  | Arkwright | 221112 | Fossil Fuel Electric Power Generation |  | 32.9269 | -83.6997 | PS | 2006 |  | Boiler |  | 612 | E6BTU/HR |  | OP | 2006 |  | 10100604 | Fuel Comb - Electric Generation - Natural Gas |  |  | PS | 2006 |  |  | Natural Gas | I |  | 1021 |  |  | PM10 Primary (Filt + Cond) | CAP |  | .1954068421 | TON | 1.9 | LB | E6FT3S |  | USEPA Emission Factor (no Control Efficiency used) |  | 2005NEI | 2005NEI
13021 | Bibb | 2814811 |  |  | Arkwright | 221112 | Fossil Fuel Electric Power Generation |  | 32.9269 | -83.6997 | PS | 2006 |  | Boiler |  | 612 | E6BTU/HR |  | OP | 2006 |  | 10100604 | Fuel Comb - Electric Generation - Natural Gas |  |  | PS | 2006 |  |  | Natural Gas | I |  | 1021 |  |  | PM2.5 Primary (Filt + Cond) | CAP |  | .1954068421 | TON | 1.9 | LB | E6FT3S |  | USEPA Emission Factor (no Control Efficiency used) |  | 2005NEI | 2005NEI
13021 | Bibb | 2814811 |  |  | Arkwright | 221112 | Fossil Fuel Electric Power Generation |  | 32.9269 | -83.6997 | PS | 2006 |  | Boiler |  | 612 | E6BTU/HR |  | OP | 2006 |  | 10100604 | Fuel Comb - Electric Generation - Natural Gas |  |  | PS | 2006 |  |  | Natural Gas | I |  | 1021 |  |  | Sulfur Dioxide | CAP |  | 149.0349 | TON | [6 empty] | 2005NEI | 2005NEI
13021 | Bibb | 2814811 |  |  | Arkwright | 221112 | Fossil Fuel Electric Power Generation |  | 32.9269 | -83.6997 | PS | 2006 |  | Boiler |  | 612 | E6BTU/HR |  | OP | 2006 |  | 10100604 | Fuel Comb - Electric Generation - Natural Gas |  |  | PS | 2006 |  |  | Natural Gas | I |  | 1021 |  |  | Selenium | HAP | HAP-Metal | .00435334 | LB | 0 | LB | E6FT3S |  | USEPA Emission Factor (no Control Efficiency used) |  | 2005NEI | 2005NEI
13021 | Bibb | 2814811 |  |  | Arkwright | 221112 | Fossil Fuel Electric Power Generation |  | 32.9269 | -83.6997 | PS | 2006 |  | Boiler |  | 612 | E6BTU/HR |  | OP | 2006 |  | 10100604 | Fuel Comb - Electric Generation - Natural Gas |  |  | PS | 2006 |  |  | Natural Gas | I |  | 1021 |  |  | Volatile Organic Compounds | CAP |  | .6097 | TON | 5.5 | LB | E6FT3S |  | USEPA Emission Factor (no Control Efficiency used) |  | 2005NEI | 2005NEI
13021 | Bibb | 2814811 |  |  | Arkwright | 221112 | Fossil Fuel Electric Power Generation |  | 32.9269 | -83.6997 | PS | 2006 |  | Boiler |  | 612 | E6BTU/HR |  | OP | 2006 |  | 10100604 | Fuel Comb - Electric Generation - Natural Gas |  |  | PS | 2006 |  |  | Natural Gas | I |  | 1021 |  |  | Indeno[1,2,3-c,d]Pyrene | HAP | HAP-VOC/PAH | .0003265 | LB | 0 | LB | E6FT3S |  | USEPA Emission Factor (no Control Efficiency used) |  | 2005NEI | 2005NEI
13021 | Bibb | 2814811 |  |  | Arkwright | 221112 | Fossil Fuel Electric Power Generation |  | 32.9269 | -83.6997 | PS | 2006 |  | Boiler |  | 612 | E6BTU/HR |  | OP | 2006 |  | 10100604 | Fuel Comb - Electric Generation - Natural Gas |  |  | PS | 2006 |  |  | Natural Gas | I |  | 1021 |  |  | Pyrene | HAP | HAP-VOC/PAH | .000906946 | LB | 0 | LB | E6FT3S |  | USEPA Emission Factor (no Control Efficiency used) |  | 2005NEI | 2005NEI
13021 | Bibb | 2814811 |  |  | Arkwright | 221112 | Fossil Fuel Electric Power Generation |  | 32.9269 | -83.6997 | PS | 2006 |  | Boiler |  | 612 | E6BTU/HR |  | OP | 2006 |  | 10100601 | Fuel Comb - Electric Generation - Natural Gas |  |  | PS | 2006 |  |  | Natural Gas | I |  | 1021 |  |  | Benzo[k]Fluoranthene | HAP | HAP-VOC/PAH | .0000457398 | LB | 0 | LB | E6FT3S |  | USEPA Emission Factor (no Control Efficiency used) |  | 2005NEI | 2005NEI
13021 | Bibb | 2814811 |  |  | Arkwright | 221112 | Fossil Fuel Electric Power Generation |  | 32.9269 | -83.6997 | PS | 2006 |  | Boiler |  | 612 | E6BTU/HR |  | OP | 2006 |  | 10100601 | Fuel Comb - Electric Generation - Natural Gas |  |  | PS | 2006 |  |  | Natural Gas | I |  | 1021 |  |  | Fluoranthene | HAP | HAP-VOC/PAH | .000076233 | LB | 0 | LB | E6FT3S |  | USEPA Emission Factor (no Control Efficiency used) |  | 2005NEI | 2005NEI
13021 | Bibb | 2814811 |  |  | Arkwright | 221112 | Fossil Fuel Electric Power Generation |  | 32.9269 | -83.6997 | PS | 2006 |  | Boiler |  | 612 | E6BTU/HR |  | OP | 2006 |  | 10100601 | Fuel Comb - Electric Generation - Natural Gas |  |  | PS | 2006 |  |  | Natural Gas | I |  | 1021 |  |  | Benzo[b]Fluoranthene | HAP | HAP-VOC/PAH | .0000457398 | LB | 0 | LB | E6FT3S |  | USEPA Emission Factor (no Control Efficiency used) |  | 2005NEI | 2005NEI
13021 | Bibb | 2814811 |  |  | Arkwright | 221112 | Fossil Fuel Electric Power Generation |  | 32.9269 | -83.6997 | PS | 2006 |  | Boiler |  | 612 | E6BTU/HR |  | OP | 2006 |  | 10100601 | Fuel Comb - Electric Generation - Natural Gas |  |  | PS | 2006 |  |  | Natural Gas | I |  | 1021 |  |  | PM10 Primary (Filt + Cond) | CAP |  | .0045098684 | TON | 1.9 | LB | E6FT3S |  | USEPA Emission Factor (no Control Efficiency used) |  | 2005NEI | 2005NEI
13021 | Bibb | 2814811 |  |  | Arkwright | 221112 | Fossil Fuel Electric Power Generation |  | 32.9269 | -83.6997 | PS | 2006 |  | Boiler |  | 612 | E6BTU/HR |  | OP | 2006 |  | 10100601 | Fuel Comb - Electric Generation - Natural Gas |  |  | PS | 2006 |  |  | Natural Gas | I |  | 1021 |  |  | Nitrogen Oxides | CAP |  | 2.5922 | TON | [6 empty] | 2005NEI | 2005NEI
13021 | Bibb | 2814811 |  |  | Arkwright | 221112 | Fossil Fuel Electric Power Generation |  | 32.9269 | -83.6997 | PS | 2006 |  | Boiler |  | 612 | E6BTU/HR |  | OP | 2006 |  | 10100601 | Fuel Comb - Electric Generation - Natural Gas |  |  | PS | 2006 |  |  | Natural Gas | I |  | 1021 |  |  | Acenaphthene | HAP | HAP-VOC/PAH | .0000457398 | LB | 0 | LB | E6FT3S |  | USEPA Emission Factor (no Control Efficiency used) |  | 2005NEI | 2005NEI
13021 | Bibb | 2814811 |  |  | Arkwright | 221112 | Fossil Fuel Electric Power Generation |  | 32.9269 | -83.6997 | PS | 2006 |  | Boiler |  | 612 | E6BTU/HR |  | OP | 2006 |  | 10100601 | Fuel Comb - Electric Generation - Natural Gas |  |  | PS | 2006 |  |  | Natural Gas | I |  | 1021 |  |  | Cadmium | HAP | HAP-Metal | .027952 | LB | 0 | LB | E6FT3S |  | USEPA Emission Factor (no Control Efficiency used) |  | 2005NEI | 2005NEI
13021 | Bibb | 2814811 |  |  | Arkwright | 221112 | Fossil Fuel Electric Power Generation |  | 32.9269 | -83.6997 | PS | 2006 |  | Boiler |  | 612 | E6BTU/HR |  | OP | 2006 |  | 10100202 | Fuel Comb - Electric Generation - Coal |  |  | PS | 2006 |  |  | Bituminous Coal | I |  | 25.58 |  |  | Volatile Organic Compounds | CAP |  | .06 | TON | .06 | LB | TON |  | USEPA Emission Factor (no Control Efficiency used) |  | 2005NEI | 2005NEI
13021 | Bibb | 2814811 |  |  | Arkwright | 221112 | Fossil Fuel Electric Power Generation |  | 32.9269 | -83.6997 | PS | 2006 |  | Boiler |  | 612 | E6BTU/HR |  | OP | 2006 |  | 10100202 | Fuel Comb - Electric Generation - Coal |  |  | PS | 2006 |  |  | Bituminous Coal | I |  | 25.58 |  |  | Sulfur Dioxide | CAP |  | 63.3572 | TON | [6 empty] | 2005NEI | 2005NEI
13021 | Bibb | 2814811 |  |  | Arkwright | 221112 | Fossil Fuel Electric Power Generation |  | 32.9269 | -83.6997 | PS | 2006 |  | Boiler |  | 612 | E6BTU/HR |  | OP | 2006 |  | 10100202 | Fuel Comb - Electric Generation - Coal |  |  | PS | 2006 |  |  | Bituminous Coal | I |  | 25.58 |  |  | PM2.5 Primary (Filt + Cond) | CAP |  | 3.0039 | TON | .6 | LB | TON |  | USEPA Emission Factor (no Control Efficiency used) |  | 2005NEI | 2005NEI
13021 | Bibb | 2814811 |  |  | Arkwright | 221112 | Fossil Fuel Electric Power Generation |  | 32.9269 | -83.6997 | PS | 2006 |  | Boiler |  | 612 | E6BTU/HR |  | OP | 2006 |  | 10100202 | Fuel Comb - Electric Generation - Coal |  |  | PS | 2006 |  |  | Bituminous Coal | I |  | 25.58 |  |  | PM2.5 Filterable | CAP |  | .2635 | TON | .6 | LB | TON |  | USEPA Emission Factor (no Control Efficiency used) |  | 2005NEI | 2005NEI
13021 | Bibb | 2814811 |  |  | Arkwright | 221112 | Fossil Fuel Electric Power Generation |  | 32.9269 | -83.6997 | PS | 2006 |  | Boiler |  | 612 | E6BTU/HR |  | OP | 2006 |  | 10100202 | Fuel Comb - Electric Generation - Coal |  |  | PS | 2006 |  |  | Bituminous Coal | I |  | 25.58 |  |  | PM10 Primary (Filt + Cond) | CAP |  | 3.3338 | TON | 2.3 | LB | TON |  | USEPA Emission Factor (no Control Efficiency used) |  | 2005NEI | 2005NEI
13021 | Bibb | 2814811 |  |  | Arkwright | 221112 | Fossil Fuel Electric Power Generation |  | 32.9269 | -83.6997 | PS | 2006 |  | Boiler |  | 612 | E6BTU/HR |  | OP | 2006 |  | 10100202 | Fuel Comb - Electric Generation - Coal |  |  | PS | 2006 |  |  | Bituminous Coal | I |  | 25.58 |  |  | PM10 Filterable | CAP |  | .5935 | TON | 2.3 | LB | TON |  | USEPA Emission Factor (no Control Efficiency used) |  | 2005NEI | 2005NEI
13021 | Bibb | 2814811 |  |  | Arkwright | 221112 | Fossil Fuel Electric Power Generation |  | 32.9269 | -83.6997 | PS | 2006 |  | Boiler |  | 612 | E6BTU/HR |  | OP | 2006 |  | 10100604 | Fuel Comb - Electric Generation - Natural Gas |  |  | PS | 2006 |  |  | Natural Gas | I |  | 1021 |  |  | Benzo[g,h,i,]Perylene | HAP | HAP-VOC/PAH | .000217666 | LB | 0 | LB | E6FT3S |  | USEPA Emission Factor (no Control Efficiency used) |  | 2005NEI | 2005NEI
13021 | Bibb | 2814811 |  |  | Arkwright | 221112 | Fossil Fuel Electric Power Generation |  | 32.9269 | -83.6997 | PS | 2006 |  | Boiler |  | 612 | E6BTU/HR |  | OP | 2006 |  | 10100202 | Fuel Comb - Electric Generation - Coal |  |  | PS | 2006 |  |  | Bituminous Coal | I |  | 25.58 |  |  | PM Condensible | CAP |  | 2.7403001785 | TON | [6 empty] | 2005NEI | 2005NEI
13021 | Bibb | 2814811 |  |  | Arkwright | 221112 | Fossil Fuel Electric Power Generation |  | 32.9269 | -83.6997 | PS | 2006 |  | Boiler |  | 612 | E6BTU/HR |  | OP | 2006 |  | 10100202 | Fuel Comb - Electric Generation - Coal |  |  | PS | 2006 |  |  | Bituminous Coal | I |  | 25.58 |  |  | Ammonia | CAP |  | .03 | TON | .03 | LB | TON |  | USEPA Emission Factor (no Control Efficiency used) |  | 2005NEI | 2005NEI
13021 | Bibb | 2814811 |  |  | Arkwright | 221112 | Fossil Fuel Electric Power Generation |  | 32.9269 | -83.6997 | PS | 2006 |  | Boiler |  | 612 | E6BTU/HR |  | OP | 2006 |  | 10100202 | Fuel Comb - Electric Generation - Coal |  |  | PS | 2006 |  |  | Bituminous Coal | I |  | 25.58 |  |  | Carbon Monoxide | CAP |  | .5 | TON | .5 | LB | TON |  | USEPA Emission Factor (no Control Efficiency used) |  | 2005NEI | 2005NEI
13021 | Bibb | 2814811 |  |  | Arkwright | 221112 | Fossil Fuel Electric Power Generation |  | 32.9269 | -83.6997 | PS | 2006 |  | Boiler |  | 612 | E6BTU/HR |  | OP | 2006 |  | 10100202 | Fuel Comb - Electric Generation - Coal |  |  | PS | 2006 |  |  | Bituminous Coal | I |  | 25.58 |  |  | Acetophenone | HAP | HAP-VOC | .03 | LB | 0 | LB | TON |  | USEPA Emission Factor (no Control Efficiency used) |  | 2005NEI | 2005NEI
13021 | Bibb | 2814811 |  |  | Arkwright | 221112 | Fossil Fuel Electric Power Generation |  | 32.9269 | -83.6997 | PS | 2006 |  | Boiler |  | 612 | E6BTU/HR |  | OP | 2006 |  | 10100202 | Fuel Comb - Electric Generation - Coal |  |  | PS | 2006 |  |  | Bituminous Coal | I |  | 25.58 |  |  | Cumene | HAP | HAP-VOC | .0106 | LB | 0 | LB | TON |  | USEPA Emission Factor (no Control Efficiency used) |  | 2005NEI | 2005NEI
13021 | Bibb | 2814811 |  |  | Arkwright | 221112 | Fossil Fuel Electric Power Generation |  | 32.9269 | -83.6997 | PS | 2006 |  | Boiler |  | 612 | E6BTU/HR |  | OP | 2006 |  | 10100601 | Fuel Comb - Electric Generation - Natural Gas |  |  | PS | 2006 |  |  | Natural Gas | I |  | 1021 |  |  | Toluene | HAP | HAP-VOC | .93075 | LB | 0 | LB | E6FT3S |  | USEPA Emission Factor (no Control Efficiency used) |  | 2005NEI | 2005NEI
13021 | Bibb | 2814811 |  |  | Arkwright | 221112 | Fossil Fuel Electric Power Generation |  | 32.9269 | -83.6997 | PS | 2006 |  | Boiler |  | 612 | E6BTU/HR |  | OP | 2006 |  | 10100601 | Fuel Comb - Electric Generation - Natural Gas |  |  | PS | 2006 |  |  | Natural Gas | I |  | 1021 |  |  | Hexane | HAP | HAP-VOC | 492.75 | LB | 1.8 | LB | E6FT3S |  | USEPA Emission Factor (no Control Efficiency used) |  | 2005NEI | 2005NEI
13021 | Bibb | 2814811 |  |  | Arkwright | 221112 | Fossil Fuel Electric Power Generation |  | 32.9269 | -83.6997 | PS | 2006 |  | Boiler |  | 612 | E6BTU/HR |  | OP | 2006 |  | 10100604 | Fuel Comb - Electric Generation - Natural Gas |  |  | PS | 2006 |  |  | Natural Gas | I |  | 1021 |  |  | Toluene | HAP | HAP-VOC | .616722 | LB | 0 | LB | E6FT3S |  | USEPA Emission Factor (no Control Efficiency used) |  | 2005NEI | 2005NEI
13021 | Bibb | 2814811 |  |  | Arkwright | 221112 | Fossil Fuel Electric Power Generation |  | 32.9269 | -83.6997 | PS | 2006 |  | Boiler |  | 612 | E6BTU/HR |  | OP | 2006 |  | 10100604 | Fuel Comb - Electric Generation - Natural Gas |  |  | PS | 2006 |  |  | Natural Gas | I |  | 1021 |  |  | Benzo[b]Fluoranthene | HAP | HAP-VOC/PAH | .0003265 | LB | 0 | LB | E6FT3S |  | USEPA Emission Factor (no Control Efficiency used) |  | 2005NEI | 2005NEI
13021 | Bibb | 2814811 |  |  | Arkwright | 221112 | Fossil Fuel Electric Power Generation |  | 32.9269 | -83.6997 | PS | 2006 |  | Boiler |  | 612 | E6BTU/HR |  | OP | 2006 |  | 10100604 | Fuel Comb - Electric Generation - Natural Gas |  |  | PS | 2006 |  |  | Natural Gas | I |  | 1021 |  |  | Formaldehyde | HAP | HAP-VOC | 13.60418 | LB | .08 | LB | E6FT3S |  | USEPA Emission Factor (no Control Efficiency used) |  | 2005NEI | 2005NEI
13021 | Bibb | 2814811 |  |  | Arkwright | 221112 | Fossil Fuel Electric Power Generation |  | 32.9269 | -83.6997 | PS | 2006 |  | Boiler |  | 612 | E6BTU/HR |  | OP | 2006 |  | 10100604 | Fuel Comb - Electric Generation - Natural Gas |  |  | PS | 2006 |  |  | Natural Gas | I |  | 1021 |  |  | Benzene | HAP | HAP-VOC | .380916 | LB | 0 | LB | E6FT3S |  | USEPA Emission Factor (no Control Efficiency used) |  | 2005NEI | 2005NEI
13021 | Bibb | 2814811 |  |  | Arkwright | 221112 | Fossil Fuel Electric Power Generation |  | 32.9269 | -83.6997 | PS | 2006 |  | Boiler |  | 612 | E6BTU/HR |  | OP | 2006 |  | 10100604 | Fuel Comb - Electric Generation - Natural Gas |  |  | PS | 2006 |  |  | Natural Gas | I |  | 1021 |  |  | Cadmium | HAP | HAP-Metal | .199528 | LB | 0 | LB | E6FT3S |  | USEPA Emission Factor (no Control Efficiency used) |  | 2005NEI | 2005NEI
13021 | Bibb | 2814811 |  |  | Arkwright | 221112 | Fossil Fuel Electric Power Generation |  | 32.9269 | -83.6997 | PS | 2006 |  | Boiler |  | 612 | E6BTU/HR |  | OP | 2006 |  | 10100604 | Fuel Comb - Electric Generation - Natural Gas |  |  | PS | 2006 |  |  | Natural Gas | I |  | 1021 |  |  | Hexane | HAP | HAP-VOC | 326.5 | LB | 1.8 | LB | E6FT3S |  | USEPA Emission Factor (no Control Efficiency used) |  | 2005NEI | 2005NEI
13021 | Bibb | 2814811 |  |  | Arkwright | 221112 | Fossil Fuel Electric Power Generation |  | 32.9269 | -83.6997 | PS | 2006 |  | Boiler |  | 612 | E6BTU/HR |  | OP | 2006 |  | 10100604 | Fuel Comb - Electric Generation - Natural Gas |  |  | PS | 2006 |  |  | Natural Gas | I |  | 1021 |  |  | Anthracene | HAP | HAP-VOC/PAH | .000435334 | LB | 0 | LB | E6FT3S |  | USEPA Emission Factor (no Control Efficiency used) |  | 2005NEI | 2005NEI
13021 | Bibb | 2814811 |  |  | Arkwright | 221112 | Fossil Fuel Electric Power Generation |  | 32.9269 | -83.6997 | PS | 2006 |  | Boiler |  | 612 | E6BTU/HR |  | OP | 2006 |  | 10100202 | Fuel Comb - Electric Generation - Coal |  |  | PS | 2006 |  |  | Bituminous Coal | I |  | 25.58 |  |  | Nitrogen Oxides | CAP |  | 23.6232 | TON | [6 empty] | 2005NEI | 2005NEI
13021 | Bibb | 2814811 |  |  | Arkwright | 221112 | Fossil Fuel Electric Power Generation |  | 32.9269 | -83.6997 | PS | 2006 |  | Boiler |  | 612 | E6BTU/HR |  | OP | 2006 |  | 10100601 | Fuel Comb - Electric Generation - Natural Gas |  |  | PS | 2006 |  |  | Natural Gas | I |  | 1021 |  |  | Acenaphthylene | HAP | HAP-VOC/PAH | .0000457398 | LB | 0 | LB | E6FT3S |  | USEPA Emission Factor (no Control Efficiency used) |  | 2005NEI | 2005NEI
13021 | Bibb | 2814811 |  |  | Arkwright | 221112 | Fossil Fuel Electric Power Generation |  | 32.9269 | -83.6997 | PS | 2006 |  | Boiler |  | 612 | E6BTU/HR |  | OP | 2006 |  | 10100202 | Fuel Comb - Electric Generation - Coal |  |  | PS | 2006 |  |  | Bituminous Coal | I |  | 25.58 |  |  | Ethyl Benzene | HAP | HAP-VOC | .188 | LB | 0 | LB | TON |  | USEPA Emission Factor (no Control Efficiency used) |  | 2005NEI | 2005NEI
13021 | Bibb | 2814811 |  |  | Arkwright | 221112 | Fossil Fuel Electric Power Generation |  | 32.9269 | -83.6997 | PS | 2006 |  | Boiler |  | 612 | E6BTU/HR |  | OP | 2006 |  | 10100202 | Fuel Comb - Electric Generation - Coal |  |  | PS | 2006 |  |  | Bituminous Coal | I |  | 25.58 |  |  | Benzyl Chloride | HAP | HAP-VOC | 1.4 | LB | 0 | LB | TON |  | USEPA Emission Factor (no Control Efficiency used) |  | 2005NEI | 2005NEI
13021 | Bibb | 2814811 |  |  | Arkwright | 221112 | Fossil Fuel Electric Power Generation |  | 32.9269 | -83.6997 | PS | 2006 |  | Boiler |  | 612 | E6BTU/HR |  | OP | 2006 |  | 10100202 | Fuel Comb - Electric Generation - Coal |  |  | PS | 2006 |  |  | Bituminous Coal | I |  | 25.58 |  |  | Chloroform | HAP | HAP-VOC | .118 | LB | 0 | LB | TON |  | USEPA Emission Factor (no Control Efficiency used) |  | 2005NEI | 2005NEI
13021 | Bibb | 2814811 |  |  | Arkwright | 221112 | Fossil Fuel Electric Power Generation |  | 32.9269 | -83.6997 | PS | 2006 |  | Boiler |  | 612 | E6BTU/HR |  | OP | 2006 |  | 10100202 | Fuel Comb - Electric Generation - Coal |  |  | PS | 2006 |  |  | Bituminous Coal | I |  | 25.58 |  |  | Benzene | HAP | HAP-VOC | 2.6 | LB | 0 | LB | TON |  | USEPA Emission Factor (no Control Efficiency used) |  | 2005NEI | 2005NEI
13021 | Bibb | 2814811 |  |  | Arkwright | 221112 | Fossil Fuel Electric Power Generation |  | 32.9269 | -83.6997 | PS | 2006 |  | Boiler |  | 612 | E6BTU/HR |  | OP | 2006 |  | 10100202 | Fuel Comb - Electric Generation - Coal |  |  | PS | 2006 |  |  | Bituminous Coal | I |  | 25.58 |  |  | Lead | CAP/HAP | HAP-Metal | .84 | LB | 0 | LB | TON |  | USEPA Emission Factor (no Control Efficiency used) |  | 2005NEI | 2005NEI
13021 | Bibb | 2814811 |  |  | Arkwright | 221112 | Fossil Fuel Electric Power Generation |  | 32.9269 | -83.6997 | PS | 2006 |  | Boiler |  | 612 | E6BTU/HR |  | OP | 2006 |  | 10100202 | Fuel Comb - Electric Generation - Coal |  |  | PS | 2006 |  |  | Bituminous Coal | I |  | 25.58 |  |  | Manganese | HAP | HAP-Metal | .98 | LB | 0 | LB | TON |  | USEPA Emission Factor (no Control Efficiency used) |  | 2005NEI | 2005NEI
13021 | Bibb | 2814811 |  |  | Arkwright | 221112 | Fossil Fuel Electric Power Generation |  | 32.9269 | -83.6997 | PS | 2006 |  | Boiler |  | 612 | E6BTU/HR |  | OP | 2006 |  | 10100202 | Fuel Comb - Electric Generation - Coal |  |  | PS | 2006 |  |  | Bituminous Coal | I |  | 25.58 |  |  | Nickel | HAP | HAP-Metal | .56 | LB | 0 | LB | TON |  | USEPA Emission Factor (no Control Efficiency used) |  | 2005NEI | 2005NEI
13021 | Bibb | 2814811 |  |  | Arkwright | 221112 | Fossil Fuel Electric Power Generation |  | 32.9269 | -83.6997 | PS | 2006 |  | Boiler |  | 612 | E6BTU/HR |  | OP | 2006 |  | 10100202 | Fuel Comb - Electric Generation - Coal |  |  | PS | 2006 |  |  | Bituminous Coal | I |  | 25.58 |  |  | Antimony | HAP | HAP-Metal | .036 | LB | 0 | LB | TON |  | USEPA Emission Factor (no Control Efficiency used) |  | 2005NEI | 2005NEI
13021 | Bibb | 2814811 |  |  | Arkwright | 221112 | Fossil Fuel Electric Power Generation |  | 32.9269 | -83.6997 | PS | 2006 |  | Boiler |  | 612 | E6BTU/HR |  | OP | 2006 |  | 10100202 | Fuel Comb - Electric Generation - Coal |  |  | PS | 2006 |  |  | Bituminous Coal | I |  | 25.58 |  |  | Arsenic | HAP | HAP-Metal | .82 | LB | 0 | LB | TON |  | USEPA Emission Factor (no Control Efficiency used) |  | 2005NEI | 2005NEI
13021 | Bibb | 2814811 |  |  | Arkwright | 221112 | Fossil Fuel Electric Power Generation |  | 32.9269 | -83.6997 | PS | 2006 |  | Boiler |  | 612 | E6BTU/HR |  | OP | 2006 |  | 10100202 | Fuel Comb - Electric Generation - Coal |  |  | PS | 2006 |  |  | Bituminous Coal | I |  | 25.58 |  |  | Beryllium | HAP | HAP-Metal | .042 | LB | 0 | LB | TON |  | USEPA Emission Factor (no Control Efficiency used) |  | 2005NEI | 2005NEI
13021 | Bibb | 2814811 |  |  | Arkwright | 221112 | Fossil Fuel Electric Power Generation |  | 32.9269 | -83.6997 | PS | 2006 |  | Boiler |  | 612 | E6BTU/HR |  | OP | 2006 |  | 10100202 | Fuel Comb - Electric Generation - Coal |  |  | PS | 2006 |  |  | Bituminous Coal | I |  | 25.58 |  |  | Cadmium | HAP | HAP-Metal | .102 | LB | 0 | LB | TON |  | USEPA Emission Factor (no Control Efficiency used) |  | 2005NEI | 2005NEI
13021 | Bibb | 2814811 |  |  | Arkwright | 221112 | Fossil Fuel Electric Power Generation |  | 32.9269 | -83.6997 | PS | 2006 |  | Boiler |  | 612 | E6BTU/HR |  | OP | 2006 |  | 10100202 | Fuel Comb - Electric Generation - Coal |  |  | PS | 2006 |  |  | Bituminous Coal | I |  | 25.58 |  |  | Cobalt | HAP | HAP-Metal | .2 | LB | 0 | LB | TON |  | USEPA Emission Factor (no Control Efficiency used) |  | 2005NEI | 2005NEI
13021 | Bibb | 2814811 |  |  | Arkwright | 221112 | Fossil Fuel Electric Power Generation |  | 32.9269 | -83.6997 | PS | 2006 |  | Boiler |  | 612 | E6BTU/HR |  | OP | 2006 |  | 10100202 | Fuel Comb - Electric Generation - Coal |  |  | PS | 2006 |  |  | Bituminous Coal | I |  | 25.58 |  |  | Methyl Bromide | HAP | HAP-VOC | .32 | LB | 0 | LB | TON |  | USEPA Emission Factor (no Control Efficiency used) |  | 2005NEI | 2005NEI
13021 | Bibb | 2814811 |  |  | Arkwright | 221112 | Fossil Fuel Electric Power Generation |  | 32.9269 | -83.6997 | PS | 2006 |  | Boiler |  | 612 | E6BTU/HR |  | OP | 2006 |  | 10100202 | Fuel Comb - Electric Generation - Coal |  |  | PS | 2006 |  |  | Bituminous Coal | I |  | 25.58 |  |  | Methyl Chloride | HAP | HAP-VOC | 1.06 | LB | 0 | LB | TON |  | USEPA Emission Factor (no Control Efficiency used) |  | 2005NEI | 2005NEI
13021 | Bibb | 2814811 |  |  | Arkwright | 221112 | Fossil Fuel Electric Power Generation |  | 32.9269 | -83.6997 | PS | 2006 |  | Boiler |  | 612 | E6BTU/HR |  | OP | 2006 |  | 10100202 | Fuel Comb - Electric Generation - Coal |  |  | PS | 2006 |  |  | Bituminous Coal | I |  | 25.58 |  |  | Ethyl Chloride | HAP | HAP-VOC | .084 | LB | 0 | LB | TON |  | USEPA Emission Factor (no Control Efficiency used) |  | 2005NEI | 2005NEI
13021 | Bibb | 2814811 |  |  | Arkwright | 221112 | Fossil Fuel Electric Power Generation |  | 32.9269 | -83.6997 | PS | 2006 |  | Boiler |  | 612 | E6BTU/HR |  | OP | 2006 |  | 10100202 | Fuel Comb - Electric Generation - Coal |  |  | PS | 2006 |  |  | Bituminous Coal | I |  | 25.58 |  |  | Methylhydrazine | HAP | HAP-VOC | .34 | LB | 0 | LB | TON |  | USEPA Emission Factor (no Control Efficiency used) |  | 2005NEI | 2005NEI
13021 | Bibb | 2814811 |  |  | Arkwright | 221112 | Fossil Fuel Electric Power Generation |  | 32.9269 | -83.6997 | PS | 2006 |  | Boiler |  | 612 | E6BTU/HR |  | OP | 2006 |  | 10100202 | Fuel Comb - Electric Generation - Coal |  |  | PS | 2006 |  |  | Bituminous Coal | I |  | 25.58 |  |  | Acetaldehyde | HAP | HAP-VOC | 1.14 | LB | 0 | LB | TON |  | USEPA Emission Factor (no Control Efficiency used) |  | 2005NEI | 2005NEI
13021 | Bibb | 2814811 |  |  | Arkwright | 221112 | Fossil Fuel Electric Power Generation |  | 32.9269 | -83.6997 | PS | 2006 |  | Boiler |  | 612 | E6BTU/HR |  | OP | 2006 |  | 10100202 | Fuel Comb - Electric Generation - Coal |  |  | PS | 2006 |  |  | Bituminous Coal | I |  | 25.58 |  |  | Carbon Disulfide | HAP | HAP-VOC | .26 | LB | 0 | LB | TON |  | USEPA Emission Factor (no Control Efficiency used) |  | 2005NEI | 2005NEI
13021 | Bibb | 2814811 |  |  | Arkwright | 221112 | Fossil Fuel Electric Power Generation |  | 32.9269 | -83.6997 | PS | 2006 |  | Boiler |  | 612 | E6BTU/HR |  | OP | 2006 |  | 10100202 | Fuel Comb - Electric Generation - Coal |  |  | PS | 2006 |  |  | Bituminous Coal | I |  | 25.58 |  |  | Bromoform | HAP | HAP-VOC | .078 | LB | 0 | LB | TON |  | USEPA Emission Factor (no Control Efficiency used) |  | 2005NEI | 2005NEI
13021 | Bibb | 2814811 |  |  | Arkwright | 221112 | Fossil Fuel Electric Power Generation |  | 32.9269 | -83.6997 | PS | 2006 |  | Boiler |  | 612 | E6BTU/HR |  | OP | 2006 |  | 10100202 | Fuel Comb - Electric Generation - Coal |  |  | PS | 2006 |  |  | Bituminous Coal | I |  | 25.58 |  |  | Hydrochloric Acid | HAP | Acid-Gases | 2400 | LB | 1.2 | LB | TON |  | USEPA Emission Factor (no Control Efficiency used) |  | 2005NEI | 2005NEI
13021 | Bibb | 2814811 |  |  | Arkwright | 221112 | Fossil Fuel Electric Power Generation |  | 32.9269 | -83.6997 | PS | 2006 |  | Boiler |  | 612 | E6BTU/HR |  | OP | 2006 |  | 10100202 | Fuel Comb - Electric Generation - Coal |  |  | PS | 2006 |  |  | Bituminous Coal | I |  | 25.58 |  |  | Hydrogen Fluoride | HAP | Acid-Gases | 300 | LB | .15 | LB | TON |  | USEPA Emission Factor (no Control Efficiency used) |  | 2005NEI | 2005NEI
13021 | Bibb | 2814811 |  |  | Arkwright | 221112 | Fossil Fuel Electric Power Generation |  | 32.9269 | -83.6997 | PS | 2006 |  | Boiler |  | 612 | E6BTU/HR |  | OP | 2006 |  | 10100202 | Fuel Comb - Electric Generation - Coal |  |  | PS | 2006 |  |  | Bituminous Coal | I |  | 25.58 |  |  | Dimethyl Sulfate | HAP | HAP-VOC | .096 | LB | 0 | LB | TON |  | USEPA Emission Factor (no Control Efficiency used) |  | 2005NEI | 2005NEI
13021 | Bibb | 2814811 |  |  | Arkwright | 221112 | Fossil Fuel Electric Power Generation |  | 32.9269 | -83.6997 | PS | 2006 |  | Boiler |  | 612 | E6BTU/HR |  | OP | 2006 |  | 10100202 | Fuel Comb - Electric Generation - Coal |  |  | PS | 2006 |  |  | Bituminous Coal | I |  | 25.58 |  |  | Selenium | HAP | HAP-Metal | 2.6 | LB | 0 | LB | TON |  | USEPA Emission Factor (no Control Efficiency used) |  | 2005NEI | 2005NEI
13021 | Bibb | 2814811 |  |  | Arkwright | 221112 | Fossil Fuel Electric Power Generation |  | 32.9269 | -83.6997 | PS | 2006 |  | Boiler |  | 612 | E6BTU/HR |  | OP | 2006 |  | 10100202 | Fuel Comb - Electric Generation - Coal |  |  | PS | 2006 |  |  | Bituminous Coal | I |  | 25.58 |  |  | Isophorone | HAP | HAP-VOC | 1.16 | LB | 0 | LB | TON |  | USEPA Emission Factor (no Control Efficiency used) |  | 2005NEI | 2005NEI
13021 | Bibb | 2814811 |  |  | Arkwright | 221112 | Fossil Fuel Electric Power Generation |  | 32.9269 | -83.6997 | PS | 2006 |  | Boiler |  | 612 | E6BTU/HR |  | OP | 2006 |  | 10100202 | Fuel Comb - Electric Generation - Coal |  |  | PS | 2006 |  |  | Bituminous Coal | I |  | 25.58 |  |  | Methyl Methacrylate | HAP | HAP-VOC | .04 | LB | 0 | LB | TON |  | USEPA Emission Factor (no Control Efficiency used) |  | 2005NEI | 2005NEI
13021 | Bibb | 2814811 |  |  | Arkwright | 221112 | Fossil Fuel Electric Power Generation |  | 32.9269 | -83.6997 | PS | 2006 |  | Boiler |  | 612 | E6BTU/HR |  | OP | 2006 |  | 10100202 | Fuel Comb - Electric Generation - Coal |  |  | PS | 2006 |  |  | Bituminous Coal | I |  | 25.58 |  |  | Acenaphthene | HAP | HAP-VOC/PAH | .00102 | LB | 0 | LB | TON |  | USEPA Emission Factor (no Control Efficiency used) |  | 2005NEI | 2005NEI
13021 | Bibb | 2814811 |  |  | Arkwright | 221112 | Fossil Fuel Electric Power Generation |  | 32.9269 | -83.6997 | PS | 2006 |  | Boiler |  | 612 | E6BTU/HR |  | OP | 2006 |  | 10100202 | Fuel Comb - Electric Generation - Coal |  |  | PS | 2006 |  |  | Bituminous Coal | I |  | 25.58 |  |  | Phenanthrene | HAP | HAP-VOC/PAH | .0054 | LB | 0 | LB | TON |  | USEPA Emission Factor (no Control Efficiency used) |  | 2005NEI | 2005NEI
13021 | Bibb | 2814811 |  |  | Arkwright | 221112 | Fossil Fuel Electric Power Generation |  | 32.9269 | -83.6997 | PS | 2006 |  | Boiler |  | 612 | E6BTU/HR |  | OP | 2006 |  | 10100202 | Fuel Comb - Electric Generation - Coal |  |  | PS | 2006 |  |  | Bituminous Coal | I |  | 25.58 |  |  | Fluorene | HAP | HAP-VOC/PAH | .00182 | LB | 0 | LB | TON |  | USEPA Emission Factor (no Control Efficiency used) |  | 2005NEI | 2005NEI
13021 | Bibb | 2814811 |  |  | Arkwright | 221112 | Fossil Fuel Electric Power Generation |  | 32.9269 | -83.6997 | PS | 2006 |  | Boiler |  | 612 | E6BTU/HR |  | OP | 2006 |  | 10100202 | Fuel Comb - Electric Generation - Coal |  |  | PS | 2006 |  |  | Bituminous Coal | I |  | 25.58 |  |  | Naphthalene | HAP | HAP-VOC | .026 | LB | 0 | LB | TON |  | USEPA Emission Factor (no Control Efficiency used) |  | 2005NEI | 2005NEI
13021 | Bibb | 2814811 |  |  | Arkwright | 221112 | Fossil Fuel Electric Power Generation |  | 32.9269 | -83.6997 | PS | 2006 |  | Boiler |  | 612 | E6BTU/HR |  | OP | 2006 |  | 10100202 | Fuel Comb - Electric Generation - Coal |  |  | PS | 2006 |  |  | Bituminous Coal | I |  | 25.58 |  |  | Biphenyl | HAP | HAP-VOC | .0034 | LB | 0 | LB | TON |  | USEPA Emission Factor (no Control Efficiency used) |  | 2005NEI | 2005NEI
13021 | Bibb | 2814811 |  |  | Arkwright | 221112 | Fossil Fuel Electric Power Generation |  | 32.9269 | -83.6997 | PS | 2006 |  | Boiler |  | 612 | E6BTU/HR |  | OP | 2006 |  | 10100202 | Fuel Comb - Electric Generation - Coal |  |  | PS | 2006 |  |  | Bituminous Coal | I |  | 25.58 |  |  | Methylene Chloride | HAP |  | .58 | LB | 0 | LB | TON |  | USEPA Emission Factor (no Control Efficiency used) |  | 2005NEI | 2005NEI
13021 | Bibb | 2814811 |  |  | Arkwright | 221112 | Fossil Fuel Electric Power Generation |  | 32.9269 | -83.6997 | PS | 2006 |  | Boiler |  | 612 | E6BTU/HR |  | OP | 2006 |  | 10100202 | Fuel Comb - Electric Generation - Coal |  |  | PS | 2006 |  |  | Bituminous Coal | I |  | 25.58 |  |  | Styrene | HAP | HAP-VOC | .05 | LB | 0 | LB | TON |  | USEPA Emission Factor (no Control Efficiency used) |  | 2005NEI | 2005NEI
13021 | Bibb | 2814811 |  |  | Arkwright | 221112 | Fossil Fuel Electric Power Generation |  | 32.9269 | -83.6997 | PS | 2006 |  | Boiler |  | 612 | E6BTU/HR |  | OP | 2006 |  | 10100202 | Fuel Comb - Electric Generation - Coal |  |  | PS | 2006 |  |  | Bituminous Coal | I |  | 25.58 |  |  | Cyanide | HAP |  | 5 | LB | 0 | LB | TON |  | USEPA Emission Factor (no Control Efficiency used) |  | 2005NEI | 2005NEI
13021 | Bibb | 2814811 |  |  | Arkwright | 221112 | Fossil Fuel Electric Power Generation |  | 32.9269 | -83.6997 | PS | 2006 |  | Boiler |  | 612 | E6BTU/HR |  | OP | 2006 |  | 10100202 | Fuel Comb - Electric Generation - Coal |  |  | PS | 2006 |  |  | Bituminous Coal | I |  | 25.58 |  |  | 2-Chloroacetophenone | HAP | HAP-VOC | .014 | LB | 0 | LB | TON |  | USEPA Emission Factor (no Control Efficiency used) |  | 2005NEI | 2005NEI
13021 | Bibb | 2814811 |  |  | Arkwright | 221112 | Fossil Fuel Electric Power Generation |  | 32.9269 | -83.6997 | PS | 2006 |  | Boiler |  | 612 | E6BTU/HR |  | OP | 2006 |  | 10100202 | Fuel Comb - Electric Generation - Coal |  |  | PS | 2006 |  |  | Bituminous Coal | I |  | 25.58 |  |  | Ethylene Dibromide | HAP | HAP-VOC | .08 | LB | 0 | LB | TON |  | USEPA Emission Factor (no Control Efficiency used) |  | 2005NEI | 2005NEI
13021 | Bibb | 2814811 |  |  | Arkwright | 221112 | Fossil Fuel Electric Power Generation |  | 32.9269 | -83.6997 | PS | 2006 |  | Boiler |  | 612 | E6BTU/HR |  | OP | 2006 |  | 10100202 | Fuel Comb - Electric Generation - Coal |  |  | PS | 2006 |  |  | Bituminous Coal | I |  | 25.58 |  |  | Acrolein | HAP | HAP-VOC | .58 | LB | 0 | LB | TON |  | USEPA Emission Factor (no Control Efficiency used) |  | 2005NEI | 2005NEI
13021 | Bibb | 2814811 |  |  | Arkwright | 221112 | Fossil Fuel Electric Power Generation |  | 32.9269 | -83.6997 | PS | 2006 |  | Boiler |  | 612 | E6BTU/HR |  | OP | 2006 |  | 10100202 | Fuel Comb - Electric Generation - Coal |  |  | PS | 2006 |  |  | Bituminous Coal | I |  | 25.58 |  |  | Ethylene Dichloride | HAP | HAP-VOC | .08 | LB | 0 | LB | TON |  | USEPA Emission Factor (no Control Efficiency used) |  | 2005NEI | 2005NEI
13021 | Bibb | 2814811 |  |  | Arkwright | 221112 | Fossil Fuel Electric Power Generation |  | 32.9269 | -83.6997 | PS | 2006 |  | Boiler |  | 612 | E6BTU/HR |  | OP | 2006 |  | 10100202 | Fuel Comb - Electric Generation - Coal |  |  | PS | 2006 |  |  | Bituminous Coal | I |  | 25.58 |  |  | Vinyl Acetate | HAP | HAP-VOC | .0152 | LB | 0 | LB | TON |  | USEPA Emission Factor (no Control Efficiency used) |  | 2005NEI | 2005NEI
13021 | Bibb | 2814811 |  |  | Arkwright | 221112 | Fossil Fuel Electric Power Generation |  | 32.9269 | -83.6997 | PS | 2006 |  | Boiler |  | 612 | E6BTU/HR |  | OP | 2006 |  | 10100202 | Fuel Comb - Electric Generation - Coal |  |  | PS | 2006 |  |  | Bituminous Coal | I |  | 25.58 |  |  | Toluene | HAP | HAP-VOC | .48 | LB | 0 | LB | TON |  | USEPA Emission Factor (no Control Efficiency used) |  | 2005NEI | 2005NEI
13021 | Bibb | 2814811 |  |  | Arkwright | 221112 | Fossil Fuel Electric Power Generation |  | 32.9269 | -83.6997 | PS | 2006 |  | Boiler |  | 612 | E6BTU/HR |  | OP | 2006 |  | 10100202 | Fuel Comb - Electric Generation - Coal |  |  | PS | 2006 |  |  | Bituminous Coal | I |  | 25.58 |  |  | Chlorobenzene | HAP | HAP-VOC | .044 | LB | 0 | LB | TON |  | USEPA Emission Factor (no Control Efficiency used) |  | 2005NEI | 2005NEI
13021 | Bibb | 2814811 |  |  | Arkwright | 221112 | Fossil Fuel Electric Power Generation |  | 32.9269 | -83.6997 | PS | 2006 |  | Boiler |  | 612 | E6BTU/HR |  | OP | 2006 |  | 10100202 | Fuel Comb - Electric Generation - Coal |  |  | PS | 2006 |  |  | Bituminous Coal | I |  | 25.58 |  |  | Phenol | HAP | HAP-VOC | .032 | LB | 0 | LB | TON |  | USEPA Emission Factor (no Control Efficiency used) |  | 2005NEI | 2005NEI
13021 | Bibb | 2814811 |  |  | Arkwright | 221112 | Fossil Fuel Electric Power Generation |  | 32.9269 | -83.6997 | PS | 2006 |  | Boiler |  | 612 | E6BTU/HR |  | OP | 2006 |  | 10100202 | Fuel Comb - Electric Generation - Coal |  |  | PS | 2006 |  |  | Bituminous Coal | I |  | 25.58 |  |  | Hexane | HAP | HAP-VOC | .134 | LB | 0 | LB | TON |  | USEPA Emission Factor (no Control Efficiency used) |  | 2005NEI | 2005NEI
13021 | Bibb | 2814811 |  |  | Arkwright | 221112 | Fossil Fuel Electric Power Generation |  | 32.9269 | -83.6997 | PS | 2006 |  | Boiler |  | 612 | E6BTU/HR |  | OP | 2006 |  | 10100202 | Fuel Comb - Electric Generation - Coal |  |  | PS | 2006 |  |  | Bituminous Coal | I |  | 25.58 |  |  | Bis(2-Ethylhexyl)Phthalate | HAP | HAP-VOC | .146 | LB | 0 | LB | TON |  | USEPA Emission Factor (no Control Efficiency used) |  | 2005NEI | 2005NEI
13021 | Bibb | 2814811 |  |  | Arkwright | 221112 | Fossil Fuel Electric Power Generation |  | 32.9269 | -83.6997 | PS | 2006 |  | Boiler |  | 612 | E6BTU/HR |  | OP | 2006 |  | 10100202 | Fuel Comb - Electric Generation - Coal |  |  | PS | 2006 |  |  | Bituminous Coal | I |  | 25.58 |  |  | Anthracene | HAP | HAP-VOC/PAH | .00042 | LB | 0 | LB | TON |  | USEPA Emission Factor (no Control Efficiency used) |  | 2005NEI | 2005NEI
13021 | Bibb | 2814811 |  |  | Arkwright | 221112 | Fossil Fuel Electric Power Generation |  | 32.9269 | -83.6997 | PS | 2006 |  | Boiler |  | 612 | E6BTU/HR |  | OP | 2006 |  | 10100202 | Fuel Comb - Electric Generation - Coal |  |  | PS | 2006 |  |  | Bituminous Coal | I |  | 25.58 |  |  | 2,4-Dinitrotoluene | HAP | HAP-VOC | .00056 | LB | 0 | LB | TON |  | USEPA Emission Factor (no Control Efficiency used) |  | 2005NEI | 2005NEI
13021 | Bibb | 2814811 |  |  | Arkwright | 221112 | Fossil Fuel Electric Power Generation |  | 32.9269 | -83.6997 | PS | 2006 |  | Boiler |  | 612 | E6BTU/HR |  | OP | 2006 |  | 10100202 | Fuel Comb - Electric Generation - Coal |  |  | PS | 2006 |  |  | Bituminous Coal | I |  | 25.58 |  |  | Propionaldehyde | HAP | HAP-VOC | .76 | LB | 0 | LB | TON |  | USEPA Emission Factor (no Control Efficiency used) |  | 2005NEI | 2005NEI
13021 | Bibb | 2814811 |  |  | Arkwright | 221112 | Fossil Fuel Electric Power Generation |  | 32.9269 | -83.6997 | PS | 2006 |  | Boiler |  | 612 | E6BTU/HR |  | OP | 2006 |  | 10100202 | Fuel Comb - Electric Generation - Coal |  |  | PS | 2006 |  |  | Bituminous Coal | I |  | 25.58 |  |  | Tetrachloroethylene | HAP |  | .086 | LB | 0 | LB | TON |  | USEPA Emission Factor (no Control Efficiency used) |  | 2005NEI | 2005NEI
13021 | Bibb | 2814811 |  |  | Arkwright | 221112 | Fossil Fuel Electric Power Generation |  | 32.9269 | -83.6997 | PS | 2006 |  | Boiler |  | 612 | E6BTU/HR |  | OP | 2006 |  | 10100202 | Fuel Comb - Electric Generation - Coal |  |  | PS | 2006 |  |  | Bituminous Coal | I |  | 25.58 |  |  | Benz[a]Anthracene | HAP | HAP-VOC/PAH | .00016 | LB | 0 | LB | TON |  | USEPA Emission Factor (no Control Efficiency used) |  | 2005NEI | 2005NEI
13021 | Bibb | 2814811 |  |  | Arkwright | 221112 | Fossil Fuel Electric Power Generation |  | 32.9269 | -83.6997 | PS | 2006 |  | Boiler |  | 612 | E6BTU/HR |  | OP | 2006 |  | 10100202 | Fuel Comb - Electric Generation - Coal |  |  | PS | 2006 |  |  | Bituminous Coal | I |  | 25.58 |  |  | Pyrene | HAP | HAP-VOC/PAH | .00066 | LB | 0 | LB | TON |  | USEPA Emission Factor (no Control Efficiency used) |  | 2005NEI | 2005NEI
13021 | Bibb | 2814811 |  |  | Arkwright | 221112 | Fossil Fuel Electric Power Generation |  | 32.9269 | -83.6997 | PS | 2006 |  | Boiler |  | 612 | E6BTU/HR |  | OP | 2006 |  | 10100202 | Fuel Comb - Electric Generation - Coal |  |  | PS | 2006 |  |  | Bituminous Coal | I |  | 25.58 |  |  | Methyl Tert-Butyl Ether | HAP | HAP-VOC | .07 | LB | 0 | LB | TON |  | USEPA Emission Factor (no Control Efficiency used) |  | 2005NEI | 2005NEI
13021 | Bibb | 2814811 |  |  | Arkwright | 221112 | Fossil Fuel Electric Power Generation |  | 32.9269 | -83.6997 | PS | 2006 |  | Boiler |  | 612 | E6BTU/HR |  | OP | 2006 |  | 10100202 | Fuel Comb - Electric Generation - Coal |  |  | PS | 2006 |  |  | Bituminous Coal | I |  | 25.58 |  |  | Chromium (VI) | HAP | HAP-Metal | .158 | LB | 0 | LB | TON |  | USEPA Emission Factor (no Control Efficiency used) |  | 2005NEI | 2005NEI
13021 | Bibb | 2814811 |  |  | Arkwright | 221112 | Fossil Fuel Electric Power Generation |  | 32.9269 | -83.6997 | PS | 2006 |  | Boiler |  | 612 | E6BTU/HR |  | OP | 2006 |  | 10100202 | Fuel Comb - Electric Generation - Coal |  |  | PS | 2006 |  |  | Bituminous Coal | I |  | 25.58 |  |  | Benzo[g,h,i,]Perylene | HAP | HAP-VOC/PAH | .000054 | LB | 0 | LB | TON |  | USEPA Emission Factor (no Control Efficiency used) |  | 2005NEI | 2005NEI
13021 | Bibb | 2814811 |  |  | Arkwright | 221112 | Fossil Fuel Electric Power Generation |  | 32.9269 | -83.6997 | PS | 2006 |  | Boiler |  | 612 | E6BTU/HR |  | OP | 2006 |  | 10100202 | Fuel Comb - Electric Generation - Coal |  |  | PS | 2006 |  |  | Bituminous Coal | I |  | 25.58 |  |  | Indeno[1,2,3-c,d]Pyrene | HAP | HAP-VOC/PAH | .000122 | LB | 0 | LB | TON |  | USEPA Emission Factor (no Control Efficiency used) |  | 2005NEI | 2005NEI
13021 | Bibb | 2814811 |  |  | Arkwright | 221112 | Fossil Fuel Electric Power Generation |  | 32.9269 | -83.6997 | PS | 2006 |  | Boiler |  | 612 | E6BTU/HR |  | OP | 2006 |  | 10100202 | Fuel Comb - Electric Generation - Coal |  |  | PS | 2006 |  |  | Bituminous Coal | I |  | 25.58 |  |  | Elemental Gaseous Mercury | HAP | HAP-Metal | .0756714 | LB | [6 empty] | 2005NEI | 2005NEI
13021 | Bibb | 2814811 |  |  | Arkwright | 221112 | Fossil Fuel Electric Power Generation |  | 32.9269 | -83.6997 | PS | 2006 |  | Boiler |  | 612 | E6BTU/HR |  | OP | 2006 |  | 10100202 | Fuel Comb - Electric Generation - Coal |  |  | PS | 2006 |  |  | Bituminous Coal | I |  | 25.58 |  |  | Gaseous Divalent Mercury | HAP | HAP-Metal | .2008 | LB | [6 empty] | 2005NEI | 2005NEI
13021 | Bibb | 2814811 |  |  | Arkwright | 221112 | Fossil Fuel Electric Power Generation |  | 32.9269 | -83.6997 | PS | 2006 |  | Boiler |  | 612 | E6BTU/HR |  | OP | 2006 |  | 10100202 | Fuel Comb - Electric Generation - Coal |  |  | PS | 2006 |  |  | Bituminous Coal | I |  | 25.58 |  |  | Particulate Divalent Mercury | HAP | HAP-Metal | .0179802 | LB | [6 empty] | 2005NEI | 2005NEI
13021 | Bibb | 2814811 |  |  | Arkwright | 221112 | Fossil Fuel Electric Power Generation |  | 32.9269 | -83.6997 | PS | 2006 |  | Boiler |  | 612 | E6BTU/HR |  | OP | 2006 |  | 10100202 | Fuel Comb - Electric Generation - Coal |  |  | PS | 2006 |  |  | Bituminous Coal | I |  | 25.58 |  |  | Fluoranthene | HAP | HAP-VOC/PAH | .00142 | LB | 0 | LB | TON |  | USEPA Emission Factor (no Control Efficiency used) |  | 2005NEI | 2005NEI
13021 | Bibb | 2814811 |  |  | Arkwright | 221112 | Fossil Fuel Electric Power Generation |  | 32.9269 | -83.6997 | PS | 2006 |  | Boiler |  | 612 | E6BTU/HR |  | OP | 2006 |  | 10100202 | Fuel Comb - Electric Generation - Coal |  |  | PS | 2006 |  |  | Bituminous Coal | I |  | 25.58 |  |  | Acenaphthylene | HAP | HAP-VOC/PAH | .0005 | LB | 0 | LB | TON |  | USEPA Emission Factor (no Control Efficiency used) |  | 2005NEI | 2005NEI
13021 | Bibb | 2814811 |  |  | Arkwright | 221112 | Fossil Fuel Electric Power Generation |  | 32.9269 | -83.6997 | PS | 2006 |  | Boiler |  | 612 | E6BTU/HR |  | OP | 2006 |  | 10100202 | Fuel Comb - Electric Generation - Coal |  |  | PS | 2006 |  |  | Bituminous Coal | I |  | 25.58 |  |  | Chrysene | HAP | HAP-VOC/PAH | .0002 | LB | 0 | LB | TON |  | USEPA Emission Factor (no Control Efficiency used) |  | 2005NEI | 2005NEI
13021 | Bibb | 2814811 |  |  | Arkwright | 221112 | Fossil Fuel Electric Power Generation |  | 32.9269 | -83.6997 | PS | 2006 |  | Boiler |  | 612 | E6BTU/HR |  | OP | 2006 |  | 10100202 | Fuel Comb - Electric Generation - Coal |  |  | PS | 2006 |  |  | Bituminous Coal | I |  | 25.58 |  |  | 5-Methylchrysene | HAP | HAP-VOC/PAH | .000044 | LB | 0 | LB | TON |  | USEPA Emission Factor (no Control Efficiency used) |  | 2005NEI | 2005NEI
13021 | Bibb | 2814811 |  |  | Arkwright | 221112 | Fossil Fuel Electric Power Generation |  | 32.9269 | -83.6997 | PS | 2006 |  | Boiler |  | 612 | E6BTU/HR |  | OP | 2006 |  | 10100202 | Fuel Comb - Electric Generation - Coal |  |  | PS | 2006 |  |  | Bituminous Coal | I |  | 25.58 |  |  | Formaldehyde | HAP | HAP-VOC | .48 | LB | 0 | LB | TON |  | USEPA Emission Factor (no Control Efficiency used) |  | 2005NEI | 2005NEI
13021 | Bibb | 2814811 |  |  | Arkwright | 221112 | Fossil Fuel Electric Power Generation |  | 32.9269 | -83.6997 | PS | 2006 |  | Boiler |  | 612 | E6BTU/HR |  | OP | 2006 |  | 10100202 | Fuel Comb - Electric Generation - Coal |  |  | PS | 2006 |  |  | Bituminous Coal | I |  | 25.58 |  |  | Benzo[a]Pyrene | HAP | HAP-VOC/PAH | .000076 | LB | 0 | LB | TON |  | USEPA Emission Factor (no Control Efficiency used) |  | 2005NEI | 2005NEI
13021 | Bibb | 2814811 |  |  | Arkwright | 221112 | Fossil Fuel Electric Power Generation |  | 32.9269 | -83.6997 | PS | 2006 |  | Boiler |  | 612 | E6BTU/HR |  | OP | 2006 |  | 10100202 | Fuel Comb - Electric Generation - Coal |  |  | PS | 2006 |  |  | Bituminous Coal | I |  | 25.58 |  |  | Xylenes (Mixed Isomers) | HAP | HAP-VOC | .074 | LB | 0 | LB | TON |  | USEPA Emission Factor (no Control Efficiency used) |  | 2005NEI | 2005NEI
13021 | Bibb | 2814811 |  |  | Arkwright | 221112 | Fossil Fuel Electric Power Generation |  | 32.9269 | -83.6997 | PS | 2006 |  | Boiler |  | 612 | E6BTU/HR |  | OP | 2006 |  | 10100202 | Fuel Comb - Electric Generation - Coal |  |  | PS | 2006 |  |  | Bituminous Coal | I |  | 25.62 |  |  | Hydrochloric Acid | HAP | Acid-Gases | 58800 | LB | 1.2 | LB | TON |  | USEPA Emission Factor (no Control Efficiency used) |  | 2005NEI | 2005NEI
13021 | Bibb | 2814811 |  |  | Arkwright | 221112 | Fossil Fuel Electric Power Generation |  | 32.9269 | -83.6997 | PS | 2006 |  | Boiler |  | 612 | E6BTU/HR |  | OP | 2006 |  | 10100601 | Fuel Comb - Electric Generation - Natural Gas |  |  | PS | 2006 |  |  | Natural Gas | I |  | 1021 |  |  | Chrysene | HAP | HAP-VOC/PAH | .0000457398 | LB | 0 | LB | E6FT3S |  | USEPA Emission Factor (no Control Efficiency used) |  | 2005NEI | 2005NEI
13021 | Bibb | 2814811 |  |  | Arkwright | 221112 | Fossil Fuel Electric Power Generation |  | 32.9269 | -83.6997 | PS | 2006 |  | Boiler |  | 612 | E6BTU/HR |  | OP | 2006 |  | 10100601 | Fuel Comb - Electric Generation - Natural Gas |  |  | PS | 2006 |  |  | Natural Gas | I |  | 1021 |  |  | Dibenzo(a,h)Anthracene | HAP | HAP-VOC/PAH | .0000304932 | LB | 0 | LB | E6FT3S |  | USEPA Emission Factor (no Control Efficiency used) |  | 2005NEI | 2005NEI
13021 | Bibb | 2814811 |  |  | Arkwright | 221112 | Fossil Fuel Electric Power Generation |  | 32.9269 | -83.6997 | PS | 2006 |  | Boiler |  | 612 | E6BTU/HR |  | OP | 2006 |  | 10100601 | Fuel Comb - Electric Generation - Natural Gas |  |  | PS | 2006 |  |  | Natural Gas | I |  | 1021 |  |  | Cadmium | HAP | HAP-Metal | .301126 | LB | 0 | LB | E6FT3S |  | USEPA Emission Factor (no Control Efficiency used) |  | 2005NEI | 2005NEI
13021 | Bibb | 2814811 |  |  | Arkwright | 221112 | Fossil Fuel Electric Power Generation |  | 32.9269 | -83.6997 | PS | 2006 |  | Boiler |  | 612 | E6BTU/HR |  | OP | 2006 |  | 10100601 | Fuel Comb - Electric Generation - Natural Gas |  |  | PS | 2006 |  |  | Natural Gas | I |  | 1021 |  |  | Cobalt | HAP | HAP-Metal | .022995 | LB | 0 | LB | E6FT3S |  | USEPA Emission Factor (no Control Efficiency used) |  | 2005NEI | 2005NEI
13021 | Bibb | 2814811 |  |  | Arkwright | 221112 | Fossil Fuel Electric Power Generation |  | 32.9269 | -83.6997 | PS | 2006 |  | Boiler |  | 612 | E6BTU/HR |  | OP | 2006 |  | 10100601 | Fuel Comb - Electric Generation - Natural Gas |  |  | PS | 2006 |  |  | Natural Gas | I |  | 1021 |  |  | Selenium | HAP | HAP-Metal | .00657 | LB | 0 | LB | E6FT3S |  | USEPA Emission Factor (no Control Efficiency used) |  | 2005NEI | 2005NEI
13021 | Bibb | 2814811 |  |  | Arkwright | 221112 | Fossil Fuel Electric Power Generation |  | 32.9269 | -83.6997 | PS | 2006 |  | Boiler |  | 612 | E6BTU/HR |  | OP | 2006 |  | 10100601 | Fuel Comb - Electric Generation - Natural Gas |  |  | PS | 2006 |  |  | Natural Gas | I |  | 1021 |  |  | Acenaphthene | HAP | HAP-VOC/PAH | .00049275 | LB | 0 | LB | E6FT3S |  | USEPA Emission Factor (no Control Efficiency used) |  | 2005NEI | 2005NEI
13021 | Bibb | 2814811 |  |  | Arkwright | 221112 | Fossil Fuel Electric Power Generation |  | 32.9269 | -83.6997 | PS | 2006 |  | Boiler |  | 612 | E6BTU/HR |  | OP | 2006 |  | 10100601 | Fuel Comb - Electric Generation - Natural Gas |  |  | PS | 2006 |  |  | Natural Gas | I |  | 1021 |  |  | Fluorene | HAP | HAP-VOC/PAH | .0007665 | LB | 0 | LB | E6FT3S |  | USEPA Emission Factor (no Control Efficiency used) |  | 2005NEI | 2005NEI
13021 | Bibb | 2814811 |  |  | Arkwright | 221112 | Fossil Fuel Electric Power Generation |  | 32.9269 | -83.6997 | PS | 2006 |  | Boiler |  | 612 | E6BTU/HR |  | OP | 2006 |  | 10100601 | Fuel Comb - Electric Generation - Natural Gas |  |  | PS | 2006 |  |  | Natural Gas | I |  | 1021 |  |  | Naphthalene | HAP | HAP-VOC | .1669874 | LB | 0 | LB | E6FT3S |  | USEPA Emission Factor (no Control Efficiency used) |  | 2005NEI | 2005NEI
13021 | Bibb | 2814811 |  |  | Arkwright | 221112 | Fossil Fuel Electric Power Generation |  | 32.9269 | -83.6997 | PS | 2006 |  | Boiler |  | 612 | E6BTU/HR |  | OP | 2006 |  | 10100601 | Fuel Comb - Electric Generation - Natural Gas |  |  | PS | 2006 |  |  | Natural Gas | I |  | 1021 |  |  | 2-Methylnaphthalene | HAP | HAP-VOC/PAH | .00657 | LB | 0 | LB | E6FT3S |  | USEPA Emission Factor (no Control Efficiency used) |  | 2005NEI | 2005NEI
13021 | Bibb | 2814811 |  |  | Arkwright | 221112 | Fossil Fuel Electric Power Generation |  | 32.9269 | -83.6997 | PS | 2006 |  | Boiler |  | 612 | E6BTU/HR |  | OP | 2006 |  | 10100601 | Fuel Comb - Electric Generation - Natural Gas |  |  | PS | 2006 |  |  | Natural Gas | I |  | 1021 |  |  | Carbon Monoxide | CAP |  | 11.4975 | TON | 84 | LB | E6FT3S |  | USEPA Emission Factor (no Control Efficiency used) |  | 2005NEI | 2005NEI
13021 | Bibb | 2814811 |  |  | Arkwright | 221112 | Fossil Fuel Electric Power Generation |  | 32.9269 | -83.6997 | PS | 2006 |  | Boiler |  | 612 | E6BTU/HR |  | OP | 2006 |  | 10100601 | Fuel Comb - Electric Generation - Natural Gas |  |  | PS | 2006 |  |  | Natural Gas | I |  | 1021 |  |  | Ammonia | CAP |  | 1.0594 | TON | 7.74 | LB | E6FT3S |  | USEPA Emission Factor (no Control Efficiency used) |  | 2005NEI | 2005NEI
13021 | Bibb | 2814811 |  |  | Arkwright | 221112 | Fossil Fuel Electric Power Generation |  | 32.9269 | -83.6997 | PS | 2006 |  | Boiler |  | 612 | E6BTU/HR |  | OP | 2006 |  | 10100601 | Fuel Comb - Electric Generation - Natural Gas |  |  | PS | 2006 |  |  | Natural Gas | I |  | 1021 |  |  | Nitrogen Oxides | CAP |  | 25.2787 | TON | [6 empty] | 2005NEI | 2005NEI
13021 | Bibb | 2814811 |  |  | Arkwright | 221112 | Fossil Fuel Electric Power Generation |  | 32.9269 | -83.6997 | PS | 2006 |  | Boiler |  | 612 | E6BTU/HR |  | OP | 2006 |  | 10100601 | Fuel Comb - Electric Generation - Natural Gas |  |  | PS | 2006 |  |  | Natural Gas | I |  | 1021 |  |  | PM Condensible | CAP |  | .0347055253 | TON | [6 empty] | 2005NEI | 2005NEI
13021 | Bibb | 2814811 |  |  | Arkwright | 221112 | Fossil Fuel Electric Power Generation |  | 32.9269 | -83.6997 | PS | 2006 |  | Boiler |  | 612 | E6BTU/HR |  | OP | 2006 |  | 10100601 | Fuel Comb - Electric Generation - Natural Gas |  |  | PS | 2006 |  |  | Natural Gas | I |  | 1021 |  |  | PM10 Filterable | CAP |  | .013 | TON | 1.9 | LB | E6FT3S |  | USEPA Emission Factor (no Control Efficiency used) |  | 2005NEI | 2005NEI
13021 | Bibb | 2814811 |  |  | Arkwright | 221112 | Fossil Fuel Electric Power Generation |  | 32.9269 | -83.6997 | PS | 2006 |  | Boiler |  | 612 | E6BTU/HR |  | OP | 2006 |  | 10100601 | Fuel Comb - Electric Generation - Natural Gas |  |  | PS | 2006 |  |  | Natural Gas | I |  | 1021 |  |  | PM10 Primary (Filt + Cond) | CAP |  | .0477055253 | TON | 1.9 | LB | E6FT3S |  | USEPA Emission Factor (no Control Efficiency used) |  | 2005NEI | 2005NEI
13021 | Bibb | 2814811 |  |  | Arkwright | 221112 | Fossil Fuel Electric Power Generation |  | 32.9269 | -83.6997 | PS | 2006 |  | Boiler |  | 612 | E6BTU/HR |  | OP | 2006 |  | 10100601 | Fuel Comb - Electric Generation - Natural Gas |  |  | PS | 2006 |  |  | Natural Gas | I |  | 1021 |  |  | Beryllium | HAP | HAP-Metal | .003285 | LB | 0 | LB | E6FT3S |  | USEPA Emission Factor (no Control Efficiency used) |  | 2005NEI | 2005NEI
13021 | Bibb | 2814811 |  |  | Arkwright | 221112 | Fossil Fuel Electric Power Generation |  | 32.9269 | -83.6997 | PS | 2006 |  | Boiler |  | 612 | E6BTU/HR |  | OP | 2006 |  | 10100601 | Fuel Comb - Electric Generation - Natural Gas |  |  | PS | 2006 |  |  | Natural Gas | I |  | 1021 |  |  | PM2.5 Filterable | CAP |  | .013 | TON | 1.9 | LB | E6FT3S |  | USEPA Emission Factor (no Control Efficiency used) |  | 2005NEI | 2005NEI
13021 | Bibb | 2814811 |  |  | Arkwright | 221112 | Fossil Fuel Electric Power Generation |  | 32.9269 | -83.6997 | PS | 2006 |  | Boiler |  | 612 | E6BTU/HR |  | OP | 2006 |  | 10100601 | Fuel Comb - Electric Generation - Natural Gas |  |  | PS | 2006 |  |  | Natural Gas | I |  | 1021 |  |  | Sulfur Dioxide | CAP |  | .3848 | TON | [6 empty] | 2005NEI | 2005NEI
13021 | Bibb | 2814811 |  |  | Arkwright | 221112 | Fossil Fuel Electric Power Generation |  | 32.9269 | -83.6997 | PS | 2006 |  | Boiler |  | 612 | E6BTU/HR |  | OP | 2006 |  | 10100601 | Fuel Comb - Electric Generation - Natural Gas |  |  | PS | 2006 |  |  | Natural Gas | I |  | 1021 |  |  | Volatile Organic Compounds | CAP |  | .9201 | TON | 5.5 | LB | E6FT3S |  | USEPA Emission Factor (no Control Efficiency used) |  | 2005NEI | 2005NEI
13021 | Bibb | 2814811 |  |  | Arkwright | 221112 | Fossil Fuel Electric Power Generation |  | 32.9269 | -83.6997 | PS | 2006 |  | Boiler |  | 612 | E6BTU/HR |  | OP | 2006 |  | 10100601 | Fuel Comb - Electric Generation - Natural Gas |  |  | PS | 2006 |  |  | Natural Gas | I |  | 1021 |  |  | Benzo[g,h,i,]Perylene | HAP | HAP-VOC/PAH | .0003285 | LB | 0 | LB | E6FT3S |  | USEPA Emission Factor (no Control Efficiency used) |  | 2005NEI | 2005NEI
13021 | Bibb | 2814811 |  |  | Arkwright | 221112 | Fossil Fuel Electric Power Generation |  | 32.9269 | -83.6997 | PS | 2006 |  | Boiler |  | 612 | E6BTU/HR |  | OP | 2006 |  | 10100601 | Fuel Comb - Electric Generation - Natural Gas |  |  | PS | 2006 |  |  | Natural Gas | I |  | 1021 |  |  | Acenaphthylene | HAP | HAP-VOC/PAH | .00049275 | LB | 0 | LB | E6FT3S |  | USEPA Emission Factor (no Control Efficiency used) |  | 2005NEI | 2005NEI
13021 | Bibb | 2814811 |  |  | Arkwright | 221112 | Fossil Fuel Electric Power Generation |  | 32.9269 | -83.6997 | PS | 2006 |  | Boiler |  | 612 | E6BTU/HR |  | OP | 2006 |  | 10100601 | Fuel Comb - Electric Generation - Natural Gas |  |  | PS | 2006 |  |  | Natural Gas | I |  | 1021 |  |  | 3-Methylcholanthrene | HAP | HAP-VOC/PAH | .00049275 | LB | 0 | LB | E6FT3S |  | USEPA Emission Factor (no Control Efficiency used) |  | 2005NEI | 2005NEI
13021 | Bibb | 2814811 |  |  | Arkwright | 221112 | Fossil Fuel Electric Power Generation |  | 32.9269 | -83.6997 | PS | 2006 |  | Boiler |  | 612 | E6BTU/HR |  | OP | 2006 |  | 10100601 | Fuel Comb - Electric Generation - Natural Gas |  |  | PS | 2006 |  |  | Natural Gas | I |  | 1021 |  |  | Arsenic | HAP | HAP-Metal | .05475 | LB | 0 | LB | E6FT3S |  | USEPA Emission Factor (no Control Efficiency used) |  | 2005NEI | 2005NEI
13021 | Bibb | 2814811 |  |  | Arkwright | 221112 | Fossil Fuel Electric Power Generation |  | 32.9269 | -83.6997 | PS | 2006 |  | Boiler |  | 612 | E6BTU/HR |  | OP | 2006 |  | 10100601 | Fuel Comb - Electric Generation - Natural Gas |  |  | PS | 2006 |  |  | Natural Gas | I |  | 1021 |  |  | Acetaldehyde | HAP | HAP-VOC | 1.14975 | LB | 0 | LB | E6FT3S |  | USEPA Emission Factor (no Control Efficiency used) |  | 2005NEI | 2005NEI
13021 | Bibb | 2814811 |  |  | Arkwright | 221112 | Fossil Fuel Electric Power Generation |  | 32.9269 | -83.6997 | PS | 2006 |  | Boiler |  | 612 | E6BTU/HR |  | OP | 2006 |  | 10100604 | Fuel Comb - Electric Generation - Natural Gas |  |  | PS | 2006 |  |  | Natural Gas | I |  | 1021 |  |  | Volatile Organic Compounds | CAP |  | .67 | TON | 5.5 | LB | E6FT3S |  | USEPA Emission Factor (no Control Efficiency used) |  | 2005NEI | 2005NEI
13021 | Bibb | 2814811 |  |  | Arkwright | 221112 | Fossil Fuel Electric Power Generation |  | 32.9269 | -83.6997 | PS | 2006 |  | Boiler |  | 612 | E6BTU/HR |  | OP | 2006 |  | 10100604 | Fuel Comb - Electric Generation - Natural Gas |  |  | PS | 2006 |  |  | Natural Gas | I |  | 1021 |  |  | Sulfur Dioxide | CAP |  | 131.4143 | TON | [6 empty] | 2005NEI | 2005NEI
13021 | Bibb | 2814811 |  |  | Arkwright | 221112 | Fossil Fuel Electric Power Generation |  | 32.9269 | -83.6997 | PS | 2006 |  | Boiler |  | 612 | E6BTU/HR |  | OP | 2006 |  | 10100604 | Fuel Comb - Electric Generation - Natural Gas |  |  | PS | 2006 |  |  | Natural Gas | I |  | 1021 |  |  | PM2.5 Primary (Filt + Cond) | CAP |  | .2097740773 | TON | 1.9 | LB | E6FT3S |  | USEPA Emission Factor (no Control Efficiency used) |  | 2005NEI | 2005NEI
13021 | Bibb | 2814811 |  |  | Arkwright | 221112 | Fossil Fuel Electric Power Generation |  | 32.9269 | -83.6997 | PS | 2006 |  | Boiler |  | 612 | E6BTU/HR |  | OP | 2006 |  | 10100604 | Fuel Comb - Electric Generation - Natural Gas |  |  | PS | 2006 |  |  | Natural Gas | I |  | 1021 |  |  | PM2.5 Filterable | CAP |  | .1894 | TON | 1.9 | LB | E6FT3S |  | USEPA Emission Factor (no Control Efficiency used) |  | 2005NEI | 2005NEI
13021 | Bibb | 2814811 |  |  | Arkwright | 221112 | Fossil Fuel Electric Power Generation |  | 32.9269 | -83.6997 | PS | 2006 |  | Boiler |  | 612 | E6BTU/HR |  | OP | 2006 |  | 10100604 | Fuel Comb - Electric Generation - Natural Gas |  |  | PS | 2006 |  |  | Natural Gas | I |  | 1021 |  |  | PM10 Primary (Filt + Cond) | CAP |  | .2097740773 | TON | 1.9 | LB | E6FT3S |  | USEPA Emission Factor (no Control Efficiency used) |  | 2005NEI | 2005NEI
13021 | Bibb | 2814811 |  |  | Arkwright | 221112 | Fossil Fuel Electric Power Generation |  | 32.9269 | -83.6997 | PS | 2006 |  | Boiler |  | 612 | E6BTU/HR |  | OP | 2006 |  | 10100604 | Fuel Comb - Electric Generation - Natural Gas |  |  | PS | 2006 |  |  | Natural Gas | I |  | 1021 |  |  | PM10 Filterable | CAP |  | .1894 | TON | 1.9 | LB | E6FT3S |  | USEPA Emission Factor (no Control Efficiency used) |  | 2005NEI | 2005NEI
13021 | Bibb | 2814811 |  |  | Arkwright | 221112 | Fossil Fuel Electric Power Generation |  | 32.9269 | -83.6997 | PS | 2006 |  | Boiler |  | 612 | E6BTU/HR |  | OP | 2006 |  | 10100601 | Fuel Comb - Electric Generation - Natural Gas |  |  | PS | 2006 |  |  | Natural Gas | I |  | 1021 |  |  | PM2.5 Primary (Filt + Cond) | CAP |  | .0477055253 | TON | 1.9 | LB | E6FT3S |  | USEPA Emission Factor (no Control Efficiency used) |  | 2005NEI | 2005NEI
13021 | Bibb | 2814811 |  |  | Arkwright | 221112 | Fossil Fuel Electric Power Generation |  | 32.9269 | -83.6997 | PS | 2006 |  | Boiler |  | 612 | E6BTU/HR |  | OP | 2006 |  | 10100604 | Fuel Comb - Electric Generation - Natural Gas |  |  | PS | 2006 |  |  | Natural Gas | I |  | 1021 |  |  | PM Condensible | CAP |  | .0203740773 | TON | [6 empty] | 2005NEI | 2005NEI
13021 | Bibb | 2814811 |  |  | Arkwright | 221112 | Fossil Fuel Electric Power Generation |  | 32.9269 | -83.6997 | PS | 2006 |  | Boiler |  | 612 | E6BTU/HR |  | OP | 2006 |  | 10100601 | Fuel Comb - Electric Generation - Natural Gas |  |  | PS | 2006 |  |  | Natural Gas | I |  | 1021 |  |  | Nickel | HAP | HAP-Metal | .574874 | LB | 0 | LB | E6FT3S |  | USEPA Emission Factor (no Control Efficiency used) |  | 2005NEI | 2005NEI
13021 | Bibb | 2814811 |  |  | Arkwright | 221112 | Fossil Fuel Electric Power Generation |  | 32.9269 | -83.6997 | PS | 2006 |  | Boiler |  | 612 | E6BTU/HR |  | OP | 2006 |  | 10100601 | Fuel Comb - Electric Generation - Natural Gas |  |  | PS | 2006 |  |  | Natural Gas | I |  | 1021 |  |  | Benzene | HAP | HAP-VOC | .574874 | LB | 0 | LB | E6FT3S |  | USEPA Emission Factor (no Control Efficiency used) |  | 2005NEI | 2005NEI
13021 | Bibb | 2814811 |  |  | Arkwright | 221112 | Fossil Fuel Electric Power Generation |  | 32.9269 | -83.6997 | PS | 2006 |  | Boiler |  | 612 | E6BTU/HR |  | OP | 2006 |  | 10100202 | Fuel Comb - Electric Generation - Coal |  |  | PS | 2006 |  |  | Bituminous Coal | I |  | 25.62 |  |  | Dimethyl Sulfate | HAP | HAP-VOC | 2.352 | LB | 0 | LB | TON |  | USEPA Emission Factor (no Control Efficiency used) |  | 2005NEI | 2005NEI
13021 | Bibb | 2814811 |  |  | Arkwright | 221112 | Fossil Fuel Electric Power Generation |  | 32.9269 | -83.6997 | PS | 2006 |  | Boiler |  | 612 | E6BTU/HR |  | OP | 2006 |  | 10100202 | Fuel Comb - Electric Generation - Coal |  |  | PS | 2006 |  |  | Bituminous Coal | I |  | 25.62 |  |  | Isophorone | HAP | HAP-VOC | 28.42 | LB | 0 | LB | TON |  | USEPA Emission Factor (no Control Efficiency used) |  | 2005NEI | 2005NEI
13021 | Bibb | 2814811 |  |  | Arkwright | 221112 | Fossil Fuel Electric Power Generation |  | 32.9269 | -83.6997 | PS | 2006 |  | Boiler |  | 612 | E6BTU/HR |  | OP | 2006 |  | 10100202 | Fuel Comb - Electric Generation - Coal |  |  | PS | 2006 |  |  | Bituminous Coal | I |  | 25.62 |  |  | Methyl Methacrylate | HAP | HAP-VOC | .98 | LB | 0 | LB | TON |  | USEPA Emission Factor (no Control Efficiency used) |  | 2005NEI | 2005NEI
13021 | Bibb | 2814811 |  |  | Arkwright | 221112 | Fossil Fuel Electric Power Generation |  | 32.9269 | -83.6997 | PS | 2006 |  | Boiler |  | 612 | E6BTU/HR |  | OP | 2006 |  | 10100202 | Fuel Comb - Electric Generation - Coal |  |  | PS | 2006 |  |  | Bituminous Coal | I |  | 25.62 |  |  | Acenaphthene | HAP | HAP-VOC/PAH | .02499 | LB | 0 | LB | TON |  | USEPA Emission Factor (no Control Efficiency used) |  | 2005NEI | 2005NEI
13021 | Bibb | 2814811 |  |  | Arkwright | 221112 | Fossil Fuel Electric Power Generation |  | 32.9269 | -83.6997 | PS | 2006 |  | Boiler |  | 612 | E6BTU/HR |  | OP | 2006 |  | 10100202 | Fuel Comb - Electric Generation - Coal |  |  | PS | 2006 |  |  | Bituminous Coal | I |  | 25.62 |  |  | Phenanthrene | HAP | HAP-VOC/PAH | .1323 | LB | 0 | LB | TON |  | USEPA Emission Factor (no Control Efficiency used) |  | 2005NEI | 2005NEI
13021 | Bibb | 2814811 |  |  | Arkwright | 221112 | Fossil Fuel Electric Power Generation |  | 32.9269 | -83.6997 | PS | 2006 |  | Boiler |  | 612 | E6BTU/HR |  | OP | 2006 |  | 10100202 | Fuel Comb - Electric Generation - Coal |  |  | PS | 2006 |  |  | Bituminous Coal | I |  | 25.62 |  |  | Naphthalene | HAP | HAP-VOC | .637 | LB | 0 | LB | TON |  | USEPA Emission Factor (no Control Efficiency used) |  | 2005NEI | 2005NEI
13021 | Bibb | 2814811 |  |  | Arkwright | 221112 | Fossil Fuel Electric Power Generation |  | 32.9269 | -83.6997 | PS | 2006 |  | Boiler |  | 612 | E6BTU/HR |  | OP | 2006 |  | 10100202 | Fuel Comb - Electric Generation - Coal |  |  | PS | 2006 |  |  | Bituminous Coal | I |  | 25.62 |  |  | Biphenyl | HAP | HAP-VOC | .0833 | LB | 0 | LB | TON |  | USEPA Emission Factor (no Control Efficiency used) |  | 2005NEI | 2005NEI
13021 | Bibb | 2814811 |  |  | Arkwright | 221112 | Fossil Fuel Electric Power Generation |  | 32.9269 | -83.6997 | PS | 2006 |  | Boiler |  | 612 | E6BTU/HR |  | OP | 2006 |  | 10100202 | Fuel Comb - Electric Generation - Coal |  |  | PS | 2006 |  |  | Bituminous Coal | I |  | 25.62 |  |  | Cumene | HAP | HAP-VOC | .2597 | LB | 0 | LB | TON |  | USEPA Emission Factor (no Control Efficiency used) |  | 2005NEI | 2005NEI
13021 | Bibb | 2814811 |  |  | Arkwright | 221112 | Fossil Fuel Electric Power Generation |  | 32.9269 | -83.6997 | PS | 2006 |  | Boiler |  | 612 | E6BTU/HR |  | OP | 2006 |  | 10100202 | Fuel Comb - Electric Generation - Coal |  |  | PS | 2006 |  |  | Bituminous Coal | I |  | 25.62 |  |  | Acetophenone | HAP | HAP-VOC | .735 | LB | 0 | LB | TON |  | USEPA Emission Factor (no Control Efficiency used) |  | 2005NEI | 2005NEI
13021 | Bibb | 2814811 |  |  | Arkwright | 221112 | Fossil Fuel Electric Power Generation |  | 32.9269 | -83.6997 | PS | 2006 |  | Boiler |  | 612 | E6BTU/HR |  | OP | 2006 |  | 10100202 | Fuel Comb - Electric Generation - Coal |  |  | PS | 2006 |  |  | Bituminous Coal | I |  | 25.62 |  |  | Ammonia | CAP |  | .735 | TON | .03 | LB | TON |  | USEPA Emission Factor (no Control Efficiency used) |  | 2005NEI | 2005NEI
13021 | Bibb | 2814811 |  |  | Arkwright | 221112 | Fossil Fuel Electric Power Generation |  | 32.9269 | -83.6997 | PS | 2006 |  | Boiler |  | 612 | E6BTU/HR |  | OP | 2006 |  | 10100202 | Fuel Comb - Electric Generation - Coal |  |  | PS | 2006 |  |  | Bituminous Coal | I |  | 25.62 |  |  | Nitrogen Oxides | CAP |  | 523.9213 | TON | [6 empty] | 2005NEI | 2005NEI
13021 | Bibb | 2814811 |  |  | Arkwright | 221112 | Fossil Fuel Electric Power Generation |  | 32.9269 | -83.6997 | PS | 2006 |  | Boiler |  | 612 | E6BTU/HR |  | OP | 2006 |  | 10100202 | Fuel Comb - Electric Generation - Coal |  |  | PS | 2006 |  |  | Bituminous Coal | I |  | 25.62 |  |  | PM Condensible | CAP |  | 65.1096954346 | TON | [6 empty] | 2005NEI | 2005NEI
13021 | Bibb | 2814811 |  |  | Arkwright | 221112 | Fossil Fuel Electric Power Generation |  | 32.9269 | -83.6997 | PS | 2006 |  | Boiler |  | 612 | E6BTU/HR |  | OP | 2006 |  | 10100202 | Fuel Comb - Electric Generation - Coal |  |  | PS | 2006 |  |  | Bituminous Coal | I |  | 25.62 |  |  | PM10 Primary (Filt + Cond) | CAP |  | 79.1189 | TON | 2.3 | LB | TON |  | USEPA Emission Factor (no Control Efficiency used) |  | 2005NEI | 2005NEI
13021 | Bibb | 2814811 |  |  | Arkwright | 221112 | Fossil Fuel Electric Power Generation |  | 32.9269 | -83.6997 | PS | 2006 |  | Boiler |  | 612 | E6BTU/HR |  | OP | 2006 |  | 10100601 | Fuel Comb - Electric Generation - Natural Gas |  |  | PS | 2006 |  |  | Natural Gas | I |  | 1021 |  |  | Manganese | HAP | HAP-Metal | .104025 | LB | 0 | LB | E6FT3S |  | USEPA Emission Factor (no Control Efficiency used) |  | 2005NEI | 2005NEI
13021 | Bibb | 2814811 |  |  | Arkwright | 221112 | Fossil Fuel Electric Power Generation |  | 32.9269 | -83.6997 | PS | 2006 |  | Boiler |  | 612 | E6BTU/HR |  | OP | 2006 |  | 10100202 | Fuel Comb - Electric Generation - Coal |  |  | PS | 2006 |  |  | Bituminous Coal | I |  | 25.62 |  |  | PM2.5 Filterable | CAP |  | 6.2206 | TON | .6 | LB | TON |  | USEPA Emission Factor (no Control Efficiency used) |  | 2005NEI | 2005NEI
13021 | Bibb | 2814811 |  |  | Arkwright | 221112 | Fossil Fuel Electric Power Generation |  | 32.9269 | -83.6997 | PS | 2006 |  | Boiler |  | 612 | E6BTU/HR |  | OP | 2006 |  | 10100202 | Fuel Comb - Electric Generation - Coal |  |  | PS | 2006 |  |  | Bituminous Coal | I |  | 25.62 |  |  | Sulfur Dioxide | CAP |  | 1231.6639 | TON | [6 empty] | 2005NEI | 2005NEI
13021 | Bibb | 2814811 |  |  | Arkwright | 221112 | Fossil Fuel Electric Power Generation |  | 32.9269 | -83.6997 | PS | 2006 |  | Boiler |  | 612 | E6BTU/HR |  | OP | 2006 |  | 10100601 | Fuel Comb - Electric Generation - Natural Gas |  |  | PS | 2006 |  |  | Natural Gas | I |  | 1021 |  |  | Anthracene | HAP | HAP-VOC/PAH | .000657 | LB | 0 | LB | E6FT3S |  | USEPA Emission Factor (no Control Efficiency used) |  | 2005NEI | 2005NEI
13021 | Bibb | 2814811 |  |  | Arkwright | 221112 | Fossil Fuel Electric Power Generation |  | 32.9269 | -83.6997 | PS | 2006 |  | Boiler |  | 612 | E6BTU/HR |  | OP | 2006 |  | 10100601 | Fuel Comb - Electric Generation - Natural Gas |  |  | PS | 2006 |  |  | Natural Gas | I |  | 1021 |  |  | Pyrene | HAP | HAP-VOC/PAH | .00136875 | LB | 0 | LB | E6FT3S |  | USEPA Emission Factor (no Control Efficiency used) |  | 2005NEI | 2005NEI
13021 | Bibb | 2814811 |  |  | Arkwright | 221112 | Fossil Fuel Electric Power Generation |  | 32.9269 | -83.6997 | PS | 2006 |  | Boiler |  | 612 | E6BTU/HR |  | OP | 2006 |  | 10100601 | Fuel Comb - Electric Generation - Natural Gas |  |  | PS | 2006 |  |  | Natural Gas | I |  | 1021 |  |  | Indeno[1,2,3-c,d]Pyrene | HAP | HAP-VOC/PAH | .00049275 | LB | 0 | LB | E6FT3S |  | USEPA Emission Factor (no Control Efficiency used) |  | 2005NEI | 2005NEI
13021 | Bibb | 2814811 |  |  | Arkwright | 221112 | Fossil Fuel Electric Power Generation |  | 32.9269 | -83.6997 | PS | 2006 |  | Boiler |  | 612 | E6BTU/HR |  | OP | 2006 |  | 10100601 | Fuel Comb - Electric Generation - Natural Gas |  |  | PS | 2006 |  |  | Natural Gas | I |  | 1021 |  |  | Benzo[b]Fluoranthene | HAP | HAP-VOC/PAH | .00049275 | LB | 0 | LB | E6FT3S |  | USEPA Emission Factor (no Control Efficiency used) |  | 2005NEI | 2005NEI
13021 | Bibb | 2814811 |  |  | Arkwright | 221112 | Fossil Fuel Electric Power Generation |  | 32.9269 | -83.6997 | PS | 2006 |  | Boiler |  | 612 | E6BTU/HR |  | OP | 2006 |  | 10100601 | Fuel Comb - Electric Generation - Natural Gas |  |  | PS | 2006 |  |  | Natural Gas | I |  | 1021 |  |  | Fluoranthene | HAP | HAP-VOC/PAH | .00082125 | LB | 0 | LB | E6FT3S |  | USEPA Emission Factor (no Control Efficiency used) |  | 2005NEI | 2005NEI
13021 | Bibb | 2814811 |  |  | Arkwright | 221112 | Fossil Fuel Electric Power Generation |  | 32.9269 | -83.6997 | PS | 2006 |  | Boiler |  | 612 | E6BTU/HR |  | OP | 2006 |  | 10100601 | Fuel Comb - Electric Generation - Natural Gas |  |  | PS | 2006 |  |  | Natural Gas | I |  | 1021 |  |  | Benzo[k]Fluoranthene | HAP | HAP-VOC/PAH | .00049275 | LB | 0 | LB | E6FT3S |  | USEPA Emission Factor (no Control Efficiency used) |  | 2005NEI | 2005NEI
13021 | Bibb | 2814811 |  |  | Arkwright | 221112 | Fossil Fuel Electric Power Generation |  | 32.9269 | -83.6997 | PS | 2006 |  | Boiler |  | 612 | E6BTU/HR |  | OP | 2006 |  | 10100601 | Fuel Comb - Electric Generation - Natural Gas |  |  | PS | 2006 |  |  | Natural Gas | I |  | 1021 |  |  | Chrysene | HAP | HAP-VOC/PAH | .00049275 | LB | 0 | LB | E6FT3S |  | USEPA Emission Factor (no Control Efficiency used) |  | 2005NEI | 2005NEI
13021 | Bibb | 2814811 |  |  | Arkwright | 221112 | Fossil Fuel Electric Power Generation |  | 32.9269 | -83.6997 | PS | 2006 |  | Boiler |  | 612 | E6BTU/HR |  | OP | 2006 |  | 10100601 | Fuel Comb - Electric Generation - Natural Gas |  |  | PS | 2006 |  |  | Natural Gas | I |  | 1021 |  |  | Formaldehyde | HAP | HAP-VOC | 20.5312 | LB | .08 | LB | E6FT3S |  | USEPA Emission Factor (no Control Efficiency used) |  | 2005NEI | 2005NEI
13021 | Bibb | 2814811 |  |  | Arkwright | 221112 | Fossil Fuel Electric Power Generation |  | 32.9269 | -83.6997 | PS | 2006 |  | Boiler |  | 612 | E6BTU/HR |  | OP | 2006 |  | 10100601 | Fuel Comb - Electric Generation - Natural Gas |  |  | PS | 2006 |  |  | Natural Gas | I |  | 1021 |  |  | Benzo[a]Pyrene | HAP | HAP-VOC/PAH | .0003285 | LB | 0 | LB | E6FT3S |  | USEPA Emission Factor (no Control Efficiency used) |  | 2005NEI | 2005NEI
13021 | Bibb | 2814811 |  |  | Arkwright | 221112 | Fossil Fuel Electric Power Generation |  | 32.9269 | -83.6997 | PS | 2006 |  | Boiler |  | 612 | E6BTU/HR |  | OP | 2006 |  | 10100601 | Fuel Comb - Electric Generation - Natural Gas |  |  | PS | 2006 |  |  | Natural Gas | I |  | 1021 |  |  | Dibenzo(a,h)Anthracene | HAP | HAP-VOC/PAH | .0003285 | LB | 0 | LB | E6FT3S |  | USEPA Emission Factor (no Control Efficiency used) |  | 2005NEI | 2005NEI
13021 | Bibb | 2814811 |  |  | Arkwright | 221112 | Fossil Fuel Electric Power Generation |  | 32.9269 | -83.6997 | PS | 2006 |  | Boiler |  | 612 | E6BTU/HR |  | OP | 2006 |  | 10100601 | Fuel Comb - Electric Generation - Natural Gas |  |  | PS | 2006 |  |  | Natural Gas | I |  | 1021 |  |  | Benz[a]Anthracene | HAP | HAP-VOC/PAH | .00049275 | LB | 0 | LB | E6FT3S |  | USEPA Emission Factor (no Control Efficiency used) |  | 2005NEI | 2005NEI
13021 | Bibb | 2814811 |  |  | Arkwright | 221112 | Fossil Fuel Electric Power Generation |  | 32.9269 | -83.6997 | PS | 2006 |  | Boiler |  | 612 | E6BTU/HR |  | OP | 2006 |  | 10100601 | Fuel Comb - Electric Generation - Natural Gas |  |  | PS | 2006 |  |  | Natural Gas | I |  | 1021 |  |  | 7,12-Dimethylbenz[a]Anthracene | HAP | HAP-VOC/PAH | .00438 | LB | 0 | LB | E6FT3S |  | USEPA Emission Factor (no Control Efficiency used) |  | 2005NEI | 2005NEI
13021 | Bibb | 2814811 |  |  | Arkwright | 221112 | Fossil Fuel Electric Power Generation |  | 32.9269 | -83.6997 | PS | 2006 |  | Boiler |  | 612 | E6BTU/HR |  | OP | 2006 |  | 10100202 | Fuel Comb - Electric Generation - Coal |  |  | PS | 2006 |  |  | Bituminous Coal | I |  | 25.62 |  |  | PM2.5 Primary (Filt + Cond) | CAP |  | 71.3302 | TON | .6 | LB | TON |  | USEPA Emission Factor (no Control Efficiency used) |  | 2005NEI | 2005NEI
13021 | Bibb | 2814811 |  |  | Arkwright | 221112 | Fossil Fuel Electric Power Generation |  | 32.9269 | -83.6997 | PS | 2006 |  | Boiler |  | 612 | E6BTU/HR |  | OP | 2006 |  | 10100601 | Fuel Comb - Electric Generation - Natural Gas |  |  | PS | 2006 |  |  | Natural Gas | I |  | 1021 |  |  | Benzo[a]Pyrene | HAP | HAP-VOC/PAH | .0000304932 | LB | 0 | LB | E6FT3S |  | USEPA Emission Factor (no Control Efficiency used) |  | 2005NEI | 2005NEI
13021 | Bibb | 2814811 |  |  | Arkwright | 221112 | Fossil Fuel Electric Power Generation |  | 32.9269 | -83.6997 | PS | 2006 |  | Boiler |  | 612 | E6BTU/HR |  | OP | 2006 |  | 10100604 | Fuel Comb - Electric Generation - Natural Gas |  |  | PS | 2006 |  |  | Natural Gas | I |  | 1021 |  |  | Nitrogen Oxides | CAP |  | 54.3369 | TON | [6 empty] | 2005NEI | 2005NEI
13021 | Bibb | 2814811 |  |  | Arkwright | 221112 | Fossil Fuel Electric Power Generation |  | 32.9269 | -83.6997 | PS | 2006 |  | Boiler |  | 612 | E6BTU/HR |  | OP | 2006 |  | 10100604 | Fuel Comb - Electric Generation - Natural Gas |  |  | PS | 2006 |  |  | Natural Gas | I |  | 1021 |  |  | Carbon Monoxide | CAP |  | 2.3921 | TON | 24 | LB | E6FT3S |  | USEPA Emission Factor (no Control Efficiency used) |  | 2005NEI | 2005NEI
13021 | Bibb | 2814811 |  |  | Arkwright | 221112 | Fossil Fuel Electric Power Generation |  | 32.9269 | -83.6997 | PS | 2006 |  | Boiler |  | 612 | E6BTU/HR |  | OP | 2006 |  | 10100601 | Fuel Comb - Electric Generation - Natural Gas |  |  | PS | 2006 |  |  | Natural Gas | I |  | 1021 |  |  | 7,12-Dimethylbenz[a]Anthracene | HAP | HAP-VOC/PAH | .000406576 | LB | 0 | LB | E6FT3S |  | USEPA Emission Factor (no Control Efficiency used) |  | 2005NEI | 2005NEI
13021 | Bibb | 2814811 |  |  | Arkwright | 221112 | Fossil Fuel Electric Power Generation |  | 32.9269 | -83.6997 | PS | 2006 |  | Boiler |  | 612 | E6BTU/HR |  | OP | 2006 |  | 10100601 | Fuel Comb - Electric Generation - Natural Gas |  |  | PS | 2006 |  |  | Natural Gas | I |  | 1021 |  |  | Formaldehyde | HAP | HAP-VOC | 1.905824 | LB | .08 | LB | E6FT3S |  | USEPA Emission Factor (no Control Efficiency used) |  | 2005NEI | 2005NEI
13021 | Bibb | 2814811 |  |  | Arkwright | 221112 | Fossil Fuel Electric Power Generation |  | 32.9269 | -83.6997 | PS | 2006 |  | Boiler |  | 612 | E6BTU/HR |  | OP | 2006 |  | 10100601 | Fuel Comb - Electric Generation - Natural Gas |  |  | PS | 2006 |  |  | Natural Gas | I |  | 1021 |  |  | Indeno[1,2,3-c,d]Pyrene | HAP | HAP-VOC/PAH | .0000457398 | LB | 0 | LB | E6FT3S |  | USEPA Emission Factor (no Control Efficiency used) |  | 2005NEI | 2005NEI
13021 | Bibb | 2814811 |  |  | Arkwright | 221112 | Fossil Fuel Electric Power Generation |  | 32.9269 | -83.6997 | PS | 2006 |  | Boiler |  | 612 | E6BTU/HR |  | OP | 2006 |  | 10100601 | Fuel Comb - Electric Generation - Natural Gas |  |  | PS | 2006 |  |  | Natural Gas | I |  | 1021 |  |  | Toluene | HAP | HAP-VOC | .0863974 | LB | 0 | LB | E6FT3S |  | USEPA Emission Factor (no Control Efficiency used) |  | 2005NEI | 2005NEI
13021 | Bibb | 2814811 |  |  | Arkwright | 221112 | Fossil Fuel Electric Power Generation |  | 32.9269 | -83.6997 | PS | 2006 |  | Boiler |  | 612 | E6BTU/HR |  | OP | 2006 |  | 10100601 | Fuel Comb - Electric Generation - Natural Gas |  |  | PS | 2006 |  |  | Natural Gas | I |  | 1021 |  |  | Benzo[g,h,i,]Perylene | HAP | HAP-VOC/PAH | .0000304932 | LB | 0 | LB | E6FT3S |  | USEPA Emission Factor (no Control Efficiency used) |  | 2005NEI | 2005NEI
13021 | Bibb | 2814811 |  |  | Arkwright | 221112 | Fossil Fuel Electric Power Generation |  | 32.9269 | -83.6997 | PS | 2006 |  | Boiler |  | 612 | E6BTU/HR |  | OP | 2006 |  | 10100601 | Fuel Comb - Electric Generation - Natural Gas |  |  | PS | 2006 |  |  | Natural Gas | I |  | 1021 |  |  | Pyrene | HAP | HAP-VOC/PAH | .000127055 | LB | 0 | LB | E6FT3S |  | USEPA Emission Factor (no Control Efficiency used) |  | 2005NEI | 2005NEI
13021 | Bibb | 2814811 |  |  | Arkwright | 221112 | Fossil Fuel Electric Power Generation |  | 32.9269 | -83.6997 | PS | 2006 |  | Boiler |  | 612 | E6BTU/HR |  | OP | 2006 |  | 10100601 | Fuel Comb - Electric Generation - Natural Gas |  |  | PS | 2006 |  |  | Natural Gas | I |  | 1021 |  |  | Anthracene | HAP | HAP-VOC/PAH | .0000609864 | LB | 0 | LB | E6FT3S |  | USEPA Emission Factor (no Control Efficiency used) |  | 2005NEI | 2005NEI
13021 | Bibb | 2814811 |  |  | Arkwright | 221112 | Fossil Fuel Electric Power Generation |  | 32.9269 | -83.6997 | PS | 2006 |  | Boiler |  | 612 | E6BTU/HR |  | OP | 2006 |  | 10100601 | Fuel Comb - Electric Generation - Natural Gas |  |  | PS | 2006 |  |  | Natural Gas | I |  | 1021 |  |  | Volatile Organic Compounds | CAP |  | .0854 | TON | 5.5 | LB | E6FT3S |  | USEPA Emission Factor (no Control Efficiency used) |  | 2005NEI | 2005NEI
13021 | Bibb | 2814811 |  |  | Arkwright | 221112 | Fossil Fuel Electric Power Generation |  | 32.9269 | -83.6997 | PS | 2006 |  | Boiler |  | 612 | E6BTU/HR |  | OP | 2006 |  | 10100601 | Fuel Comb - Electric Generation - Natural Gas |  |  | PS | 2006 |  |  | Natural Gas | I |  | 1021 |  |  | Sulfur Dioxide | CAP |  | .0448 | TON | [6 empty] | 2005NEI | 2005NEI
13021 | Bibb | 2814811 |  |  | Arkwright | 221112 | Fossil Fuel Electric Power Generation |  | 32.9269 | -83.6997 | PS | 2006 |  | Boiler |  | 612 | E6BTU/HR |  | OP | 2006 |  | 10100601 | Fuel Comb - Electric Generation - Natural Gas |  |  | PS | 2006 |  |  | Natural Gas | I |  | 1021 |  |  | PM2.5 Primary (Filt + Cond) | CAP |  | .0045098684 | TON | 1.9 | LB | E6FT3S |  | USEPA Emission Factor (no Control Efficiency used) |  | 2005NEI | 2005NEI
13021 | Bibb | 2814811 |  |  | Arkwright | 221112 | Fossil Fuel Electric Power Generation |  | 32.9269 | -83.6997 | PS | 2006 |  | Boiler |  | 612 | E6BTU/HR |  | OP | 2006 |  | 10100601 | Fuel Comb - Electric Generation - Natural Gas |  |  | PS | 2006 |  |  | Natural Gas | I |  | 1021 |  |  | PM2.5 Filterable | CAP |  | .0012 | TON | 1.9 | LB | E6FT3S |  | USEPA Emission Factor (no Control Efficiency used) |  | 2005NEI | 2005NEI
13021 | Bibb | 2814811 |  |  | Arkwright | 221112 | Fossil Fuel Electric Power Generation |  | 32.9269 | -83.6997 | PS | 2006 |  | Boiler |  | 612 | E6BTU/HR |  | OP | 2006 |  | 10100601 | Fuel Comb - Electric Generation - Natural Gas |  |  | PS | 2006 |  |  | Natural Gas | I |  | 1021 |  |  | PM10 Filterable | CAP |  | .0012 | TON | 1.9 | LB | E6FT3S |  | USEPA Emission Factor (no Control Efficiency used) |  | 2005NEI | 2005NEI
13021 | Bibb | 2814811 |  |  | Arkwright | 221112 | Fossil Fuel Electric Power Generation |  | 32.9269 | -83.6997 | PS | 2006 |  | Boiler |  | 612 | E6BTU/HR |  | OP | 2006 |  | 10100601 | Fuel Comb - Electric Generation - Natural Gas |  |  | PS | 2006 |  |  | Natural Gas | I |  | 1021 |  |  | PM Condensible | CAP |  | .0033098684 | TON | [6 empty] | 2005NEI | 2005NEI
13021 | Bibb | 2814811 |  |  | Arkwright | 221112 | Fossil Fuel Electric Power Generation |  | 32.9269 | -83.6997 | PS | 2006 |  | Boiler |  | 612 | E6BTU/HR |  | OP | 2006 |  | 10100601 | Fuel Comb - Electric Generation - Natural Gas |  |  | PS | 2006 |  |  | Natural Gas | I |  | 1021 |  |  | Hexane | HAP | HAP-VOC | 45.7398 | LB | 1.8 | LB | E6FT3S |  | USEPA Emission Factor (no Control Efficiency used) |  | 2005NEI | 2005NEI
13021 | Bibb | 2814811 |  |  | Arkwright | 221112 | Fossil Fuel Electric Power Generation |  | 32.9269 | -83.6997 | PS | 2006 |  | Boiler |  | 612 | E6BTU/HR |  | OP | 2006 |  | 10100601 | Fuel Comb - Electric Generation - Natural Gas |  |  | PS | 2006 |  |  | Natural Gas | I |  | 1021 |  |  | Ammonia | CAP |  | .0983 | TON | 7.74 | LB | E6FT3S |  | USEPA Emission Factor (no Control Efficiency used) |  | 2005NEI | 2005NEI
13021 | Bibb | 2814811 |  |  | Arkwright | 221112 | Fossil Fuel Electric Power Generation |  | 32.9269 | -83.6997 | PS | 2006 |  | Boiler |  | 612 | E6BTU/HR |  | OP | 2006 |  | 10100601 | Fuel Comb - Electric Generation - Natural Gas |  |  | PS | 2006 |  |  | Natural Gas | I |  | 1021 |  |  | 2-Methylnaphthalene | HAP | HAP-VOC/PAH | .000609864 | LB | 0 | LB | E6FT3S |  | USEPA Emission Factor (no Control Efficiency used) |  | 2005NEI | 2005NEI
13021 | Bibb | 2814811 |  |  | Arkwright | 221112 | Fossil Fuel Electric Power Generation |  | 32.9269 | -83.6997 | PS | 2006 |  | Boiler |  | 612 | E6BTU/HR |  | OP | 2006 |  | 10100601 | Fuel Comb - Electric Generation - Natural Gas |  |  | PS | 2006 |  |  | Natural Gas | I |  | 1021 |  |  | Naphthalene | HAP | HAP-VOC | .0155007 | LB | 0 | LB | E6FT3S |  | USEPA Emission Factor (no Control Efficiency used) |  | 2005NEI | 2005NEI
13021 | Bibb | 2814811 |  |  | Arkwright | 221112 | Fossil Fuel Electric Power Generation |  | 32.9269 | -83.6997 | PS | 2006 |  | Boiler |  | 612 | E6BTU/HR |  | OP | 2006 |  | 10100601 | Fuel Comb - Electric Generation - Natural Gas |  |  | PS | 2006 |  |  | Natural Gas | I |  | 1021 |  |  | Fluorene | HAP | HAP-VOC/PAH | .0000711508 | LB | 0 | LB | E6FT3S |  | USEPA Emission Factor (no Control Efficiency used) |  | 2005NEI | 2005NEI
13021 | Bibb | 2814811 |  |  | Arkwright | 221112 | Fossil Fuel Electric Power Generation |  | 32.9269 | -83.6997 | PS | 2006 |  | Boiler |  | 612 | E6BTU/HR |  | OP | 2006 |  | 10100601 | Fuel Comb - Electric Generation - Natural Gas |  |  | PS | 2006 |  |  | Natural Gas | I |  | 1021 |  |  | Selenium | HAP | HAP-Metal | .000609864 | LB | 0 | LB | E6FT3S |  | USEPA Emission Factor (no Control Efficiency used) |  | 2005NEI | 2005NEI
13021 | Bibb | 2814811 |  |  | Arkwright | 221112 | Fossil Fuel Electric Power Generation |  | 32.9269 | -83.6997 | PS | 2006 |  | Boiler |  | 612 | E6BTU/HR |  | OP | 2006 |  | 10100601 | Fuel Comb - Electric Generation - Natural Gas |  |  | PS | 2006 |  |  | Natural Gas | I |  | 1021 |  |  | Acetaldehyde | HAP | HAP-VOC | .1067262 | LB | 0 | LB | E6FT3S |  | USEPA Emission Factor (no Control Efficiency used) |  | 2005NEI | 2005NEI
13021 | Bibb | 2814811 |  |  | Arkwright | 221112 | Fossil Fuel Electric Power Generation |  | 32.9269 | -83.6997 | PS | 2006 |  | Boiler |  | 612 | E6BTU/HR |  | OP | 2006 |  | 10100601 | Fuel Comb - Electric Generation - Natural Gas |  |  | PS | 2006 |  |  | Natural Gas | I |  | 1021 |  |  | Cobalt | HAP | HAP-Metal | .00213452 | LB | 0 | LB | E6FT3S |  | USEPA Emission Factor (no Control Efficiency used) |  | 2005NEI | 2005NEI
13021 | Bibb | 2814811 |  |  | Arkwright | 221112 | Fossil Fuel Electric Power Generation |  | 32.9269 | -83.6997 | PS | 2006 |  | Boiler |  | 612 | E6BTU/HR |  | OP | 2006 |  | 10100601 | Fuel Comb - Electric Generation - Natural Gas |  |  | PS | 2006 |  |  | Natural Gas | I |  | 1021 |  |  | Chromium | HAP | HAP-Metal | .0355754 | LB | 0 | LB | E6FT3S |  | USEPA Emission Factor (no Control Efficiency used) |  | 2005NEI | 2005NEI
13021 | Bibb | 2814811 |  |  | Arkwright | 221112 | Fossil Fuel Electric Power Generation |  | 32.9269 | -83.6997 | PS | 2006 |  | Boiler |  | 612 | E6BTU/HR |  | OP | 2006 |  | 10100601 | Fuel Comb - Electric Generation - Natural Gas |  |  | PS | 2006 |  |  | Natural Gas | I |  | 1021 |  |  | Beryllium | HAP | HAP-Metal | .000304932 | LB | 0 | LB | E6FT3S |  | USEPA Emission Factor (no Control Efficiency used) |  | 2005NEI | 2005NEI
13021 | Bibb | 2814811 |  |  | Arkwright | 221112 | Fossil Fuel Electric Power Generation |  | 32.9269 | -83.6997 | PS | 2006 |  | Boiler |  | 612 | E6BTU/HR |  | OP | 2006 |  | 10100601 | Fuel Comb - Electric Generation - Natural Gas |  |  | PS | 2006 |  |  | Natural Gas | I |  | 1021 |  |  | Arsenic | HAP | HAP-Metal | .0050822 | LB | 0 | LB | E6FT3S |  | USEPA Emission Factor (no Control Efficiency used) |  | 2005NEI | 2005NEI
13021 | Bibb | 2814811 |  |  | Arkwright | 221112 | Fossil Fuel Electric Power Generation |  | 32.9269 | -83.6997 | PS | 2006 |  | Boiler |  | 612 | E6BTU/HR |  | OP | 2006 |  | 10100601 | Fuel Comb - Electric Generation - Natural Gas |  |  | PS | 2006 |  |  | Natural Gas | I |  | 1021 |  |  | Nickel | HAP | HAP-Metal | .053363 | LB | 0 | LB | E6FT3S |  | USEPA Emission Factor (no Control Efficiency used) |  | 2005NEI | 2005NEI
13021 | Bibb | 2814811 |  |  | Arkwright | 221112 | Fossil Fuel Electric Power Generation |  | 32.9269 | -83.6997 | PS | 2006 |  | Boiler |  | 612 | E6BTU/HR |  | OP | 2006 |  | 10100601 | Fuel Comb - Electric Generation - Natural Gas |  |  | PS | 2006 |  |  | Natural Gas | I |  | 1021 |  |  | Manganese | HAP | HAP-Metal | .00965618 | LB | 0 | LB | E6FT3S |  | USEPA Emission Factor (no Control Efficiency used) |  | 2005NEI | 2005NEI
13021 | Bibb | 2814811 |  |  | Arkwright | 221112 | Fossil Fuel Electric Power Generation |  | 32.9269 | -83.6997 | PS | 2006 |  | Boiler |  | 612 | E6BTU/HR |  | OP | 2006 |  | 10100601 | Fuel Comb - Electric Generation - Natural Gas |  |  | PS | 2006 |  |  | Natural Gas | I |  | 1021 |  |  | Benz[a]Anthracene | HAP | HAP-VOC/PAH | .0000457398 | LB | 0 | LB | E6FT3S |  | USEPA Emission Factor (no Control Efficiency used) |  | 2005NEI | 2005NEI
13021 | Bibb | 2814811 |  |  | Arkwright | 221112 | Fossil Fuel Electric Power Generation |  | 32.9269 | -83.6997 | PS | 2006 |  | Boiler |  | 612 | E6BTU/HR |  | OP | 2006 |  | 10100601 | Fuel Comb - Electric Generation - Natural Gas |  |  | PS | 2006 |  |  | Natural Gas | I |  | 1021 |  |  | 3-Methylcholanthrene | HAP | HAP-VOC/PAH | .0000457398 | LB | 0 | LB | E6FT3S |  | USEPA Emission Factor (no Control Efficiency used) |  | 2005NEI | 2005NEI
13021 | Bibb | 2814811 |  |  | Arkwright | 221112 | Fossil Fuel Electric Power Generation |  | 32.9269 | -83.6997 | PS | 2006 |  | Boiler |  | 612 | E6BTU/HR |  | OP | 2006 |  | 10100601 | Fuel Comb - Electric Generation - Natural Gas |  |  | PS | 2006 |  |  | Natural Gas | I |  | 1021 |  |  | Carbon Monoxide | CAP |  | 1.0673 | TON | 84 | LB | E6FT3S |  | USEPA Emission Factor (no Control Efficiency used) |  | 2005NEI | 2005NEI
13021 | Bibb | 2814811 |  |  | Arkwright | 221112 | Fossil Fuel Electric Power Generation |  | 32.9269 | -83.6997 | PS | 2006 |  | Boiler |  | 612 | E6BTU/HR |  | OP | 2006 |  | 10100604 | Fuel Comb - Electric Generation - Natural Gas |  |  | PS | 2006 |  |  | Natural Gas | I |  | 1021 |  |  | Ammonia | CAP |  | .7714 | TON | 7.74 | LB | E6FT3S |  | USEPA Emission Factor (no Control Efficiency used) |  | 2005NEI | 2005NEI
13021 | Bibb | 2814811 |  |  | Arkwright | 221112 | Fossil Fuel Electric Power Generation |  | 32.9269 | -83.6997 | PS | 2006 |  | Boiler |  | 612 | E6BTU/HR |  | OP | 2006 |  | 10100604 | Fuel Comb - Electric Generation - Natural Gas |  |  | PS | 2006 |  |  | Natural Gas | I |  | 1021 |  |  | Toluene | HAP | HAP-VOC | .677752 | LB | 0 | LB | E6FT3S |  | USEPA Emission Factor (no Control Efficiency used) |  | 2005NEI | 2005NEI
13021 | Bibb | 2814811 |  |  | Arkwright | 221112 | Fossil Fuel Electric Power Generation |  | 32.9269 | -83.6997 | PS | 2006 |  | Boiler |  | 612 | E6BTU/HR |  | OP | 2006 |  | 10100604 | Fuel Comb - Electric Generation - Natural Gas |  |  | PS | 2006 |  |  | Natural Gas | I |  | 1021 |  |  | Anthracene | HAP | HAP-VOC/PAH | .000478414 | LB | 0 | LB | E6FT3S |  | USEPA Emission Factor (no Control Efficiency used) |  | 2005NEI | 2005NEI
13021 | Bibb | 2814811 |  |  | Arkwright | 221112 | Fossil Fuel Electric Power Generation |  | 32.9269 | -83.6997 | PS | 2006 |  | Boiler |  | 612 | E6BTU/HR |  | OP | 2006 |  | 10100604 | Fuel Comb - Electric Generation - Natural Gas |  |  | PS | 2006 |  |  | Natural Gas | I |  | 1021 |  |  | 2-Methylnaphthalene | HAP | HAP-VOC/PAH | .00478414 | LB | 0 | LB | E6FT3S |  | USEPA Emission Factor (no Control Efficiency used) |  | 2005NEI | 2005NEI
13021 | Bibb | 2814811 |  |  | Arkwright | 221112 | Fossil Fuel Electric Power Generation |  | 32.9269 | -83.6997 | PS | 2006 |  | Boiler |  | 612 | E6BTU/HR |  | OP | 2006 |  | 10100604 | Fuel Comb - Electric Generation - Natural Gas |  |  | PS | 2006 |  |  | Natural Gas | I |  | 1021 |  |  | Naphthalene | HAP | HAP-VOC | .1215968 | LB | 0 | LB | E6FT3S |  | USEPA Emission Factor (no Control Efficiency used) |  | 2005NEI | 2005NEI
13021 | Bibb | 2814811 |  |  | Arkwright | 221112 | Fossil Fuel Electric Power Generation |  | 32.9269 | -83.6997 | PS | 2006 |  | Boiler |  | 612 | E6BTU/HR |  | OP | 2006 |  | 10100604 | Fuel Comb - Electric Generation - Natural Gas |  |  | PS | 2006 |  |  | Natural Gas | I |  | 1021 |  |  | Fluorene | HAP | HAP-VOC/PAH | .00055815 | LB | 0 | LB | E6FT3S |  | USEPA Emission Factor (no Control Efficiency used) |  | 2005NEI | 2005NEI
13021 | Bibb | 2814811 |  |  | Arkwright | 221112 | Fossil Fuel Electric Power Generation |  | 32.9269 | -83.6997 | PS | 2006 |  | Boiler |  | 612 | E6BTU/HR |  | OP | 2006 |  | 10100604 | Fuel Comb - Electric Generation - Natural Gas |  |  | PS | 2006 |  |  | Natural Gas | I |  | 1021 |  |  | Acenaphthene | HAP | HAP-VOC/PAH | .00035881 | LB | 0 | LB | E6FT3S |  | USEPA Emission Factor (no Control Efficiency used) |  | 2005NEI | 2005NEI
13021 | Bibb | 2814811 |  |  | Arkwright | 221112 | Fossil Fuel Electric Power Generation |  | 32.9269 | -83.6997 | PS | 2006 |  | Boiler |  | 612 | E6BTU/HR |  | OP | 2006 |  | 10100604 | Fuel Comb - Electric Generation - Natural Gas |  |  | PS | 2006 |  |  | Natural Gas | I |  | 1021 |  |  | Selenium | HAP | HAP-Metal | .00478414 | LB | 0 | LB | E6FT3S |  | USEPA Emission Factor (no Control Efficiency used) |  | 2005NEI | 2005NEI
13021 | Bibb | 2814811 |  |  | Arkwright | 221112 | Fossil Fuel Electric Power Generation |  | 32.9269 | -83.6997 | PS | 2006 |  | Boiler |  | 612 | E6BTU/HR |  | OP | 2006 |  | 10100604 | Fuel Comb - Electric Generation - Natural Gas |  |  | PS | 2006 |  |  | Natural Gas | I |  | 1021 |  |  | Acetaldehyde | HAP | HAP-VOC | .837224 | LB | 0 | LB | E6FT3S |  | USEPA Emission Factor (no Control Efficiency used) |  | 2005NEI | 2005NEI
13021 | Bibb | 2814811 |  |  | Arkwright | 221112 | Fossil Fuel Electric Power Generation |  | 32.9269 | -83.6997 | PS | 2006 |  | Boiler |  | 612 | E6BTU/HR |  | OP | 2006 |  | 10100604 | Fuel Comb - Electric Generation - Natural Gas |  |  | PS | 2006 |  |  | Natural Gas | I |  | 1021 |  |  | Cobalt | HAP | HAP-Metal | .01674448 | LB | 0 | LB | E6FT3S |  | USEPA Emission Factor (no Control Efficiency used) |  | 2005NEI | 2005NEI
13021 | Bibb | 2814811 |  |  | Arkwright | 221112 | Fossil Fuel Electric Power Generation |  | 32.9269 | -83.6997 | PS | 2006 |  | Boiler |  | 612 | E6BTU/HR |  | OP | 2006 |  | 10100604 | Fuel Comb - Electric Generation - Natural Gas |  |  | PS | 2006 |  |  | Natural Gas | I |  | 1021 |  |  | Chromium | HAP | HAP-Metal | .279074 | LB | 0 | LB | E6FT3S |  | USEPA Emission Factor (no Control Efficiency used) |  | 2005NEI | 2005NEI
13021 | Bibb | 2814811 |  |  | Arkwright | 221112 | Fossil Fuel Electric Power Generation |  | 32.9269 | -83.6997 | PS | 2006 |  | Boiler |  | 612 | E6BTU/HR |  | OP | 2006 |  | 10100604 | Fuel Comb - Electric Generation - Natural Gas |  |  | PS | 2006 |  |  | Natural Gas | I |  | 1021 |  |  | Cadmium | HAP | HAP-Metal | .219272 | LB | 0 | LB | E6FT3S |  | USEPA Emission Factor (no Control Efficiency used) |  | 2005NEI | 2005NEI
13021 | Bibb | 2814811 |  |  | Arkwright | 221112 | Fossil Fuel Electric Power Generation |  | 32.9269 | -83.6997 | PS | 2006 |  | Boiler |  | 612 | E6BTU/HR |  | OP | 2006 |  | 10100604 | Fuel Comb - Electric Generation - Natural Gas |  |  | PS | 2006 |  |  | Natural Gas | I |  | 1021 |  |  | Beryllium | HAP | HAP-Metal | .00239206 | LB | 0 | LB | E6FT3S |  | USEPA Emission Factor (no Control Efficiency used) |  | 2005NEI | 2005NEI
13021 | Bibb | 2814811 |  |  | Arkwright | 221112 | Fossil Fuel Electric Power Generation |  | 32.9269 | -83.6997 | PS | 2006 |  | Boiler |  | 612 | E6BTU/HR |  | OP | 2006 |  | 10100604 | Fuel Comb - Electric Generation - Natural Gas |  |  | PS | 2006 |  |  | Natural Gas | I |  | 1021 |  |  | Arsenic | HAP | HAP-Metal | .0398678 | LB | 0 | LB | E6FT3S |  | USEPA Emission Factor (no Control Efficiency used) |  | 2005NEI | 2005NEI
13021 | Bibb | 2814811 |  |  | Arkwright | 221112 | Fossil Fuel Electric Power Generation |  | 32.9269 | -83.6997 | PS | 2006 |  | Boiler |  | 612 | E6BTU/HR |  | OP | 2006 |  | 10100604 | Fuel Comb - Electric Generation - Natural Gas |  |  | PS | 2006 |  |  | Natural Gas | I |  | 1021 |  |  | Nickel | HAP | HAP-Metal | .418612 | LB | 0 | LB | E6FT3S |  | USEPA Emission Factor (no Control Efficiency used) |  | 2005NEI | 2005NEI
13021 | Bibb | 2814811 |  |  | Arkwright | 221112 | Fossil Fuel Electric Power Generation |  | 32.9269 | -83.6997 | PS | 2006 |  | Boiler |  | 612 | E6BTU/HR |  | OP | 2006 |  | 10100604 | Fuel Comb - Electric Generation - Natural Gas |  |  | PS | 2006 |  |  | Natural Gas | I |  | 1021 |  |  | Manganese | HAP | HAP-Metal | .0757488 | LB | 0 | LB | E6FT3S |  | USEPA Emission Factor (no Control Efficiency used) |  | 2005NEI | 2005NEI
13021 | Bibb | 2814811 |  |  | Arkwright | 221112 | Fossil Fuel Electric Power Generation |  | 32.9269 | -83.6997 | PS | 2006 |  | Boiler |  | 612 | E6BTU/HR |  | OP | 2006 |  | 10100604 | Fuel Comb - Electric Generation - Natural Gas |  |  | PS | 2006 |  |  | Natural Gas | I |  | 1021 |  |  | Hexane | HAP | HAP-VOC | 358.81 | LB | 1.8 | LB | E6FT3S |  | USEPA Emission Factor (no Control Efficiency used) |  | 2005NEI | 2005NEI
13021 | Bibb | 2814811 |  |  | Arkwright | 221112 | Fossil Fuel Electric Power Generation |  | 32.9269 | -83.6997 | PS | 2006 |  | Boiler |  | 612 | E6BTU/HR |  | OP | 2006 |  | 10100604 | Fuel Comb - Electric Generation - Natural Gas |  |  | PS | 2006 |  |  | Natural Gas | I |  | 1021 |  |  | Benzene | HAP | HAP-VOC | .418612 | LB | 0 | LB | E6FT3S |  | USEPA Emission Factor (no Control Efficiency used) |  | 2005NEI | 2005NEI
13021 | Bibb | 2814811 |  |  | Arkwright | 221112 | Fossil Fuel Electric Power Generation |  | 32.9269 | -83.6997 | PS | 2006 |  | Boiler |  | 612 | E6BTU/HR |  | OP | 2006 |  | 10100604 | Fuel Comb - Electric Generation - Natural Gas |  |  | PS | 2006 |  |  | Natural Gas | I |  | 1021 |  |  | Benz[a]Anthracene | HAP | HAP-VOC/PAH | .00035881 | LB | 0 | LB | E6FT3S |  | USEPA Emission Factor (no Control Efficiency used) |  | 2005NEI | 2005NEI
13021 | Bibb | 2814811 |  |  | Arkwright | 221112 | Fossil Fuel Electric Power Generation |  | 32.9269 | -83.6997 | PS | 2006 |  | Boiler |  | 612 | E6BTU/HR |  | OP | 2006 |  | 10100604 | Fuel Comb - Electric Generation - Natural Gas |  |  | PS | 2006 |  |  | Natural Gas | I |  | 1021 |  |  | 3-Methylcholanthrene | HAP | HAP-VOC/PAH | .00035881 | LB | 0 | LB | E6FT3S |  | USEPA Emission Factor (no Control Efficiency used) |  | 2005NEI | 2005NEI
13021 | Bibb | 2814811 |  |  | Arkwright | 221112 | Fossil Fuel Electric Power Generation |  | 32.9269 | -83.6997 | PS | 2006 |  | Boiler |  | 612 | E6BTU/HR |  | OP | 2006 |  | 10100604 | Fuel Comb - Electric Generation - Natural Gas |  |  | PS | 2006 |  |  | Natural Gas | I |  | 1021 |  |  | Dibenzo(a,h)Anthracene | HAP | HAP-VOC/PAH | .000239206 | LB | 0 | LB | E6FT3S |  | USEPA Emission Factor (no Control Efficiency used) |  | 2005NEI | 2005NEI
13021 | Bibb | 2814811 |  |  | Arkwright | 221112 | Fossil Fuel Electric Power Generation |  | 32.9269 | -83.6997 | PS | 2006 |  | Boiler |  | 612 | E6BTU/HR |  | OP | 2006 |  | 10100604 | Fuel Comb - Electric Generation - Natural Gas |  |  | PS | 2006 |  |  | Natural Gas | I |  | 1021 |  |  | Benzo[a]Pyrene | HAP | HAP-VOC/PAH | .000239206 | LB | 0 | LB | E6FT3S |  | USEPA Emission Factor (no Control Efficiency used) |  | 2005NEI | 2005NEI
13021 | Bibb | 2814811 |  |  | Arkwright | 221112 | Fossil Fuel Electric Power Generation |  | 32.9269 | -83.6997 | PS | 2006 |  | Boiler |  | 612 | E6BTU/HR |  | OP | 2006 |  | 10100604 | Fuel Comb - Electric Generation - Natural Gas |  |  | PS | 2006 |  |  | Natural Gas | I |  | 1021 |  |  | Formaldehyde | HAP | HAP-VOC | 14.95042 | LB | .08 | LB | E6FT3S |  | USEPA Emission Factor (no Control Efficiency used) |  | 2005NEI | 2005NEI
13021 | Bibb | 2814811 |  |  | Arkwright | 221112 | Fossil Fuel Electric Power Generation |  | 32.9269 | -83.6997 | PS | 2006 |  | Boiler |  | 612 | E6BTU/HR |  | OP | 2006 |  | 10100604 | Fuel Comb - Electric Generation - Natural Gas |  |  | PS | 2006 |  |  | Natural Gas | I |  | 1021 |  |  | Chrysene | HAP | HAP-VOC/PAH | .00035881 | LB | 0 | LB | E6FT3S |  | USEPA Emission Factor (no Control Efficiency used) |  | 2005NEI | 2005NEI
13021 | Bibb | 2814811 |  |  | Arkwright | 221112 | Fossil Fuel Electric Power Generation |  | 32.9269 | -83.6997 | PS | 2006 |  | Boiler |  | 612 | E6BTU/HR |  | OP | 2006 |  | 10100604 | Fuel Comb - Electric Generation - Natural Gas |  |  | PS | 2006 |  |  | Natural Gas | I |  | 1021 |  |  | Acenaphthylene | HAP | HAP-VOC/PAH | .00035881 | LB | 0 | LB | E6FT3S |  | USEPA Emission Factor (no Control Efficiency used) |  | 2005NEI | 2005NEI
13021 | Bibb | 2814811 |  |  | Arkwright | 221112 | Fossil Fuel Electric Power Generation |  | 32.9269 | -83.6997 | PS | 2006 |  | Boiler |  | 612 | E6BTU/HR |  | OP | 2006 |  | 10100604 | Fuel Comb - Electric Generation - Natural Gas |  |  | PS | 2006 |  |  | Natural Gas | I |  | 1021 |  |  | Benzo[k]Fluoranthene | HAP | HAP-VOC/PAH | .00035881 | LB | 0 | LB | E6FT3S |  | USEPA Emission Factor (no Control Efficiency used) |  | 2005NEI | 2005NEI
13021 | Bibb | 2814811 |  |  | Arkwright | 221112 | Fossil Fuel Electric Power Generation |  | 32.9269 | -83.6997 | PS | 2006 |  | Boiler |  | 612 | E6BTU/HR |  | OP | 2006 |  | 10100604 | Fuel Comb - Electric Generation - Natural Gas |  |  | PS | 2006 |  |  | Natural Gas | I |  | 1021 |  |  | Fluoranthene | HAP | HAP-VOC/PAH | .000598018 | LB | 0 | LB | E6FT3S |  | USEPA Emission Factor (no Control Efficiency used) |  | 2005NEI | 2005NEI
13021 | Bibb | 2814811 |  |  | Arkwright | 221112 | Fossil Fuel Electric Power Generation |  | 32.9269 | -83.6997 | PS | 2006 |  | Boiler |  | 612 | E6BTU/HR |  | OP | 2006 |  | 10100604 | Fuel Comb - Electric Generation - Natural Gas |  |  | PS | 2006 |  |  | Natural Gas | I |  | 1021 |  |  | Benzo[b]Fluoranthene | HAP | HAP-VOC/PAH | .00035881 | LB | 0 | LB | E6FT3S |  | USEPA Emission Factor (no Control Efficiency used) |  | 2005NEI | 2005NEI
13021 | Bibb | 2814811 |  |  | Arkwright | 221112 | Fossil Fuel Electric Power Generation |  | 32.9269 | -83.6997 | PS | 2006 |  | Boiler |  | 612 | E6BTU/HR |  | OP | 2006 |  | 10100604 | Fuel Comb - Electric Generation - Natural Gas |  |  | PS | 2006 |  |  | Natural Gas | I |  | 1021 |  |  | Indeno[1,2,3-c,d]Pyrene | HAP | HAP-VOC/PAH | .00035881 | LB | 0 | LB | E6FT3S |  | USEPA Emission Factor (no Control Efficiency used) |  | 2005NEI | 2005NEI
13021 | Bibb | 2814811 |  |  | Arkwright | 221112 | Fossil Fuel Electric Power Generation |  | 32.9269 | -83.6997 | PS | 2006 |  | Boiler |  | 612 | E6BTU/HR |  | OP | 2006 |  | 10100604 | Fuel Comb - Electric Generation - Natural Gas |  |  | PS | 2006 |  |  | Natural Gas | I |  | 1021 |  |  | Benzo[g,h,i,]Perylene | HAP | HAP-VOC/PAH | .000239206 | LB | 0 | LB | E6FT3S |  | USEPA Emission Factor (no Control Efficiency used) |  | 2005NEI | 2005NEI
13021 | Bibb | 2814811 |  |  | Arkwright | 221112 | Fossil Fuel Electric Power Generation |  | 32.9269 | -83.6997 | PS | 2006 |  | Boiler |  | 612 | E6BTU/HR |  | OP | 2006 |  | 10100604 | Fuel Comb - Electric Generation - Natural Gas |  |  | PS | 2006 |  |  | Natural Gas | I |  | 1021 |  |  | Pyrene | HAP | HAP-VOC/PAH | .000996696 | LB | 0 | LB | E6FT3S |  | USEPA Emission Factor (no Control Efficiency used) |  | 2005NEI | 2005NEI
13021 | Bibb | 2814811 |  |  | Arkwright | 221112 | Fossil Fuel Electric Power Generation |  | 32.9269 | -83.6997 | PS | 2006 |  | Boiler |  | 612 | E6BTU/HR |  | OP | 2006 |  | 10100604 | Fuel Comb - Electric Generation - Natural Gas |  |  | PS | 2006 |  |  | Natural Gas | I |  | 1021 |  |  | 7,12-Dimethylbenz[a]Anthracene | HAP | HAP-VOC/PAH | .00318942 | LB | 0 | LB | E6FT3S |  | USEPA Emission Factor (no Control Efficiency used) |  | 2005NEI | 2005NEI
13021 | Bibb | 2814811 |  |  | Arkwright | 221112 | Fossil Fuel Electric Power Generation |  | 32.9269 | -83.6997 | PS | 2006 |  | Boiler |  | 612 | E6BTU/HR |  | OP | 2006 |  | 10100601 | Fuel Comb - Electric Generation - Natural Gas |  |  | PS | 2006 |  |  | Natural Gas | I |  | 1021 |  |  | Benzene | HAP | HAP-VOC | .053363 | LB | 0 | LB | E6FT3S |  | USEPA Emission Factor (no Control Efficiency used) |  | 2005NEI | 2005NEI
13021 | Bibb | 2814811 |  |  | Arkwright | 221112 | Fossil Fuel Electric Power Generation |  | 32.9269 | -83.6997 | PS | 2006 |  | Boiler |  | 612 | E6BTU/HR |  | OP | 2006 |  | 10100604 | Fuel Comb - Electric Generation - Natural Gas |  |  | PS | 2006 |  |  | Natural Gas | I |  | 1021 |  |  | Benzo[a]Pyrene | HAP | HAP-VOC/PAH | .000217666 | LB | 0 | LB | E6FT3S |  | USEPA Emission Factor (no Control Efficiency used) |  | 2005NEI | 2005NEI
13021 | Bibb | 2827011 |  | 31216MCNTR2476A | Chevron Prods Co Macon Terminal | 457210 | Fuel Dealers |  | 32.74111 | -83.65833 | OP | 2008 |  | Unclassified | EPATRI facility reported emissions |  |  |  | OP |  |  | 39999999 | Industrial Processes - NEC | TRI Fugitive Emissions |  | OP | [9 empty] | Xylenes (Mixed Isomers) | HAP | HAP-VOC | .043 | LB |  |  |  |  | Engineering Judgment |  | 2005NEI | 2005NEI
13021 | Bibb | 2827011 |  | 31216MCNTR2476A | Chevron Prods Co Macon Terminal | 457210 | Fuel Dealers |  | 32.74111 | -83.65833 | OP | 2008 |  | Unclassified | EPATRI facility reported emissions |  |  |  | OP |  |  | 39999999 | Industrial Processes - NEC | TRI Fugitive Emissions |  | OP | [9 empty] | Ethyl Benzene | HAP | HAP-VOC | .0085 | LB |  |  |  |  | Engineering Judgment |  | 2005NEI | 2005NEI
13021 | Bibb | 2827011 |  | 31216MCNTR2476A | Chevron Prods Co Macon Terminal | 457210 | Fuel Dealers |  | 32.74111 | -83.65833 | OP | 2008 |  | Unclassified | EPATRI facility reported emissions |  |  |  | OP |  |  | 39999999 | Industrial Processes - NEC | TRI Fugitive Emissions |  | OP | [9 empty] | Benzene | HAP | HAP-VOC | .0085 | LB |  |  |  |  | Engineering Judgment |  | 2005NEI | 2005NEI
13021 | Bibb | 2827011 |  | 31216MCNTR2476A | Chevron Prods Co Macon Terminal | 457210 | Fuel Dealers |  | 32.74111 | -83.65833 | OP | 2008 |  | Unclassified | EPATRI facility reported emissions |  |  |  | OP |  |  | 39999999 | Industrial Processes - NEC | TRI Stack Emissions |  | OP | [9 empty] | Xylenes (Mixed Isomers) | HAP | HAP-VOC | .065 | LB |  |  |  |  | Engineering Judgment |  | 2005NEI | 2005NEI
13021 | Bibb | 2827011 |  | 31216MCNTR2476A | Chevron Prods Co Macon Terminal | 457210 | Fuel Dealers |  | 32.74111 | -83.65833 | OP | 2008 |  | Unclassified | EPATRI facility reported emissions |  |  |  | OP |  |  | 39999999 | Industrial Processes - NEC | TRI Stack Emissions |  | OP | [9 empty] | Benzene | HAP | HAP-VOC | .165 | LB |  |  |  |  | Engineering Judgment |  | 2005NEI | 2005NEI
13021 | Bibb | 2827011 |  | 31216MCNTR2476A | Chevron Prods Co Macon Terminal | 457210 | Fuel Dealers |  | 32.74111 | -83.65833 | OP | 2008 |  | Unclassified | EPATRI facility reported emissions |  |  |  | OP |  |  | 39999999 | Industrial Processes - NEC | TRI Stack Emissions |  | OP | [9 empty] | Hexane | HAP | HAP-VOC | .28 | LB |  |  |  |  | Engineering Judgment |  | 2005NEI | 2005NEI
13021 | Bibb | 2827011 |  | 31216MCNTR2476A | Chevron Prods Co Macon Terminal | 457210 | Fuel Dealers |  | 32.74111 | -83.65833 | OP | 2008 |  | Unclassified | EPATRI facility reported emissions |  |  |  | OP |  |  | 39999999 | Industrial Processes - NEC | TRI Stack Emissions |  | OP | [9 empty] | Toluene | HAP | HAP-VOC | .215 | LB |  |  |  |  | Engineering Judgment |  | 2005NEI | 2005NEI
13021 | Bibb | 2827011 |  | 31216MCNTR2476A | Chevron Prods Co Macon Terminal | 457210 | Fuel Dealers |  | 32.74111 | -83.65833 | OP | 2008 |  | Unclassified | EPATRI facility reported emissions |  |  |  | OP |  |  | 39999999 | Industrial Processes - NEC | TRI Stack Emissions |  | OP | [9 empty] | Ethyl Benzene | HAP | HAP-VOC | .016 | LB |  |  |  |  | Engineering Judgment |  | 2005NEI | 2005NEI
13021 | Bibb | 2827011 |  | 31216MCNTR2476A | Chevron Prods Co Macon Terminal | 457210 | Fuel Dealers |  | 32.74111 | -83.65833 | OP | 2008 |  | Unclassified | EPATRI facility reported emissions |  |  |  | OP |  |  | 39999999 | Industrial Processes - NEC | TRI Fugitive Emissions |  | OP | [9 empty] | Toluene | HAP | HAP-VOC | .0385 | LB |  |  |  |  | Engineering Judgment |  | 2005NEI | 2005NEI
13021 | Bibb | 2827011 |  | 31216MCNTR2476A | Chevron Prods Co Macon Terminal | 457210 | Fuel Dealers |  | 32.74111 | -83.65833 | OP | 2008 |  | Unclassified | EPATRI facility reported emissions |  |  |  | OP |  |  | 39999999 | Industrial Processes - NEC | TRI Fugitive Emissions |  | OP | [9 empty] | Hexane | HAP | HAP-VOC | .009 | LB |  |  |  |  | Engineering Judgment |  | 2005NEI | 2005NEI
13021 | Bibb | 2827211 |  | 31297YKKSNCHEST | YKK USA Inc Natl Mfg Center | 339993 | Fastener, Button, Needle, and Pin Manufacturing |  | 32.81722 | -83.54222 | OP | 2008 |  | Unclassified | EPATRI facility reported emissions |  |  |  | OP |  |  | 39999999 | Industrial Processes - NEC | TRI Stack Emissions |  | OP | [9 empty] | Ethylene Glycol | HAP | HAP-VOC | .375 | LB |  |  |  |  | USEPA Emission Factor (no Control Efficiency used) |  | 2005NEI | 2005NEI
13021 | Bibb | 2827211 |  | 31297YKKSNCHEST | YKK USA Inc Natl Mfg Center | 339993 | Fastener, Button, Needle, and Pin Manufacturing |  | 32.81722 | -83.54222 | OP | 2008 |  | Unclassified | EPATRI facility reported emissions |  |  |  | OP |  |  | 39999999 | Industrial Processes - NEC | TRI Fugitive Emissions |  | OP | [9 empty] | Ethylene Glycol | HAP | HAP-VOC | 2.85 | LB |  |  |  |  | USEPA Emission Factor (no Control Efficiency used) |  | 2005NEI | 2005NEI
13021 | Bibb | 551611 | 02100055 |  | Brown & Williamson Tobacco Corporation | 312230 | Tobacco Manufacturing |  | 32.81444 | -83.55916 | PS | 2006 | 88AL | Unclassified |  | 3400 | LB/HR |  | PS | 2006 | 1 | 30203399 | Industrial Processes - NEC |  |  | PS | 2006 | 2373 | TON |  |  | 1833 | 0 |  |  | PM2.5 Primary (Filt + Cond) | CAP |  | .316392892724616 | TON | [6 empty] | 2005NEI | 2005NEI
13021 | Bibb | 551611 | 02100055 |  | Brown & Williamson Tobacco Corporation | 312230 | Tobacco Manufacturing |  | 32.81444 | -83.55916 | PS | 2006 | GGR1 | Unclassified |  | 4200 | LB/HR |  | PS | 2006 | 1 | 30203399 | Industrial Processes - NEC |  |  | PS | 2006 | 1267 | TON |  |  | 298 | 0 |  |  | Volatile Organic Compounds | CAP |  | 2 | TON | 8.16 | LB | TON |  |  |  | 2005NEI | 2005NEI
13021 | Bibb | 551611 | 02100055 |  | Brown & Williamson Tobacco Corporation | 312230 | Tobacco Manufacturing |  | 32.81444 | -83.55916 | PS | 2006 | 88AL | Unclassified |  | 3400 | LB/HR |  | PS | 2006 | 1 | 30203399 | Industrial Processes - NEC |  |  | PS | 2006 | 2373 | TON |  |  | 1833 | 0 |  |  | PM2.5 Filterable | CAP |  | .190428892724616 | TON | [6 empty] | 2005NEI | 2005NEI
13021 | Bibb | 551611 | 02100055 |  | Brown & Williamson Tobacco Corporation | 312230 | Tobacco Manufacturing |  | 32.81444 | -83.55916 | PS | 2006 | GGBF | Unclassified |  | 4800 | LB/HR |  | PS | 2006 | 1 | 30203399 | Industrial Processes - NEC |  |  | PS | 2006 | 10359 | TON |  |  | 5023 | 0 |  |  | PM2.5 Filterable | CAP |  | .391800418684211 | TON | [6 empty] | 2005NEI | 2005NEI
13021 | Bibb | 551611 | 02100055 |  | Brown & Williamson Tobacco Corporation | 312230 | Tobacco Manufacturing |  | 32.81444 | -83.55916 | PS | 2006 | 88AL | Unclassified |  | 3400 | LB/HR |  | PS | 2006 | 1 | 30203399 | Industrial Processes - NEC |  |  | PS | 2006 | 2373 | TON |  |  | 1833 | 0 |  |  | PM10 Primary (Filt + Cond) | CAP |  | .492856999982761 | TON | [6 empty] | 2005NEI | 2005NEI
13021 | Bibb | 551611 | 02100055 |  | Brown & Williamson Tobacco Corporation | 312230 | Tobacco Manufacturing |  | 32.81444 | -83.55916 | PS | 2006 | 88AL | Unclassified |  | 3400 | LB/HR |  | PS | 2006 | 1 | 30203399 | Industrial Processes - NEC |  |  | PS | 2006 | 2373 | TON |  |  | 1833 | 0 |  |  | PM10 Filterable | CAP |  | .366892999982761 | TON | [6 empty] | 2005NEI | 2005NEI
13021 | Bibb | 551611 | 02100055 |  | Brown & Williamson Tobacco Corporation | 312230 | Tobacco Manufacturing |  | 32.81444 | -83.55916 | PS | 2006 | 88AL | Unclassified |  | 3400 | LB/HR |  | PS | 2006 | 1 | 30203399 | Industrial Processes - NEC |  |  | PS | 2006 | 2373 | TON |  |  | 1833 | 0 |  |  | PM Primary (Filt + Cond) | CAP |  | 1 | TON | [6 empty] | 2005NEI | 2005NEI
13021 | Bibb | 551611 | 02100055 |  | Brown & Williamson Tobacco Corporation | 312230 | Tobacco Manufacturing |  | 32.81444 | -83.55916 | PS | 2006 | GG70 | Unclassified |  | 32000 | LB/HR |  | PS | 2006 | 1 | 30203399 | Industrial Processes - NEC |  |  | PS | 2006 | 36037 | TON |  |  | 3130 | 0 |  |  | PM Primary (Filt + Cond) | CAP |  | 1 | TON | [6 empty] | 2005NEI | 2005NEI
13021 | Bibb | 551611 | 02100055 |  | Brown & Williamson Tobacco Corporation | 312230 | Tobacco Manufacturing |  | 32.81444 | -83.55916 | PS | 2006 | 88AL | Unclassified |  | 3400 | LB/HR |  | PS | 2006 | 1 | 30203399 | Industrial Processes - NEC |  |  | PS | 2006 | 2373 | TON |  |  | 1833 | 0 |  |  | PM Condensible | CAP |  | .125964 | TON | [6 empty] | 2005NEI | 2005NEI
13021 | Bibb | 551611 | 02100055 |  | Brown & Williamson Tobacco Corporation | 312230 | Tobacco Manufacturing |  | 32.81444 | -83.55916 | PS | 2006 | AW | Unclassified |  |  |  |  | PS | 2006 | 1 | 30203399 | Industrial Processes - NEC |  |  | PS | 2006 | 0 | LB |  |  | 4392 | 0 |  |  | Volatile Organic Compounds | CAP |  | 11 | TON | 5.07 | LB | HR |  |  |  | 2005NEI | 2005NEI
13021 | Bibb | 551611 | 02100055 |  | Brown & Williamson Tobacco Corporation | 312230 | Tobacco Manufacturing |  | 32.81444 | -83.55916 | PS | 2006 | AS1 | Unclassified |  | 1800 | LB/HR |  | PS | 2006 | 1 | 30700119 | Industrial Processes - Pulp & Paper |  |  | PS | 2006 | 4930.7998046875 | TON |  |  | 4380 | 0 |  |  | PM2.5 Primary (Filt + Cond) | CAP |  | 1 | TON | [6 empty] | 2005NEI | 2005NEI
13021 | Bibb | 551611 | 02100055 |  | Brown & Williamson Tobacco Corporation | 312230 | Tobacco Manufacturing |  | 32.81444 | -83.55916 | PS | 2006 | GGBF | Unclassified |  | 4800 | LB/HR |  | PS | 2006 | 1 | 30203399 | Industrial Processes - NEC |  |  | PS | 2006 | 10359 | TON |  |  | 5023 | 0 |  |  | PM Condensible | CAP |  | .2555792045 | TON | [6 empty] | 2005NEI | 2005NEI
13021 | Bibb | 551611 | 02100055 |  | Brown & Williamson Tobacco Corporation | 312230 | Tobacco Manufacturing |  | 32.81444 | -83.55916 | PS | 2006 | AS1 | Unclassified |  | 1800 | LB/HR |  | PS | 2006 | 1 | 30700119 | Industrial Processes - Pulp & Paper |  |  | PS | 2006 | 4930.7998046875 | TON |  |  | 4380 | 0 |  |  | PM2.5 Filterable | CAP |  | .5352115014 | TON | [6 empty] | 2005NEI | 2005NEI
13021 | Bibb | 551611 | 02100055 |  | Brown & Williamson Tobacco Corporation | 312230 | Tobacco Manufacturing |  | 32.81444 | -83.55916 | PS | 2006 | AS1 | Unclassified |  | 1800 | LB/HR |  | PS | 2006 | 1 | 30700119 | Industrial Processes - Pulp & Paper |  |  | PS | 2006 | 4930.7998046875 | TON |  |  | 4380 | 0 |  |  | PM10 Primary (Filt + Cond) | CAP |  | 1 | TON | [6 empty] | 2005NEI | 2005NEI
13021 | Bibb | 551611 | 02100055 |  | Brown & Williamson Tobacco Corporation | 312230 | Tobacco Manufacturing |  | 32.81444 | -83.55916 | PS | 2006 | AS1 | Unclassified |  | 1800 | LB/HR |  | PS | 2006 | 1 | 30700119 | Industrial Processes - Pulp & Paper |  |  | PS | 2006 | 4930.7998046875 | TON |  |  | 4380 | 0 |  |  | PM10 Filterable | CAP |  | .5352115014 | TON | [6 empty] | 2005NEI | 2005NEI
13021 | Bibb | 551611 | 02100055 |  | Brown & Williamson Tobacco Corporation | 312230 | Tobacco Manufacturing |  | 32.81444 | -83.55916 | PS | 2006 | 88AL | Unclassified |  | 3400 | LB/HR |  | PS | 2006 | 1 | 30203399 | Industrial Processes - NEC |  |  | PS | 2006 | 2373 | TON |  |  | 1833 | 0 |  |  | PM Filterable/Total Suspended Particulate Matter (TSP) | CAP |  | .874036 | TON | [6 empty] | 2005NEI | 2005NEI
13021 | Bibb | 551611 | 02100055 |  | Brown & Williamson Tobacco Corporation | 312230 | Tobacco Manufacturing |  | 32.81444 | -83.55916 | PS | 2006 | GGBF | Unclassified |  | 4800 | LB/HR |  | PS | 2006 | 1 | 30203399 | Industrial Processes - NEC |  |  | PS | 2006 | 10359 | TON |  |  | 5023 | 0 |  |  | PM Primary (Filt + Cond) | CAP |  | 1 | TON | [6 empty] | 2005NEI | 2005NEI
13021 | Bibb | 551611 | 02100055 |  | Brown & Williamson Tobacco Corporation | 312230 | Tobacco Manufacturing |  | 32.81444 | -83.55916 | PS | 2006 | RG1 | Unclassified |  | 1900 | LB/HR |  | PS | 2006 | 1 | 30203399 | Industrial Processes - NEC |  |  | PS | 2006 | 1545 | TON |  |  | 2000 | 0 |  |  | Volatile Organic Compounds | CAP |  | 1 | TON | 1.08 | LB | HR |  |  |  | 2005NEI | 2005NEI
13021 | Bibb | 551611 | 02100055 |  | Brown & Williamson Tobacco Corporation | 312230 | Tobacco Manufacturing |  | 32.81444 | -83.55916 | PS | 2006 | GGBF | Unclassified |  | 4800 | LB/HR |  | PS | 2006 | 1 | 30203399 | Industrial Processes - NEC |  |  | PS | 2006 | 10359 | TON |  |  | 5023 | 0 |  |  | PM10 Primary (Filt + Cond) | CAP |  | 1 | TON | [6 empty] | 2005NEI | 2005NEI
13021 | Bibb | 551611 | 02100055 |  | Brown & Williamson Tobacco Corporation | 312230 | Tobacco Manufacturing |  | 32.81444 | -83.55916 | PS | 2006 | VENT | Unclassified |  |  |  |  | PS | 2006 | 1 | 30203399 | Industrial Processes - NEC |  |  | PS | 2006 | 0 | TON |  |  | 4392 | 0 |  |  | Volatile Organic Compounds | CAP |  | 8 | TON | 3.44 | LB | HR |  |  |  | 2005NEI | 2005NEI
13021 | Bibb | 551611 | 02100055 |  | Brown & Williamson Tobacco Corporation | 312230 | Tobacco Manufacturing |  | 32.81444 | -83.55916 | PS | 2006 | VENT | Unclassified |  |  |  |  | PS | 2006 | 1 | 30203399 | Industrial Processes - NEC |  |  | PS | 2006 | 0 | TON |  |  | 4392 | 0 |  |  | PM10 Primary (Filt + Cond) | CAP |  | 1 | TON | [6 empty] | 2005NEI | 2005NEI
13021 | Bibb | 551611 | 02100055 |  | Brown & Williamson Tobacco Corporation | 312230 | Tobacco Manufacturing |  | 32.81444 | -83.55916 | PS | 2006 | VENT | Unclassified |  |  |  |  | PS | 2006 | 1 | 30203399 | Industrial Processes - NEC |  |  | PS | 2006 | 0 | TON |  |  | 4392 | 0 |  |  | PM Condensible | CAP |  | .2555792045 | TON | [6 empty] | 2005NEI | 2005NEI
13021 | Bibb | 551611 | 02100055 |  | Brown & Williamson Tobacco Corporation | 312230 | Tobacco Manufacturing |  | 32.81444 | -83.55916 | PS | 2006 | GG33 | Unclassified |  | 1400 | LB/HR |  | PS | 2006 | 1 | 30203399 | Industrial Processes - NEC |  |  | PS | 2006 | 1843 | TON |  |  | 1638 | 0 |  |  | Volatile Organic Compounds | CAP |  | 1 | TON | 1.14 | LB | TON |  |  |  | 2005NEI | 2005NEI
13021 | Bibb | 551611 | 02100055 |  | Brown & Williamson Tobacco Corporation | 312230 | Tobacco Manufacturing |  | 32.81444 | -83.55916 | PS | 2006 | GG70 | Unclassified |  | 32000 | LB/HR |  | PS | 2006 | 1 | 30203399 | Industrial Processes - NEC |  |  | PS | 2006 | 36037 | TON |  |  | 3130 | 0 |  |  | Volatile Organic Compounds | CAP |  | 4 | TON | .21 | LB | TON |  |  |  | 2005NEI | 2005NEI
13021 | Bibb | 551611 | 02100055 |  | Brown & Williamson Tobacco Corporation | 312230 | Tobacco Manufacturing |  | 32.81444 | -83.55916 | PS | 2006 | GG70 | Unclassified |  | 32000 | LB/HR |  | PS | 2006 | 1 | 30203399 | Industrial Processes - NEC |  |  | PS | 2006 | 36037 | TON |  |  | 3130 | 0 |  |  | PM2.5 Primary (Filt + Cond) | CAP |  | .647379623184211 | TON | [6 empty] | 2005NEI | 2005NEI
13021 | Bibb | 551611 | 02100055 |  | Brown & Williamson Tobacco Corporation | 312230 | Tobacco Manufacturing |  | 32.81444 | -83.55916 | PS | 2006 | GGBF | Unclassified |  | 4800 | LB/HR |  | PS | 2006 | 1 | 30203399 | Industrial Processes - NEC |  |  | PS | 2006 | 10359 | TON |  |  | 5023 | 0 |  |  | PM10 Filterable | CAP |  | .7444207955 | TON | [6 empty] | 2005NEI | 2005NEI
13021 | Bibb | 551611 | 02100055 |  | Brown & Williamson Tobacco Corporation | 312230 | Tobacco Manufacturing |  | 32.81444 | -83.55916 | PS | 2006 | GG70 | Unclassified |  | 32000 | LB/HR |  | PS | 2006 | 1 | 30203399 | Industrial Processes - NEC |  |  | PS | 2006 | 36037 | TON |  |  | 3130 | 0 |  |  | PM2.5 Filterable | CAP |  | .391800418684211 | TON | [6 empty] | 2005NEI | 2005NEI
13021 | Bibb | 551611 | 02100055 |  | Brown & Williamson Tobacco Corporation | 312230 | Tobacco Manufacturing |  | 32.81444 | -83.55916 | PS | 2006 | GG70 | Unclassified |  | 32000 | LB/HR |  | PS | 2006 | 1 | 30203399 | Industrial Processes - NEC |  |  | PS | 2006 | 36037 | TON |  |  | 3130 | 0 |  |  | PM10 Filterable | CAP |  | .7444207955 | TON | [6 empty] | 2005NEI | 2005NEI
13021 | Bibb | 551611 | 02100055 |  | Brown & Williamson Tobacco Corporation | 312230 | Tobacco Manufacturing |  | 32.81444 | -83.55916 | PS | 2006 | GG70 | Unclassified |  | 32000 | LB/HR |  | PS | 2006 | 1 | 30203399 | Industrial Processes - NEC |  |  | PS | 2006 | 36037 | TON |  |  | 3130 | 0 |  |  | PM Condensible | CAP |  | .2555792045 | TON | [6 empty] | 2005NEI | 2005NEI
13021 | Bibb | 551611 | 02100055 |  | Brown & Williamson Tobacco Corporation | 312230 | Tobacco Manufacturing |  | 32.81444 | -83.55916 | PS | 2006 | AS1 | Unclassified |  | 1800 | LB/HR |  | PS | 2006 | 1 | 30700119 | Industrial Processes - Pulp & Paper |  |  | PS | 2006 | 4930.7998046875 | TON |  |  | 4380 | 0 |  |  | PM Primary (Filt + Cond) | CAP |  | 1 | TON | [6 empty] | 2005NEI | 2005NEI
13021 | Bibb | 551611 | 02100055 |  | Brown & Williamson Tobacco Corporation | 312230 | Tobacco Manufacturing |  | 32.81444 | -83.55916 | PS | 2006 | PBVT | Unclassified |  |  |  |  | PS | 2006 | 1 | 30203399 | Industrial Processes - NEC |  |  | PS | 2006 | 0 | TON |  |  | 4392 | 0 |  |  | Volatile Organic Compounds | CAP |  | 1 | TON | .3 | LB | HR |  |  |  | 2005NEI | 2005NEI
13021 | Bibb | 551611 | 02100055 |  | Brown & Williamson Tobacco Corporation | 312230 | Tobacco Manufacturing |  | 32.81444 | -83.55916 | PS | 2006 | GGBF | Unclassified |  | 4800 | LB/HR |  | PS | 2006 | 1 | 30203399 | Industrial Processes - NEC |  |  | PS | 2006 | 10359 | TON |  |  | 5023 | 0 |  |  | Volatile Organic Compounds | CAP |  | 10 | TON | 4.03 | LB | HR |  |  |  | 2005NEI | 2005NEI
13021 | Bibb | 551611 | 02100055 |  | Brown & Williamson Tobacco Corporation | 312230 | Tobacco Manufacturing |  | 32.81444 | -83.55916 | PS | 2006 | GGBF | Unclassified |  | 4800 | LB/HR |  | PS | 2006 | 1 | 30203399 | Industrial Processes - NEC |  |  | PS | 2006 | 10359 | TON |  |  | 5023 | 0 |  |  | PM2.5 Primary (Filt + Cond) | CAP |  | .647379623184211 | TON | [6 empty] | 2005NEI | 2005NEI
13021 | Bibb | 551611 | 02100055 |  | Brown & Williamson Tobacco Corporation | 312230 | Tobacco Manufacturing |  | 32.81444 | -83.55916 | PS | 2006 | GG70 | Unclassified |  | 32000 | LB/HR |  | PS | 2006 | 1 | 30203399 | Industrial Processes - NEC |  |  | PS | 2006 | 36037 | TON |  |  | 3130 | 0 |  |  | PM10 Primary (Filt + Cond) | CAP |  | 1 | TON | [6 empty] | 2005NEI | 2005NEI
13021 | Bibb | 551611 | 02100055 |  | Brown & Williamson Tobacco Corporation | 312230 | Tobacco Manufacturing |  | 32.81444 | -83.55916 | PS | 2006 | AS1 | Unclassified |  | 1800 | LB/HR |  | PS | 2006 | 1 | 30700119 | Industrial Processes - Pulp & Paper |  |  | PS | 2006 | 4930.7998046875 | TON |  |  | 4380 | 0 |  |  | PM Condensible | CAP |  | .4647884986 | TON | [6 empty] | 2005NEI | 2005NEI
13021 | Bibb | 551611 | 02100055 |  | Brown & Williamson Tobacco Corporation | 312230 | Tobacco Manufacturing |  | 32.81444 | -83.55916 | PS | 2006 | 29PO | Unclassified |  | 22600 | LB/HR |  | PS | 2006 | 1 | 30203399 | Industrial Processes - NEC |  |  | PS | 2006 | 29415 | TON |  |  | 3866 | 0 |  |  | PM2.5 Primary (Filt + Cond) | CAP |  | .647379623184211 | TON | [6 empty] | 2005NEI | 2005NEI
13021 | Bibb | 551611 | 02100055 |  | Brown & Williamson Tobacco Corporation | 312230 | Tobacco Manufacturing |  | 32.81444 | -83.55916 | PS | 2006 | 29PO | Unclassified |  | 22600 | LB/HR |  | PS | 2006 | 1 | 30203399 | Industrial Processes - NEC |  |  | PS | 2006 | 29415 | TON |  |  | 3866 | 0 |  |  | PM10 Filterable | CAP |  | .7444207955 | TON | [6 empty] | 2005NEI | 2005NEI
13021 | Bibb | 551611 | 02100055 |  | Brown & Williamson Tobacco Corporation | 312230 | Tobacco Manufacturing |  | 32.81444 | -83.55916 | PS | 2006 | BO5 | Boiler |  | 75 | E6BTU/HR |  | PS | 2006 | 1 | 10200205 | Fuel Comb - Industrial Boilers, ICEs - Coal |  |  | PS | 2006 | 11075 | TON |  |  | 6600 | 27.32 |  |  | PM2.5 Primary (Filt + Cond) | CAP |  | 8 | TON | [6 empty] | 2005NEI | 2005NEI
13021 | Bibb | 551611 | 02100055 |  | Brown & Williamson Tobacco Corporation | 312230 | Tobacco Manufacturing |  | 32.81444 | -83.55916 | PS | 2006 | BO5 | Boiler |  | 75 | E6BTU/HR |  | PS | 2006 | 1 | 10200205 | Fuel Comb - Industrial Boilers, ICEs - Coal |  |  | PS | 2006 | 11075 | TON |  |  | 6600 | 27.32 |  |  | PM10 Primary (Filt + Cond) | CAP |  | 15 | TON | [6 empty] | 2005NEI | 2005NEI
13021 | Bibb | 551611 | 02100055 |  | Brown & Williamson Tobacco Corporation | 312230 | Tobacco Manufacturing |  | 32.81444 | -83.55916 | PS | 2006 | BO5 | Boiler |  | 75 | E6BTU/HR |  | PS | 2006 | 1 | 10200205 | Fuel Comb - Industrial Boilers, ICEs - Coal |  |  | PS | 2006 | 11075 | TON |  |  | 6600 | 27.32 |  |  | PM Primary (Filt + Cond) | CAP |  | 15 | TON | [6 empty] | 2005NEI | 2005NEI
13021 | Bibb | 551611 | 02100055 |  | Brown & Williamson Tobacco Corporation | 312230 | Tobacco Manufacturing |  | 32.81444 | -83.55916 | PS | 2006 | BO5 | Boiler |  | 75 | E6BTU/HR |  | PS | 2006 | 1 | 10200205 | Fuel Comb - Industrial Boilers, ICEs - Coal |  |  | PS | 2006 | 11075 | TON |  |  | 6600 | 27.32 |  |  | Nitrogen Oxides | CAP |  | 81 | TON | 14.61 | LB | TON |  |  |  | 2005NEI | 2005NEI
13021 | Bibb | 551611 | 02100055 |  | Brown & Williamson Tobacco Corporation | 312230 | Tobacco Manufacturing |  | 32.81444 | -83.55916 | PS | 2006 | BO5 | Boiler |  | 75 | E6BTU/HR |  | PS | 2006 | 1 | 10200205 | Fuel Comb - Industrial Boilers, ICEs - Coal |  |  | PS | 2006 | 11075 | TON |  |  | 6600 | 27.32 |  |  | Carbon Monoxide | CAP |  | 33 | TON | 6 | LB | TON |  |  |  | 2005NEI | 2005NEI
13021 | Bibb | 551611 | 02100055 |  | Brown & Williamson Tobacco Corporation | 312230 | Tobacco Manufacturing |  | 32.81444 | -83.55916 | PS | 2006 | BO3 | Boiler |  | 54 | E6BTU/HR |  | PS | 2006 | 1 | 10200205 | Fuel Comb - Industrial Boilers, ICEs - Coal |  |  | PS | 2006 | 10211 | TON |  |  | 6984 | 27.32 |  |  | Sulfur Dioxide | CAP |  | 147 | TON | 28.88 | LB | TON |  |  |  | 2005NEI | 2005NEI
13021 | Bibb | 551611 | 02100055 |  | Brown & Williamson Tobacco Corporation | 312230 | Tobacco Manufacturing |  | 32.81444 | -83.55916 | PS | 2006 | BO3 | Boiler |  | 54 | E6BTU/HR |  | PS | 2006 | 1 | 10200205 | Fuel Comb - Industrial Boilers, ICEs - Coal |  |  | PS | 2006 | 10211 | TON |  |  | 6984 | 27.32 |  |  | PM2.5 Primary (Filt + Cond) | CAP |  | 7 | TON | [6 empty] | 2005NEI | 2005NEI
13021 | Bibb | 551611 | 02100055 |  | Brown & Williamson Tobacco Corporation | 312230 | Tobacco Manufacturing |  | 32.81444 | -83.55916 | PS | 2006 | BO3 | Boiler |  | 54 | E6BTU/HR |  | PS | 2006 | 1 | 10200205 | Fuel Comb - Industrial Boilers, ICEs - Coal |  |  | PS | 2006 | 10211 | TON |  |  | 6984 | 27.32 |  |  | PM10 Primary (Filt + Cond) | CAP |  | 14 | TON | [6 empty] | 2005NEI | 2005NEI
13021 | Bibb | 551611 | 02100055 |  | Brown & Williamson Tobacco Corporation | 312230 | Tobacco Manufacturing |  | 32.81444 | -83.55916 | PS | 2006 | BO3 | Boiler |  | 54 | E6BTU/HR |  | PS | 2006 | 1 | 10200205 | Fuel Comb - Industrial Boilers, ICEs - Coal |  |  | PS | 2006 | 10211 | TON |  |  | 6984 | 27.32 |  |  | PM Primary (Filt + Cond) | CAP |  | 15 | TON | [6 empty] | 2005NEI | 2005NEI
13021 | Bibb | 551611 | 02100055 |  | Brown & Williamson Tobacco Corporation | 312230 | Tobacco Manufacturing |  | 32.81444 | -83.55916 | PS | 2006 | BO5 | Boiler |  | 75 | E6BTU/HR |  | PS | 2006 | 1 | 10200205 | Fuel Comb - Industrial Boilers, ICEs - Coal |  |  | PS | 2006 | 11075 | TON |  |  | 6600 | 27.32 |  |  | Sulfur Dioxide | CAP |  | 160 | TON | 28.88 | LB | TON |  |  |  | 2005NEI | 2005NEI
13021 | Bibb | 551611 | 02100055 |  | Brown & Williamson Tobacco Corporation | 312230 | Tobacco Manufacturing |  | 32.81444 | -83.55916 | PS | 2006 | BO3 | Boiler |  | 54 | E6BTU/HR |  | PS | 2006 | 1 | 10200205 | Fuel Comb - Industrial Boilers, ICEs - Coal |  |  | PS | 2006 | 10211 | TON |  |  | 6984 | 27.32 |  |  | Nitrogen Oxides | CAP |  | 38 | TON | 7.5 | LB | TON |  |  |  | 2005NEI | 2005NEI
13021 | Bibb | 551611 | 02100055 |  | Brown & Williamson Tobacco Corporation | 312230 | Tobacco Manufacturing |  | 32.81444 | -83.55916 | PS | 2006 | 69CY | Unclassified |  | 4500 | LB/HR |  | PS | 2006 | 1 | 30203399 | Industrial Processes - NEC |  |  | PS | 2006 | 7512 | TON |  |  | 1547 | 0 |  |  | Volatile Organic Compounds | CAP |  | 2 | TON | 1.95 | LB | TON |  |  |  | 2005NEI | 2005NEI
13021 | Bibb | 551611 | 02100055 |  | Brown & Williamson Tobacco Corporation | 312230 | Tobacco Manufacturing |  | 32.81444 | -83.55916 | PS | 2006 | GGAF | Unclassified |  | 8600 | LB/HR |  | PS | 2006 | 1 | 30203399 | Industrial Processes - NEC |  |  | PS | 2006 | 22520 | TON |  |  | 5023 | 0 |  |  | PM Condensible | CAP |  | .125964 | TON | [6 empty] | 2005NEI | 2005NEI
13021 | Bibb | 551611 | 02100055 |  | Brown & Williamson Tobacco Corporation | 312230 | Tobacco Manufacturing |  | 32.81444 | -83.55916 | PS | 2006 | GGAF | Unclassified |  | 8600 | LB/HR |  | PS | 2006 | 1 | 30203399 | Industrial Processes - NEC |  |  | PS | 2006 | 22520 | TON |  |  | 5023 | 0 |  |  | PM Filterable/Total Suspended Particulate Matter (TSP) | CAP |  | .874036 | TON | [6 empty] | 2005NEI | 2005NEI
13021 | Bibb | 551611 | 02100055 |  | Brown & Williamson Tobacco Corporation | 312230 | Tobacco Manufacturing |  | 32.81444 | -83.55916 | PS | 2006 | GGAF | Unclassified |  | 8600 | LB/HR |  | PS | 2006 | 1 | 30203399 | Industrial Processes - NEC |  |  | PS | 2006 | 22520 | TON |  |  | 5023 | 0 |  |  | PM Primary (Filt + Cond) | CAP |  | 1 | TON | [6 empty] | 2005NEI | 2005NEI
13021 | Bibb | 551611 | 02100055 |  | Brown & Williamson Tobacco Corporation | 312230 | Tobacco Manufacturing |  | 32.81444 | -83.55916 | PS | 2006 | GGAF | Unclassified |  | 8600 | LB/HR |  | PS | 2006 | 1 | 30203399 | Industrial Processes - NEC |  |  | PS | 2006 | 22520 | TON |  |  | 5023 | 0 |  |  | PM10 Filterable | CAP |  | .366892999982761 | TON | [6 empty] | 2005NEI | 2005NEI
13021 | Bibb | 551611 | 02100055 |  | Brown & Williamson Tobacco Corporation | 312230 | Tobacco Manufacturing |  | 32.81444 | -83.55916 | PS | 2006 | GGAF | Unclassified |  | 8600 | LB/HR |  | PS | 2006 | 1 | 30203399 | Industrial Processes - NEC |  |  | PS | 2006 | 22520 | TON |  |  | 5023 | 0 |  |  | PM10 Primary (Filt + Cond) | CAP |  | .492856999982761 | TON | [6 empty] | 2005NEI | 2005NEI
13021 | Bibb | 551611 | 02100055 |  | Brown & Williamson Tobacco Corporation | 312230 | Tobacco Manufacturing |  | 32.81444 | -83.55916 | PS | 2006 | GGAF | Unclassified |  | 8600 | LB/HR |  | PS | 2006 | 1 | 30203399 | Industrial Processes - NEC |  |  | PS | 2006 | 22520 | TON |  |  | 5023 | 0 |  |  | PM2.5 Filterable | CAP |  | .190428892724616 | TON | [6 empty] | 2005NEI | 2005NEI
13021 | Bibb | 551611 | 02100055 |  | Brown & Williamson Tobacco Corporation | 312230 | Tobacco Manufacturing |  | 32.81444 | -83.55916 | PS | 2006 | GGAF | Unclassified |  | 8600 | LB/HR |  | PS | 2006 | 1 | 30203399 | Industrial Processes - NEC |  |  | PS | 2006 | 22520 | TON |  |  | 5023 | 0 |  |  | PM2.5 Primary (Filt + Cond) | CAP |  | .316392892724616 | TON | [6 empty] | 2005NEI | 2005NEI
13021 | Bibb | 551611 | 02100055 |  | Brown & Williamson Tobacco Corporation | 312230 | Tobacco Manufacturing |  | 32.81444 | -83.55916 | PS | 2006 | GGAF | Unclassified |  | 8600 | LB/HR |  | PS | 2006 | 1 | 30203399 | Industrial Processes - NEC |  |  | PS | 2006 | 22520 | TON |  |  | 5023 | 0 |  |  | Volatile Organic Compounds | CAP |  | 6 | TON | 2.32 | LB | HR |  |  |  | 2005NEI | 2005NEI
13021 | Bibb | 551611 | 02100055 |  | Brown & Williamson Tobacco Corporation | 312230 | Tobacco Manufacturing |  | 32.81444 | -83.55916 | PS | 2006 | BO3 | Boiler |  | 54 | E6BTU/HR |  | PS | 2006 | 1 | 10200205 | Fuel Comb - Industrial Boilers, ICEs - Coal |  |  | PS | 2006 | 10211 | TON |  |  | 6984 | 27.32 |  |  | Carbon Monoxide | CAP |  | 31 | TON | 6 | LB | TON |  |  |  | 2005NEI | 2005NEI
13021 | Bibb | 551611 | 02100055 |  | Brown & Williamson Tobacco Corporation | 312230 | Tobacco Manufacturing |  | 32.81444 | -83.55916 | PS | 2006 | 60CC | Unclassified |  | 24300 | LB/HR |  | PS | 2006 | 1 | 30203399 | Industrial Processes - NEC |  |  | PS | 2006 | 33088 | TON |  |  | 2933 | 0 |  |  | PM Primary (Filt + Cond) | CAP |  | 1 | TON | [6 empty] | 2005NEI | 2005NEI
13021 | Bibb | 551611 | 02100055 |  | Brown & Williamson Tobacco Corporation | 312230 | Tobacco Manufacturing |  | 32.81444 | -83.55916 | PS | 2006 | 60CC | Unclassified |  | 24300 | LB/HR |  | PS | 2006 | 1 | 30203399 | Industrial Processes - NEC |  |  | PS | 2006 | 33088 | TON |  |  | 2933 | 0 |  |  | PM10 Primary (Filt + Cond) | CAP |  | 1 | TON | [6 empty] | 2005NEI | 2005NEI
13021 | Bibb | 551611 | 02100055 |  | Brown & Williamson Tobacco Corporation | 312230 | Tobacco Manufacturing |  | 32.81444 | -83.55916 | PS | 2006 | 60CC | Unclassified |  | 24300 | LB/HR |  | PS | 2006 | 1 | 30203399 | Industrial Processes - NEC |  |  | PS | 2006 | 33088 | TON |  |  | 2933 | 0 |  |  | PM2.5 Primary (Filt + Cond) | CAP |  | 1 | TON | [6 empty] | 2005NEI | 2005NEI
13021 | Bibb | 551611 | 02100055 |  | Brown & Williamson Tobacco Corporation | 312230 | Tobacco Manufacturing |  | 32.81444 | -83.55916 | PS | 2006 | 29PO | Unclassified |  | 22600 | LB/HR |  | PS | 2006 | 1 | 30203399 | Industrial Processes - NEC |  |  | PS | 2006 | 29415 | TON |  |  | 3866 | 0 |  |  | PM2.5 Filterable | CAP |  | .391800418684211 | TON | [6 empty] | 2005NEI | 2005NEI
13021 | Bibb | 551611 | 02100055 |  | Brown & Williamson Tobacco Corporation | 312230 | Tobacco Manufacturing |  | 32.81444 | -83.55916 | PS | 2006 | 29PO | Unclassified |  | 22600 | LB/HR |  | PS | 2006 | 1 | 30203399 | Industrial Processes - NEC |  |  | PS | 2006 | 29415 | TON |  |  | 3866 | 0 |  |  | PM10 Primary (Filt + Cond) | CAP |  | 1 | TON | [6 empty] | 2005NEI | 2005NEI
13021 | Bibb | 551611 | 02100055 |  | Brown & Williamson Tobacco Corporation | 312230 | Tobacco Manufacturing |  | 32.81444 | -83.55916 | PS | 2006 | 29PO | Unclassified |  | 22600 | LB/HR |  | PS | 2006 | 1 | 30203399 | Industrial Processes - NEC |  |  | PS | 2006 | 29415 | TON |  |  | 3866 | 0 |  |  | PM Primary (Filt + Cond) | CAP |  | 2 | TON | [6 empty] | 2005NEI | 2005NEI
13021 | Bibb | 551611 | 02100055 |  | Brown & Williamson Tobacco Corporation | 312230 | Tobacco Manufacturing |  | 32.81444 | -83.55916 | PS | 2006 | 29PO | Unclassified |  | 22600 | LB/HR |  | PS | 2006 | 1 | 30203399 | Industrial Processes - NEC |  |  | PS | 2006 | 29415 | TON |  |  | 3866 | 0 |  |  | PM Condensible | CAP |  | .2555792045 | TON | [6 empty] | 2005NEI | 2005NEI
13021 | Bibb | 551611 | 02100055 |  | Brown & Williamson Tobacco Corporation | 312230 | Tobacco Manufacturing |  | 32.81444 | -83.55916 | PS | 2006 | 98DR | Unclassified |  | 19000 | LB/HR |  | PS | 2006 | 1 | 30203399 | Industrial Processes - NEC |  |  | PS | 2006 | 30424 | TON |  |  | 3130 | 0 |  |  | Ammonia | CAP |  | 1 | TON | .48 | LB | HR |  |  |  | 2005NEI | 2005NEI
13021 | Bibb | 551611 | 02100055 |  | Brown & Williamson Tobacco Corporation | 312230 | Tobacco Manufacturing |  | 32.81444 | -83.55916 | PS | 2006 | 42TS | Unclassified |  | 8000 | LB/HR |  | PS | 2006 | 1 | 30203399 | Industrial Processes - NEC |  |  | PS | 2006 | 5537 | TON |  |  | 1833 | 0 |  |  | PM2.5 Primary (Filt + Cond) | CAP |  | .647379623184211 | TON | [6 empty] | 2005NEI | 2005NEI
13021 | Bibb | 551611 | 02100055 |  | Brown & Williamson Tobacco Corporation | 312230 | Tobacco Manufacturing |  | 32.81444 | -83.55916 | PS | 2006 | 42TS | Unclassified |  | 8000 | LB/HR |  | PS | 2006 | 1 | 30203399 | Industrial Processes - NEC |  |  | PS | 2006 | 5537 | TON |  |  | 1833 | 0 |  |  | PM10 Primary (Filt + Cond) | CAP |  | 1 | TON | [6 empty] | 2005NEI | 2005NEI
13021 | Bibb | 551611 | 02100055 |  | Brown & Williamson Tobacco Corporation | 312230 | Tobacco Manufacturing |  | 32.81444 | -83.55916 | PS | 2006 | 42TS | Unclassified |  | 8000 | LB/HR |  | PS | 2006 | 1 | 30203399 | Industrial Processes - NEC |  |  | PS | 2006 | 5537 | TON |  |  | 1833 | 0 |  |  | PM Condensible | CAP |  | .2555792045 | TON | [6 empty] | 2005NEI | 2005NEI
13021 | Bibb | 551611 | 02100055 |  | Brown & Williamson Tobacco Corporation | 312230 | Tobacco Manufacturing |  | 32.81444 | -83.55916 | PS | 2006 | 42TS | Unclassified |  | 8000 | LB/HR |  | PS | 2006 | 1 | 30203399 | Industrial Processes - NEC |  |  | PS | 2006 | 5537 | TON |  |  | 1833 | 0 |  |  | PM2.5 Filterable | CAP |  | .391800418684211 | TON | [6 empty] | 2005NEI | 2005NEI
13021 | Bibb | 551611 | 02100055 |  | Brown & Williamson Tobacco Corporation | 312230 | Tobacco Manufacturing |  | 32.81444 | -83.55916 | PS | 2006 | 42TS | Unclassified |  | 8000 | LB/HR |  | PS | 2006 | 1 | 30203399 | Industrial Processes - NEC |  |  | PS | 2006 | 5537 | TON |  |  | 1833 | 0 |  |  | PM10 Filterable | CAP |  | .7444207955 | TON | [6 empty] | 2005NEI | 2005NEI
13021 | Bibb | 551611 | 02100055 |  | Brown & Williamson Tobacco Corporation | 312230 | Tobacco Manufacturing |  | 32.81444 | -83.55916 | PS | 2006 | 42TS | Unclassified |  | 8000 | LB/HR |  | PS | 2006 | 1 | 30203399 | Industrial Processes - NEC |  |  | PS | 2006 | 5537 | TON |  |  | 1833 | 0 |  |  | PM Primary (Filt + Cond) | CAP |  | 1 | TON | [6 empty] | 2005NEI | 2005NEI
13021 | Bibb | 551611 | 02100055 |  | Brown & Williamson Tobacco Corporation | 312230 | Tobacco Manufacturing |  | 32.81444 | -83.55916 | PS | 2006 | 31VS | Unclassified |  | 1500 | LB/HR |  | PS | 2006 | 1 | 30203399 | Industrial Processes - NEC |  |  | PS | 2006 | 165 | TON |  |  | 1638 | 0 |  |  | PM2.5 Primary (Filt + Cond) | CAP |  | .647379623184211 | TON | [6 empty] | 2005NEI | 2005NEI
13021 | Bibb | 551611 | 02100055 |  | Brown & Williamson Tobacco Corporation | 312230 | Tobacco Manufacturing |  | 32.81444 | -83.55916 | PS | 2006 | 31VS | Unclassified |  | 1500 | LB/HR |  | PS | 2006 | 1 | 30203399 | Industrial Processes - NEC |  |  | PS | 2006 | 165 | TON |  |  | 1638 | 0 |  |  | PM10 Filterable | CAP |  | .7444207955 | TON | [6 empty] | 2005NEI | 2005NEI
13021 | Bibb | 551611 | 02100055 |  | Brown & Williamson Tobacco Corporation | 312230 | Tobacco Manufacturing |  | 32.81444 | -83.55916 | PS | 2006 | 31VS | Unclassified |  | 1500 | LB/HR |  | PS | 2006 | 1 | 30203399 | Industrial Processes - NEC |  |  | PS | 2006 | 165 | TON |  |  | 1638 | 0 |  |  | PM2.5 Filterable | CAP |  | .391800418684211 | TON | [6 empty] | 2005NEI | 2005NEI
13021 | Bibb | 551611 | 02100055 |  | Brown & Williamson Tobacco Corporation | 312230 | Tobacco Manufacturing |  | 32.81444 | -83.55916 | PS | 2006 | 31VS | Unclassified |  | 1500 | LB/HR |  | PS | 2006 | 1 | 30203399 | Industrial Processes - NEC |  |  | PS | 2006 | 165 | TON |  |  | 1638 | 0 |  |  | PM10 Primary (Filt + Cond) | CAP |  | 1 | TON | [6 empty] | 2005NEI | 2005NEI
13021 | Bibb | 551611 | 02100055 |  | Brown & Williamson Tobacco Corporation | 312230 | Tobacco Manufacturing |  | 32.81444 | -83.55916 | PS | 2006 | 31VS | Unclassified |  | 1500 | LB/HR |  | PS | 2006 | 1 | 30203399 | Industrial Processes - NEC |  |  | PS | 2006 | 165 | TON |  |  | 1638 | 0 |  |  | PM Primary (Filt + Cond) | CAP |  | 1 | TON | [6 empty] | 2005NEI | 2005NEI
13021 | Bibb | 551611 | 02100055 |  | Brown & Williamson Tobacco Corporation | 312230 | Tobacco Manufacturing |  | 32.81444 | -83.55916 | PS | 2006 | 31VS | Unclassified |  | 1500 | LB/HR |  | PS | 2006 | 1 | 30203399 | Industrial Processes - NEC |  |  | PS | 2006 | 165 | TON |  |  | 1638 | 0 |  |  | PM Condensible | CAP |  | .2555792045 | TON | [6 empty] | 2005NEI | 2005NEI
13021 | Bibb | 551611 | 02100055 |  | Brown & Williamson Tobacco Corporation | 312230 | Tobacco Manufacturing |  | 32.81444 | -83.55916 | PS | 2006 | 36C1 | Unclassified |  | 3400 | LB/HR |  | PS | 2006 | 1 | 30203399 | Industrial Processes - NEC |  |  | PS | 2006 | 5411 | TON |  |  | 1833 | 0 |  |  | Volatile Organic Compounds | CAP |  | 2 | TON | 2.39 | LB | TON |  |  |  | 2005NEI | 2005NEI
13021 | Bibb | 551611 | 02100055 |  | Brown & Williamson Tobacco Corporation | 312230 | Tobacco Manufacturing |  | 32.81444 | -83.55916 | PS | 2006 | 36C1 | Unclassified |  | 3400 | LB/HR |  | PS | 2006 | 1 | 30203399 | Industrial Processes - NEC |  |  | PS | 2006 | 5411 | TON |  |  | 1833 | 0 |  |  | Ammonia | CAP |  | 1 | TON | .78 | LB | HR |  |  |  | 2005NEI | 2005NEI
13021 | Bibb | 551611 | 02100055 |  | Brown & Williamson Tobacco Corporation | 312230 | Tobacco Manufacturing |  | 32.81444 | -83.55916 | PS | 2006 | 76CL | Unclassified |  | 13500 | LB/HR |  | PS | 2006 | 1 | 30203399 | Industrial Processes - NEC |  |  | PS | 2006 | 5613 | TON |  |  | 598 | 0 |  |  | Volatile Organic Compounds | CAP |  | 1 | TON | .21 | LB | TON |  |  |  | 2005NEI | 2005NEI
13021 | Bibb | 551611 | 02100055 |  | Brown & Williamson Tobacco Corporation | 312230 | Tobacco Manufacturing |  | 32.81444 | -83.55916 | PS | 2006 | 60CC | Unclassified |  | 24300 | LB/HR |  | PS | 2006 | 1 | 30203399 | Industrial Processes - NEC |  |  | PS | 2006 | 33088 | TON |  |  | 2933 | 0 |  |  | Volatile Organic Compounds | CAP |  | 3 | TON | .55 | LB | TON |  |  |  | 2005NEI | 2005NEI
13021 | Bibb | 551611 | 02100055 |  | Brown & Williamson Tobacco Corporation | 312230 | Tobacco Manufacturing |  | 32.81444 | -83.55916 | PS | 2006 | VENT | Unclassified |  |  |  |  | PS | 2006 | 1 | 30203399 | Industrial Processes - NEC |  |  | PS | 2006 | 0 | TON |  |  | 4392 | 0 |  |  | Ammonia | CAP |  | 1 | TON | .26 | LB | HR |  |  |  | 2005NEI | 2005NEI
13021 | Bibb | 551611 | 02100055 |  | Brown & Williamson Tobacco Corporation | 312230 | Tobacco Manufacturing |  | 32.81444 | -83.55916 | PS | 2006 | VENT | Unclassified |  |  |  |  | PS | 2006 | 1 | 30203399 | Industrial Processes - NEC |  |  | PS | 2006 | 0 | TON |  |  | 4392 | 0 |  |  | PM Primary (Filt + Cond) | CAP |  | 1 | TON | [6 empty] | 2005NEI | 2005NEI
13021 | Bibb | 551611 | 02100055 |  | Brown & Williamson Tobacco Corporation | 312230 | Tobacco Manufacturing |  | 32.81444 | -83.55916 | PS | 2006 | 29PO | Unclassified |  | 22600 | LB/HR |  | PS | 2006 | 1 | 30203399 | Industrial Processes - NEC |  |  | PS | 2006 | 29415 | TON |  |  | 3866 | 0 |  |  | Volatile Organic Compounds | CAP |  | 2 | TON | .14 | LB | TON |  |  |  | 2005NEI | 2005NEI
13021 | Bibb | 551611 | 02100055 |  | Brown & Williamson Tobacco Corporation | 312230 | Tobacco Manufacturing |  | 32.81444 | -83.55916 | PS | 2006 | VENT | Unclassified |  |  |  |  | PS | 2006 | 1 | 30203399 | Industrial Processes - NEC |  |  | PS | 2006 | 0 | TON |  |  | 4392 | 0 |  |  | PM2.5 Filterable | CAP |  | .262736751352941 | TON | [6 empty] | 2005NEI | 2005NEI
13021 | Bibb | 551611 | 02100055 |  | Brown & Williamson Tobacco Corporation | 312230 | Tobacco Manufacturing |  | 32.81444 | -83.55916 | PS | 2006 | GGAM | Unclassified |  | 8600 | LB/HR |  | PS | 2006 | 1 | 30203399 | Industrial Processes - NEC |  |  | PS | 2006 | 22520 | TON |  |  | 5023 | 0 |  |  | PM2.5 Filterable | CAP |  | 1.17540125605263 | TON | [6 empty] | 2005NEI | 2005NEI
13021 | Bibb | 551611 | 02100055 |  | Brown & Williamson Tobacco Corporation | 312230 | Tobacco Manufacturing |  | 32.81444 | -83.55916 | PS | 2006 | GGAM | Unclassified |  | 8600 | LB/HR |  | PS | 2006 | 1 | 30203399 | Industrial Processes - NEC |  |  | PS | 2006 | 22520 | TON |  |  | 5023 | 0 |  |  | PM2.5 Primary (Filt + Cond) | CAP |  | 1.94213886955263 | TON | [6 empty] | 2005NEI | 2005NEI
13021 | Bibb | 551611 | 02100055 |  | Brown & Williamson Tobacco Corporation | 312230 | Tobacco Manufacturing |  | 32.81444 | -83.55916 | PS | 2006 | GGAM | Unclassified |  | 8600 | LB/HR |  | PS | 2006 | 1 | 30203399 | Industrial Processes - NEC |  |  | PS | 2006 | 22520 | TON |  |  | 5023 | 0 |  |  | Volatile Organic Compounds | CAP |  | 10 | TON | 4 | LB | HR |  |  |  | 2005NEI | 2005NEI
13021 | Bibb | 551611 | 02100055 |  | Brown & Williamson Tobacco Corporation | 312230 | Tobacco Manufacturing |  | 32.81444 | -83.55916 | PS | 2006 | GGR2 | Unclassified |  | 4500 | LB/HR |  | PS | 2006 | 1 | 30203399 | Industrial Processes - NEC |  |  | PS | 2006 | 7512 | TON |  |  | 1547 | 0 |  |  | PM Primary (Filt + Cond) | CAP |  | 3 | TON | [6 empty] | 2005NEI | 2005NEI
13021 | Bibb | 551611 | 02100055 |  | Brown & Williamson Tobacco Corporation | 312230 | Tobacco Manufacturing |  | 32.81444 | -83.55916 | PS | 2006 | GGR2 | Unclassified |  | 4500 | LB/HR |  | PS | 2006 | 1 | 30203399 | Industrial Processes - NEC |  |  | PS | 2006 | 7512 | TON |  |  | 1547 | 0 |  |  | PM2.5 Primary (Filt + Cond) | CAP |  | 2 | TON | [6 empty] | 2005NEI | 2005NEI
13021 | Bibb | 551611 | 02100055 |  | Brown & Williamson Tobacco Corporation | 312230 | Tobacco Manufacturing |  | 32.81444 | -83.55916 | PS | 2006 | GGR2 | Unclassified |  | 4500 | LB/HR |  | PS | 2006 | 1 | 30203399 | Industrial Processes - NEC |  |  | PS | 2006 | 7512 | TON |  |  | 1547 | 0 |  |  | Volatile Organic Compounds | CAP |  | 13 | TON | 11.6 | LB | TON |  |  |  | 2005NEI | 2005NEI
13021 | Bibb | 551611 | 02100055 |  | Brown & Williamson Tobacco Corporation | 312230 | Tobacco Manufacturing |  | 32.81444 | -83.55916 | PS | 2006 | GGR2 | Unclassified |  | 4500 | LB/HR |  | PS | 2006 | 1 | 30203399 | Industrial Processes - NEC |  |  | PS | 2006 | 7512 | TON |  |  | 1547 | 0 |  |  | PM10 Primary (Filt + Cond) | CAP |  | 2 | TON | [6 empty] | 2005NEI | 2005NEI
13021 | Bibb | 551611 | 02100055 |  | Brown & Williamson Tobacco Corporation | 312230 | Tobacco Manufacturing |  | 32.81444 | -83.55916 | PS | 2006 | GGF1 | Unclassified |  | 83 | E6BTU/HR |  | PS | 2006 | 1 | 30203399 | Industrial Processes - NEC |  |  | PS | 2006 | 93.0297012329102 | E6FT3 |  |  | 5280 | 1000 |  |  | Carbon Monoxide | CAP |  | 4 | TON | 84 | LB | E6FT3 |  |  |  | 2005NEI | 2005NEI
13021 | Bibb | 551611 | 02100055 |  | Brown & Williamson Tobacco Corporation | 312230 | Tobacco Manufacturing |  | 32.81444 | -83.55916 | PS | 2006 | GGF1 | Unclassified |  | 83 | E6BTU/HR |  | PS | 2006 | 1 | 30203399 | Industrial Processes - NEC |  |  | PS | 2006 | 93.0297012329102 | E6FT3 |  |  | 5280 | 1000 |  |  | Nitrogen Oxides | CAP |  | 5 | TON | 100 | LB | E6FT3 |  |  |  | 2005NEI | 2005NEI
13021 | Bibb | 551611 | 02100055 |  | Brown & Williamson Tobacco Corporation | 312230 | Tobacco Manufacturing |  | 32.81444 | -83.55916 | PS | 2006 | GGF1 | Unclassified |  | 83 | E6BTU/HR |  | PS | 2006 | 2 | 30203399 | Industrial Processes - NEC |  |  | PS | 2006 | 138.427001953125 | GAL |  |  | 720 | 91.6 |  |  | Nitrogen Oxides | CAP |  | 1 | TON | 14 | LB | E3GAL |  |  |  | 2005NEI | 2005NEI
13021 | Bibb | 551611 | 02100055 |  | Brown & Williamson Tobacco Corporation | 312230 | Tobacco Manufacturing |  | 32.81444 | -83.55916 | PS | 2006 | LFVT | Unclassified |  |  |  |  | PS | 2006 | 1 | 30203399 | Industrial Processes - NEC |  |  | PS | 2006 | 0 | TON |  |  | 4392 | 0 |  |  | PM Condensible | CAP |  | .2555792045 | TON | [6 empty] | 2005NEI | 2005NEI
13021 | Bibb | 551611 | 02100055 |  | Brown & Williamson Tobacco Corporation | 312230 | Tobacco Manufacturing |  | 32.81444 | -83.55916 | PS | 2006 | LFVT | Unclassified |  |  |  |  | PS | 2006 | 1 | 30203399 | Industrial Processes - NEC |  |  | PS | 2006 | 0 | TON |  |  | 4392 | 0 |  |  | PM10 Primary (Filt + Cond) | CAP |  | 1 | TON | [6 empty] | 2005NEI | 2005NEI
13021 | Bibb | 551611 | 02100055 |  | Brown & Williamson Tobacco Corporation | 312230 | Tobacco Manufacturing |  | 32.81444 | -83.55916 | PS | 2006 | LFVT | Unclassified |  |  |  |  | PS | 2006 | 1 | 30203399 | Industrial Processes - NEC |  |  | PS | 2006 | 0 | TON |  |  | 4392 | 0 |  |  | PM2.5 Primary (Filt + Cond) | CAP |  | .518315955852941 | TON | [6 empty] | 2005NEI | 2005NEI
13021 | Bibb | 551611 | 02100055 |  | Brown & Williamson Tobacco Corporation | 312230 | Tobacco Manufacturing |  | 32.81444 | -83.55916 | PS | 2006 | LFVT | Unclassified |  |  |  |  | PS | 2006 | 1 | 30203399 | Industrial Processes - NEC |  |  | PS | 2006 | 0 | TON |  |  | 4392 | 0 |  |  | Ammonia | CAP |  | 1 | TON | .24 | LB | HR |  |  |  | 2005NEI | 2005NEI
13021 | Bibb | 551611 | 02100055 |  | Brown & Williamson Tobacco Corporation | 312230 | Tobacco Manufacturing |  | 32.81444 | -83.55916 | PS | 2006 | LFVT | Unclassified |  |  |  |  | PS | 2006 | 1 | 30203399 | Industrial Processes - NEC |  |  | PS | 2006 | 0 | TON |  |  | 4392 | 0 |  |  | PM Primary (Filt + Cond) | CAP |  | 1 | TON | [6 empty] | 2005NEI | 2005NEI
13021 | Bibb | 551611 | 02100055 |  | Brown & Williamson Tobacco Corporation | 312230 | Tobacco Manufacturing |  | 32.81444 | -83.55916 | PS | 2006 | GGAM | Unclassified |  | 8600 | LB/HR |  | PS | 2006 | 1 | 30203399 | Industrial Processes - NEC |  |  | PS | 2006 | 22520 | TON |  |  | 5023 | 0 |  |  | PM10 Primary (Filt + Cond) | CAP |  | 3 | TON | [6 empty] | 2005NEI | 2005NEI
13021 | Bibb | 551611 | 02100055 |  | Brown & Williamson Tobacco Corporation | 312230 | Tobacco Manufacturing |  | 32.81444 | -83.55916 | PS | 2006 | LFVT | Unclassified |  |  |  |  | PS | 2006 | 1 | 30203399 | Industrial Processes - NEC |  |  | PS | 2006 | 0 | TON |  |  | 4392 | 0 |  |  | PM10 Filterable | CAP |  | .7444207955 | TON | [6 empty] | 2005NEI | 2005NEI
13021 | Bibb | 551611 | 02100055 |  | Brown & Williamson Tobacco Corporation | 312230 | Tobacco Manufacturing |  | 32.81444 | -83.55916 | PS | 2006 | GGAM | Unclassified |  | 8600 | LB/HR |  | PS | 2006 | 1 | 30203399 | Industrial Processes - NEC |  |  | PS | 2006 | 22520 | TON |  |  | 5023 | 0 |  |  | PM10 Filterable | CAP |  | 2.2332623865 | TON | [6 empty] | 2005NEI | 2005NEI
13021 | Bibb | 551611 | 02100055 |  | Brown & Williamson Tobacco Corporation | 312230 | Tobacco Manufacturing |  | 32.81444 | -83.55916 | PS | 2006 | GGAM | Unclassified |  | 8600 | LB/HR |  | PS | 2006 | 1 | 30203399 | Industrial Processes - NEC |  |  | PS | 2006 | 22520 | TON |  |  | 5023 | 0 |  |  | PM Condensible | CAP |  | .7667376135 | TON | [6 empty] | 2005NEI | 2005NEI
13021 | Bibb | 551611 | 02100055 |  | Brown & Williamson Tobacco Corporation | 312230 | Tobacco Manufacturing |  | 32.81444 | -83.55916 | PS | 2006 | 77CL | Unclassified |  | 19000 | LB/HR |  | PS | 2006 | 1 | 30203399 | Industrial Processes - NEC |  |  | PS | 2006 | 30424 | TON |  |  | 3130 | 0 |  |  | PM Primary (Filt + Cond) | CAP |  | 1 | TON | [6 empty] | 2005NEI | 2005NEI
13021 | Bibb | 551611 | 02100055 |  | Brown & Williamson Tobacco Corporation | 312230 | Tobacco Manufacturing |  | 32.81444 | -83.55916 | PS | 2006 | 77CL | Unclassified |  | 19000 | LB/HR |  | PS | 2006 | 1 | 30203399 | Industrial Processes - NEC |  |  | PS | 2006 | 30424 | TON |  |  | 3130 | 0 |  |  | PM10 Filterable | CAP |  | .7444207955 | TON | [6 empty] | 2005NEI | 2005NEI
13021 | Bibb | 551611 | 02100055 |  | Brown & Williamson Tobacco Corporation | 312230 | Tobacco Manufacturing |  | 32.81444 | -83.55916 | PS | 2006 | 77CL | Unclassified |  | 19000 | LB/HR |  | PS | 2006 | 1 | 30203399 | Industrial Processes - NEC |  |  | PS | 2006 | 30424 | TON |  |  | 3130 | 0 |  |  | PM10 Primary (Filt + Cond) | CAP |  | 1 | TON | [6 empty] | 2005NEI | 2005NEI
13021 | Bibb | 551611 | 02100055 |  | Brown & Williamson Tobacco Corporation | 312230 | Tobacco Manufacturing |  | 32.81444 | -83.55916 | PS | 2006 | 77CL | Unclassified |  | 19000 | LB/HR |  | PS | 2006 | 1 | 30203399 | Industrial Processes - NEC |  |  | PS | 2006 | 30424 | TON |  |  | 3130 | 0 |  |  | PM2.5 Filterable | CAP |  | .391800418684211 | TON | [6 empty] | 2005NEI | 2005NEI
13021 | Bibb | 551611 | 02100055 |  | Brown & Williamson Tobacco Corporation | 312230 | Tobacco Manufacturing |  | 32.81444 | -83.55916 | PS | 2006 | 77CL | Unclassified |  | 19000 | LB/HR |  | PS | 2006 | 1 | 30203399 | Industrial Processes - NEC |  |  | PS | 2006 | 30424 | TON |  |  | 3130 | 0 |  |  | PM2.5 Primary (Filt + Cond) | CAP |  | .647379623184211 | TON | [6 empty] | 2005NEI | 2005NEI
13021 | Bibb | 551611 | 02100055 |  | Brown & Williamson Tobacco Corporation | 312230 | Tobacco Manufacturing |  | 32.81444 | -83.55916 | PS | 2006 | 77CL | Unclassified |  | 19000 | LB/HR |  | PS | 2006 | 1 | 30203399 | Industrial Processes - NEC |  |  | PS | 2006 | 30424 | TON |  |  | 3130 | 0 |  |  | Volatile Organic Compounds | CAP |  | 3 | TON | .21 | LB | TON |  |  |  | 2005NEI | 2005NEI
13021 | Bibb | 551611 | 02100055 |  | Brown & Williamson Tobacco Corporation | 312230 | Tobacco Manufacturing |  | 32.81444 | -83.55916 | PS | 2006 | 71BU | Unclassified |  | 32000 | LB/HR |  | PS | 2006 | 1 | 30203399 | Industrial Processes - NEC |  |  | PS | 2006 | 36037 | TON |  |  | 1547 | 0 |  |  | PM Condensible | CAP |  | .2555792045 | TON | [6 empty] | 2005NEI | 2005NEI
13021 | Bibb | 551611 | 02100055 |  | Brown & Williamson Tobacco Corporation | 312230 | Tobacco Manufacturing |  | 32.81444 | -83.55916 | PS | 2006 | 71BU | Unclassified |  | 32000 | LB/HR |  | PS | 2006 | 1 | 30203399 | Industrial Processes - NEC |  |  | PS | 2006 | 36037 | TON |  |  | 1547 | 0 |  |  | PM10 Filterable | CAP |  | .7444207955 | TON | [6 empty] | 2005NEI | 2005NEI
13021 | Bibb | 551611 | 02100055 |  | Brown & Williamson Tobacco Corporation | 312230 | Tobacco Manufacturing |  | 32.81444 | -83.55916 | PS | 2006 | 71BU | Unclassified |  | 32000 | LB/HR |  | PS | 2006 | 1 | 30203399 | Industrial Processes - NEC |  |  | PS | 2006 | 36037 | TON |  |  | 1547 | 0 |  |  | PM Primary (Filt + Cond) | CAP |  | 1 | TON | [6 empty] | 2005NEI | 2005NEI
13021 | Bibb | 551611 | 02100055 |  | Brown & Williamson Tobacco Corporation | 312230 | Tobacco Manufacturing |  | 32.81444 | -83.55916 | PS | 2006 | 71BU | Unclassified |  | 32000 | LB/HR |  | PS | 2006 | 1 | 30203399 | Industrial Processes - NEC |  |  | PS | 2006 | 36037 | TON |  |  | 1547 | 0 |  |  | PM10 Primary (Filt + Cond) | CAP |  | 1 | TON | [6 empty] | 2005NEI | 2005NEI
13021 | Bibb | 551611 | 02100055 |  | Brown & Williamson Tobacco Corporation | 312230 | Tobacco Manufacturing |  | 32.81444 | -83.55916 | PS | 2006 | 71BU | Unclassified |  | 32000 | LB/HR |  | PS | 2006 | 1 | 30203399 | Industrial Processes - NEC |  |  | PS | 2006 | 36037 | TON |  |  | 1547 | 0 |  |  | PM2.5 Filterable | CAP |  | .391800418684211 | TON | [6 empty] | 2005NEI | 2005NEI
13021 | Bibb | 551611 | 02100055 |  | Brown & Williamson Tobacco Corporation | 312230 | Tobacco Manufacturing |  | 32.81444 | -83.55916 | PS | 2006 | 71BU | Unclassified |  | 32000 | LB/HR |  | PS | 2006 | 1 | 30203399 | Industrial Processes - NEC |  |  | PS | 2006 | 36037 | TON |  |  | 1547 | 0 |  |  | PM2.5 Primary (Filt + Cond) | CAP |  | .647379623184211 | TON | [6 empty] | 2005NEI | 2005NEI
13021 | Bibb | 551611 | 02100055 |  | Brown & Williamson Tobacco Corporation | 312230 | Tobacco Manufacturing |  | 32.81444 | -83.55916 | PS | 2006 | 71BU | Unclassified |  | 32000 | LB/HR |  | PS | 2006 | 1 | 30203399 | Industrial Processes - NEC |  |  | PS | 2006 | 36037 | TON |  |  | 1547 | 0 |  |  | Volatile Organic Compounds | CAP |  | 2 | TON | .09 | LB | TON |  |  |  | 2005NEI | 2005NEI
13021 | Bibb | 551611 | 02100055 |  | Brown & Williamson Tobacco Corporation | 312230 | Tobacco Manufacturing |  | 32.81444 | -83.55916 | PS | 2006 | 32AL | Unclassified |  | 1500 | LB/HR |  | PS | 2006 | 1 | 30203399 | Industrial Processes - NEC |  |  | PS | 2006 | 2048 | TON |  |  | 1638 | 0 |  |  | Volatile Organic Compounds | CAP |  | 1 | TON | 1.14 | LB | TON |  |  |  | 2005NEI | 2005NEI
13021 | Bibb | 551611 | 02100055 |  | Brown & Williamson Tobacco Corporation | 312230 | Tobacco Manufacturing |  | 32.81444 | -83.55916 | PS | 2006 | 26EH | Unclassified |  | 5200 | LB/HR |  | PS | 2006 | 1 | 30203399 | Industrial Processes - NEC |  |  | PS | 2006 | 8057 | TON |  |  | 2856 | 1000 |  |  | Volatile Organic Compounds | CAP |  | 1 | TON | .26 | LB | TON |  |  |  | 2005NEI | 2005NEI
13021 | Bibb | 551611 | 02100055 |  | Brown & Williamson Tobacco Corporation | 312230 | Tobacco Manufacturing |  | 32.81444 | -83.55916 | PS | 2006 | GGAM | Unclassified |  | 8600 | LB/HR |  | PS | 2006 | 1 | 30203399 | Industrial Processes - NEC |  |  | PS | 2006 | 22520 | TON |  |  | 5023 | 0 |  |  | PM Primary (Filt + Cond) | CAP |  | 4 | TON | [6 empty] | 2005NEI | 2005NEI
13021 | Bibb | 551611 | 02100055 |  | Brown & Williamson Tobacco Corporation | 312230 | Tobacco Manufacturing |  | 32.81444 | -83.55916 | PS | 2006 | 77CL | Unclassified |  | 19000 | LB/HR |  | PS | 2006 | 1 | 30203399 | Industrial Processes - NEC |  |  | PS | 2006 | 30424 | TON |  |  | 3130 | 0 |  |  | PM Condensible | CAP |  | .2555792045 | TON | [6 empty] | 2005NEI | 2005NEI
13021 | Bibb | 551611 | 02100055 |  | Brown & Williamson Tobacco Corporation | 312230 | Tobacco Manufacturing |  | 32.81444 | -83.55916 | PS | 2006 | LFVT | Unclassified |  |  |  |  | PS | 2006 | 1 | 30203399 | Industrial Processes - NEC |  |  | PS | 2006 | 0 | TON |  |  | 4392 | 0 |  |  | PM2.5 Filterable | CAP |  | .262736751352941 | TON | [6 empty] | 2005NEI | 2005NEI
13021 | Bibb | 551611 | 02100055 |  | Brown & Williamson Tobacco Corporation | 312230 | Tobacco Manufacturing |  | 32.81444 | -83.55916 | PS | 2006 | PRMA | Unclassified |  |  |  |  | PS | 2006 | 1 | 30203399 | Industrial Processes - NEC |  |  | PS | 2006 | 0 | TON |  |  | 4392 | 0 |  |  | PM Primary (Filt + Cond) | CAP |  | 1 | TON | [6 empty] | 2005NEI | 2005NEI
13021 | Bibb | 551611 | 02100055 |  | Brown & Williamson Tobacco Corporation | 312230 | Tobacco Manufacturing |  | 32.81444 | -83.55916 | PS | 2006 | GG01 | Unclassified |  | 32500 | LB/HR |  | PS | 2006 | 1 | 30203399 | Industrial Processes - NEC |  |  | PS | 2006 | 14627 | TON |  |  | 299 | 0 |  |  | PM2.5 Primary (Filt + Cond) | CAP |  | .677746007241021 | TON | [6 empty] | 2005NEI | 2005NEI
13021 | Bibb | 551611 | 02100055 |  | Brown & Williamson Tobacco Corporation | 312230 | Tobacco Manufacturing |  | 32.81444 | -83.55916 | PS | 2006 | GG01 | Unclassified |  | 32500 | LB/HR |  | PS | 2006 | 1 | 30203399 | Industrial Processes - NEC |  |  | PS | 2006 | 14627 | TON |  |  | 299 | 0 |  |  | Volatile Organic Compounds | CAP |  | 1 | TON | .23 | LB | TON |  |  |  | 2005NEI | 2005NEI
13021 | Bibb | 551611 | 02100055 |  | Brown & Williamson Tobacco Corporation | 312230 | Tobacco Manufacturing |  | 32.81444 | -83.55916 | PS | 2006 | GG73 | Unclassified |  | 37500 | LB/HR |  | PS | 2006 | 1 | 30203399 | Industrial Processes - NEC |  |  | PS | 2006 | 37062 | TON |  |  | 1547 | 0 |  |  | Volatile Organic Compounds | CAP |  | 2 | TON | .09 | LB | TON |  |  |  | 2005NEI | 2005NEI
13021 | Bibb | 551611 | 02100055 |  | Brown & Williamson Tobacco Corporation | 312230 | Tobacco Manufacturing |  | 32.81444 | -83.55916 | PS | 2006 | GG57 | Unclassified |  | 3428 | LB/HR |  | PS | 2006 | 1 | 30203399 | Industrial Processes - NEC |  |  | PS | 2006 | 2373 | TON |  |  | 1833 | 0 |  |  | Ammonia | CAP |  | 1 | TON | .83 | LB | HR |  |  |  | 2005NEI | 2005NEI
13021 | Bibb | 551611 | 02100055 |  | Brown & Williamson Tobacco Corporation | 312230 | Tobacco Manufacturing |  | 32.81444 | -83.55916 | PS | 2006 | GG57 | Unclassified |  | 3428 | LB/HR |  | PS | 2006 | 1 | 30203399 | Industrial Processes - NEC |  |  | PS | 2006 | 2373 | TON |  |  | 1833 | 0 |  |  | Volatile Organic Compounds | CAP |  | 1 | TON | 2.39 | LB | TON |  |  |  | 2005NEI | 2005NEI
13021 | Bibb | 551611 | 02100055 |  | Brown & Williamson Tobacco Corporation | 312230 | Tobacco Manufacturing |  | 32.81444 | -83.55916 | PS | 2006 | VENT | Unclassified |  |  |  |  | PS | 2006 | 1 | 30203399 | Industrial Processes - NEC |  |  | PS | 2006 | 0 | TON |  |  | 4392 | 0 |  |  | PM10 Filterable | CAP |  | .7444207955 | TON | [6 empty] | 2005NEI | 2005NEI
13021 | Bibb | 551611 | 02100055 |  | Brown & Williamson Tobacco Corporation | 312230 | Tobacco Manufacturing |  | 32.81444 | -83.55916 | PS | 2006 | GGBM | Unclassified |  | 4800 | LB/HR |  | PS | 2006 | 1 | 30203399 | Industrial Processes - NEC |  |  | PS | 2006 | 10359 | TON |  |  | 5023 | 0 |  |  | PM Condensible | CAP |  | 1.022316818 | TON | [6 empty] | 2005NEI | 2005NEI
13021 | Bibb | 551611 | 02100055 |  | Brown & Williamson Tobacco Corporation | 312230 | Tobacco Manufacturing |  | 32.81444 | -83.55916 | PS | 2006 | GGBM | Unclassified |  | 4800 | LB/HR |  | PS | 2006 | 1 | 30203399 | Industrial Processes - NEC |  |  | PS | 2006 | 10359 | TON |  |  | 5023 | 0 |  |  | PM10 Primary (Filt + Cond) | CAP |  | 4 | TON | [6 empty] | 2005NEI | 2005NEI
13021 | Bibb | 551611 | 02100055 |  | Brown & Williamson Tobacco Corporation | 312230 | Tobacco Manufacturing |  | 32.81444 | -83.55916 | PS | 2006 | GGBM | Unclassified |  | 4800 | LB/HR |  | PS | 2006 | 1 | 30203399 | Industrial Processes - NEC |  |  | PS | 2006 | 10359 | TON |  |  | 5023 | 0 |  |  | Volatile Organic Compounds | CAP |  | 11 | TON | 4.19 | LB | HR |  |  |  | 2005NEI | 2005NEI
13021 | Bibb | 551611 | 02100055 |  | Brown & Williamson Tobacco Corporation | 312230 | Tobacco Manufacturing |  | 32.81444 | -83.55916 | PS | 2006 | GGBM | Unclassified |  | 4800 | LB/HR |  | PS | 2006 | 1 | 30203399 | Industrial Processes - NEC |  |  | PS | 2006 | 10359 | TON |  |  | 5023 | 0 |  |  | PM Primary (Filt + Cond) | CAP |  | 4 | TON | [6 empty] | 2005NEI | 2005NEI
13021 | Bibb | 551611 | 02100055 |  | Brown & Williamson Tobacco Corporation | 312230 | Tobacco Manufacturing |  | 32.81444 | -83.55916 | PS | 2006 | GGBM | Unclassified |  | 4800 | LB/HR |  | PS | 2006 | 1 | 30203399 | Industrial Processes - NEC |  |  | PS | 2006 | 10359 | TON |  |  | 5023 | 0 |  |  | PM10 Filterable | CAP |  | 2.977683182 | TON | [6 empty] | 2005NEI | 2005NEI
13021 | Bibb | 551611 | 02100055 |  | Brown & Williamson Tobacco Corporation | 312230 | Tobacco Manufacturing |  | 32.81444 | -83.55916 | PS | 2006 | GGBM | Unclassified |  | 4800 | LB/HR |  | PS | 2006 | 1 | 30203399 | Industrial Processes - NEC |  |  | PS | 2006 | 10359 | TON |  |  | 5023 | 0 |  |  | PM2.5 Filterable | CAP |  | 1.56720167473684 | TON | [6 empty] | 2005NEI | 2005NEI
13021 | Bibb | 551611 | 02100055 |  | Brown & Williamson Tobacco Corporation | 312230 | Tobacco Manufacturing |  | 32.81444 | -83.55916 | PS | 2006 | GGBM | Unclassified |  | 4800 | LB/HR |  | PS | 2006 | 1 | 30203399 | Industrial Processes - NEC |  |  | PS | 2006 | 10359 | TON |  |  | 5023 | 0 |  |  | PM2.5 Primary (Filt + Cond) | CAP |  | 2.58951849273684 | TON | [6 empty] | 2005NEI | 2005NEI
13021 | Bibb | 551611 | 02100055 |  | Brown & Williamson Tobacco Corporation | 312230 | Tobacco Manufacturing |  | 32.81444 | -83.55916 | PS | 2006 | GG99 | Unclassified |  | 37200 | LB/HR |  | PS | 2006 | 1 | 30203399 | Industrial Processes - NEC |  |  | PS | 2006 | 44094 | TON |  |  | 3130 | 0 |  |  | Volatile Organic Compounds | CAP |  | 2 | TON | .09 | LB | TON |  |  |  | 2005NEI | 2005NEI
13021 | Bibb | 551611 | 02100055 |  | Brown & Williamson Tobacco Corporation | 312230 | Tobacco Manufacturing |  | 32.81444 | -83.55916 | PS | 2006 | GG25 | Unclassified |  | 5200 | LB/HR |  | PS | 2006 | 1 | 30203399 | Industrial Processes - NEC |  |  | PS | 2006 | 8057 | TON |  |  | 2856 | 0 |  |  | Volatile Organic Compounds | CAP |  | 4 | TON | 3.01 | LB | TON |  |  |  | 2005NEI | 2005NEI
13021 | Bibb | 551611 | 02100055 |  | Brown & Williamson Tobacco Corporation | 312230 | Tobacco Manufacturing |  | 32.81444 | -83.55916 | PS | 2006 | GG01 | Unclassified |  | 32500 | LB/HR |  | PS | 2006 | 1 | 30203399 | Industrial Processes - NEC |  |  | PS | 2006 | 14627 | TON |  |  | 299 | 0 |  |  | PM2.5 Filterable | CAP |  | .422166802741021 | TON | [6 empty] | 2005NEI | 2005NEI
13021 | Bibb | 551611 | 02100055 |  | Brown & Williamson Tobacco Corporation | 312230 | Tobacco Manufacturing |  | 32.81444 | -83.55916 | PS | 2006 | LFVT | Unclassified |  |  |  |  | PS | 2006 | 1 | 30203399 | Industrial Processes - NEC |  |  | PS | 2006 | 0 | TON |  |  | 4392 | 0 |  |  | Volatile Organic Compounds | CAP |  | 2 | TON | 1.03 | LB | HR |  |  |  | 2005NEI | 2005NEI
13021 | Bibb | 551611 | 02100055 |  | Brown & Williamson Tobacco Corporation | 312230 | Tobacco Manufacturing |  | 32.81444 | -83.55916 | PS | 2006 | GG01 | Unclassified |  | 32500 | LB/HR |  | PS | 2006 | 1 | 30203399 | Industrial Processes - NEC |  |  | PS | 2006 | 14627 | TON |  |  | 299 | 0 |  |  | PM10 Primary (Filt + Cond) | CAP |  | 1 | TON | [6 empty] | 2005NEI | 2005NEI
13021 | Bibb | 551611 | 02100055 |  | Brown & Williamson Tobacco Corporation | 312230 | Tobacco Manufacturing |  | 32.81444 | -83.55916 | PS | 2006 | GG01 | Unclassified |  | 32500 | LB/HR |  | PS | 2006 | 1 | 30203399 | Industrial Processes - NEC |  |  | PS | 2006 | 14627 | TON |  |  | 299 | 0 |  |  | PM Primary (Filt + Cond) | CAP |  | 1 | TON | [6 empty] | 2005NEI | 2005NEI
13021 | Bibb | 551611 | 02100055 |  | Brown & Williamson Tobacco Corporation | 312230 | Tobacco Manufacturing |  | 32.81444 | -83.55916 | PS | 2006 | PRMA | Unclassified |  |  |  |  | PS | 2006 | 1 | 30203399 | Industrial Processes - NEC |  |  | PS | 2006 | 0 | TON |  |  | 4392 | 0 |  |  | PM2.5 Filterable | CAP |  | .262736751352941 | TON | [6 empty] | 2005NEI | 2005NEI
13021 | Bibb | 551611 | 02100055 |  | Brown & Williamson Tobacco Corporation | 312230 | Tobacco Manufacturing |  | 32.81444 | -83.55916 | PS | 2006 | PRMA | Unclassified |  |  |  |  | PS | 2006 | 1 | 30203399 | Industrial Processes - NEC |  |  | PS | 2006 | 0 | TON |  |  | 4392 | 0 |  |  | PM Condensible | CAP |  | .2555792045 | TON | [6 empty] | 2005NEI | 2005NEI
13021 | Bibb | 551611 | 02100055 |  | Brown & Williamson Tobacco Corporation | 312230 | Tobacco Manufacturing |  | 32.81444 | -83.55916 | PS | 2006 | PRMA | Unclassified |  |  |  |  | PS | 2006 | 1 | 30203399 | Industrial Processes - NEC |  |  | PS | 2006 | 0 | TON |  |  | 4392 | 0 |  |  | PM10 Filterable | CAP |  | .7444207955 | TON | [6 empty] | 2005NEI | 2005NEI
13021 | Bibb | 551611 | 02100055 |  | Brown & Williamson Tobacco Corporation | 312230 | Tobacco Manufacturing |  | 32.81444 | -83.55916 | PS | 2006 | PRMA | Unclassified |  |  |  |  | PS | 2006 | 1 | 30203399 | Industrial Processes - NEC |  |  | PS | 2006 | 0 | TON |  |  | 4392 | 0 |  |  | PM10 Primary (Filt + Cond) | CAP |  | 1 | TON | [6 empty] | 2005NEI | 2005NEI
13021 | Bibb | 551611 | 02100055 |  | Brown & Williamson Tobacco Corporation | 312230 | Tobacco Manufacturing |  | 32.81444 | -83.55916 | PS | 2006 | PRMA | Unclassified |  |  |  |  | PS | 2006 | 1 | 30203399 | Industrial Processes - NEC |  |  | PS | 2006 | 0 | TON |  |  | 4392 | 0 |  |  | PM2.5 Primary (Filt + Cond) | CAP |  | .518315955852941 | TON | [6 empty] | 2005NEI | 2005NEI
13021 | Bibb | 551611 | 02100055 |  | Brown & Williamson Tobacco Corporation | 312230 | Tobacco Manufacturing |  | 32.81444 | -83.55916 | PS | 2006 | PRMA | Unclassified |  |  |  |  | PS | 2006 | 1 | 30203399 | Industrial Processes - NEC |  |  | PS | 2006 | 0 | TON |  |  | 4392 | 0 |  |  | Volatile Organic Compounds | CAP |  | 13 | TON | 5.98 | LB | HR |  |  |  | 2005NEI | 2005NEI
13021 | Bibb | 551611 | 02100055 |  | Brown & Williamson Tobacco Corporation | 312230 | Tobacco Manufacturing |  | 32.81444 | -83.55916 | PS | 2006 | PRMB | Unclassified |  |  |  |  | PS | 2006 | 1 | 30203399 | Industrial Processes - NEC |  |  | PS | 2006 | 0 | TON |  |  | 4392 | 0 |  |  | Ammonia | CAP |  | 1 | TON | .41 | LB | HR |  |  |  | 2005NEI | 2005NEI
13021 | Bibb | 551611 | 02100055 |  | Brown & Williamson Tobacco Corporation | 312230 | Tobacco Manufacturing |  | 32.81444 | -83.55916 | PS | 2006 | PRMB | Unclassified |  |  |  |  | PS | 2006 | 1 | 30203399 | Industrial Processes - NEC |  |  | PS | 2006 | 0 | TON |  |  | 4392 | 0 |  |  | PM10 Filterable | CAP |  | .7444207955 | TON | [6 empty] | 2005NEI | 2005NEI
13021 | Bibb | 551611 | 02100055 |  | Brown & Williamson Tobacco Corporation | 312230 | Tobacco Manufacturing |  | 32.81444 | -83.55916 | PS | 2006 | PRMB | Unclassified |  |  |  |  | PS | 2006 | 1 | 30203399 | Industrial Processes - NEC |  |  | PS | 2006 | 0 | TON |  |  | 4392 | 0 |  |  | PM2.5 Primary (Filt + Cond) | CAP |  | .518315955852941 | TON | [6 empty] | 2005NEI | 2005NEI
13021 | Bibb | 551611 | 02100055 |  | Brown & Williamson Tobacco Corporation | 312230 | Tobacco Manufacturing |  | 32.81444 | -83.55916 | PS | 2006 | PRMB | Unclassified |  |  |  |  | PS | 2006 | 1 | 30203399 | Industrial Processes - NEC |  |  | PS | 2006 | 0 | TON |  |  | 4392 | 0 |  |  | PM Condensible | CAP |  | .2555792045 | TON | [6 empty] | 2005NEI | 2005NEI
13021 | Bibb | 551611 | 02100055 |  | Brown & Williamson Tobacco Corporation | 312230 | Tobacco Manufacturing |  | 32.81444 | -83.55916 | PS | 2006 | PRMB | Unclassified |  |  |  |  | PS | 2006 | 1 | 30203399 | Industrial Processes - NEC |  |  | PS | 2006 | 0 | TON |  |  | 4392 | 0 |  |  | PM Primary (Filt + Cond) | CAP |  | 1 | TON | [6 empty] | 2005NEI | 2005NEI
13021 | Bibb | 551611 | 02100055 |  | Brown & Williamson Tobacco Corporation | 312230 | Tobacco Manufacturing |  | 32.81444 | -83.55916 | PS | 2006 | PRMB | Unclassified |  |  |  |  | PS | 2006 | 1 | 30203399 | Industrial Processes - NEC |  |  | PS | 2006 | 0 | TON |  |  | 4392 | 0 |  |  | PM10 Primary (Filt + Cond) | CAP |  | 1 | TON | [6 empty] | 2005NEI | 2005NEI
13021 | Bibb | 551611 | 02100055 |  | Brown & Williamson Tobacco Corporation | 312230 | Tobacco Manufacturing |  | 32.81444 | -83.55916 | PS | 2006 | PRMB | Unclassified |  |  |  |  | PS | 2006 | 1 | 30203399 | Industrial Processes - NEC |  |  | PS | 2006 | 0 | TON |  |  | 4392 | 0 |  |  | PM2.5 Filterable | CAP |  | .262736751352941 | TON | [6 empty] | 2005NEI | 2005NEI
13021 | Bibb | 551611 | 02100055 |  | Brown & Williamson Tobacco Corporation | 312230 | Tobacco Manufacturing |  | 32.81444 | -83.55916 | PS | 2006 | PRMB | Unclassified |  |  |  |  | PS | 2006 | 1 | 30203399 | Industrial Processes - NEC |  |  | PS | 2006 | 0 | TON |  |  | 4392 | 0 |  |  | Volatile Organic Compounds | CAP |  | 5 | TON | 2.46 | LB | HR |  |  |  | 2005NEI | 2005NEI
13021 | Bibb | 551611 | 02100055 |  | Brown & Williamson Tobacco Corporation | 312230 | Tobacco Manufacturing |  | 32.81444 | -83.55916 | PS | 2006 | GG01 | Unclassified |  | 32500 | LB/HR |  | PS | 2006 | 1 | 30203399 | Industrial Processes - NEC |  |  | PS | 2006 | 14627 | TON |  |  | 299 | 0 |  |  | PM Condensible | CAP |  | .2555792045 | TON | [6 empty] | 2005NEI | 2005NEI
13021 | Bibb | 551611 | 02100055 |  | Brown & Williamson Tobacco Corporation | 312230 | Tobacco Manufacturing |  | 32.81444 | -83.55916 | PS | 2006 | GG01 | Unclassified |  | 32500 | LB/HR |  | PS | 2006 | 1 | 30203399 | Industrial Processes - NEC |  |  | PS | 2006 | 14627 | TON |  |  | 299 | 0 |  |  | PM10 Filterable | CAP |  | .7444207955 | TON | [6 empty] | 2005NEI | 2005NEI
13021 | Bibb | 551611 | 02100055 |  | Brown & Williamson Tobacco Corporation | 312230 | Tobacco Manufacturing |  | 32.81444 | -83.55916 | PS | 2006 | 77CL | Unclassified |  | 19000 | LB/HR |  | PS | 2006 | 1 | 30203399 | Industrial Processes - NEC |  |  | PS | 2006 | 30424 | TON |  |  | 3130 | 0 |  |  | Ammonia | CAP |  | 1 | TON | .4 | LB | HR |  |  |  | 2005NEI | 2005NEI
13021 | Bibb | 551611 | 02100055 |  | Brown & Williamson Tobacco Corporation | 312230 | Tobacco Manufacturing |  | 32.81444 | -83.55916 | PS | 2006 | GGR2 | Unclassified |  | 4500 | LB/HR |  | PS | 2006 | 1 | 30203399 | Industrial Processes - NEC |  |  | PS | 2006 | 7512 | TON |  |  | 1547 | 0 |  |  | Ammonia | CAP |  | 2 | TON | 3.19 | LB | HR |  |  |  | 2005NEI | 2005NEI
13021 | Bibb | 551611 | 02100055 |  | Brown & Williamson Tobacco Corporation | 312230 | Tobacco Manufacturing |  | 32.81444 | -83.55916 | PS | 2006 | 74DR | Unclassified |  | 13500 | LB/HR |  | PS | 2006 | 1 | 30203399 | Industrial Processes - NEC |  |  | PS | 2006 | 5613 | TON |  |  | 598 | 1000 |  |  | Volatile Organic Compounds | CAP |  | 1 | TON | .44 | LB | TON |  |  |  | 2005NEI | 2005NEI
13021 | Bibb | 551611 | 02100055 |  | Brown & Williamson Tobacco Corporation | 312230 | Tobacco Manufacturing |  | 32.81444 | -83.55916 | PS | 2006 | 75DR | Unclassified |  | 19000 | LB/HR |  | PS | 2006 | 1 | 30203399 | Industrial Processes - NEC |  |  | PS | 2006 | 30424 | TON |  |  | 3130 | 1000 |  |  | PM Primary (Filt + Cond) | CAP |  | 1 | TON | [6 empty] | 2005NEI | 2005NEI
13021 | Bibb | 551611 | 02100055 |  | Brown & Williamson Tobacco Corporation | 312230 | Tobacco Manufacturing |  | 32.81444 | -83.55916 | PS | 2006 | 75DR | Unclassified |  | 19000 | LB/HR |  | PS | 2006 | 1 | 30203399 | Industrial Processes - NEC |  |  | PS | 2006 | 30424 | TON |  |  | 3130 | 1000 |  |  | PM Condensible | CAP |  | .2555792045 | TON | [6 empty] | 2005NEI | 2005NEI
13021 | Bibb | 551611 | 02100055 |  | Brown & Williamson Tobacco Corporation | 312230 | Tobacco Manufacturing |  | 32.81444 | -83.55916 | PS | 2006 | 75DR | Unclassified |  | 19000 | LB/HR |  | PS | 2006 | 1 | 30203399 | Industrial Processes - NEC |  |  | PS | 2006 | 30424 | TON |  |  | 3130 | 1000 |  |  | Volatile Organic Compounds | CAP |  | 5 | TON | .31 | LB | TON |  |  |  | 2005NEI | 2005NEI
13021 | Bibb | 551611 | 02100055 |  | Brown & Williamson Tobacco Corporation | 312230 | Tobacco Manufacturing |  | 32.81444 | -83.55916 | PS | 2006 | 75DR | Unclassified |  | 19000 | LB/HR |  | PS | 2006 | 1 | 30203399 | Industrial Processes - NEC |  |  | PS | 2006 | 30424 | TON |  |  | 3130 | 1000 |  |  | PM2.5 Primary (Filt + Cond) | CAP |  | .518315955852941 | TON | [6 empty] | 2005NEI | 2005NEI
13021 | Bibb | 551611 | 02100055 |  | Brown & Williamson Tobacco Corporation | 312230 | Tobacco Manufacturing |  | 32.81444 | -83.55916 | PS | 2006 | 75DR | Unclassified |  | 19000 | LB/HR |  | PS | 2006 | 1 | 30203399 | Industrial Processes - NEC |  |  | PS | 2006 | 30424 | TON |  |  | 3130 | 1000 |  |  | PM2.5 Filterable | CAP |  | .262736751352941 | TON | [6 empty] | 2005NEI | 2005NEI
13021 | Bibb | 551611 | 02100055 |  | Brown & Williamson Tobacco Corporation | 312230 | Tobacco Manufacturing |  | 32.81444 | -83.55916 | PS | 2006 | E1 | Unclassified |  | 21000 | LB/HR |  | PS | 2006 | 1 | 30203399 | Industrial Processes - NEC |  |  | PS | 2006 | 234.509994506836 | TON |  |  | 3130 | 0 |  |  | Volatile Organic Compounds | CAP |  | 225 | TON | .96 | TON | TON |  |  |  | 2005NEI | 2005NEI
13021 | Bibb | 551611 | 02100055 |  | Brown & Williamson Tobacco Corporation | 312230 | Tobacco Manufacturing |  | 32.81444 | -83.55916 | PS | 2006 | BO4 | Boiler |  | 75 | E6BTU/HR |  | PS | 2006 | 1 | 10200205 | Fuel Comb - Industrial Boilers, ICEs - Coal |  |  | PS | 2006 | 10755 | TON |  |  | 6072 | 27.32 |  |  | Sulfur Dioxide | CAP |  | 155 | TON | 28.88 | LB | TON |  |  |  | 2005NEI | 2005NEI
13021 | Bibb | 551611 | 02100055 |  | Brown & Williamson Tobacco Corporation | 312230 | Tobacco Manufacturing |  | 32.81444 | -83.55916 | PS | 2006 | BO4 | Boiler |  | 75 | E6BTU/HR |  | PS | 2006 | 1 | 10200205 | Fuel Comb - Industrial Boilers, ICEs - Coal |  |  | PS | 2006 | 10755 | TON |  |  | 6072 | 27.32 |  |  | PM2.5 Primary (Filt + Cond) | CAP |  | 8 | TON | [6 empty] | 2005NEI | 2005NEI
13021 | Bibb | 551611 | 02100055 |  | Brown & Williamson Tobacco Corporation | 312230 | Tobacco Manufacturing |  | 32.81444 | -83.55916 | PS | 2006 | 24CY | Unclassified |  | 5200 | LB/HR |  | PS | 2006 | 1 | 30203399 | Industrial Processes - NEC |  |  | PS | 2006 | 8057 | TON |  |  | 2856 | 0 |  |  | Volatile Organic Compounds | CAP |  | 1 | TON | .7 | LB | TON |  |  |  | 2005NEI | 2005NEI
13021 | Bibb | 551611 | 02100055 |  | Brown & Williamson Tobacco Corporation | 312230 | Tobacco Manufacturing |  | 32.81444 | -83.55916 | PS | 2006 | BO2 | Boiler |  | 39 | E6BTU/HR |  | PS | 2006 | 1 | 10200602 | Fuel Comb - Industrial Boilers, ICEs - Natural Gas |  |  | PS | 2006 | 30.6989994049072 | E6FT3 |  |  | 1392 | 1000 |  |  | Nitrogen Oxides | CAP |  | 2 | TON | 100 | LB | E6FT3 |  |  |  | 2005NEI | 2005NEI
13021 | Bibb | 551611 | 02100055 |  | Brown & Williamson Tobacco Corporation | 312230 | Tobacco Manufacturing |  | 32.81444 | -83.55916 | PS | 2006 | BO2 | Boiler |  | 39 | E6BTU/HR |  | PS | 2006 | 1 | 10200602 | Fuel Comb - Industrial Boilers, ICEs - Natural Gas |  |  | PS | 2006 | 30.6989994049072 | E6FT3 |  |  | 1392 | 1000 |  |  | Carbon Monoxide | CAP |  | 1 | TON | 84 | LB | E6FT3 |  |  |  | 2005NEI | 2005NEI
13021 | Bibb | 551611 | 02100055 |  | Brown & Williamson Tobacco Corporation | 312230 | Tobacco Manufacturing |  | 32.81444 | -83.55916 | PS | 2006 | BO4 | Boiler |  | 75 | E6BTU/HR |  | PS | 2006 | 1 | 10200205 | Fuel Comb - Industrial Boilers, ICEs - Coal |  |  | PS | 2006 | 10755 | TON |  |  | 6072 | 27.32 |  |  | PM10 Primary (Filt + Cond) | CAP |  | 14 | TON | [6 empty] | 2005NEI | 2005NEI
13021 | Bibb | 551611 | 02100055 |  | Brown & Williamson Tobacco Corporation | 312230 | Tobacco Manufacturing |  | 32.81444 | -83.55916 | PS | 2006 | BO4 | Boiler |  | 75 | E6BTU/HR |  | PS | 2006 | 1 | 10200205 | Fuel Comb - Industrial Boilers, ICEs - Coal |  |  | PS | 2006 | 10755 | TON |  |  | 6072 | 27.32 |  |  | PM Primary (Filt + Cond) | CAP |  | 15 | TON | [6 empty] | 2005NEI | 2005NEI
13021 | Bibb | 551611 | 02100055 |  | Brown & Williamson Tobacco Corporation | 312230 | Tobacco Manufacturing |  | 32.81444 | -83.55916 | PS | 2006 | BO4 | Boiler |  | 75 | E6BTU/HR |  | PS | 2006 | 1 | 10200205 | Fuel Comb - Industrial Boilers, ICEs - Coal |  |  | PS | 2006 | 10755 | TON |  |  | 6072 | 27.32 |  |  | Nitrogen Oxides | CAP |  | 79 | TON | 14.61 | LB | TON |  |  |  | 2005NEI | 2005NEI
13021 | Bibb | 551611 | 02100055 |  | Brown & Williamson Tobacco Corporation | 312230 | Tobacco Manufacturing |  | 32.81444 | -83.55916 | PS | 2006 | VENT | Unclassified |  |  |  |  | PS | 2006 | 1 | 30203399 | Industrial Processes - NEC |  |  | PS | 2006 | 0 | TON |  |  | 4392 | 0 |  |  | PM2.5 Primary (Filt + Cond) | CAP |  | .518315955852941 | TON | [6 empty] | 2005NEI | 2005NEI
13021 | Bibb | 551611 | 02100055 |  | Brown & Williamson Tobacco Corporation | 312230 | Tobacco Manufacturing |  | 32.81444 | -83.55916 | PS | 2006 | 72T2 | Unclassified |  | 19000 | LB/HR |  | PS | 2006 | 1 | 30203399 | Industrial Processes - NEC |  |  | PS | 2006 | 30424 | TON |  |  | 1547 | 0 |  |  | Volatile Organic Compounds | CAP |  | 1 | TON | .09 | LB | TON |  |  |  | 2005NEI | 2005NEI
13021 | Bibb | 551611 | 02100055 |  | Brown & Williamson Tobacco Corporation | 312230 | Tobacco Manufacturing |  | 32.81444 | -83.55916 | PS | 2006 | 75DR | Unclassified |  | 19000 | LB/HR |  | PS | 2006 | 1 | 30203399 | Industrial Processes - NEC |  |  | PS | 2006 | 30424 | TON |  |  | 3130 | 1000 |  |  | PM10 Primary (Filt + Cond) | CAP |  | 1 | TON | [6 empty] | 2005NEI | 2005NEI
13021 | Bibb | 551611 | 02100055 |  | Brown & Williamson Tobacco Corporation | 312230 | Tobacco Manufacturing |  | 32.81444 | -83.55916 | PS | 2006 | 75DR | Unclassified |  | 19000 | LB/HR |  | PS | 2006 | 1 | 30203399 | Industrial Processes - NEC |  |  | PS | 2006 | 30424 | TON |  |  | 3130 | 1000 |  |  | PM10 Filterable | CAP |  | .7444207955 | TON | [6 empty] | 2005NEI | 2005NEI
13021 | Bibb | 551611 | 02100055 |  | Brown & Williamson Tobacco Corporation | 312230 | Tobacco Manufacturing |  | 32.81444 | -83.55916 | PS | 2006 | BO4 | Boiler |  | 75 | E6BTU/HR |  | PS | 2006 | 1 | 10200205 | Fuel Comb - Industrial Boilers, ICEs - Coal |  |  | PS | 2006 | 10755 | TON |  |  | 6072 | 27.32 |  |  | Carbon Monoxide | CAP |  | 32 | TON | 6 | LB | TON |  |  |  | 2005NEI | 2005NEI
13021 | Bibb | 555811 | 02100030 | 31206RMSTR4520B | Armstrong World Industries Inc. | 339999 | All Other Miscellaneous Manufacturing |  | 32.7772 | -83.6532 | OP | 2023 | T015 | Spray Booth or Coating Line | STIF Line - Finish Paint Booth | 8.1 | TON/HR |  | OP | 2023 | 1 | 31616004 | Industrial Processes - NEC | STIF Line - Finish Paint Booth |  | OP | 2023 | 28805 | TON |  |  | 3841 | 0 |  |  | PM10 Primary (Filt + Cond) | CAP |  | .758 | TON | [6 empty] | 2005NEI | 2005NEI
13021 | Bibb | 555811 | 02100030 | 31206RMSTR4520B | Armstrong World Industries Inc. | 339999 | All Other Miscellaneous Manufacturing |  | 32.7772 | -83.6532 | OP | 2023 | M005 | Boiler | Paint Mixing - Boilers | 1.05 | E6BTU/HR | Installation date unknown | OP | 2023 | 3 | 10200603 | Fuel Comb - Industrial Boilers, ICEs - Natural Gas | Paint Mixing - Boilers | very small boiler | OP | 2023 | 2.53999996185303 | E6FT3 |  |  | 5325 | 1000 |  |  | Volatile Organic Compounds | CAP |  | .012 | TON | 0 | TON | E6FT3 |  |  |  | 2005NEI | 2005NEI
13021 | Bibb | 555811 | 02100030 | 31206RMSTR4520B | Armstrong World Industries Inc. | 339999 | All Other Miscellaneous Manufacturing |  | 32.7772 | -83.6532 | OP | 2023 | T015 | Spray Booth or Coating Line | STIF Line - Finish Paint Booth | 8.1 | TON/HR |  | OP | 2023 | 1 | 31616004 | Industrial Processes - NEC | STIF Line - Finish Paint Booth |  | OP | 2023 | 28805 | TON |  |  | 3841 | 0 |  |  | PM Condensible | CAP |  | .2685956944044 | TON | [6 empty] | 2005NEI | 2005NEI
13021 | Bibb | 555811 | 02100030 | 31206RMSTR4520B | Armstrong World Industries Inc. | 339999 | All Other Miscellaneous Manufacturing |  | 32.7772 | -83.6532 | OP | 2023 | T015 | Spray Booth or Coating Line | STIF Line - Finish Paint Booth | 8.1 | TON/HR |  | OP | 2023 | 1 | 31616004 | Industrial Processes - NEC | STIF Line - Finish Paint Booth |  | OP | 2023 | 28805 | TON |  |  | 3841 | 0 |  |  | PM10 Filterable | CAP |  | .4894043055956 | TON | [6 empty] | 2005NEI | 2005NEI
13021 | Bibb | 555811 | 02100030 | 31206RMSTR4520B | Armstrong World Industries Inc. | 339999 | All Other Miscellaneous Manufacturing |  | 32.7772 | -83.6532 | OP | 2023 | T015 | Spray Booth or Coating Line | STIF Line - Finish Paint Booth | 8.1 | TON/HR |  | OP | 2023 | 1 | 31616004 | Industrial Processes - NEC | STIF Line - Finish Paint Booth |  | OP | 2023 | 28805 | TON |  |  | 3841 | 0 |  |  | PM2.5 Filterable | CAP |  | .359399354063859 | TON | [6 empty] | 2005NEI | 2005NEI
13021 | Bibb | 555811 | 02100030 | 31206RMSTR4520B | Armstrong World Industries Inc. | 339999 | All Other Miscellaneous Manufacturing |  | 32.7772 | -83.6532 | OP | 2023 | T015 | Spray Booth or Coating Line | STIF Line - Finish Paint Booth | 8.1 | TON/HR |  | OP | 2023 | 1 | 31616004 | Industrial Processes - NEC | STIF Line - Finish Paint Booth |  | OP | 2023 | 28805 | TON |  |  | 3841 | 0 |  |  | PM2.5 Primary (Filt + Cond) | CAP |  | .627995048468259 | TON | [6 empty] | 2005NEI | 2005NEI
13021 | Bibb | 555811 | 02100030 | 31206RMSTR4520B | Armstrong World Industries Inc. | 339999 | All Other Miscellaneous Manufacturing |  | 32.7772 | -83.6532 | OP | 2023 | I045 | Spray Booth or Coating Line | WITL Line - 2nd Finish Paint Booth | 5.1 | TON/HR |  | OP | 2023 | 1 | 31616004 | Industrial Processes - NEC | WITL Line - 2nd Finish Paint Booth |  | OP | 2023 | 22174 | TON |  |  | 4745 | 0 |  |  | PM2.5 Filterable | CAP |  | .688400536671145 | TON | [6 empty] | 2005NEI | 2005NEI
13021 | Bibb | 555811 | 02100030 | 31206RMSTR4520B | Armstrong World Industries Inc. | 339999 | All Other Miscellaneous Manufacturing |  | 32.7772 | -83.6532 | OP | 2023 | I045 | Spray Booth or Coating Line | WITL Line - 2nd Finish Paint Booth | 5.1 | TON/HR |  | OP | 2023 | 1 | 31616004 | Industrial Processes - NEC | WITL Line - 2nd Finish Paint Booth |  | OP | 2023 | 22174 | TON |  |  | 4745 | 0 |  |  | PM Primary (Filt + Cond) | CAP |  | 1 | TON | [6 empty] | 2005NEI | 2005NEI
13021 | Bibb | 555811 | 02100030 | 31206RMSTR4520B | Armstrong World Industries Inc. | 339999 | All Other Miscellaneous Manufacturing |  | 32.7772 | -83.6532 | OP | 2023 | I045 | Spray Booth or Coating Line | WITL Line - 2nd Finish Paint Booth | 5.1 | TON/HR |  | OP | 2023 | 1 | 31616004 | Industrial Processes - NEC | WITL Line - 2nd Finish Paint Booth |  | OP | 2023 | 22174 | TON |  |  | 4745 | 0 |  |  | PM2.5 Primary (Filt + Cond) | CAP |  | 1.20893757503535 | TON | [6 empty] | 2005NEI | 2005NEI
13021 | Bibb | 555811 | 02100030 | 31206RMSTR4520B | Armstrong World Industries Inc. | 339999 | All Other Miscellaneous Manufacturing |  | 32.7772 | -83.6532 | OP | 2023 | I045 | Spray Booth or Coating Line | WITL Line - 2nd Finish Paint Booth | 5.1 | TON/HR |  | OP | 2023 | 1 | 31616004 | Industrial Processes - NEC | WITL Line - 2nd Finish Paint Booth |  | OP | 2023 | 22174 | TON |  |  | 4745 | 0 |  |  | PM10 Primary (Filt + Cond) | CAP |  | 1.469 | TON | [6 empty] | 2005NEI | 2005NEI
13021 | Bibb | 555811 | 02100030 | 31206RMSTR4520B | Armstrong World Industries Inc. | 339999 | All Other Miscellaneous Manufacturing |  | 32.7772 | -83.6532 | OP | 2023 | I045 | Spray Booth or Coating Line | WITL Line - 2nd Finish Paint Booth | 5.1 | TON/HR |  | OP | 2023 | 1 | 31616004 | Industrial Processes - NEC | WITL Line - 2nd Finish Paint Booth |  | OP | 2023 | 22174 | TON |  |  | 4745 | 0 |  |  | PM10 Filterable | CAP |  | .9484629616358 | TON | [6 empty] | 2005NEI | 2005NEI
13021 | Bibb | 555811 | 02100030 | 31206RMSTR4520B | Armstrong World Industries Inc. | 339999 | All Other Miscellaneous Manufacturing |  | 32.7772 | -83.6532 | OP | 2023 | H020 | Direct-fired Dryer | WPIF Line (#1 CUSH) - Finish Dryer | 4.8 | E6BTU/HR | Installation prior to 1966 | OP | 2008 | 3 | 39000699 | Industrial Processes - NEC | WPIF - Finish Dryer | Drying paint on ceiling tile | OP |  | 28.0499992370605 | E6FT3 |  |  | 6105 | 1000 |  |  | Volatile Organic Compounds | CAP |  | .501 | TON | .02 | TON | E6FT3 |  |  |  | 2005NEI | 2005NEI
13021 | Bibb | 555811 | 02100030 | 31206RMSTR4520B | Armstrong World Industries Inc. | 339999 | All Other Miscellaneous Manufacturing |  | 32.7772 | -83.6532 | OP | 2023 | I045 | Spray Booth or Coating Line | WITL Line - 2nd Finish Paint Booth | 5.1 | TON/HR |  | OP | 2023 | 1 | 31616004 | Industrial Processes - NEC | WITL Line - 2nd Finish Paint Booth |  | OP | 2023 | 22174 | TON |  |  | 4745 | 0 |  |  | PM Condensible | CAP |  | .5205370383642 | TON | [6 empty] | 2005NEI | 2005NEI
13021 | Bibb | 555811 | 02100030 | 31206RMSTR4520B | Armstrong World Industries Inc. | 339999 | All Other Miscellaneous Manufacturing |  | 32.7772 | -83.6532 | OP | 2023 | M005 | Boiler | Paint Mixing - Boilers | 1.05 | E6BTU/HR | Installation date unknown | OP | 2023 | 3 | 10200603 | Fuel Comb - Industrial Boilers, ICEs - Natural Gas | Paint Mixing - Boilers | very small boiler | OP | 2023 | 2.53999996185303 | E6FT3 |  |  | 5325 | 1000 |  |  | PM2.5 Filterable | CAP |  | .00435986159152941 | TON | [6 empty] | 2005NEI | 2005NEI
13021 | Bibb | 555811 | 02100030 | 31206RMSTR4520B | Armstrong World Industries Inc. | 339999 | All Other Miscellaneous Manufacturing |  | 32.7772 | -83.6532 | OP | 2023 | T015 | Spray Booth or Coating Line | STIF Line - Finish Paint Booth | 8.1 | TON/HR |  | OP | 2023 | 1 | 31616004 | Industrial Processes - NEC | STIF Line - Finish Paint Booth |  | OP | 2023 | 28805 | TON |  |  | 3841 | 0 |  |  | Volatile Organic Compounds | CAP |  | .244 | TON | 0 | TON | TON |  |  |  | 2005NEI | 2005NEI
13021 | Bibb | 555811 | 02100030 | 31206RMSTR4520B | Armstrong World Industries Inc. | 339999 | All Other Miscellaneous Manufacturing |  | 32.7772 | -83.6532 | OP | 2023 | I045 | Spray Booth or Coating Line | WITL Line - 2nd Finish Paint Booth | 5.1 | TON/HR |  | OP | 2023 | 1 | 31616004 | Industrial Processes - NEC | WITL Line - 2nd Finish Paint Booth |  | OP | 2023 | 22174 | TON |  |  | 4745 | 0 |  |  | Volatile Organic Compounds | CAP |  | .176 | TON | 0 | TON | TON |  |  |  | 2005NEI | 2005NEI
13021 | Bibb | 555811 | 02100030 | 31206RMSTR4520B | Armstrong World Industries Inc. | 339999 | All Other Miscellaneous Manufacturing |  | 32.7772 | -83.6532 | OP | 2023 | M005 | Boiler | Paint Mixing - Boilers | 1.05 | E6BTU/HR | Installation date unknown | OP | 2023 | 3 | 10200603 | Fuel Comb - Industrial Boilers, ICEs - Natural Gas | Paint Mixing - Boilers | very small boiler | OP | 2023 | 2.53999996185303 | E6FT3 |  |  | 5325 | 1000 |  |  | PM10 Primary (Filt + Cond) | CAP |  | .016 | TON | [6 empty] | 2005NEI | 2005NEI
13021 | Bibb | 555811 | 02100030 | 31206RMSTR4520B | Armstrong World Industries Inc. | 339999 | All Other Miscellaneous Manufacturing |  | 32.7772 | -83.6532 | OP | 2023 | M005 | Boiler | Paint Mixing - Boilers | 1.05 | E6BTU/HR | Installation date unknown | OP | 2023 | 3 | 10200603 | Fuel Comb - Industrial Boilers, ICEs - Natural Gas | Paint Mixing - Boilers | very small boiler | OP | 2023 | 2.53999996185303 | E6FT3 |  |  | 5325 | 1000 |  |  | Carbon Monoxide | CAP |  | .179 | TON | .07 | TON | E6FT3 |  |  |  | 2005NEI | 2005NEI
13021 | Bibb | 555811 | 02100030 | 31206RMSTR4520B | Armstrong World Industries Inc. | 339999 | All Other Miscellaneous Manufacturing |  | 32.7772 | -83.6532 | OP | 2023 | M005 | Boiler | Paint Mixing - Boilers | 1.05 | E6BTU/HR | Installation date unknown | OP | 2023 | 3 | 10200603 | Fuel Comb - Industrial Boilers, ICEs - Natural Gas | Paint Mixing - Boilers | very small boiler | OP | 2023 | 2.53999996185303 | E6FT3 |  |  | 5325 | 1000 |  |  | Nitrogen Oxides | CAP |  | .213 | TON | .08 | TON | E6FT3 |  |  |  | 2005NEI | 2005NEI
13021 | Bibb | 555811 | 02100030 | 31206RMSTR4520B | Armstrong World Industries Inc. | 339999 | All Other Miscellaneous Manufacturing |  | 32.7772 | -83.6532 | OP | 2023 | K020 | Direct-fired Dryer | K020-MPIF Line - Prime Dryer ¦ F040 - Prime Dryer ¦ G040 - Prime Drier | 28 | E6BTU/HR |  | OP | 2023 | 3 | 39000699 | Industrial Processes - NEC | K020-MPIF Line - Prime Dryer ¦ F040 - Prime Dryer ¦ G040 - Prime Drier | Dry paint on ceiling tile | OP | 2023 | 37.9199981689453 | E6FT3 |  |  | 7711 | 1000 |  |  | PM10 Filterable | CAP |  | .2242058823444 | TON | [6 empty] | 2005NEI | 2005NEI
13021 | Bibb | 555811 | 02100030 | 31206RMSTR4520B | Armstrong World Industries Inc. | 339999 | All Other Miscellaneous Manufacturing |  | 32.7772 | -83.6532 | OP | 2023 | K020 | Direct-fired Dryer | K020-MPIF Line - Prime Dryer ¦ F040 - Prime Dryer ¦ G040 - Prime Drier | 28 | E6BTU/HR |  | OP | 2023 | 3 | 39000699 | Industrial Processes - NEC | K020-MPIF Line - Prime Dryer ¦ F040 - Prime Dryer ¦ G040 - Prime Drier | Dry paint on ceiling tile | OP | 2023 | 37.9199981689453 | E6FT3 |  |  | 7711 | 1000 |  |  | PM10 Primary (Filt + Cond) | CAP |  | .242 | TON | [6 empty] | 2005NEI | 2005NEI
13021 | Bibb | 555811 | 02100030 | 31206RMSTR4520B | Armstrong World Industries Inc. | 339999 | All Other Miscellaneous Manufacturing |  | 32.7772 | -83.6532 | OP | 2023 | K020 | Direct-fired Dryer | K020-MPIF Line - Prime Dryer ¦ F040 - Prime Dryer ¦ G040 - Prime Drier | 28 | E6BTU/HR |  | OP | 2023 | 3 | 39000699 | Industrial Processes - NEC | K020-MPIF Line - Prime Dryer ¦ F040 - Prime Dryer ¦ G040 - Prime Drier | Dry paint on ceiling tile | OP | 2023 | 37.9199981689453 | E6FT3 |  |  | 7711 | 1000 |  |  | PM2.5 Filterable | CAP |  | .0659429065718824 | TON | [6 empty] | 2005NEI | 2005NEI
13021 | Bibb | 555811 | 02100030 | 31206RMSTR4520B | Armstrong World Industries Inc. | 339999 | All Other Miscellaneous Manufacturing |  | 32.7772 | -83.6532 | OP | 2023 | K020 | Direct-fired Dryer | K020-MPIF Line - Prime Dryer ¦ F040 - Prime Dryer ¦ G040 - Prime Drier | 28 | E6BTU/HR |  | OP | 2023 | 3 | 39000699 | Industrial Processes - NEC | K020-MPIF Line - Prime Dryer ¦ F040 - Prime Dryer ¦ G040 - Prime Drier | Dry paint on ceiling tile | OP | 2023 | 37.9199981689453 | E6FT3 |  |  | 7711 | 1000 |  |  | PM2.5 Primary (Filt + Cond) | CAP |  | .0837370242274823 | TON | [6 empty] | 2005NEI | 2005NEI
13021 | Bibb | 555811 | 02100030 | 31206RMSTR4520B | Armstrong World Industries Inc. | 339999 | All Other Miscellaneous Manufacturing |  | 32.7772 | -83.6532 | OP | 2023 | K020 | Direct-fired Dryer | K020-MPIF Line - Prime Dryer ¦ F040 - Prime Dryer ¦ G040 - Prime Drier | 28 | E6BTU/HR |  | OP | 2023 | 3 | 39000699 | Industrial Processes - NEC | K020-MPIF Line - Prime Dryer ¦ F040 - Prime Dryer ¦ G040 - Prime Drier | Dry paint on ceiling tile | OP | 2023 | 37.9199981689453 | E6FT3 |  |  | 7711 | 1000 |  |  | Volatile Organic Compounds | CAP |  | 1.231 | TON | .03 | TON | E6FT3 |  |  |  | 2005NEI | 2005NEI
13021 | Bibb | 555811 | 02100030 | 31206RMSTR4520B | Armstrong World Industries Inc. | 339999 | All Other Miscellaneous Manufacturing |  | 32.7772 | -83.6532 | OP | 2023 | GGL | Other process equipment | MITL Line - L005 Trimmer, L035 Tenoner | 1.6 | TON/HR | Installation date unknown | OP | 2023 | 1 | 30700778 | Industrial Processes - Pulp & Paper | MITL Line - L005 Trimmer, L035 Tenoner |  | OP | 2023 | 2588 | TON |  |  | 2180 | 0 |  |  | PM Condensible | CAP |  | .3895588237164 | TON | [6 empty] | 2005NEI | 2005NEI
13021 | Bibb | 555811 | 02100030 | 31206RMSTR4520B | Armstrong World Industries Inc. | 339999 | All Other Miscellaneous Manufacturing |  | 32.7772 | -83.6532 | OP | 2023 | GGL | Other process equipment | MITL Line - L005 Trimmer, L035 Tenoner | 1.6 | TON/HR | Installation date unknown | OP | 2023 | 1 | 30700778 | Industrial Processes - Pulp & Paper | MITL Line - L005 Trimmer, L035 Tenoner |  | OP | 2023 | 2588 | TON |  |  | 2180 | 0 |  |  | PM2.5 Filterable | CAP |  | 2.81017624596389 | TON | [6 empty] | 2005NEI | 2005NEI
13021 | Bibb | 555811 | 02100030 | 31206RMSTR4520B | Armstrong World Industries Inc. | 339999 | All Other Miscellaneous Manufacturing |  | 32.7772 | -83.6532 | OP | 2023 | GGL | Other process equipment | MITL Line - L005 Trimmer, L035 Tenoner | 1.6 | TON/HR | Installation date unknown | OP | 2023 | 1 | 30700778 | Industrial Processes - Pulp & Paper | MITL Line - L005 Trimmer, L035 Tenoner |  | OP | 2023 | 2588 | TON |  |  | 2180 | 0 |  |  | PM10 Filterable | CAP |  | 4.9084411762836 | TON | [6 empty] | 2005NEI | 2005NEI
13021 | Bibb | 555811 | 02100030 | 31206RMSTR4520B | Armstrong World Industries Inc. | 339999 | All Other Miscellaneous Manufacturing |  | 32.7772 | -83.6532 | OP | 2023 | GGL | Other process equipment | MITL Line - L005 Trimmer, L035 Tenoner | 1.6 | TON/HR | Installation date unknown | OP | 2023 | 1 | 30700778 | Industrial Processes - Pulp & Paper | MITL Line - L005 Trimmer, L035 Tenoner |  | OP | 2023 | 2588 | TON |  |  | 2180 | 0 |  |  | PM10 Primary (Filt + Cond) | CAP |  | 5.298 | TON | [6 empty] | 2005NEI | 2005NEI
13021 | Bibb | 555811 | 02100030 | 31206RMSTR4520B | Armstrong World Industries Inc. | 339999 | All Other Miscellaneous Manufacturing |  | 32.7772 | -83.6532 | OP | 2023 | GGL | Other process equipment | MITL Line - L005 Trimmer, L035 Tenoner | 1.6 | TON/HR | Installation date unknown | OP | 2023 | 1 | 30700778 | Industrial Processes - Pulp & Paper | MITL Line - L005 Trimmer, L035 Tenoner |  | OP | 2023 | 2588 | TON |  |  | 2180 | 0 |  |  | PM2.5 Primary (Filt + Cond) | CAP |  | 3.19973506968029 | TON | [6 empty] | 2005NEI | 2005NEI
13021 | Bibb | 555811 | 02100030 | 31206RMSTR4520B | Armstrong World Industries Inc. | 339999 | All Other Miscellaneous Manufacturing |  | 32.7772 | -83.6532 | OP | 2023 | I005 | Other process equipment | WITL Line - #3 Trimmer, 1st Pass | 5.1 | TON/HR | Installation date unknown | OP | 2023 | 1 | 30700778 | Industrial Processes - Pulp & Paper | WITL Line - #3 Trimmer, 1st Pass |  | OP | 2023 | 22174 | TON |  |  | 4745 | 0 |  |  | PM10 Filterable | CAP |  | 2.3791764704976 | TON | [6 empty] | 2005NEI | 2005NEI
13021 | Bibb | 555811 | 02100030 | 31206RMSTR4520B | Armstrong World Industries Inc. | 339999 | All Other Miscellaneous Manufacturing |  | 32.7772 | -83.6532 | OP | 2023 | I005 | Other process equipment | WITL Line - #3 Trimmer, 1st Pass | 5.1 | TON/HR | Installation date unknown | OP | 2023 | 1 | 30700778 | Industrial Processes - Pulp & Paper | WITL Line - #3 Trimmer, 1st Pass |  | OP | 2023 | 22174 | TON |  |  | 4745 | 0 |  |  | PM2.5 Primary (Filt + Cond) | CAP |  | 1.55094746299339 | TON | [6 empty] | 2005NEI | 2005NEI
13021 | Bibb | 555811 | 02100030 | 31206RMSTR4520B | Armstrong World Industries Inc. | 339999 | All Other Miscellaneous Manufacturing |  | 32.7772 | -83.6532 | OP | 2023 | I005 | Other process equipment | WITL Line - #3 Trimmer, 1st Pass | 5.1 | TON/HR | Installation date unknown | OP | 2023 | 1 | 30700778 | Industrial Processes - Pulp & Paper | WITL Line - #3 Trimmer, 1st Pass |  | OP | 2023 | 22174 | TON |  |  | 4745 | 0 |  |  | PM Condensible | CAP |  | .1888235295024 | TON | [6 empty] | 2005NEI | 2005NEI
13021 | Bibb | 555811 | 02100030 | 31206RMSTR4520B | Armstrong World Industries Inc. | 339999 | All Other Miscellaneous Manufacturing |  | 32.7772 | -83.6532 | OP | 2023 | M005 | Boiler | Paint Mixing - Boilers | 1.05 | E6BTU/HR | Installation date unknown | OP | 2023 | 3 | 10200603 | Fuel Comb - Industrial Boilers, ICEs - Natural Gas | Paint Mixing - Boilers | very small boiler | OP | 2023 | 2.53999996185303 | E6FT3 |  |  | 5325 | 1000 |  |  | PM Condensible | CAP |  | .0011764705888 | TON | [6 empty] | 2005NEI | 2005NEI
13021 | Bibb | 555811 | 02100030 | 31206RMSTR4520B | Armstrong World Industries Inc. | 339999 | All Other Miscellaneous Manufacturing |  | 32.7772 | -83.6532 | OP | 2023 | I005 | Other process equipment | WITL Line - #3 Trimmer, 1st Pass | 5.1 | TON/HR | Installation date unknown | OP | 2023 | 1 | 30700778 | Industrial Processes - Pulp & Paper | WITL Line - #3 Trimmer, 1st Pass |  | OP | 2023 | 22174 | TON |  |  | 4745 | 0 |  |  | PM10 Primary (Filt + Cond) | CAP |  | 2.568 | TON | [6 empty] | 2005NEI | 2005NEI
13021 | Bibb | 555811 | 02100030 | 31206RMSTR4520B | Armstrong World Industries Inc. | 339999 | All Other Miscellaneous Manufacturing |  | 32.7772 | -83.6532 | OP | 2023 | L020 | Spray Booth or Coating Line | MITL Line - Paint Booth | 1.6 | TON/HR |  | OP | 2023 | 1 | 31616004 | Industrial Processes - NEC | MITL Line - Paint Booth |  | OP | 2023 | 2588 | TON |  |  | 2180 | 0 |  |  | PM Condensible | CAP |  | .0223239165534 | TON | [6 empty] | 2005NEI | 2005NEI
13021 | Bibb | 555811 | 02100030 | 31206RMSTR4520B | Armstrong World Industries Inc. | 339999 | All Other Miscellaneous Manufacturing |  | 32.7772 | -83.6532 | OP | 2023 | L020 | Spray Booth or Coating Line | MITL Line - Paint Booth | 1.6 | TON/HR |  | OP | 2023 | 1 | 31616004 | Industrial Processes - NEC | MITL Line - Paint Booth |  | OP | 2023 | 2588 | TON |  |  | 2180 | 0 |  |  | PM2.5 Primary (Filt + Cond) | CAP |  | .0521948391207128 | TON | [6 empty] | 2005NEI | 2005NEI
13021 | Bibb | 555811 | 02100030 | 31206RMSTR4520B | Armstrong World Industries Inc. | 339999 | All Other Miscellaneous Manufacturing |  | 32.7772 | -83.6532 | OP | 2023 | L020 | Spray Booth or Coating Line | MITL Line - Paint Booth | 1.6 | TON/HR |  | OP | 2023 | 1 | 31616004 | Industrial Processes - NEC | MITL Line - Paint Booth |  | OP | 2023 | 2588 | TON |  |  | 2180 | 0 |  |  | PM10 Filterable | CAP |  | .0406760834466 | TON | [6 empty] | 2005NEI | 2005NEI
13021 | Bibb | 555811 | 02100030 | 31206RMSTR4520B | Armstrong World Industries Inc. | 339999 | All Other Miscellaneous Manufacturing |  | 32.7772 | -83.6532 | OP | 2023 | H020 | Direct-fired Dryer | WPIF Line (#1 CUSH) - Finish Dryer | 4.8 | E6BTU/HR | Installation prior to 1966 | OP | 2008 | 3 | 39000699 | Industrial Processes - NEC | WPIF - Finish Dryer | Drying paint on ceiling tile | OP |  | 28.0499992370605 | E6FT3 |  |  | 6105 | 1000 |  |  | PM2.5 Filterable | CAP |  | .0316089965385882 | TON | [6 empty] | 2005NEI | 2005NEI
13021 | Bibb | 555811 | 02100030 | 31206RMSTR4520B | Armstrong World Industries Inc. | 339999 | All Other Miscellaneous Manufacturing |  | 32.7772 | -83.6532 | OP | 2023 | H020 | Direct-fired Dryer | WPIF Line (#1 CUSH) - Finish Dryer | 4.8 | E6BTU/HR | Installation prior to 1966 | OP | 2008 | 3 | 39000699 | Industrial Processes - NEC | WPIF - Finish Dryer | Drying paint on ceiling tile | OP |  | 28.0499992370605 | E6FT3 |  |  | 6105 | 1000 |  |  | PM Condensible | CAP |  | .0085294117688 | TON | [6 empty] | 2005NEI | 2005NEI
13021 | Bibb | 555811 | 02100030 | 31206RMSTR4520B | Armstrong World Industries Inc. | 339999 | All Other Miscellaneous Manufacturing |  | 32.7772 | -83.6532 | OP | 2023 | I020 | Other process equipment | WITL Line - #4 Trimmer, 1st Pass | 5.1 | TON/HR | Installation date unknown | OP | 2023 | 1 | 30700778 | Industrial Processes - Pulp & Paper | WITL Line - #4 Trimmer, 1st Pass |  | OP | 2023 | 22174 | TON |  |  | 4745 | 0 |  |  | PM Condensible | CAP |  | .1888235295024 | TON | [6 empty] | 2005NEI | 2005NEI
13021 | Bibb | 555811 | 02100030 | 31206RMSTR4520B | Armstrong World Industries Inc. | 339999 | All Other Miscellaneous Manufacturing |  | 32.7772 | -83.6532 | OP | 2023 | I020 | Other process equipment | WITL Line - #4 Trimmer, 1st Pass | 5.1 | TON/HR | Installation date unknown | OP | 2023 | 1 | 30700778 | Industrial Processes - Pulp & Paper | WITL Line - #4 Trimmer, 1st Pass |  | OP | 2023 | 22174 | TON |  |  | 4745 | 0 |  |  | PM10 Filterable | CAP |  | 2.3791764704976 | TON | [6 empty] | 2005NEI | 2005NEI
13021 | Bibb | 555811 | 02100030 | 31206RMSTR4520B | Armstrong World Industries Inc. | 339999 | All Other Miscellaneous Manufacturing |  | 32.7772 | -83.6532 | OP | 2023 | I020 | Other process equipment | WITL Line - #4 Trimmer, 1st Pass | 5.1 | TON/HR | Installation date unknown | OP | 2023 | 1 | 30700778 | Industrial Processes - Pulp & Paper | WITL Line - #4 Trimmer, 1st Pass |  | OP | 2023 | 22174 | TON |  |  | 4745 | 0 |  |  | PM2.5 Filterable | CAP |  | 1.36212393349099 | TON | [6 empty] | 2005NEI | 2005NEI
13021 | Bibb | 555811 | 02100030 | 31206RMSTR4520B | Armstrong World Industries Inc. | 339999 | All Other Miscellaneous Manufacturing |  | 32.7772 | -83.6532 | OP | 2023 | I020 | Other process equipment | WITL Line - #4 Trimmer, 1st Pass | 5.1 | TON/HR | Installation date unknown | OP | 2023 | 1 | 30700778 | Industrial Processes - Pulp & Paper | WITL Line - #4 Trimmer, 1st Pass |  | OP | 2023 | 22174 | TON |  |  | 4745 | 0 |  |  | PM2.5 Primary (Filt + Cond) | CAP |  | 1.55094746299339 | TON | [6 empty] | 2005NEI | 2005NEI
13021 | Bibb | 555811 | 02100030 | 31206RMSTR4520B | Armstrong World Industries Inc. | 339999 | All Other Miscellaneous Manufacturing |  | 32.7772 | -83.6532 | OP | 2023 | I020 | Other process equipment | WITL Line - #4 Trimmer, 1st Pass | 5.1 | TON/HR | Installation date unknown | OP | 2023 | 1 | 30700778 | Industrial Processes - Pulp & Paper | WITL Line - #4 Trimmer, 1st Pass |  | OP | 2023 | 22174 | TON |  |  | 4745 | 0 |  |  | PM10 Primary (Filt + Cond) | CAP |  | 2.568 | TON | [6 empty] | 2005NEI | 2005NEI
13021 | Bibb | 555811 | 02100030 | 31206RMSTR4520B | Armstrong World Industries Inc. | 339999 | All Other Miscellaneous Manufacturing |  | 32.7772 | -83.6532 | OP | 2023 | M005 | Boiler | Paint Mixing - Boilers | 1.05 | E6BTU/HR | Installation date unknown | OP | 2023 | 3 | 10200603 | Fuel Comb - Industrial Boilers, ICEs - Natural Gas | Paint Mixing - Boilers | very small boiler | OP | 2023 | 2.53999996185303 | E6FT3 |  |  | 5325 | 1000 |  |  | PM10 Filterable | CAP |  | .0148235294112 | TON | [6 empty] | 2005NEI | 2005NEI
13021 | Bibb | 555811 | 02100030 | 31206RMSTR4520B | Armstrong World Industries Inc. | 339999 | All Other Miscellaneous Manufacturing |  | 32.7772 | -83.6532 | OP | 2023 | M005 | Boiler | Paint Mixing - Boilers | 1.05 | E6BTU/HR | Installation date unknown | OP | 2023 | 3 | 10200603 | Fuel Comb - Industrial Boilers, ICEs - Natural Gas | Paint Mixing - Boilers | very small boiler | OP | 2023 | 2.53999996185303 | E6FT3 |  |  | 5325 | 1000 |  |  | PM2.5 Primary (Filt + Cond) | CAP |  | .00553633218032941 | TON | [6 empty] | 2005NEI | 2005NEI
13021 | Bibb | 555811 | 02100030 | 31206RMSTR4520B | Armstrong World Industries Inc. | 339999 | All Other Miscellaneous Manufacturing |  | 32.7772 | -83.6532 | OP | 2023 | GGM | Other process equipment | Paint Mixing - M010 Tanks and M015 Mixing Kettle | 4.9 | TON/HR | Installation date unknown | OP | 2023 | 1 | 30101401 | Industrial Processes - Chemical Manuf | Paint Mixing - M010 Tanks and M015 Mixing Kettle | General mixing and handling of water base paints for ceiling tile | OP | 2023 | 29778 | TON |  |  | 5325 | 0 |  |  | PM10 Filterable | CAP |  | .949632352905 | TON | [6 empty] | 2005NEI | 2005NEI
13021 | Bibb | 555811 | 02100030 | 31206RMSTR4520B | Armstrong World Industries Inc. | 339999 | All Other Miscellaneous Manufacturing |  | 32.7772 | -83.6532 | OP | 2023 | I005 | Other process equipment | WITL Line - #3 Trimmer, 1st Pass | 5.1 | TON/HR | Installation date unknown | OP | 2023 | 1 | 30700778 | Industrial Processes - Pulp & Paper | WITL Line - #3 Trimmer, 1st Pass |  | OP | 2023 | 22174 | TON |  |  | 4745 | 0 |  |  | PM2.5 Filterable | CAP |  | 1.36212393349099 | TON | [6 empty] | 2005NEI | 2005NEI
13021 | Bibb | 555811 | 02100030 | 31206RMSTR4520B | Armstrong World Industries Inc. | 339999 | All Other Miscellaneous Manufacturing |  | 32.7772 | -83.6532 | OP | 2023 | GGM | Other process equipment | Paint Mixing - M010 Tanks and M015 Mixing Kettle | 4.9 | TON/HR | Installation date unknown | OP | 2023 | 1 | 30101401 | Industrial Processes - Chemical Manuf | Paint Mixing - M010 Tanks and M015 Mixing Kettle | General mixing and handling of water base paints for ceiling tile | OP | 2023 | 29778 | TON |  |  | 5325 | 0 |  |  | PM2.5 Primary (Filt + Cond) | CAP |  | .619050291887939 | TON | [6 empty] | 2005NEI | 2005NEI
13021 | Bibb | 555811 | 02100030 | 31206RMSTR4520B | Armstrong World Industries Inc. | 339999 | All Other Miscellaneous Manufacturing |  | 32.7772 | -83.6532 | OP | 2023 | H020 | Direct-fired Dryer | WPIF Line (#1 CUSH) - Finish Dryer | 4.8 | E6BTU/HR | Installation prior to 1966 | OP | 2008 | 3 | 39000699 | Industrial Processes - NEC | WPIF - Finish Dryer | Drying paint on ceiling tile | OP |  | 28.0499992370605 | E6FT3 |  |  | 6105 | 1000 |  |  | Nitrogen Oxides | CAP |  | 1.526 | TON | .05 | TON | E6FT3 |  |  |  | 2005NEI | 2005NEI
13021 | Bibb | 555811 | 02100030 | 31206RMSTR4520B | Armstrong World Industries Inc. | 339999 | All Other Miscellaneous Manufacturing |  | 32.7772 | -83.6532 | OP | 2023 | GGM | Other process equipment | Paint Mixing - M010 Tanks and M015 Mixing Kettle | 4.9 | TON/HR | Installation date unknown | OP | 2023 | 1 | 30101401 | Industrial Processes - Chemical Manuf | Paint Mixing - M010 Tanks and M015 Mixing Kettle | General mixing and handling of water base paints for ceiling tile | OP | 2023 | 29778 | TON |  |  | 5325 | 0 |  |  | PM10 Primary (Filt + Cond) | CAP |  | 1.025 | TON | [6 empty] | 2005NEI | 2005NEI
13021 | Bibb | 555811 | 02100030 | 31206RMSTR4520B | Armstrong World Industries Inc. | 339999 | All Other Miscellaneous Manufacturing |  | 32.7772 | -83.6532 | OP | 2023 | GGA | Calciner | #1 Expander (A010) & #2 Expander (A015) | 21 | E6BTU/HR |  | OP | 2023 | 3 | 39000699 | Industrial Processes - NEC | #1 Expander & #2 Expander |  | OP | 2023 | 75.8399963378906 | E6FT3 |  |  | 7550 | 1000 |  |  | PM2.5 Primary (Filt + Cond) | CAP |  | 3.4811764706752 | TON | [6 empty] | 2005NEI | 2005NEI
13021 | Bibb | 555811 | 02100030 | 31206RMSTR4520B | Armstrong World Industries Inc. | 339999 | All Other Miscellaneous Manufacturing |  | 32.7772 | -83.6532 | OP | 2023 | GGA | Calciner | #1 Expander (A010) & #2 Expander (A015) | 21 | E6BTU/HR |  | OP | 2023 | 3 | 39000699 | Industrial Processes - NEC | #1 Expander & #2 Expander |  | OP | 2023 | 75.8399963378906 | E6FT3 |  |  | 7550 | 1000 |  |  | PM2.5 Filterable | CAP |  | 3.05735294106 | TON | [6 empty] | 2005NEI | 2005NEI
13021 | Bibb | 555811 | 02100030 | 31206RMSTR4520B | Armstrong World Industries Inc. | 339999 | All Other Miscellaneous Manufacturing |  | 32.7772 | -83.6532 | OP | 2023 | K020 | Direct-fired Dryer | K020-MPIF Line - Prime Dryer ¦ F040 - Prime Dryer ¦ G040 - Prime Drier | 28 | E6BTU/HR |  | OP | 2023 | 3 | 39000699 | Industrial Processes - NEC | K020-MPIF Line - Prime Dryer ¦ F040 - Prime Dryer ¦ G040 - Prime Drier | Dry paint on ceiling tile | OP | 2023 | 37.9199981689453 | E6FT3 |  |  | 7711 | 1000 |  |  | PM Condensible | CAP |  | .0177941176556 | TON | [6 empty] | 2005NEI | 2005NEI
13021 | Bibb | 555811 | 02100030 | 31206RMSTR4520B | Armstrong World Industries Inc. | 339999 | All Other Miscellaneous Manufacturing |  | 32.7772 | -83.6532 | OP | 2023 | GGA | Calciner | #1 Expander (A010) & #2 Expander (A015) | 21 | E6BTU/HR |  | OP | 2023 | 3 | 39000699 | Industrial Processes - NEC | #1 Expander & #2 Expander |  | OP | 2023 | 75.8399963378906 | E6FT3 |  |  | 7550 | 1000 |  |  | PM10 Filterable | CAP |  | 5.3401764703848 | TON | [6 empty] | 2005NEI | 2005NEI
13021 | Bibb | 555811 | 02100030 | 31206RMSTR4520B | Armstrong World Industries Inc. | 339999 | All Other Miscellaneous Manufacturing |  | 32.7772 | -83.6532 | OP | 2023 | GGA | Calciner | #1 Expander (A010) & #2 Expander (A015) | 21 | E6BTU/HR |  | OP | 2023 | 3 | 39000699 | Industrial Processes - NEC | #1 Expander & #2 Expander |  | OP | 2023 | 75.8399963378906 | E6FT3 |  |  | 7550 | 1000 |  |  | PM Primary (Filt + Cond) | CAP |  | 5 | TON | [6 empty] | 2005NEI | 2005NEI
13021 | Bibb | 555811 | 02100030 | 31206RMSTR4520B | Armstrong World Industries Inc. | 339999 | All Other Miscellaneous Manufacturing |  | 32.7772 | -83.6532 | OP | 2023 | GGA | Calciner | #1 Expander (A010) & #2 Expander (A015) | 21 | E6BTU/HR |  | OP | 2023 | 3 | 39000699 | Industrial Processes - NEC | #1 Expander & #2 Expander |  | OP | 2023 | 75.8399963378906 | E6FT3 |  |  | 7550 | 1000 |  |  | Nitrogen Oxides | CAP |  | 7.054 | TON | .09 | TON | E6FT3 |  |  |  | 2005NEI | 2005NEI
13021 | Bibb | 555811 | 02100030 | 31206RMSTR4520B | Armstrong World Industries Inc. | 339999 | All Other Miscellaneous Manufacturing |  | 32.7772 | -83.6532 | OP | 2023 | GGA | Calciner | #1 Expander (A010) & #2 Expander (A015) | 21 | E6BTU/HR |  | OP | 2023 | 3 | 39000699 | Industrial Processes - NEC | #1 Expander & #2 Expander |  | OP | 2023 | 75.8399963378906 | E6FT3 |  |  | 7550 | 1000 |  |  | Carbon Monoxide | CAP |  | 5.925 | TON | .08 | TON | E6FT3 |  |  |  | 2005NEI | 2005NEI
13021 | Bibb | 555811 | 02100030 | 31206RMSTR4520B | Armstrong World Industries Inc. | 339999 | All Other Miscellaneous Manufacturing |  | 32.7772 | -83.6532 | OP | 2023 | GGA | Calciner | #1 Expander (A010) & #2 Expander (A015) | 21 | E6BTU/HR |  | OP | 2023 | 3 | 39000699 | Industrial Processes - NEC | #1 Expander & #2 Expander |  | OP | 2023 | 75.8399963378906 | E6FT3 |  |  | 7550 | 1000 |  |  | PM10 Primary (Filt + Cond) | CAP |  | 5.764 | TON | [6 empty] | 2005NEI | 2005NEI
13021 | Bibb | 555811 | 02100030 | 31206RMSTR4520B | Armstrong World Industries Inc. | 339999 | All Other Miscellaneous Manufacturing |  | 32.7772 | -83.6532 | OP | 2023 | GGA | Calciner | #1 Expander (A010) & #2 Expander (A015) | 21 | E6BTU/HR |  | OP | 2023 | 3 | 39000699 | Industrial Processes - NEC | #1 Expander & #2 Expander |  | OP | 2023 | 75.8399963378906 | E6FT3 |  |  | 7550 | 1000 |  |  | PM Condensible | CAP |  | .4238235296152 | TON | [6 empty] | 2005NEI | 2005NEI
13021 | Bibb | 555811 | 02100030 | 31206RMSTR4520B | Armstrong World Industries Inc. | 339999 | All Other Miscellaneous Manufacturing |  | 32.7772 | -83.6532 | OP | 2023 | GGQ | Other process equipment | #6 Tenoner (STIF) - Q005/Q010 Trimmer 1st and 2nd Pass, Q015 Tenoner | 8.1 | TON/HR |  | OP | 2023 | 1 | 30700778 | Industrial Processes - Pulp & Paper | #6 Tenoner (STIF) - Q005/Q010 Trimmer 1st and 2nd Pass, Q015 Tenoner |  | OP | 2023 | 28805 | TON |  |  | 3841 | 0 |  |  | PM2.5 Primary (Filt + Cond) | CAP |  | 1.18221925138291 | TON | [6 empty] | 2005NEI | 2005NEI
13021 | Bibb | 555811 | 02100030 | 31206RMSTR4520B | Armstrong World Industries Inc. | 339999 | All Other Miscellaneous Manufacturing |  | 32.7772 | -83.6532 | OP | 2023 | GGQ | Other process equipment | #6 Tenoner (STIF) - Q005/Q010 Trimmer 1st and 2nd Pass, Q015 Tenoner | 8.1 | TON/HR |  | OP | 2023 | 1 | 30700778 | Industrial Processes - Pulp & Paper | #6 Tenoner (STIF) - Q005/Q010 Trimmer 1st and 2nd Pass, Q015 Tenoner |  | OP | 2023 | 28805 | TON |  |  | 3841 | 0 |  |  | PM2.5 Filterable | CAP |  | 1.00648395718091 | TON | [6 empty] | 2005NEI | 2005NEI
13021 | Bibb | 555811 | 02100030 | 31206RMSTR4520B | Armstrong World Industries Inc. | 339999 | All Other Miscellaneous Manufacturing |  | 32.7772 | -83.6532 | OP | 2023 | GGQ | Other process equipment | #6 Tenoner (STIF) - Q005/Q010 Trimmer 1st and 2nd Pass, Q015 Tenoner | 8.1 | TON/HR |  | OP | 2023 | 1 | 30700778 | Industrial Processes - Pulp & Paper | #6 Tenoner (STIF) - Q005/Q010 Trimmer 1st and 2nd Pass, Q015 Tenoner |  | OP | 2023 | 28805 | TON |  |  | 3841 | 0 |  |  | PM10 Filterable | CAP |  | 2.214264705798 | TON | [6 empty] | 2005NEI | 2005NEI
13021 | Bibb | 555811 | 02100030 | 31206RMSTR4520B | Armstrong World Industries Inc. | 339999 | All Other Miscellaneous Manufacturing |  | 32.7772 | -83.6532 | OP | 2023 | GGQ | Other process equipment | #6 Tenoner (STIF) - Q005/Q010 Trimmer 1st and 2nd Pass, Q015 Tenoner | 8.1 | TON/HR |  | OP | 2023 | 1 | 30700778 | Industrial Processes - Pulp & Paper | #6 Tenoner (STIF) - Q005/Q010 Trimmer 1st and 2nd Pass, Q015 Tenoner |  | OP | 2023 | 28805 | TON |  |  | 3841 | 0 |  |  | PM Primary (Filt + Cond) | CAP |  | 2 | TON | [6 empty] | 2005NEI | 2005NEI
13021 | Bibb | 555811 | 02100030 | 31206RMSTR4520B | Armstrong World Industries Inc. | 339999 | All Other Miscellaneous Manufacturing |  | 32.7772 | -83.6532 | OP | 2023 | GGQ | Other process equipment | #6 Tenoner (STIF) - Q005/Q010 Trimmer 1st and 2nd Pass, Q015 Tenoner | 8.1 | TON/HR |  | OP | 2023 | 1 | 30700778 | Industrial Processes - Pulp & Paper | #6 Tenoner (STIF) - Q005/Q010 Trimmer 1st and 2nd Pass, Q015 Tenoner |  | OP | 2023 | 28805 | TON |  |  | 3841 | 0 |  |  | PM10 Primary (Filt + Cond) | CAP |  | 2.39 | TON | [6 empty] | 2005NEI | 2005NEI
13021 | Bibb | 555811 | 02100030 | 31206RMSTR4520B | Armstrong World Industries Inc. | 339999 | All Other Miscellaneous Manufacturing |  | 32.7772 | -83.6532 | OP | 2023 | GGQ | Other process equipment | #6 Tenoner (STIF) - Q005/Q010 Trimmer 1st and 2nd Pass, Q015 Tenoner | 8.1 | TON/HR |  | OP | 2023 | 1 | 30700778 | Industrial Processes - Pulp & Paper | #6 Tenoner (STIF) - Q005/Q010 Trimmer 1st and 2nd Pass, Q015 Tenoner |  | OP | 2023 | 28805 | TON |  |  | 3841 | 0 |  |  | PM Condensible | CAP |  | .175735294202 | TON | [6 empty] | 2005NEI | 2005NEI
13021 | Bibb | 555811 | 02100030 | 31206RMSTR4520B | Armstrong World Industries Inc. | 339999 | All Other Miscellaneous Manufacturing |  | 32.7772 | -83.6532 | OP | 2023 | N010 | Other process equipment | #2 Sander Press (STIF) - Sander | 10.4 | TON/HR | Installation date unknown | OP | 2023 | 1 | 30701730 | Industrial Processes - Pulp & Paper | #2 Sander Press (STIF) - Sander |  | OP | 2023 | 71804 | TON |  |  | 6347 | 0 |  |  | PM2.5 Primary (Filt + Cond) | CAP |  | .391270053491164 | TON | [6 empty] | 2005NEI | 2005NEI
13021 | Bibb | 555811 | 02100030 | 31206RMSTR4520B | Armstrong World Industries Inc. | 339999 | All Other Miscellaneous Manufacturing |  | 32.7772 | -83.6532 | OP | 2023 | N010 | Other process equipment | #2 Sander Press (STIF) - Sander | 10.4 | TON/HR | Installation date unknown | OP | 2023 | 1 | 30701730 | Industrial Processes - Pulp & Paper | #2 Sander Press (STIF) - Sander |  | OP | 2023 | 71804 | TON |  |  | 6347 | 0 |  |  | PM2.5 Filterable | CAP |  | .333108288757364 | TON | [6 empty] | 2005NEI | 2005NEI
13021 | Bibb | 555811 | 02100030 | 31206RMSTR4520B | Armstrong World Industries Inc. | 339999 | All Other Miscellaneous Manufacturing |  | 32.7772 | -83.6532 | OP | 2023 | N010 | Other process equipment | #2 Sander Press (STIF) - Sander | 10.4 | TON/HR | Installation date unknown | OP | 2023 | 1 | 30701730 | Industrial Processes - Pulp & Paper | #2 Sander Press (STIF) - Sander |  | OP | 2023 | 71804 | TON |  |  | 6347 | 0 |  |  | PM10 Filterable | CAP |  | .7328382352662 | TON | [6 empty] | 2005NEI | 2005NEI
13021 | Bibb | 555811 | 02100030 | 31206RMSTR4520B | Armstrong World Industries Inc. | 339999 | All Other Miscellaneous Manufacturing |  | 32.7772 | -83.6532 | OP | 2023 | N010 | Other process equipment | #2 Sander Press (STIF) - Sander | 10.4 | TON/HR | Installation date unknown | OP | 2023 | 1 | 30701730 | Industrial Processes - Pulp & Paper | #2 Sander Press (STIF) - Sander |  | OP | 2023 | 71804 | TON |  |  | 6347 | 0 |  |  | PM Condensible | CAP |  | .0581617647338001 | TON | [6 empty] | 2005NEI | 2005NEI
13021 | Bibb | 555811 | 02100030 | 31206RMSTR4520B | Armstrong World Industries Inc. | 339999 | All Other Miscellaneous Manufacturing |  | 32.7772 | -83.6532 | OP | 2023 | N010 | Other process equipment | #2 Sander Press (STIF) - Sander | 10.4 | TON/HR | Installation date unknown | OP | 2023 | 1 | 30701730 | Industrial Processes - Pulp & Paper | #2 Sander Press (STIF) - Sander |  | OP | 2023 | 71804 | TON |  |  | 6347 | 0 |  |  | PM10 Primary (Filt + Cond) | CAP |  | .791 | TON | [6 empty] | 2005NEI | 2005NEI
13021 | Bibb | 555811 | 02100030 | 31206RMSTR4520B | Armstrong World Industries Inc. | 339999 | All Other Miscellaneous Manufacturing |  | 32.7772 | -83.6532 | OP | 2023 | E005 | Other process equipment | #3 Board Paint Line (WITL) - Feeder | 5.1 | TON/HR | Date of installation unknown. Prior to 1966 | OP | 2023 | 1 | 30700778 | Industrial Processes - Pulp & Paper | #3 Board Paint Line (WITL) - Feeder | Goods in process feeder to coating line | OP | 2023 | 31758 | TON |  |  | 6349 | 0 |  |  | PM2.5 Primary (Filt + Cond) | CAP |  | .093612483163542 | TON | [6 empty] | 2005NEI | 2005NEI
13021 | Bibb | 555811 | 02100030 | 31206RMSTR4520B | Armstrong World Industries Inc. | 339999 | All Other Miscellaneous Manufacturing |  | 32.7772 | -83.6532 | OP | 2023 | E005 | Other process equipment | #3 Board Paint Line (WITL) - Feeder | 5.1 | TON/HR | Date of installation unknown. Prior to 1966 | OP | 2023 | 1 | 30700778 | Industrial Processes - Pulp & Paper | #3 Board Paint Line (WITL) - Feeder | Goods in process feeder to coating line | OP | 2023 | 31758 | TON |  |  | 6349 | 0 |  |  | PM10 Primary (Filt + Cond) | CAP |  | .155 | TON | [6 empty] | 2005NEI | 2005NEI
13021 | Bibb | 555811 | 02100030 | 31206RMSTR4520B | Armstrong World Industries Inc. | 339999 | All Other Miscellaneous Manufacturing |  | 32.7772 | -83.6532 | OP | 2023 | E005 | Other process equipment | #3 Board Paint Line (WITL) - Feeder | 5.1 | TON/HR | Date of installation unknown. Prior to 1966 | OP | 2023 | 1 | 30700778 | Industrial Processes - Pulp & Paper | #3 Board Paint Line (WITL) - Feeder | Goods in process feeder to coating line | OP | 2023 | 31758 | TON |  |  | 6349 | 0 |  |  | PM10 Filterable | CAP |  | .143602941171 | TON | [6 empty] | 2005NEI | 2005NEI
13021 | Bibb | 555811 | 02100030 | 31206RMSTR4520B | Armstrong World Industries Inc. | 339999 | All Other Miscellaneous Manufacturing |  | 32.7772 | -83.6532 | OP | 2023 | T020 | Direct-fired Dryer | STIF Line - Finish Dryer | 5.5 | E6BTU/HR |  | OP | 2023 | 3 | 39000699 | Industrial Processes - NEC | STIF Line - Finish Dryer | Drying paint on ceiling tile | OP | 2023 | 25.1299991607666 | E6FT3 |  |  | 3841 | 1000 |  |  | Carbon Monoxide | CAP |  | .594 | TON | .02 | TON | E6FT3 |  |  |  | 2005NEI | 2005NEI
13021 | Bibb | 555811 | 02100030 | 31206RMSTR4520B | Armstrong World Industries Inc. | 339999 | All Other Miscellaneous Manufacturing |  | 32.7772 | -83.6532 | OP | 2023 | T020 | Direct-fired Dryer | STIF Line - Finish Dryer | 5.5 | E6BTU/HR |  | OP | 2023 | 3 | 39000699 | Industrial Processes - NEC | STIF Line - Finish Dryer | Drying paint on ceiling tile | OP | 2023 | 25.1299991607666 | E6FT3 |  |  | 3841 | 1000 |  |  | Nitrogen Oxides | CAP |  | .707 | TON | .03 | TON | E6FT3 |  |  |  | 2005NEI | 2005NEI
13021 | Bibb | 555811 | 02100030 | 31206RMSTR4520B | Armstrong World Industries Inc. | 339999 | All Other Miscellaneous Manufacturing |  | 32.7772 | -83.6532 | OP | 2023 | E005 | Other process equipment | #3 Board Paint Line (WITL) - Feeder | 5.1 | TON/HR | Date of installation unknown. Prior to 1966 | OP | 2023 | 1 | 30700778 | Industrial Processes - Pulp & Paper | #3 Board Paint Line (WITL) - Feeder | Goods in process feeder to coating line | OP | 2023 | 31758 | TON |  |  | 6349 | 0 |  |  | PM Condensible | CAP |  | .011397058829 | TON | [6 empty] | 2005NEI | 2005NEI
13021 | Bibb | 555811 | 02100030 | 31206RMSTR4520B | Armstrong World Industries Inc. | 339999 | All Other Miscellaneous Manufacturing |  | 32.7772 | -83.6532 | OP | 2023 | T020 | Direct-fired Dryer | STIF Line - Finish Dryer | 5.5 | E6BTU/HR |  | OP | 2023 | 3 | 39000699 | Industrial Processes - NEC | STIF Line - Finish Dryer | Drying paint on ceiling tile | OP | 2023 | 25.1299991607666 | E6FT3 |  |  | 3841 | 1000 |  |  | PM10 Filterable | CAP |  | .0500294117628 | TON | [6 empty] | 2005NEI | 2005NEI
13021 | Bibb | 555811 | 02100030 | 31206RMSTR4520B | Armstrong World Industries Inc. | 339999 | All Other Miscellaneous Manufacturing |  | 32.7772 | -83.6532 | OP | 2023 | GGM | Other process equipment | Paint Mixing - M010 Tanks and M015 Mixing Kettle | 4.9 | TON/HR | Installation date unknown | OP | 2023 | 1 | 30101401 | Industrial Processes - Chemical Manuf | Paint Mixing - M010 Tanks and M015 Mixing Kettle | General mixing and handling of water base paints for ceiling tile | OP | 2023 | 29778 | TON |  |  | 5325 | 0 |  |  | PM2.5 Filterable | CAP |  | .543682644792939 | TON | [6 empty] | 2005NEI | 2005NEI
13021 | Bibb | 555811 | 02100030 | 31206RMSTR4520B | Armstrong World Industries Inc. | 339999 | All Other Miscellaneous Manufacturing |  | 32.7772 | -83.6532 | OP | 2023 | E005 | Other process equipment | #3 Board Paint Line (WITL) - Feeder | 5.1 | TON/HR | Date of installation unknown. Prior to 1966 | OP | 2023 | 1 | 30700778 | Industrial Processes - Pulp & Paper | #3 Board Paint Line (WITL) - Feeder | Goods in process feeder to coating line | OP | 2023 | 31758 | TON |  |  | 6349 | 0 |  |  | PM2.5 Filterable | CAP |  | .082215424334542 | TON | [6 empty] | 2005NEI | 2005NEI
13021 | Bibb | 555811 | 02100030 | 31206RMSTR4520B | Armstrong World Industries Inc. | 339999 | All Other Miscellaneous Manufacturing |  | 32.7772 | -83.6532 | OP | 2023 | H020 | Direct-fired Dryer | WPIF Line (#1 CUSH) - Finish Dryer | 4.8 | E6BTU/HR | Installation prior to 1966 | OP | 2008 | 3 | 39000699 | Industrial Processes - NEC | WPIF - Finish Dryer | Drying paint on ceiling tile | OP |  | 28.0499992370605 | E6FT3 |  |  | 6105 | 1000 |  |  | PM2.5 Primary (Filt + Cond) | CAP |  | .0401384083073882 | TON | [6 empty] | 2005NEI | 2005NEI
13021 | Bibb | 555811 | 02100030 | 31206RMSTR4520B | Armstrong World Industries Inc. | 339999 | All Other Miscellaneous Manufacturing |  | 32.7772 | -83.6532 | OP | 2023 | H020 | Direct-fired Dryer | WPIF Line (#1 CUSH) - Finish Dryer | 4.8 | E6BTU/HR | Installation prior to 1966 | OP | 2008 | 3 | 39000699 | Industrial Processes - NEC | WPIF - Finish Dryer | Drying paint on ceiling tile | OP |  | 28.0499992370605 | E6FT3 |  |  | 6105 | 1000 |  |  | PM10 Primary (Filt + Cond) | CAP |  | .116 | TON | [6 empty] | 2005NEI | 2005NEI
13021 | Bibb | 555811 | 02100030 | 31206RMSTR4520B | Armstrong World Industries Inc. | 339999 | All Other Miscellaneous Manufacturing |  | 32.7772 | -83.6532 | OP | 2023 | H020 | Direct-fired Dryer | WPIF Line (#1 CUSH) - Finish Dryer | 4.8 | E6BTU/HR | Installation prior to 1966 | OP | 2008 | 3 | 39000699 | Industrial Processes - NEC | WPIF - Finish Dryer | Drying paint on ceiling tile | OP |  | 28.0499992370605 | E6FT3 |  |  | 6105 | 1000 |  |  | PM10 Filterable | CAP |  | .1074705882312 | TON | [6 empty] | 2005NEI | 2005NEI
13021 | Bibb | 555811 | 02100030 | 31206RMSTR4520B | Armstrong World Industries Inc. | 339999 | All Other Miscellaneous Manufacturing |  | 32.7772 | -83.6532 | OP | 2023 | H020 | Direct-fired Dryer | WPIF Line (#1 CUSH) - Finish Dryer | 4.8 | E6BTU/HR | Installation prior to 1966 | OP | 2008 | 3 | 39000699 | Industrial Processes - NEC | WPIF - Finish Dryer | Drying paint on ceiling tile | OP |  | 28.0499992370605 | E6FT3 |  |  | 6105 | 1000 |  |  | Carbon Monoxide | CAP |  | 1.282 | TON | .05 | TON | E6FT3 |  |  |  | 2005NEI | 2005NEI
13021 | Bibb | 555811 | 02100030 | 31206RMSTR4520B | Armstrong World Industries Inc. | 339999 | All Other Miscellaneous Manufacturing |  | 32.7772 | -83.6532 | OP | 2023 | GGN | Other process equipment | #2 Sander Press (STIF) - N005, N015, N020, N030 | 10.4 | TON/HR | Installation date unknown | OP | 2023 | 1 | 30700778 | Industrial Processes - Pulp & Paper | #2 Sander Press (STIF) - N005, N015, N020, N030 |  | OP | 2023 | 71804 | TON |  |  | 6347 | 0 |  |  | PM2.5 Primary (Filt + Cond) | CAP |  | .0464973262050182 | TON | [6 empty] | 2005NEI | 2005NEI
13021 | Bibb | 555811 | 02100030 | 31206RMSTR4520B | Armstrong World Industries Inc. | 339999 | All Other Miscellaneous Manufacturing |  | 32.7772 | -83.6532 | OP | 2023 | GGN | Other process equipment | #2 Sander Press (STIF) - N005, N015, N020, N030 | 10.4 | TON/HR | Installation date unknown | OP | 2023 | 1 | 30700778 | Industrial Processes - Pulp & Paper | #2 Sander Press (STIF) - N005, N015, N020, N030 |  | OP | 2023 | 71804 | TON |  |  | 6347 | 0 |  |  | PM2.5 Filterable | CAP |  | .0395855614958182 | TON | [6 empty] | 2005NEI | 2005NEI
13021 | Bibb | 555811 | 02100030 | 31206RMSTR4520B | Armstrong World Industries Inc. | 339999 | All Other Miscellaneous Manufacturing |  | 32.7772 | -83.6532 | OP | 2023 | GGN | Other process equipment | #2 Sander Press (STIF) - N005, N015, N020, N030 | 10.4 | TON/HR | Installation date unknown | OP | 2023 | 1 | 30700778 | Industrial Processes - Pulp & Paper | #2 Sander Press (STIF) - N005, N015, N020, N030 |  | OP | 2023 | 71804 | TON |  |  | 6347 | 0 |  |  | PM10 Filterable | CAP |  | .0870882352908 | TON | [6 empty] | 2005NEI | 2005NEI
13021 | Bibb | 555811 | 02100030 | 31206RMSTR4520B | Armstrong World Industries Inc. | 339999 | All Other Miscellaneous Manufacturing |  | 32.7772 | -83.6532 | OP | 2023 | GGN | Other process equipment | #2 Sander Press (STIF) - N005, N015, N020, N030 | 10.4 | TON/HR | Installation date unknown | OP | 2023 | 1 | 30700778 | Industrial Processes - Pulp & Paper | #2 Sander Press (STIF) - N005, N015, N020, N030 |  | OP | 2023 | 71804 | TON |  |  | 6347 | 0 |  |  | PM Condensible | CAP |  | .00691176470920001 | TON | [6 empty] | 2005NEI | 2005NEI
13021 | Bibb | 555811 | 02100030 | 31206RMSTR4520B | Armstrong World Industries Inc. | 339999 | All Other Miscellaneous Manufacturing |  | 32.7772 | -83.6532 | OP | 2023 | GGN | Other process equipment | #2 Sander Press (STIF) - N005, N015, N020, N030 | 10.4 | TON/HR | Installation date unknown | OP | 2023 | 1 | 30700778 | Industrial Processes - Pulp & Paper | #2 Sander Press (STIF) - N005, N015, N020, N030 |  | OP | 2023 | 71804 | TON |  |  | 6347 | 0 |  |  | PM10 Primary (Filt + Cond) | CAP |  | .094 | TON | [6 empty] | 2005NEI | 2005NEI
13021 | Bibb | 555811 | 02100030 | 31206RMSTR4520B | Armstrong World Industries Inc. | 339999 | All Other Miscellaneous Manufacturing |  | 32.7772 | -83.6532 | OP | 2023 | GGM | Other process equipment | Paint Mixing - M010 Tanks and M015 Mixing Kettle | 4.9 | TON/HR | Installation date unknown | OP | 2023 | 1 | 30101401 | Industrial Processes - Chemical Manuf | Paint Mixing - M010 Tanks and M015 Mixing Kettle | General mixing and handling of water base paints for ceiling tile | OP | 2023 | 29778 | TON |  |  | 5325 | 0 |  |  | PM Condensible | CAP |  | .0753676470949999 | TON | [6 empty] | 2005NEI | 2005NEI
13021 | Bibb | 555811 | 02100030 | 31206RMSTR4520B | Armstrong World Industries Inc. | 339999 | All Other Miscellaneous Manufacturing |  | 32.7772 | -83.6532 | OP | 2023 | I040 | Direct-fired Dryer | WITL Line - 1st Finish Dryer | 6.75 | E6BTU/HR | Installation prior to 1966 | OP | 2008 | 3 | 39000699 | Industrial Processes - NEC | WITL Line - 1st Finish Dryer | Drying paint on ceiling tile | OP |  | 30.0699996948242 | E6FT3 |  |  | 4745 | 1000 |  |  | PM2.5 Primary (Filt + Cond) | CAP |  | .0380622837397647 | TON | [6 empty] | 2005NEI | 2005NEI
13021 | Bibb | 555811 | 02100030 | 31206RMSTR4520B | Armstrong World Industries Inc. | 339999 | All Other Miscellaneous Manufacturing |  | 32.7772 | -83.6532 | OP | 2023 | I040 | Direct-fired Dryer | WITL Line - 1st Finish Dryer | 6.75 | E6BTU/HR | Installation prior to 1966 | OP | 2008 | 3 | 39000699 | Industrial Processes - NEC | WITL Line - 1st Finish Dryer | Drying paint on ceiling tile | OP |  | 30.0699996948242 | E6FT3 |  |  | 4745 | 1000 |  |  | Volatile Organic Compounds | CAP |  | .191 | TON | 0 | TON | E6FT3 |  |  |  | 2005NEI | 2005NEI
13021 | Bibb | 555811 | 02100030 | 31206RMSTR4520B | Armstrong World Industries Inc. | 339999 | All Other Miscellaneous Manufacturing |  | 32.7772 | -83.6532 | OP | 2023 | I040 | Direct-fired Dryer | WITL Line - 1st Finish Dryer | 6.75 | E6BTU/HR | Installation prior to 1966 | OP | 2008 | 3 | 39000699 | Industrial Processes - NEC | WITL Line - 1st Finish Dryer | Drying paint on ceiling tile | OP |  | 30.0699996948242 | E6FT3 |  |  | 4745 | 1000 |  |  | PM2.5 Filterable | CAP |  | .0299740484417647 | TON | [6 empty] | 2005NEI | 2005NEI
13021 | Bibb | 555811 | 02100030 | 31206RMSTR4520B | Armstrong World Industries Inc. | 339999 | All Other Miscellaneous Manufacturing |  | 32.7772 | -83.6532 | OP | 2023 | I040 | Direct-fired Dryer | WITL Line - 1st Finish Dryer | 6.75 | E6BTU/HR | Installation prior to 1966 | OP | 2008 | 3 | 39000699 | Industrial Processes - NEC | WITL Line - 1st Finish Dryer | Drying paint on ceiling tile | OP |  | 30.0699996948242 | E6FT3 |  |  | 4745 | 1000 |  |  | PM10 Primary (Filt + Cond) | CAP |  | .11 | TON | [6 empty] | 2005NEI | 2005NEI
13021 | Bibb | 555811 | 02100030 | 31206RMSTR4520B | Armstrong World Industries Inc. | 339999 | All Other Miscellaneous Manufacturing |  | 32.7772 | -83.6532 | OP | 2023 | I040 | Direct-fired Dryer | WITL Line - 1st Finish Dryer | 6.75 | E6BTU/HR | Installation prior to 1966 | OP | 2008 | 3 | 39000699 | Industrial Processes - NEC | WITL Line - 1st Finish Dryer | Drying paint on ceiling tile | OP |  | 30.0699996948242 | E6FT3 |  |  | 4745 | 1000 |  |  | PM Condensible | CAP |  | .008088235298 | TON | [6 empty] | 2005NEI | 2005NEI
13021 | Bibb | 555811 | 02100030 | 31206RMSTR4520B | Armstrong World Industries Inc. | 339999 | All Other Miscellaneous Manufacturing |  | 32.7772 | -83.6532 | OP | 2023 | I040 | Direct-fired Dryer | WITL Line - 1st Finish Dryer | 6.75 | E6BTU/HR | Installation prior to 1966 | OP | 2008 | 3 | 39000699 | Industrial Processes - NEC | WITL Line - 1st Finish Dryer | Drying paint on ceiling tile | OP |  | 30.0699996948242 | E6FT3 |  |  | 4745 | 1000 |  |  | Nitrogen Oxides | CAP |  | 1.448 | TON | .05 | TON | E6FT3 |  |  |  | 2005NEI | 2005NEI
13021 | Bibb | 555811 | 02100030 | 31206RMSTR4520B | Armstrong World Industries Inc. | 339999 | All Other Miscellaneous Manufacturing |  | 32.7772 | -83.6532 | OP | 2023 | I040 | Direct-fired Dryer | WITL Line - 1st Finish Dryer | 6.75 | E6BTU/HR | Installation prior to 1966 | OP | 2008 | 3 | 39000699 | Industrial Processes - NEC | WITL Line - 1st Finish Dryer | Drying paint on ceiling tile | OP |  | 30.0699996948242 | E6FT3 |  |  | 4745 | 1000 |  |  | Carbon Monoxide | CAP |  | 1.216 | TON | .04 | TON | E6FT3 |  |  |  | 2005NEI | 2005NEI
13021 | Bibb | 555811 | 02100030 | 31206RMSTR4520B | Armstrong World Industries Inc. | 339999 | All Other Miscellaneous Manufacturing |  | 32.7772 | -83.6532 | OP | 2023 | T020 | Direct-fired Dryer | STIF Line - Finish Dryer | 5.5 | E6BTU/HR |  | OP | 2023 | 3 | 39000699 | Industrial Processes - NEC | STIF Line - Finish Dryer | Drying paint on ceiling tile | OP | 2023 | 25.1299991607666 | E6FT3 |  |  | 3841 | 1000 |  |  | PM2.5 Filterable | CAP |  | .0147145328714118 | TON | [6 empty] | 2005NEI | 2005NEI
13021 | Bibb | 555811 | 02100030 | 31206RMSTR4520B | Armstrong World Industries Inc. | 339999 | All Other Miscellaneous Manufacturing |  | 32.7772 | -83.6532 | OP | 2023 | T020 | Direct-fired Dryer | STIF Line - Finish Dryer | 5.5 | E6BTU/HR |  | OP | 2023 | 3 | 39000699 | Industrial Processes - NEC | STIF Line - Finish Dryer | Drying paint on ceiling tile | OP | 2023 | 25.1299991607666 | E6FT3 |  |  | 3841 | 1000 |  |  | PM Condensible | CAP |  | .0039705882372 | TON | [6 empty] | 2005NEI | 2005NEI
13021 | Bibb | 555811 | 02100030 | 31206RMSTR4520B | Armstrong World Industries Inc. | 339999 | All Other Miscellaneous Manufacturing |  | 32.7772 | -83.6532 | OP | 2023 | T020 | Direct-fired Dryer | STIF Line - Finish Dryer | 5.5 | E6BTU/HR |  | OP | 2023 | 3 | 39000699 | Industrial Processes - NEC | STIF Line - Finish Dryer | Drying paint on ceiling tile | OP | 2023 | 25.1299991607666 | E6FT3 |  |  | 3841 | 1000 |  |  | Volatile Organic Compounds | CAP |  | .265 | TON | .01 | TON | E6FT3 |  |  |  | 2005NEI | 2005NEI
13021 | Bibb | 555811 | 02100030 | 31206RMSTR4520B | Armstrong World Industries Inc. | 339999 | All Other Miscellaneous Manufacturing |  | 32.7772 | -83.6532 | OP | 2023 | T020 | Direct-fired Dryer | STIF Line - Finish Dryer | 5.5 | E6BTU/HR |  | OP | 2023 | 3 | 39000699 | Industrial Processes - NEC | STIF Line - Finish Dryer | Drying paint on ceiling tile | OP | 2023 | 25.1299991607666 | E6FT3 |  |  | 3841 | 1000 |  |  | PM2.5 Primary (Filt + Cond) | CAP |  | .0186851211086118 | TON | [6 empty] | 2005NEI | 2005NEI
13021 | Bibb | 555811 | 02100030 | 31206RMSTR4520B | Armstrong World Industries Inc. | 339999 | All Other Miscellaneous Manufacturing |  | 32.7772 | -83.6532 | OP | 2023 | T020 | Direct-fired Dryer | STIF Line - Finish Dryer | 5.5 | E6BTU/HR |  | OP | 2023 | 3 | 39000699 | Industrial Processes - NEC | STIF Line - Finish Dryer | Drying paint on ceiling tile | OP | 2023 | 25.1299991607666 | E6FT3 |  |  | 3841 | 1000 |  |  | PM10 Primary (Filt + Cond) | CAP |  | .054 | TON | [6 empty] | 2005NEI | 2005NEI
13021 | Bibb | 555811 | 02100030 | 31206RMSTR4520B | Armstrong World Industries Inc. | 339999 | All Other Miscellaneous Manufacturing |  | 32.7772 | -83.6532 | OP | 2023 | I040 | Direct-fired Dryer | WITL Line - 1st Finish Dryer | 6.75 | E6BTU/HR | Installation prior to 1966 | OP | 2008 | 3 | 39000699 | Industrial Processes - NEC | WITL Line - 1st Finish Dryer | Drying paint on ceiling tile | OP |  | 30.0699996948242 | E6FT3 |  |  | 4745 | 1000 |  |  | PM10 Filterable | CAP |  | .101911764702 | TON | [6 empty] | 2005NEI | 2005NEI
13021 | Bibb | 555811 | 02100030 | 31206RMSTR4520B | Armstrong World Industries Inc. | 339999 | All Other Miscellaneous Manufacturing |  | 32.7772 | -83.6532 | OP | 2023 | K020 | Direct-fired Dryer | K020-MPIF Line - Prime Dryer ¦ F040 - Prime Dryer ¦ G040 - Prime Drier | 28 | E6BTU/HR |  | OP | 2023 | 3 | 39000699 | Industrial Processes - NEC | K020-MPIF Line - Prime Dryer ¦ F040 - Prime Dryer ¦ G040 - Prime Drier | Dry paint on ceiling tile | OP | 2023 | 37.9199981689453 | E6FT3 |  |  | 7711 | 1000 |  |  | Nitrogen Oxides | CAP |  | 3.181 | TON | .08 | TON | E6FT3 |  |  |  | 2005NEI | 2005NEI
13021 | Bibb | 555811 | 02100030 | 31206RMSTR4520B | Armstrong World Industries Inc. | 339999 | All Other Miscellaneous Manufacturing |  | 32.7772 | -83.6532 | OP | 2023 | J020 | Direct-fired Dryer | Plank Line - Dryer | 3.9 | E6BTU/HR |  | OP | 2008 | 3 | 39000699 | Industrial Processes - NEC | Plank Line - Dryer | drying paint on ceiling tile | OP |  | 14.5900001525879 | E6FT3 |  |  | 1292 | 1000 |  |  | PM Primary (Filt + Cond) | CAP |  | .018 | TON | [6 empty] | 2005NEI | 2005NEI
13021 | Bibb | 555811 | 02100030 | 31206RMSTR4520B | Armstrong World Industries Inc. | 339999 | All Other Miscellaneous Manufacturing |  | 32.7772 | -83.6532 | OP | 2023 | K025 | Other process equipment | MPIF Line - Prime Dryer-Exhaust North | 15.6 | TON/HR |  | OP | 2008 | 1 | 39000699 | Industrial Processes - NEC | MPIF Line - Prime Dryer | Exhaust 2 | OP |  | 119532 | TON |  |  | 7711 | 0 |  |  | Volatile Organic Compounds | CAP |  | 1.956 | TON | 0 | TON | TON |  |  |  | 2005NEI | 2005NEI
13021 | Bibb | 555811 | 02100030 | 31206RMSTR4520B | Armstrong World Industries Inc. | 339999 | All Other Miscellaneous Manufacturing |  | 32.7772 | -83.6532 | OP | 2023 | A020 | Calciner | Expander System - #3 Expander | 10.5 | E6BTU/HR | Exact date not known | OP | 2023 | 3 | 39000699 | Industrial Processes - NEC | Expander System - #3 Expander |  | OP | 2023 | 37.9199981689453 | E6FT3 |  |  | 7550 | 1000 |  |  | PM10 Filterable | CAP |  | 2.6700882351924 | TON | [6 empty] | 2005NEI | 2005NEI
13021 | Bibb | 555811 | 02100030 | 31206RMSTR4520B | Armstrong World Industries Inc. | 339999 | All Other Miscellaneous Manufacturing |  | 32.7772 | -83.6532 | OP | 2023 | A020 | Calciner | Expander System - #3 Expander | 10.5 | E6BTU/HR | Exact date not known | OP | 2023 | 3 | 39000699 | Industrial Processes - NEC | Expander System - #3 Expander |  | OP | 2023 | 37.9199981689453 | E6FT3 |  |  | 7550 | 1000 |  |  | PM10 Primary (Filt + Cond) | CAP |  | 2.882 | TON | [6 empty] | 2005NEI | 2005NEI
13021 | Bibb | 555811 | 02100030 | 31206RMSTR4520B | Armstrong World Industries Inc. | 339999 | All Other Miscellaneous Manufacturing |  | 32.7772 | -83.6532 | OP | 2023 | A020 | Calciner | Expander System - #3 Expander | 10.5 | E6BTU/HR | Exact date not known | OP | 2023 | 3 | 39000699 | Industrial Processes - NEC | Expander System - #3 Expander |  | OP | 2023 | 37.9199981689453 | E6FT3 |  |  | 7550 | 1000 |  |  | PM2.5 Primary (Filt + Cond) | CAP |  | 1.7405882353376 | TON | [6 empty] | 2005NEI | 2005NEI
13021 | Bibb | 555811 | 02100030 | 31206RMSTR4520B | Armstrong World Industries Inc. | 339999 | All Other Miscellaneous Manufacturing |  | 32.7772 | -83.6532 | OP | 2023 | K040 | Spray Booth or Coating Line | MPIF Line - Intermediate Paint Booth | 15.6 | TON/HR |  | OP | 2023 | 1 | 31616004 | Industrial Processes - NEC | MPIF Line - Intermediate Paint Booth |  | OP | 2023 | 119532 | TON |  |  | 7711 | 0 |  |  | PM Condensible | CAP |  | 1.2494306312268 | TON | [6 empty] | 2005NEI | 2005NEI
13021 | Bibb | 555811 | 02100030 | 31206RMSTR4520B | Armstrong World Industries Inc. | 339999 | All Other Miscellaneous Manufacturing |  | 32.7772 | -83.6532 | OP | 2023 | K040 | Spray Booth or Coating Line | MPIF Line - Intermediate Paint Booth | 15.6 | TON/HR |  | OP | 2023 | 1 | 31616004 | Industrial Processes - NEC | MPIF Line - Intermediate Paint Booth |  | OP | 2023 | 119532 | TON |  |  | 7711 | 0 |  |  | PM10 Filterable | CAP |  | 2.2765693687732 | TON | [6 empty] | 2005NEI | 2005NEI
13021 | Bibb | 555811 | 02100030 | 31206RMSTR4520B | Armstrong World Industries Inc. | 339999 | All Other Miscellaneous Manufacturing |  | 32.7772 | -83.6532 | OP | 2023 | K040 | Spray Booth or Coating Line | MPIF Line - Intermediate Paint Booth | 15.6 | TON/HR |  | OP | 2023 | 1 | 31616004 | Industrial Processes - NEC | MPIF Line - Intermediate Paint Booth |  | OP | 2023 | 119532 | TON |  |  | 7711 | 0 |  |  | PM10 Primary (Filt + Cond) | CAP |  | 3.526 | TON | [6 empty] | 2005NEI | 2005NEI
13021 | Bibb | 555811 | 02100030 | 31206RMSTR4520B | Armstrong World Industries Inc. | 339999 | All Other Miscellaneous Manufacturing |  | 32.7772 | -83.6532 | OP | 2023 | K040 | Spray Booth or Coating Line | MPIF Line - Intermediate Paint Booth | 15.6 | TON/HR |  | OP | 2023 | 1 | 31616004 | Industrial Processes - NEC | MPIF Line - Intermediate Paint Booth |  | OP | 2023 | 119532 | TON |  |  | 7711 | 0 |  |  | PM2.5 Filterable | CAP |  | 1.67182338051341 | TON | [6 empty] | 2005NEI | 2005NEI
13021 | Bibb | 555811 | 02100030 | 31206RMSTR4520B | Armstrong World Industries Inc. | 339999 | All Other Miscellaneous Manufacturing |  | 32.7772 | -83.6532 | OP | 2023 | K040 | Spray Booth or Coating Line | MPIF Line - Intermediate Paint Booth | 15.6 | TON/HR |  | OP | 2023 | 1 | 31616004 | Industrial Processes - NEC | MPIF Line - Intermediate Paint Booth |  | OP | 2023 | 119532 | TON |  |  | 7711 | 0 |  |  | PM2.5 Primary (Filt + Cond) | CAP |  | 2.92125401174021 | TON | [6 empty] | 2005NEI | 2005NEI
13021 | Bibb | 555811 | 02100030 | 31206RMSTR4520B | Armstrong World Industries Inc. | 339999 | All Other Miscellaneous Manufacturing |  | 32.7772 | -83.6532 | OP | 2023 | K040 | Spray Booth or Coating Line | MPIF Line - Intermediate Paint Booth | 15.6 | TON/HR |  | OP | 2023 | 1 | 31616004 | Industrial Processes - NEC | MPIF Line - Intermediate Paint Booth |  | OP | 2023 | 119532 | TON |  |  | 7711 | 0 |  |  | Volatile Organic Compounds | CAP |  | 1.136 | TON | 0 | TON | TON |  |  |  | 2005NEI | 2005NEI
13021 | Bibb | 555811 | 02100030 | 31206RMSTR4520B | Armstrong World Industries Inc. | 339999 | All Other Miscellaneous Manufacturing |  | 32.7772 | -83.6532 | OP | 2023 | R020 | Spray Booth or Coating Line | TIF Line - Finish Paint Booth | 6.2 | TON/HR |  | PS | 2019 | 1 | 31616004 | Industrial Processes - NEC | TIF Line - Finish Paint Booth |  | PS | 2014 | 17119 | TON |  |  | 3294 | 0 |  |  | PM10 Filterable | CAP |  | .5946456008622 | TON | [6 empty] | 2005NEI | 2005NEI
13021 | Bibb | 555811 | 02100030 | 31206RMSTR4520B | Armstrong World Industries Inc. | 339999 | All Other Miscellaneous Manufacturing |  | 32.7772 | -83.6532 | OP | 2023 | A020 | Calciner | Expander System - #3 Expander | 10.5 | E6BTU/HR | Exact date not known | OP | 2023 | 3 | 39000699 | Industrial Processes - NEC | Expander System - #3 Expander |  | OP | 2023 | 37.9199981689453 | E6FT3 |  |  | 7550 | 1000 |  |  | PM Condensible | CAP |  | .2119117648076 | TON | [6 empty] | 2005NEI | 2005NEI
13021 | Bibb | 555811 | 02100030 | 31206RMSTR4520B | Armstrong World Industries Inc. | 339999 | All Other Miscellaneous Manufacturing |  | 32.7772 | -83.6532 | OP | 2023 | R020 | Spray Booth or Coating Line | TIF Line - Finish Paint Booth | 6.2 | TON/HR |  | PS | 2019 | 1 | 31616004 | Industrial Processes - NEC | TIF Line - Finish Paint Booth |  | PS | 2014 | 17119 | TON |  |  | 3294 | 0 |  |  | PM2.5 Primary (Filt + Cond) | CAP |  | .757952012666816 | TON | [6 empty] | 2005NEI | 2005NEI
13021 | Bibb | 555811 | 02100030 | 31206RMSTR4520B | Armstrong World Industries Inc. | 339999 | All Other Miscellaneous Manufacturing |  | 32.7772 | -83.6532 | OP | 2023 | R020 | Spray Booth or Coating Line | TIF Line - Finish Paint Booth | 6.2 | TON/HR |  | PS | 2019 | 1 | 31616004 | Industrial Processes - NEC | TIF Line - Finish Paint Booth |  | PS | 2014 | 17119 | TON |  |  | 3294 | 0 |  |  | PM10 Primary (Filt + Cond) | CAP |  | .921 | TON | [6 empty] | 2005NEI | 2005NEI
13021 | Bibb | 555811 | 02100030 | 31206RMSTR4520B | Armstrong World Industries Inc. | 339999 | All Other Miscellaneous Manufacturing |  | 32.7772 | -83.6532 | OP | 2023 | R020 | Spray Booth or Coating Line | TIF Line - Finish Paint Booth | 6.2 | TON/HR |  | PS | 2019 | 1 | 31616004 | Industrial Processes - NEC | TIF Line - Finish Paint Booth |  | PS | 2014 | 17119 | TON |  |  | 3294 | 0 |  |  | PM2.5 Filterable | CAP |  | .431597613529016 | TON | [6 empty] | 2005NEI | 2005NEI
13021 | Bibb | 555811 | 02100030 | 31206RMSTR4520B | Armstrong World Industries Inc. | 339999 | All Other Miscellaneous Manufacturing |  | 32.7772 | -83.6532 | OP | 2023 | R020 | Spray Booth or Coating Line | TIF Line - Finish Paint Booth | 6.2 | TON/HR |  | PS | 2019 | 1 | 31616004 | Industrial Processes - NEC | TIF Line - Finish Paint Booth |  | PS | 2014 | 17119 | TON |  |  | 3294 | 0 |  |  | Volatile Organic Compounds | CAP |  | .145 | TON | 0 | E2TON | E2TON |  |  |  | 2005NEI | 2005NEI
13021 | Bibb | 555811 | 02100030 | 31206RMSTR4520B | Armstrong World Industries Inc. | 339999 | All Other Miscellaneous Manufacturing |  | 32.7772 | -83.6532 | OP | 2023 | T005 | Spray Booth or Coating Line | STIF Line - Intermediate Paint Booth | 8.1 | TON/HR |  | OP | 2023 | 1 | 31616004 | Industrial Processes - NEC | STIF Line - Intermediate Paint Booth |  | OP | 2023 | 28805 | TON |  |  | 3841 | 0 |  |  | PM10 Filterable | CAP |  | .4894043055956 | TON | [6 empty] | 2005NEI | 2005NEI
13021 | Bibb | 555811 | 02100030 | 31206RMSTR4520B | Armstrong World Industries Inc. | 339999 | All Other Miscellaneous Manufacturing |  | 32.7772 | -83.6532 | OP | 2023 | T005 | Spray Booth or Coating Line | STIF Line - Intermediate Paint Booth | 8.1 | TON/HR |  | OP | 2023 | 1 | 31616004 | Industrial Processes - NEC | STIF Line - Intermediate Paint Booth |  | OP | 2023 | 28805 | TON |  |  | 3841 | 0 |  |  | PM10 Primary (Filt + Cond) | CAP |  | .758 | TON | [6 empty] | 2005NEI | 2005NEI
13021 | Bibb | 555811 | 02100030 | 31206RMSTR4520B | Armstrong World Industries Inc. | 339999 | All Other Miscellaneous Manufacturing |  | 32.7772 | -83.6532 | OP | 2023 | T005 | Spray Booth or Coating Line | STIF Line - Intermediate Paint Booth | 8.1 | TON/HR |  | OP | 2023 | 1 | 31616004 | Industrial Processes - NEC | STIF Line - Intermediate Paint Booth |  | OP | 2023 | 28805 | TON |  |  | 3841 | 0 |  |  | PM2.5 Primary (Filt + Cond) | CAP |  | .627995048468259 | TON | [6 empty] | 2005NEI | 2005NEI
13021 | Bibb | 555811 | 02100030 | 31206RMSTR4520B | Armstrong World Industries Inc. | 339999 | All Other Miscellaneous Manufacturing |  | 32.7772 | -83.6532 | OP | 2023 | T005 | Spray Booth or Coating Line | STIF Line - Intermediate Paint Booth | 8.1 | TON/HR |  | OP | 2023 | 1 | 31616004 | Industrial Processes - NEC | STIF Line - Intermediate Paint Booth |  | OP | 2023 | 28805 | TON |  |  | 3841 | 0 |  |  | Volatile Organic Compounds | CAP |  | .244 | TON | 0 | TON | TON |  |  |  | 2005NEI | 2005NEI
13021 | Bibb | 555811 | 02100030 | 31206RMSTR4520B | Armstrong World Industries Inc. | 339999 | All Other Miscellaneous Manufacturing |  | 32.7772 | -83.6532 | OP | 2023 | T005 | Spray Booth or Coating Line | STIF Line - Intermediate Paint Booth | 8.1 | TON/HR |  | OP | 2023 | 1 | 31616004 | Industrial Processes - NEC | STIF Line - Intermediate Paint Booth |  | OP | 2023 | 28805 | TON |  |  | 3841 | 0 |  |  | PM Condensible | CAP |  | .2685956944044 | TON | [6 empty] | 2005NEI | 2005NEI
13021 | Bibb | 555811 | 02100030 | 31206RMSTR4520B | Armstrong World Industries Inc. | 339999 | All Other Miscellaneous Manufacturing |  | 32.7772 | -83.6532 | OP | 2023 | T005 | Spray Booth or Coating Line | STIF Line - Intermediate Paint Booth | 8.1 | TON/HR |  | OP | 2023 | 1 | 31616004 | Industrial Processes - NEC | STIF Line - Intermediate Paint Booth |  | OP | 2023 | 28805 | TON |  |  | 3841 | 0 |  |  | PM2.5 Filterable | CAP |  | .359399354063859 | TON | [6 empty] | 2005NEI | 2005NEI
13021 | Bibb | 555811 | 02100030 | 31206RMSTR4520B | Armstrong World Industries Inc. | 339999 | All Other Miscellaneous Manufacturing |  | 32.7772 | -83.6532 | OP | 2023 | T010 | Direct-fired Dryer | STIF Line - Intermediate Dryer | 5.5 | E6BTU/HR |  | OP | 2008 | 3 | 39000699 | Industrial Processes - NEC | STIF Line - Intermediate Dryer | Drying paint on ceiling tile | OP |  | 12.5699996948242 | E6FT3 |  |  | 3841 | 1000 |  |  | Nitrogen Oxides | CAP |  | .707 | TON | .06 | TON | E6FT3 |  |  |  | 2005NEI | 2005NEI
13021 | Bibb | 555811 | 02100030 | 31206RMSTR4520B | Armstrong World Industries Inc. | 339999 | All Other Miscellaneous Manufacturing |  | 32.7772 | -83.6532 | OP | 2023 | R020 | Spray Booth or Coating Line | TIF Line - Finish Paint Booth | 6.2 | TON/HR |  | PS | 2019 | 1 | 31616004 | Industrial Processes - NEC | TIF Line - Finish Paint Booth |  | PS | 2014 | 17119 | TON |  |  | 3294 | 0 |  |  | PM Condensible | CAP |  | .3263543991378 | TON | [6 empty] | 2005NEI | 2005NEI
13021 | Bibb | 555811 | 02100030 | 31206RMSTR4520B | Armstrong World Industries Inc. | 339999 | All Other Miscellaneous Manufacturing |  | 32.7772 | -83.6532 | OP | 2023 | A020 | Calciner | Expander System - #3 Expander | 10.5 | E6BTU/HR | Exact date not known | OP | 2023 | 3 | 39000699 | Industrial Processes - NEC | Expander System - #3 Expander |  | OP | 2023 | 37.9199981689453 | E6FT3 |  |  | 7550 | 1000 |  |  | Nitrogen Oxides | CAP |  | 3.527 | TON | .09 | TON | E6FT3 |  |  |  | 2005NEI | 2005NEI
13021 | Bibb | 555811 | 02100030 | 31206RMSTR4520B | Armstrong World Industries Inc. | 339999 | All Other Miscellaneous Manufacturing |  | 32.7772 | -83.6532 | OP | 2023 | A020 | Calciner | Expander System - #3 Expander | 10.5 | E6BTU/HR | Exact date not known | OP | 2023 | 3 | 39000699 | Industrial Processes - NEC | Expander System - #3 Expander |  | OP | 2023 | 37.9199981689453 | E6FT3 |  |  | 7550 | 1000 |  |  | PM2.5 Filterable | CAP |  | 1.52867647053 | TON | [6 empty] | 2005NEI | 2005NEI
13021 | Bibb | 555811 | 02100030 | 31206RMSTR4520B | Armstrong World Industries Inc. | 339999 | All Other Miscellaneous Manufacturing |  | 32.7772 | -83.6532 | OP | 2023 | A020 | Calciner | Expander System - #3 Expander | 10.5 | E6BTU/HR | Exact date not known | OP | 2023 | 3 | 39000699 | Industrial Processes - NEC | Expander System - #3 Expander |  | OP | 2023 | 37.9199981689453 | E6FT3 |  |  | 7550 | 1000 |  |  | PM Primary (Filt + Cond) | CAP |  | 5 | TON | [6 empty] | 2005NEI | 2005NEI
13021 | Bibb | 555811 | 02100030 | 31206RMSTR4520B | Armstrong World Industries Inc. | 339999 | All Other Miscellaneous Manufacturing |  | 32.7772 | -83.6532 | OP | 2023 | K065 | Other process equipment | MPIF Line - Finish Cooler | 15.6 | TON/HR |  | OP | 2008 | 1 | 39999999 | Industrial Processes - NEC | MPIF Line - Finish Cooler |  | OP |  | 119532 | TON |  |  | 7711 | 0 |  |  | Volatile Organic Compounds | CAP |  | 1.956 | TON | 0 | TON | TON |  |  |  | 2005NEI | 2005NEI
13021 | Bibb | 555811 | 02100030 | 31206RMSTR4520B | Armstrong World Industries Inc. | 339999 | All Other Miscellaneous Manufacturing |  | 32.7772 | -83.6532 | OP | 2023 | R010 | Spray Booth or Coating Line | TIF Line - Intermediate Paint Booth | 6.2 | TON/HR |  | PS | 2019 | 1 | 31616004 | Industrial Processes - NEC | TIF Line - Intermediate Paint Booth |  | PS | 2014 | 17119 | TON |  |  | 3294 | 0 |  |  | PM Condensible | CAP |  | .3263543991378 | TON | [6 empty] | 2005NEI | 2005NEI
13021 | Bibb | 555811 | 02100030 | 31206RMSTR4520B | Armstrong World Industries Inc. | 339999 | All Other Miscellaneous Manufacturing |  | 32.7772 | -83.6532 | OP | 2023 | R010 | Spray Booth or Coating Line | TIF Line - Intermediate Paint Booth | 6.2 | TON/HR |  | PS | 2019 | 1 | 31616004 | Industrial Processes - NEC | TIF Line - Intermediate Paint Booth |  | PS | 2014 | 17119 | TON |  |  | 3294 | 0 |  |  | PM10 Primary (Filt + Cond) | CAP |  | .921 | TON | [6 empty] | 2005NEI | 2005NEI
13021 | Bibb | 555811 | 02100030 | 31206RMSTR4520B | Armstrong World Industries Inc. | 339999 | All Other Miscellaneous Manufacturing |  | 32.7772 | -83.6532 | OP | 2023 | R010 | Spray Booth or Coating Line | TIF Line - Intermediate Paint Booth | 6.2 | TON/HR |  | PS | 2019 | 1 | 31616004 | Industrial Processes - NEC | TIF Line - Intermediate Paint Booth |  | PS | 2014 | 17119 | TON |  |  | 3294 | 0 |  |  | PM2.5 Filterable | CAP |  | .431597613529016 | TON | [6 empty] | 2005NEI | 2005NEI
13021 | Bibb | 555811 | 02100030 | 31206RMSTR4520B | Armstrong World Industries Inc. | 339999 | All Other Miscellaneous Manufacturing |  | 32.7772 | -83.6532 | OP | 2023 | R010 | Spray Booth or Coating Line | TIF Line - Intermediate Paint Booth | 6.2 | TON/HR |  | PS | 2019 | 1 | 31616004 | Industrial Processes - NEC | TIF Line - Intermediate Paint Booth |  | PS | 2014 | 17119 | TON |  |  | 3294 | 0 |  |  | Volatile Organic Compounds | CAP |  | .145 | TON | 0 | TON | TON |  |  |  | 2005NEI | 2005NEI
13021 | Bibb | 555811 | 02100030 | 31206RMSTR4520B | Armstrong World Industries Inc. | 339999 | All Other Miscellaneous Manufacturing |  | 32.7772 | -83.6532 | OP | 2023 | R010 | Spray Booth or Coating Line | TIF Line - Intermediate Paint Booth | 6.2 | TON/HR |  | PS | 2019 | 1 | 31616004 | Industrial Processes - NEC | TIF Line - Intermediate Paint Booth |  | PS | 2014 | 17119 | TON |  |  | 3294 | 0 |  |  | PM10 Filterable | CAP |  | .5946456008622 | TON | [6 empty] | 2005NEI | 2005NEI
13021 | Bibb | 555811 | 02100030 | 31206RMSTR4520B | Armstrong World Industries Inc. | 339999 | All Other Miscellaneous Manufacturing |  | 32.7772 | -83.6532 | OP | 2023 | R010 | Spray Booth or Coating Line | TIF Line - Intermediate Paint Booth | 6.2 | TON/HR |  | PS | 2019 | 1 | 31616004 | Industrial Processes - NEC | TIF Line - Intermediate Paint Booth |  | PS | 2014 | 17119 | TON |  |  | 3294 | 0 |  |  | PM2.5 Primary (Filt + Cond) | CAP |  | .757952012666816 | TON | [6 empty] | 2005NEI | 2005NEI
13021 | Bibb | 555811 | 02100030 | 31206RMSTR4520B | Armstrong World Industries Inc. | 339999 | All Other Miscellaneous Manufacturing |  | 32.7772 | -83.6532 | OP | 2023 | A030 | Calciner | Expander System - #5 Expander | 10.5 | E6BTU/HR | Exact date unknown | OP | 2023 | 3 | 39000699 | Industrial Processes - NEC | Expander System - #5 Expander |  | OP | 2023 | 37.9199981689453 | E6FT3 |  |  | 7550 | 1000 |  |  | Carbon Monoxide | CAP |  | 2.963 | TON | .08 | TON | E6FT3 |  |  |  | 2005NEI | 2005NEI
13021 | Bibb | 555811 | 02100030 | 31206RMSTR4520B | Armstrong World Industries Inc. | 339999 | All Other Miscellaneous Manufacturing |  | 32.7772 | -83.6532 | OP | 2023 | A030 | Calciner | Expander System - #5 Expander | 10.5 | E6BTU/HR | Exact date unknown | OP | 2023 | 3 | 39000699 | Industrial Processes - NEC | Expander System - #5 Expander |  | OP | 2023 | 37.9199981689453 | E6FT3 |  |  | 7550 | 1000 |  |  | PM Primary (Filt + Cond) | CAP |  | 5 | TON | [6 empty] | 2005NEI | 2005NEI
13021 | Bibb | 555811 | 02100030 | 31206RMSTR4520B | Armstrong World Industries Inc. | 339999 | All Other Miscellaneous Manufacturing |  | 32.7772 | -83.6532 | OP | 2023 | A030 | Calciner | Expander System - #5 Expander | 10.5 | E6BTU/HR | Exact date unknown | OP | 2023 | 3 | 39000699 | Industrial Processes - NEC | Expander System - #5 Expander |  | OP | 2023 | 37.9199981689453 | E6FT3 |  |  | 7550 | 1000 |  |  | PM2.5 Filterable | CAP |  | 1.52867647053 | TON | [6 empty] | 2005NEI | 2005NEI
13021 | Bibb | 555811 | 02100030 | 31206RMSTR4520B | Armstrong World Industries Inc. | 339999 | All Other Miscellaneous Manufacturing |  | 32.7772 | -83.6532 | OP | 2023 | A030 | Calciner | Expander System - #5 Expander | 10.5 | E6BTU/HR | Exact date unknown | OP | 2023 | 3 | 39000699 | Industrial Processes - NEC | Expander System - #5 Expander |  | OP | 2023 | 37.9199981689453 | E6FT3 |  |  | 7550 | 1000 |  |  | Nitrogen Oxides | CAP |  | 3.527 | TON | .09 | TON | E6FT3 |  |  |  | 2005NEI | 2005NEI
13021 | Bibb | 555811 | 02100030 | 31206RMSTR4520B | Armstrong World Industries Inc. | 339999 | All Other Miscellaneous Manufacturing |  | 32.7772 | -83.6532 | OP | 2023 | A030 | Calciner | Expander System - #5 Expander | 10.5 | E6BTU/HR | Exact date unknown | OP | 2023 | 3 | 39000699 | Industrial Processes - NEC | Expander System - #5 Expander |  | OP | 2023 | 37.9199981689453 | E6FT3 |  |  | 7550 | 1000 |  |  | PM Condensible | CAP |  | .2119117648076 | TON | [6 empty] | 2005NEI | 2005NEI
13021 | Bibb | 555811 | 02100030 | 31206RMSTR4520B | Armstrong World Industries Inc. | 339999 | All Other Miscellaneous Manufacturing |  | 32.7772 | -83.6532 | OP | 2023 | A030 | Calciner | Expander System - #5 Expander | 10.5 | E6BTU/HR | Exact date unknown | OP | 2023 | 3 | 39000699 | Industrial Processes - NEC | Expander System - #5 Expander |  | OP | 2023 | 37.9199981689453 | E6FT3 |  |  | 7550 | 1000 |  |  | PM10 Filterable | CAP |  | 2.6700882351924 | TON | [6 empty] | 2005NEI | 2005NEI
13021 | Bibb | 555811 | 02100030 | 31206RMSTR4520B | Armstrong World Industries Inc. | 339999 | All Other Miscellaneous Manufacturing |  | 32.7772 | -83.6532 | OP | 2023 | A030 | Calciner | Expander System - #5 Expander | 10.5 | E6BTU/HR | Exact date unknown | OP | 2023 | 3 | 39000699 | Industrial Processes - NEC | Expander System - #5 Expander |  | OP | 2023 | 37.9199981689453 | E6FT3 |  |  | 7550 | 1000 |  |  | PM10 Primary (Filt + Cond) | CAP |  | 2.882 | TON | [6 empty] | 2005NEI | 2005NEI
13021 | Bibb | 555811 | 02100030 | 31206RMSTR4520B | Armstrong World Industries Inc. | 339999 | All Other Miscellaneous Manufacturing |  | 32.7772 | -83.6532 | OP | 2023 | A030 | Calciner | Expander System - #5 Expander | 10.5 | E6BTU/HR | Exact date unknown | OP | 2023 | 3 | 39000699 | Industrial Processes - NEC | Expander System - #5 Expander |  | OP | 2023 | 37.9199981689453 | E6FT3 |  |  | 7550 | 1000 |  |  | PM2.5 Primary (Filt + Cond) | CAP |  | 1.7405882353376 | TON | [6 empty] | 2005NEI | 2005NEI
13021 | Bibb | 555811 | 02100030 | 31206RMSTR4520B | Armstrong World Industries Inc. | 339999 | All Other Miscellaneous Manufacturing |  | 32.7772 | -83.6532 | OP | 2023 | A025 | Calciner | Expander System - #4 Expander | 10.5 | E6BTU/HR | Year known only | OP | 2023 | 3 | 39000699 | Industrial Processes - NEC | Expander System - #4 Expander |  | OP | 2023 | 37.9199981689453 | E6FT3 |  |  | 7550 | 1000 |  |  | Nitrogen Oxides | CAP |  | 3.527 | TON | .09 | TON | E6FT3 |  |  |  | 2005NEI | 2005NEI
13021 | Bibb | 555811 | 02100030 | 31206RMSTR4520B | Armstrong World Industries Inc. | 339999 | All Other Miscellaneous Manufacturing |  | 32.7772 | -83.6532 | OP | 2023 | A025 | Calciner | Expander System - #4 Expander | 10.5 | E6BTU/HR | Year known only | OP | 2023 | 3 | 39000699 | Industrial Processes - NEC | Expander System - #4 Expander |  | OP | 2023 | 37.9199981689453 | E6FT3 |  |  | 7550 | 1000 |  |  | Carbon Monoxide | CAP |  | 2.963 | TON | .08 | TON | E6FT3 |  |  |  | 2005NEI | 2005NEI
13021 | Bibb | 555811 | 02100030 | 31206RMSTR4520B | Armstrong World Industries Inc. | 339999 | All Other Miscellaneous Manufacturing |  | 32.7772 | -83.6532 | OP | 2023 | A025 | Calciner | Expander System - #4 Expander | 10.5 | E6BTU/HR | Year known only | OP | 2023 | 3 | 39000699 | Industrial Processes - NEC | Expander System - #4 Expander |  | OP | 2023 | 37.9199981689453 | E6FT3 |  |  | 7550 | 1000 |  |  | PM Condensible | CAP |  | .2119117648076 | TON | [6 empty] | 2005NEI | 2005NEI
13021 | Bibb | 555811 | 02100030 | 31206RMSTR4520B | Armstrong World Industries Inc. | 339999 | All Other Miscellaneous Manufacturing |  | 32.7772 | -83.6532 | OP | 2023 | A025 | Calciner | Expander System - #4 Expander | 10.5 | E6BTU/HR | Year known only | OP | 2023 | 3 | 39000699 | Industrial Processes - NEC | Expander System - #4 Expander |  | OP | 2023 | 37.9199981689453 | E6FT3 |  |  | 7550 | 1000 |  |  | PM Primary (Filt + Cond) | CAP |  | 5 | TON | [6 empty] | 2005NEI | 2005NEI
13021 | Bibb | 555811 | 02100030 | 31206RMSTR4520B | Armstrong World Industries Inc. | 339999 | All Other Miscellaneous Manufacturing |  | 32.7772 | -83.6532 | OP | 2023 | A025 | Calciner | Expander System - #4 Expander | 10.5 | E6BTU/HR | Year known only | OP | 2023 | 3 | 39000699 | Industrial Processes - NEC | Expander System - #4 Expander |  | OP | 2023 | 37.9199981689453 | E6FT3 |  |  | 7550 | 1000 |  |  | PM10 Filterable | CAP |  | 2.6700882351924 | TON | [6 empty] | 2005NEI | 2005NEI
13021 | Bibb | 555811 | 02100030 | 31206RMSTR4520B | Armstrong World Industries Inc. | 339999 | All Other Miscellaneous Manufacturing |  | 32.7772 | -83.6532 | OP | 2023 | A025 | Calciner | Expander System - #4 Expander | 10.5 | E6BTU/HR | Year known only | OP | 2023 | 3 | 39000699 | Industrial Processes - NEC | Expander System - #4 Expander |  | OP | 2023 | 37.9199981689453 | E6FT3 |  |  | 7550 | 1000 |  |  | PM2.5 Filterable | CAP |  | 1.52867647053 | TON | [6 empty] | 2005NEI | 2005NEI
13021 | Bibb | 555811 | 02100030 | 31206RMSTR4520B | Armstrong World Industries Inc. | 339999 | All Other Miscellaneous Manufacturing |  | 32.7772 | -83.6532 | OP | 2023 | A025 | Calciner | Expander System - #4 Expander | 10.5 | E6BTU/HR | Year known only | OP | 2023 | 3 | 39000699 | Industrial Processes - NEC | Expander System - #4 Expander |  | OP | 2023 | 37.9199981689453 | E6FT3 |  |  | 7550 | 1000 |  |  | PM2.5 Primary (Filt + Cond) | CAP |  | 1.7405882353376 | TON | [6 empty] | 2005NEI | 2005NEI
13021 | Bibb | 555811 | 02100030 | 31206RMSTR4520B | Armstrong World Industries Inc. | 339999 | All Other Miscellaneous Manufacturing |  | 32.7772 | -83.6532 | OP | 2023 | A020 | Calciner | Expander System - #3 Expander | 10.5 | E6BTU/HR | Exact date not known | OP | 2023 | 3 | 39000699 | Industrial Processes - NEC | Expander System - #3 Expander |  | OP | 2023 | 37.9199981689453 | E6FT3 |  |  | 7550 | 1000 |  |  | Carbon Monoxide | CAP |  | 2.963 | TON | .08 | TON | E6FT3 |  |  |  | 2005NEI | 2005NEI
13021 | Bibb | 555811 | 02100030 | 31206RMSTR4520B | Armstrong World Industries Inc. | 339999 | All Other Miscellaneous Manufacturing |  | 32.7772 | -83.6532 | OP | 2023 | T010 | Direct-fired Dryer | STIF Line - Intermediate Dryer | 5.5 | E6BTU/HR |  | OP | 2008 | 3 | 39000699 | Industrial Processes - NEC | STIF Line - Intermediate Dryer | Drying paint on ceiling tile | OP |  | 12.5699996948242 | E6FT3 |  |  | 3841 | 1000 |  |  | Carbon Monoxide | CAP |  | .594 | TON | .05 | TON | E6FT3 |  |  |  | 2005NEI | 2005NEI
13021 | Bibb | 555811 | 02100030 | 31206RMSTR4520B | Armstrong World Industries Inc. | 339999 | All Other Miscellaneous Manufacturing |  | 32.7772 | -83.6532 | OP | 2023 | T010 | Direct-fired Dryer | STIF Line - Intermediate Dryer | 5.5 | E6BTU/HR |  | OP | 2008 | 3 | 39000699 | Industrial Processes - NEC | STIF Line - Intermediate Dryer | Drying paint on ceiling tile | OP |  | 12.5699996948242 | E6FT3 |  |  | 3841 | 1000 |  |  | Volatile Organic Compounds | CAP |  | .265 | TON | .02 | TON | E6FT3 |  |  |  | 2005NEI | 2005NEI
13021 | Bibb | 555811 | 02100030 | 31206RMSTR4520B | Armstrong World Industries Inc. | 339999 | All Other Miscellaneous Manufacturing |  | 32.7772 | -83.6532 | OP | 2023 | E025 | Direct-fired Dryer | #3 Board Paint Line (WITL) - Infrared Heaters Zone 1/#1 Embosser | 6.5 | E6BTU/HR |  | OP | 2008 | 3 | 39000699 | Industrial Processes - NEC | #3 Board Paint Line (WITL) - Infrared Heaters Zone 1/#1 Embosser | Product surface paint dryer | OP |  | 25.0400009155273 | E6FT3 |  |  | 6349 | 1000 |  |  | PM Condensible | CAP |  | .008455882357 | TON | [6 empty] | 2005NEI | 2005NEI
13021 | Bibb | 555811 | 02100030 | 31206RMSTR4520B | Armstrong World Industries Inc. | 339999 | All Other Miscellaneous Manufacturing |  | 32.7772 | -83.6532 | OP | 2023 | E025 | Direct-fired Dryer | #3 Board Paint Line (WITL) - Infrared Heaters Zone 1/#1 Embosser | 6.5 | E6BTU/HR |  | OP | 2008 | 3 | 39000699 | Industrial Processes - NEC | #3 Board Paint Line (WITL) - Infrared Heaters Zone 1/#1 Embosser | Product surface paint dryer | OP |  | 25.0400009155273 | E6FT3 |  |  | 6349 | 1000 |  |  | PM2.5 Filterable | CAP |  | .0313365051891177 | TON | [6 empty] | 2005NEI | 2005NEI
13021 | Bibb | 555811 | 02100030 | 31206RMSTR4520B | Armstrong World Industries Inc. | 339999 | All Other Miscellaneous Manufacturing |  | 32.7772 | -83.6532 | OP | 2023 | F020 | Spray Booth or Coating Line | #4 Board Paint Line (STIF) - Prime Paint Booth | 7.8 | TON/HR |  | PS | 2019 | 1 | 31616004 | Industrial Processes - NEC | #4 Board Piant Line (STIF) - Prime Paint Booth | Painting surface of ceiling tile | PS | 2014 | 52462 | TON |  |  | 7118 | 0 |  |  | Volatile Organic Compounds | CAP |  | .427 | TON | 0 | TON | TON |  |  |  | 2005NEI | 2005NEI
13021 | Bibb | 555811 | 02100030 | 31206RMSTR4520B | Armstrong World Industries Inc. | 339999 | All Other Miscellaneous Manufacturing |  | 32.7772 | -83.6532 | OP | 2023 | G035 | Unclassified |  | 12.7 | TON/HR |  | PS | 2019 | 1 | 31616004 | Industrial Processes - NEC |  |  | PS | 2019 | 59036 | TON |  |  | 6105 | 0 |  |  | PM Condensible | CAP |  | .7792109920782 | TON | [6 empty] | 2005NEI | 2005NEI
13021 | Bibb | 555811 | 02100030 | 31206RMSTR4520B | Armstrong World Industries Inc. | 339999 | All Other Miscellaneous Manufacturing |  | 32.7772 | -83.6532 | OP | 2023 | G035 | Unclassified |  | 12.7 | TON/HR |  | PS | 2019 | 1 | 31616004 | Industrial Processes - NEC |  |  | PS | 2019 | 59036 | TON |  |  | 6105 | 0 |  |  | PM10 Filterable | CAP |  | 1.4197890079218 | TON | [6 empty] | 2005NEI | 2005NEI
13021 | Bibb | 555811 | 02100030 | 31206RMSTR4520B | Armstrong World Industries Inc. | 339999 | All Other Miscellaneous Manufacturing |  | 32.7772 | -83.6532 | OP | 2023 | G035 | Unclassified |  | 12.7 | TON/HR |  | PS | 2019 | 1 | 31616004 | Industrial Processes - NEC |  |  | PS | 2019 | 59036 | TON |  |  | 6105 | 0 |  |  | PM2.5 Filterable | CAP |  | 1.04263744008763 | TON | [6 empty] | 2005NEI | 2005NEI
13021 | Bibb | 555811 | 02100030 | 31206RMSTR4520B | Armstrong World Industries Inc. | 339999 | All Other Miscellaneous Manufacturing |  | 32.7772 | -83.6532 | OP | 2023 | G035 | Unclassified |  | 12.7 | TON/HR |  | PS | 2019 | 1 | 31616004 | Industrial Processes - NEC |  |  | PS | 2019 | 59036 | TON |  |  | 6105 | 0 |  |  | PM2.5 Primary (Filt + Cond) | CAP |  | 1.82184843216583 | TON | [6 empty] | 2005NEI | 2005NEI
13021 | Bibb | 555811 | 02100030 | 31206RMSTR4520B | Armstrong World Industries Inc. | 339999 | All Other Miscellaneous Manufacturing |  | 32.7772 | -83.6532 | OP | 2023 | G035 | Unclassified |  | 12.7 | TON/HR |  | PS | 2019 | 1 | 31616004 | Industrial Processes - NEC |  |  | PS | 2019 | 59036 | TON |  |  | 6105 | 0 |  |  | PM10 Primary (Filt + Cond) | CAP |  | 2.199 | TON | [6 empty] | 2005NEI | 2005NEI
13021 | Bibb | 555811 | 02100030 | 31206RMSTR4520B | Armstrong World Industries Inc. | 339999 | All Other Miscellaneous Manufacturing |  | 32.7772 | -83.6532 | OP | 2023 | G035 | Unclassified |  | 12.7 | TON/HR |  | PS | 2019 | 1 | 31616004 | Industrial Processes - NEC |  |  | PS | 2019 | 59036 | TON |  |  | 6105 | 0 |  |  | Volatile Organic Compounds | CAP |  | .462 | TON | 0 | TON | TON |  |  |  | 2005NEI | 2005NEI
13021 | Bibb | 555811 | 02100030 | 31206RMSTR4520B | Armstrong World Industries Inc. | 339999 | All Other Miscellaneous Manufacturing |  | 32.7772 | -83.6532 | OP | 2023 | F050 | Direct-fired Dryer | #4 Board Paint Line (STIF) - Spatter Dryer | 1.8 | E6BTU/HR | Installation date unknown | OP | 2008 | 3 | 39999999 | Industrial Processes - NEC | #4 Board Paint Line (STIF) - Spatter Dryer |  | OP |  | 8.03999996185303 | E6FT3 |  |  | 7118 | 1000 |  |  | Carbon Monoxide | CAP |  | .392 | TON | .05 | TON | E6FT3 |  |  |  | 2005NEI | 2005NEI
13021 | Bibb | 555811 | 02100030 | 31206RMSTR4520B | Armstrong World Industries Inc. | 339999 | All Other Miscellaneous Manufacturing |  | 32.7772 | -83.6532 | OP | 2023 | F050 | Direct-fired Dryer | #4 Board Paint Line (STIF) - Spatter Dryer | 1.8 | E6BTU/HR | Installation date unknown | OP | 2008 | 3 | 39999999 | Industrial Processes - NEC | #4 Board Paint Line (STIF) - Spatter Dryer |  | OP |  | 8.03999996185303 | E6FT3 |  |  | 7118 | 1000 |  |  | Nitrogen Oxides | CAP |  | .467 | TON | .06 | TON | E6FT3 |  |  |  | 2005NEI | 2005NEI
13021 | Bibb | 555811 | 02100030 | 31206RMSTR4520B | Armstrong World Industries Inc. | 339999 | All Other Miscellaneous Manufacturing |  | 32.7772 | -83.6532 | OP | 2023 | F050 | Direct-fired Dryer | #4 Board Paint Line (STIF) - Spatter Dryer | 1.8 | E6BTU/HR | Installation date unknown | OP | 2008 | 3 | 39999999 | Industrial Processes - NEC | #4 Board Paint Line (STIF) - Spatter Dryer |  | OP |  | 8.03999996185303 | E6FT3 |  |  | 7118 | 1000 |  |  | PM Condensible | CAP |  | .002573529413 | TON | [6 empty] | 2005NEI | 2005NEI
13021 | Bibb | 555811 | 02100030 | 31206RMSTR4520B | Armstrong World Industries Inc. | 339999 | All Other Miscellaneous Manufacturing |  | 32.7772 | -83.6532 | OP | 2023 | F050 | Direct-fired Dryer | #4 Board Paint Line (STIF) - Spatter Dryer | 1.8 | E6BTU/HR | Installation date unknown | OP | 2008 | 3 | 39999999 | Industrial Processes - NEC | #4 Board Paint Line (STIF) - Spatter Dryer |  | OP |  | 8.03999996185303 | E6FT3 |  |  | 7118 | 1000 |  |  | PM10 Filterable | CAP |  | .032426470587 | TON | [6 empty] | 2005NEI | 2005NEI
13021 | Bibb | 555811 | 02100030 | 31206RMSTR4520B | Armstrong World Industries Inc. | 339999 | All Other Miscellaneous Manufacturing |  | 32.7772 | -83.6532 | OP | 2023 | F050 | Direct-fired Dryer | #4 Board Paint Line (STIF) - Spatter Dryer | 1.8 | E6BTU/HR | Installation date unknown | OP | 2008 | 3 | 39999999 | Industrial Processes - NEC | #4 Board Paint Line (STIF) - Spatter Dryer |  | OP |  | 8.03999996185303 | E6FT3 |  |  | 7118 | 1000 |  |  | PM10 Primary (Filt + Cond) | CAP |  | .035 | TON | [6 empty] | 2005NEI | 2005NEI
13021 | Bibb | 555811 | 02100030 | 31206RMSTR4520B | Armstrong World Industries Inc. | 339999 | All Other Miscellaneous Manufacturing |  | 32.7772 | -83.6532 | OP | 2023 | F050 | Direct-fired Dryer | #4 Board Paint Line (STIF) - Spatter Dryer | 1.8 | E6BTU/HR | Installation date unknown | OP | 2008 | 3 | 39999999 | Industrial Processes - NEC | #4 Board Paint Line (STIF) - Spatter Dryer |  | OP |  | 8.03999996185303 | E6FT3 |  |  | 7118 | 1000 |  |  | PM2.5 Filterable | CAP |  | .00953719723147059 | TON | [6 empty] | 2005NEI | 2005NEI
13021 | Bibb | 555811 | 02100030 | 31206RMSTR4520B | Armstrong World Industries Inc. | 339999 | All Other Miscellaneous Manufacturing |  | 32.7772 | -83.6532 | OP | 2023 | F050 | Direct-fired Dryer | #4 Board Paint Line (STIF) - Spatter Dryer | 1.8 | E6BTU/HR | Installation date unknown | OP | 2008 | 3 | 39999999 | Industrial Processes - NEC | #4 Board Paint Line (STIF) - Spatter Dryer |  | OP |  | 8.03999996185303 | E6FT3 |  |  | 7118 | 1000 |  |  | PM2.5 Primary (Filt + Cond) | CAP |  | .0121107266444706 | TON | [6 empty] | 2005NEI | 2005NEI
13021 | Bibb | 555811 | 02100030 | 31206RMSTR4520B | Armstrong World Industries Inc. | 339999 | All Other Miscellaneous Manufacturing |  | 32.7772 | -83.6532 | OP | 2023 | F050 | Direct-fired Dryer | #4 Board Paint Line (STIF) - Spatter Dryer | 1.8 | E6BTU/HR | Installation date unknown | OP | 2008 | 3 | 39999999 | Industrial Processes - NEC | #4 Board Paint Line (STIF) - Spatter Dryer |  | OP |  | 8.03999996185303 | E6FT3 |  |  | 7118 | 1000 |  |  | Volatile Organic Compounds | CAP |  | .026 | TON | 0 | TON | E6FT3 |  |  |  | 2005NEI | 2005NEI
13021 | Bibb | 555811 | 02100030 | 31206RMSTR4520B | Armstrong World Industries Inc. | 339999 | All Other Miscellaneous Manufacturing |  | 32.7772 | -83.6532 | OP | 2023 | I050 | Direct-fired Dryer | WITL Line - 2nd Finish Dryer | 6.75 | E6BTU/HR | Installation prior to 1966 | OP | 2008 | 3 | 39000699 | Industrial Processes - NEC | WITL Line - 2nd Finish Dryer | Drying paint on ceiling tile | OP |  | 18.0499992370605 | E6FT3 |  |  | 4745 | 1000 |  |  | Nitrogen Oxides | CAP |  | .869 | TON | .05 | TON | E6FT3 |  |  |  | 2005NEI | 2005NEI
13021 | Bibb | 555811 | 02100030 | 31206RMSTR4520B | Armstrong World Industries Inc. | 339999 | All Other Miscellaneous Manufacturing |  | 32.7772 | -83.6532 | OP | 2023 | I050 | Direct-fired Dryer | WITL Line - 2nd Finish Dryer | 6.75 | E6BTU/HR | Installation prior to 1966 | OP | 2008 | 3 | 39000699 | Industrial Processes - NEC | WITL Line - 2nd Finish Dryer | Drying paint on ceiling tile | OP |  | 18.0499992370605 | E6FT3 |  |  | 4745 | 1000 |  |  | PM10 Primary (Filt + Cond) | CAP |  | .066 | TON | [6 empty] | 2005NEI | 2005NEI
13021 | Bibb | 555811 | 02100030 | 31206RMSTR4520B | Armstrong World Industries Inc. | 339999 | All Other Miscellaneous Manufacturing |  | 32.7772 | -83.6532 | OP | 2023 | I050 | Direct-fired Dryer | WITL Line - 2nd Finish Dryer | 6.75 | E6BTU/HR | Installation prior to 1966 | OP | 2008 | 3 | 39000699 | Industrial Processes - NEC | WITL Line - 2nd Finish Dryer | Drying paint on ceiling tile | OP |  | 18.0499992370605 | E6FT3 |  |  | 4745 | 1000 |  |  | Volatile Organic Compounds | CAP |  | .191 | TON | .01 | TON | E6FT3 |  |  |  | 2005NEI | 2005NEI
13021 | Bibb | 555811 | 02100030 | 31206RMSTR4520B | Armstrong World Industries Inc. | 339999 | All Other Miscellaneous Manufacturing |  | 32.7772 | -83.6532 | OP | 2023 | I050 | Direct-fired Dryer | WITL Line - 2nd Finish Dryer | 6.75 | E6BTU/HR | Installation prior to 1966 | OP | 2008 | 3 | 39000699 | Industrial Processes - NEC | WITL Line - 2nd Finish Dryer | Drying paint on ceiling tile | OP |  | 18.0499992370605 | E6FT3 |  |  | 4745 | 1000 |  |  | Carbon Monoxide | CAP |  | .73 | TON | .04 | TON | E6FT3 |  |  |  | 2005NEI | 2005NEI
13021 | Bibb | 555811 | 02100030 | 31206RMSTR4520B | Armstrong World Industries Inc. | 339999 | All Other Miscellaneous Manufacturing |  | 32.7772 | -83.6532 | OP | 2023 | I050 | Direct-fired Dryer | WITL Line - 2nd Finish Dryer | 6.75 | E6BTU/HR | Installation prior to 1966 | OP | 2008 | 3 | 39000699 | Industrial Processes - NEC | WITL Line - 2nd Finish Dryer | Drying paint on ceiling tile | OP |  | 18.0499992370605 | E6FT3 |  |  | 4745 | 1000 |  |  | PM Condensible | CAP |  | .0048529411788 | TON | [6 empty] | 2005NEI | 2005NEI
13021 | Bibb | 555811 | 02100030 | 31206RMSTR4520B | Armstrong World Industries Inc. | 339999 | All Other Miscellaneous Manufacturing |  | 32.7772 | -83.6532 | OP | 2023 | I050 | Direct-fired Dryer | WITL Line - 2nd Finish Dryer | 6.75 | E6BTU/HR | Installation prior to 1966 | OP | 2008 | 3 | 39000699 | Industrial Processes - NEC | WITL Line - 2nd Finish Dryer | Drying paint on ceiling tile | OP |  | 18.0499992370605 | E6FT3 |  |  | 4745 | 1000 |  |  | PM10 Filterable | CAP |  | .0611470588212 | TON | [6 empty] | 2005NEI | 2005NEI
13021 | Bibb | 555811 | 02100030 | 31206RMSTR4520B | Armstrong World Industries Inc. | 339999 | All Other Miscellaneous Manufacturing |  | 32.7772 | -83.6532 | OP | 2023 | I050 | Direct-fired Dryer | WITL Line - 2nd Finish Dryer | 6.75 | E6BTU/HR | Installation prior to 1966 | OP | 2008 | 3 | 39000699 | Industrial Processes - NEC | WITL Line - 2nd Finish Dryer | Drying paint on ceiling tile | OP |  | 18.0499992370605 | E6FT3 |  |  | 4745 | 1000 |  |  | PM2.5 Filterable | CAP |  | .0179844290650588 | TON | [6 empty] | 2005NEI | 2005NEI
13021 | Bibb | 555811 | 02100030 | 31206RMSTR4520B | Armstrong World Industries Inc. | 339999 | All Other Miscellaneous Manufacturing |  | 32.7772 | -83.6532 | OP | 2023 | I050 | Direct-fired Dryer | WITL Line - 2nd Finish Dryer | 6.75 | E6BTU/HR | Installation prior to 1966 | OP | 2008 | 3 | 39000699 | Industrial Processes - NEC | WITL Line - 2nd Finish Dryer | Drying paint on ceiling tile | OP |  | 18.0499992370605 | E6FT3 |  |  | 4745 | 1000 |  |  | PM2.5 Primary (Filt + Cond) | CAP |  | .0228373702438588 | TON | [6 empty] | 2005NEI | 2005NEI
13021 | Bibb | 555811 | 02100030 | 31206RMSTR4520B | Armstrong World Industries Inc. | 339999 | All Other Miscellaneous Manufacturing |  | 32.7772 | -83.6532 | OP | 2023 | F020 | Spray Booth or Coating Line | #4 Board Paint Line (STIF) - Prime Paint Booth | 7.8 | TON/HR |  | PS | 2019 | 1 | 31616004 | Industrial Processes - NEC | #4 Board Piant Line (STIF) - Prime Paint Booth | Painting surface of ceiling tile | PS | 2014 | 52462 | TON |  |  | 7118 | 0 |  |  | PM2.5 Primary (Filt + Cond) | CAP |  | 1.09774860055467 | TON | [6 empty] | 2005NEI | 2005NEI
13021 | Bibb | 555811 | 02100030 | 31206RMSTR4520B | Armstrong World Industries Inc. | 339999 | All Other Miscellaneous Manufacturing |  | 32.7772 | -83.6532 | OP | 2023 | K020 | Direct-fired Dryer | K020-MPIF Line - Prime Dryer ¦ F040 - Prime Dryer ¦ G040 - Prime Drier | 28 | E6BTU/HR |  | OP | 2023 | 3 | 39000699 | Industrial Processes - NEC | K020-MPIF Line - Prime Dryer ¦ F040 - Prime Dryer ¦ G040 - Prime Drier | Dry paint on ceiling tile | OP | 2023 | 37.9199981689453 | E6FT3 |  |  | 7711 | 1000 |  |  | Carbon Monoxide | CAP |  | 2.672 | TON | .07 | TON | E6FT3 |  |  |  | 2005NEI | 2005NEI
13021 | Bibb | 555811 | 02100030 | 31206RMSTR4520B | Armstrong World Industries Inc. | 339999 | All Other Miscellaneous Manufacturing |  | 32.7772 | -83.6532 | OP | 2023 | F020 | Spray Booth or Coating Line | #4 Board Paint Line (STIF) - Prime Paint Booth | 7.8 | TON/HR |  | PS | 2019 | 1 | 31616004 | Industrial Processes - NEC | #4 Board Piant Line (STIF) - Prime Paint Booth | Painting surface of ceiling tile | PS | 2014 | 52462 | TON |  |  | 7118 | 0 |  |  | PM2.5 Filterable | CAP |  | .628237657169674 | TON | [6 empty] | 2005NEI | 2005NEI
13021 | Bibb | 555811 | 02100030 | 31206RMSTR4520B | Armstrong World Industries Inc. | 339999 | All Other Miscellaneous Manufacturing |  | 32.7772 | -83.6532 | OP | 2023 | F020 | Spray Booth or Coating Line | #4 Board Paint Line (STIF) - Prime Paint Booth | 7.8 | TON/HR |  | PS | 2019 | 1 | 31616004 | Industrial Processes - NEC | #4 Board Piant Line (STIF) - Prime Paint Booth | Painting surface of ceiling tile | PS | 2014 | 52462 | TON |  |  | 7118 | 0 |  |  | PM10 Filterable | CAP |  | .855489056615 | TON | [6 empty] | 2005NEI | 2005NEI
13021 | Bibb | 555811 | 02100030 | 31206RMSTR4520B | Armstrong World Industries Inc. | 339999 | All Other Miscellaneous Manufacturing |  | 32.7772 | -83.6532 | OP | 2023 | E025 | Direct-fired Dryer | #3 Board Paint Line (WITL) - Infrared Heaters Zone 1/#1 Embosser | 6.5 | E6BTU/HR |  | OP | 2008 | 3 | 39000699 | Industrial Processes - NEC | #3 Board Paint Line (WITL) - Infrared Heaters Zone 1/#1 Embosser | Product surface paint dryer | OP |  | 25.0400009155273 | E6FT3 |  |  | 6349 | 1000 |  |  | Carbon Monoxide | CAP |  | 1.268 | TON | .05 | TON | E6FT3 |  |  |  | 2005NEI | 2005NEI
13021 | Bibb | 555811 | 02100030 | 31206RMSTR4520B | Armstrong World Industries Inc. | 339999 | All Other Miscellaneous Manufacturing |  | 32.7772 | -83.6532 | OP | 2023 | L020 | Spray Booth or Coating Line | MITL Line - Paint Booth | 1.6 | TON/HR |  | OP | 2023 | 1 | 31616004 | Industrial Processes - NEC | MITL Line - Paint Booth |  | OP | 2023 | 2588 | TON |  |  | 2180 | 0 |  |  | PM10 Primary (Filt + Cond) | CAP |  | .063 | TON | [6 empty] | 2005NEI | 2005NEI
13021 | Bibb | 555811 | 02100030 | 31206RMSTR4520B | Armstrong World Industries Inc. | 339999 | All Other Miscellaneous Manufacturing |  | 32.7772 | -83.6532 | OP | 2023 | E025 | Direct-fired Dryer | #3 Board Paint Line (WITL) - Infrared Heaters Zone 1/#1 Embosser | 6.5 | E6BTU/HR |  | OP | 2008 | 3 | 39000699 | Industrial Processes - NEC | #3 Board Paint Line (WITL) - Infrared Heaters Zone 1/#1 Embosser | Product surface paint dryer | OP |  | 25.0400009155273 | E6FT3 |  |  | 6349 | 1000 |  |  | Nitrogen Oxides | CAP |  | 1.509 | TON | .06 | TON | E6FT3 |  |  |  | 2005NEI | 2005NEI
13021 | Bibb | 555811 | 02100030 | 31206RMSTR4520B | Armstrong World Industries Inc. | 339999 | All Other Miscellaneous Manufacturing |  | 32.7772 | -83.6532 | OP | 2023 | E025 | Direct-fired Dryer | #3 Board Paint Line (WITL) - Infrared Heaters Zone 1/#1 Embosser | 6.5 | E6BTU/HR |  | OP | 2008 | 3 | 39000699 | Industrial Processes - NEC | #3 Board Paint Line (WITL) - Infrared Heaters Zone 1/#1 Embosser | Product surface paint dryer | OP |  | 25.0400009155273 | E6FT3 |  |  | 6349 | 1000 |  |  | PM10 Filterable | CAP |  | .106544117643 | TON | [6 empty] | 2005NEI | 2005NEI
13021 | Bibb | 555811 | 02100030 | 31206RMSTR4520B | Armstrong World Industries Inc. | 339999 | All Other Miscellaneous Manufacturing |  | 32.7772 | -83.6532 | OP | 2023 | E025 | Direct-fired Dryer | #3 Board Paint Line (WITL) - Infrared Heaters Zone 1/#1 Embosser | 6.5 | E6BTU/HR |  | OP | 2008 | 3 | 39000699 | Industrial Processes - NEC | #3 Board Paint Line (WITL) - Infrared Heaters Zone 1/#1 Embosser | Product surface paint dryer | OP |  | 25.0400009155273 | E6FT3 |  |  | 6349 | 1000 |  |  | PM10 Primary (Filt + Cond) | CAP |  | .115 | TON | [6 empty] | 2005NEI | 2005NEI
13021 | Bibb | 555811 | 02100030 | 31206RMSTR4520B | Armstrong World Industries Inc. | 339999 | All Other Miscellaneous Manufacturing |  | 32.7772 | -83.6532 | OP | 2023 | E025 | Direct-fired Dryer | #3 Board Paint Line (WITL) - Infrared Heaters Zone 1/#1 Embosser | 6.5 | E6BTU/HR |  | OP | 2008 | 3 | 39000699 | Industrial Processes - NEC | #3 Board Paint Line (WITL) - Infrared Heaters Zone 1/#1 Embosser | Product surface paint dryer | OP |  | 25.0400009155273 | E6FT3 |  |  | 6349 | 1000 |  |  | PM2.5 Primary (Filt + Cond) | CAP |  | .0397923875461176 | TON | [6 empty] | 2005NEI | 2005NEI
13021 | Bibb | 555811 | 02100030 | 31206RMSTR4520B | Armstrong World Industries Inc. | 339999 | All Other Miscellaneous Manufacturing |  | 32.7772 | -83.6532 | OP | 2023 | E025 | Direct-fired Dryer | #3 Board Paint Line (WITL) - Infrared Heaters Zone 1/#1 Embosser | 6.5 | E6BTU/HR |  | OP | 2008 | 3 | 39000699 | Industrial Processes - NEC | #3 Board Paint Line (WITL) - Infrared Heaters Zone 1/#1 Embosser | Product surface paint dryer | OP |  | 25.0400009155273 | E6FT3 |  |  | 6349 | 1000 |  |  | Volatile Organic Compounds | CAP |  | .083 | TON | 0 | TON | E6FT3 |  |  |  | 2005NEI | 2005NEI
13021 | Bibb | 555811 | 02100030 | 31206RMSTR4520B | Armstrong World Industries Inc. | 339999 | All Other Miscellaneous Manufacturing |  | 32.7772 | -83.6532 | OP | 2023 | GGK3 | Other process equipment | MPIF Line - K035 Equalizer | 15.6 | TON/HR |  | OP | 2023 | 1 | 30700778 | Industrial Processes - Pulp & Paper | MPIF Line - K035 Equalizer |  | OP | 2023 | 119532 | TON |  |  | 7711 | 0 |  |  | PM Condensible | CAP |  | .411029411962 | TON | [6 empty] | 2005NEI | 2005NEI
13021 | Bibb | 555811 | 02100030 | 31206RMSTR4520B | Armstrong World Industries Inc. | 339999 | All Other Miscellaneous Manufacturing |  | 32.7772 | -83.6532 | OP | 2023 | GGK3 | Other process equipment | MPIF Line - K035 Equalizer | 15.6 | TON/HR |  | OP | 2023 | 1 | 30700778 | Industrial Processes - Pulp & Paper | MPIF Line - K035 Equalizer |  | OP | 2023 | 119532 | TON |  |  | 7711 | 0 |  |  | PM10 Primary (Filt + Cond) | CAP |  | 5.59 | TON | [6 empty] | 2005NEI | 2005NEI
13021 | Bibb | 555811 | 02100030 | 31206RMSTR4520B | Armstrong World Industries Inc. | 339999 | All Other Miscellaneous Manufacturing |  | 32.7772 | -83.6532 | OP | 2023 | GGK3 | Other process equipment | MPIF Line - K035 Equalizer | 15.6 | TON/HR |  | OP | 2023 | 1 | 30700778 | Industrial Processes - Pulp & Paper | MPIF Line - K035 Equalizer |  | OP | 2023 | 119532 | TON |  |  | 7711 | 0 |  |  | PM Primary (Filt + Cond) | CAP |  | 5 | TON | [6 empty] | 2005NEI | 2005NEI
13021 | Bibb | 555811 | 02100030 | 31206RMSTR4520B | Armstrong World Industries Inc. | 339999 | All Other Miscellaneous Manufacturing |  | 32.7772 | -83.6532 | OP | 2023 | GGK3 | Other process equipment | MPIF Line - K035 Equalizer | 15.6 | TON/HR |  | OP | 2023 | 1 | 30700778 | Industrial Processes - Pulp & Paper | MPIF Line - K035 Equalizer |  | OP | 2023 | 119532 | TON |  |  | 7711 | 0 |  |  | PM10 Filterable | CAP |  | 5.178970588038 | TON | [6 empty] | 2005NEI | 2005NEI
13021 | Bibb | 555811 | 02100030 | 31206RMSTR4520B | Armstrong World Industries Inc. | 339999 | All Other Miscellaneous Manufacturing |  | 32.7772 | -83.6532 | OP | 2023 | GGK3 | Other process equipment | MPIF Line - K035 Equalizer | 15.6 | TON/HR |  | OP | 2023 | 1 | 30700778 | Industrial Processes - Pulp & Paper | MPIF Line - K035 Equalizer |  | OP | 2023 | 119532 | TON |  |  | 7711 | 0 |  |  | PM2.5 Filterable | CAP |  | 2.35407754001727 | TON | [6 empty] | 2005NEI | 2005NEI
13021 | Bibb | 555811 | 02100030 | 31206RMSTR4520B | Armstrong World Industries Inc. | 339999 | All Other Miscellaneous Manufacturing |  | 32.7772 | -83.6532 | OP | 2023 | GGK3 | Other process equipment | MPIF Line - K035 Equalizer | 15.6 | TON/HR |  | OP | 2023 | 1 | 30700778 | Industrial Processes - Pulp & Paper | MPIF Line - K035 Equalizer |  | OP | 2023 | 119532 | TON |  |  | 7711 | 0 |  |  | PM2.5 Primary (Filt + Cond) | CAP |  | 2.76510695197927 | TON | [6 empty] | 2005NEI | 2005NEI
13021 | Bibb | 555811 | 02100030 | 31206RMSTR4520B | Armstrong World Industries Inc. | 339999 | All Other Miscellaneous Manufacturing |  | 32.7772 | -83.6532 | OP | 2023 | J020 | Direct-fired Dryer | Plank Line - Dryer | 3.9 | E6BTU/HR |  | OP | 2008 | 3 | 39000699 | Industrial Processes - NEC | Plank Line - Dryer | drying paint on ceiling tile | OP |  | 14.5900001525879 | E6FT3 |  |  | 1292 | 1000 |  |  | Carbon Monoxide | CAP |  | .203 | TON | .01 | TON | E6FT3 |  |  |  | 2005NEI | 2005NEI
13021 | Bibb | 555811 | 02100030 | 31206RMSTR4520B | Armstrong World Industries Inc. | 339999 | All Other Miscellaneous Manufacturing |  | 32.7772 | -83.6532 | OP | 2023 | J020 | Direct-fired Dryer | Plank Line - Dryer | 3.9 | E6BTU/HR |  | OP | 2008 | 3 | 39000699 | Industrial Processes - NEC | Plank Line - Dryer | drying paint on ceiling tile | OP |  | 14.5900001525879 | E6FT3 |  |  | 1292 | 1000 |  |  | PM10 Primary (Filt + Cond) | CAP |  | .009621 | TON | [6 empty] | 2005NEI | 2005NEI
13021 | Bibb | 555811 | 02100030 | 31206RMSTR4520B | Armstrong World Industries Inc. | 339999 | All Other Miscellaneous Manufacturing |  | 32.7772 | -83.6532 | OP | 2023 | J020 | Direct-fired Dryer | Plank Line - Dryer | 3.9 | E6BTU/HR |  | OP | 2008 | 3 | 39000699 | Industrial Processes - NEC | Plank Line - Dryer | drying paint on ceiling tile | OP |  | 14.5900001525879 | E6FT3 |  |  | 1292 | 1000 |  |  | Volatile Organic Compounds | CAP |  | .015 | TON | 0 | TON | E6FT3 |  |  |  | 2005NEI | 2005NEI
13021 | Bibb | 555811 | 02100030 | 31206RMSTR4520B | Armstrong World Industries Inc. | 339999 | All Other Miscellaneous Manufacturing |  | 32.7772 | -83.6532 | OP | 2023 | J020 | Direct-fired Dryer | Plank Line - Dryer | 3.9 | E6BTU/HR |  | OP | 2008 | 3 | 39000699 | Industrial Processes - NEC | Plank Line - Dryer | drying paint on ceiling tile | OP |  | 14.5900001525879 | E6FT3 |  |  | 1292 | 1000 |  |  | Nitrogen Oxides | CAP |  | .241 | TON | .02 | TON | E6FT3 |  |  |  | 2005NEI | 2005NEI
13021 | Bibb | 555811 | 02100030 | 31206RMSTR4520B | Armstrong World Industries Inc. | 339999 | All Other Miscellaneous Manufacturing |  | 32.7772 | -83.6532 | OP | 2023 | J020 | Direct-fired Dryer | Plank Line - Dryer | 3.9 | E6BTU/HR |  | OP | 2008 | 3 | 39000699 | Industrial Processes - NEC | Plank Line - Dryer | drying paint on ceiling tile | OP |  | 14.5900001525879 | E6FT3 |  |  | 1292 | 1000 |  |  | PM Condensible | CAP |  | .000899999999999998 | TON | [6 empty] | 2005NEI | 2005NEI
13021 | Bibb | 555811 | 02100030 | 31206RMSTR4520B | Armstrong World Industries Inc. | 339999 | All Other Miscellaneous Manufacturing |  | 32.7772 | -83.6532 | OP | 2023 | J020 | Direct-fired Dryer | Plank Line - Dryer | 3.9 | E6BTU/HR |  | OP | 2008 | 3 | 39000699 | Industrial Processes - NEC | Plank Line - Dryer | drying paint on ceiling tile | OP |  | 14.5900001525879 | E6FT3 |  |  | 1292 | 1000 |  |  | PM Filterable/Total Suspended Particulate Matter (TSP) | CAP |  | .0171 | TON | [6 empty] | 2005NEI | 2005NEI
13021 | Bibb | 555811 | 02100030 | 31206RMSTR4520B | Armstrong World Industries Inc. | 339999 | All Other Miscellaneous Manufacturing |  | 32.7772 | -83.6532 | OP | 2023 | J020 | Direct-fired Dryer | Plank Line - Dryer | 3.9 | E6BTU/HR |  | OP | 2008 | 3 | 39000699 | Industrial Processes - NEC | Plank Line - Dryer | drying paint on ceiling tile | OP |  | 14.5900001525879 | E6FT3 |  |  | 1292 | 1000 |  |  | PM10 Filterable | CAP |  | .008721 | TON | [6 empty] | 2005NEI | 2005NEI
13021 | Bibb | 555811 | 02100030 | 31206RMSTR4520B | Armstrong World Industries Inc. | 339999 | All Other Miscellaneous Manufacturing |  | 32.7772 | -83.6532 | OP | 2023 | J020 | Direct-fired Dryer | Plank Line - Dryer | 3.9 | E6BTU/HR |  | OP | 2008 | 3 | 39000699 | Industrial Processes - NEC | Plank Line - Dryer | drying paint on ceiling tile | OP |  | 14.5900001525879 | E6FT3 |  |  | 1292 | 1000 |  |  | PM2.5 Filterable | CAP |  | .002565 | TON | [6 empty] | 2005NEI | 2005NEI
13021 | Bibb | 555811 | 02100030 | 31206RMSTR4520B | Armstrong World Industries Inc. | 339999 | All Other Miscellaneous Manufacturing |  | 32.7772 | -83.6532 | OP | 2023 | J020 | Direct-fired Dryer | Plank Line - Dryer | 3.9 | E6BTU/HR |  | OP | 2008 | 3 | 39000699 | Industrial Processes - NEC | Plank Line - Dryer | drying paint on ceiling tile | OP |  | 14.5900001525879 | E6FT3 |  |  | 1292 | 1000 |  |  | PM2.5 Primary (Filt + Cond) | CAP |  | .003465 | TON | [6 empty] | 2005NEI | 2005NEI
13021 | Bibb | 555811 | 02100030 | 31206RMSTR4520B | Armstrong World Industries Inc. | 339999 | All Other Miscellaneous Manufacturing |  | 32.7772 | -83.6532 | OP | 2023 | F020 | Spray Booth or Coating Line | #4 Board Paint Line (STIF) - Prime Paint Booth | 7.8 | TON/HR |  | PS | 2019 | 1 | 31616004 | Industrial Processes - NEC | #4 Board Piant Line (STIF) - Prime Paint Booth | Painting surface of ceiling tile | PS | 2014 | 52462 | TON |  |  | 7118 | 0 |  |  | PM Condensible | CAP |  | .469510943385 | TON | [6 empty] | 2005NEI | 2005NEI
13021 | Bibb | 555811 | 02100030 | 31206RMSTR4520B | Armstrong World Industries Inc. | 339999 | All Other Miscellaneous Manufacturing |  | 32.7772 | -83.6532 | OP | 2023 | F020 | Spray Booth or Coating Line | #4 Board Paint Line (STIF) - Prime Paint Booth | 7.8 | TON/HR |  | PS | 2019 | 1 | 31616004 | Industrial Processes - NEC | #4 Board Piant Line (STIF) - Prime Paint Booth | Painting surface of ceiling tile | PS | 2014 | 52462 | TON |  |  | 7118 | 0 |  |  | PM10 Primary (Filt + Cond) | CAP |  | 1.325 | TON | [6 empty] | 2005NEI | 2005NEI
13021 | Bibb | 555811 | 02100030 | 31206RMSTR4520B | Armstrong World Industries Inc. | 339999 | All Other Miscellaneous Manufacturing |  | 32.7772 | -83.6532 | OP | 2023 | L020 | Spray Booth or Coating Line | MITL Line - Paint Booth | 1.6 | TON/HR |  | OP | 2023 | 1 | 31616004 | Industrial Processes - NEC | MITL Line - Paint Booth |  | OP | 2023 | 2588 | TON |  |  | 2180 | 0 |  |  | PM2.5 Filterable | CAP |  | .0298709225673128 | TON | [6 empty] | 2005NEI | 2005NEI
13021 | Bibb | 555811 | 02100030 | 31206RMSTR4520B | Armstrong World Industries Inc. | 339999 | All Other Miscellaneous Manufacturing |  | 32.7772 | -83.6532 | OP | 2023 | E015 | Direct-fired Dryer | #3 Board Paint Line (WITL) - Prime Lino Flame | 18 | E6BTU/HR | Date of installation unknown, prior to 1966 | OP | 2023 | 3 | 39000699 | Industrial Processes - NEC | #3 Board Paint Line (WITL) - Prime Lino Flame | Product surface paint dryer | OP | 2023 | 12.3100004196167 | E6FT3 |  |  | 6349 | 1000 |  |  | Nitrogen Oxides | CAP |  | .765 | TON | .06 | TON | E6FT3 |  |  |  | 2005NEI | 2005NEI
13021 | Bibb | 555811 | 02100030 | 31206RMSTR4520B | Armstrong World Industries Inc. | 339999 | All Other Miscellaneous Manufacturing |  | 32.7772 | -83.6532 | OP | 2023 | F015 | Direct-fired Dryer | #4 Board Paint Line (STIF) - Prime Lino Flame | 13.5 | E6BTU/HR |  | OP | 2023 | 3 | 39000699 | Industrial Processes - NEC | #4 Board Paint Line (STIF) - Prime Lino Flame | Drying paint on ceiling tile | OP | 2023 | 9.15999984741211 | E6FT3 |  |  | 7118 | 1000 |  |  | Carbon Monoxide | CAP |  | 2.952 | TON | .32 | TON | E6FT3 |  |  |  | 2005NEI | 2005NEI
13021 | Bibb | 555811 | 02100030 | 31206RMSTR4520B | Armstrong World Industries Inc. | 339999 | All Other Miscellaneous Manufacturing |  | 32.7772 | -83.6532 | OP | 2023 | G060 | Spray Booth or Coating Line | WPIF Line (#2 BPL) - Intermediate Paint Booth | 12.7 | TON/HR |  | OP | 2023 | 1 | 31616004 | Industrial Processes - NEC | WPIF Line (#2 BPL) - Intermediate Paint Booth | right process wrong industry | OP | 2023 | 59036 | TON |  |  | 6105 | 0 |  |  | PM Condensible | CAP |  | .5081348625012 | TON | [6 empty] | 2005NEI | 2005NEI
13021 | Bibb | 555811 | 02100030 | 31206RMSTR4520B | Armstrong World Industries Inc. | 339999 | All Other Miscellaneous Manufacturing |  | 32.7772 | -83.6532 | OP | 2023 | G060 | Spray Booth or Coating Line | WPIF Line (#2 BPL) - Intermediate Paint Booth | 12.7 | TON/HR |  | OP | 2023 | 1 | 31616004 | Industrial Processes - NEC | WPIF Line (#2 BPL) - Intermediate Paint Booth | right process wrong industry | OP | 2023 | 59036 | TON |  |  | 6105 | 0 |  |  | PM10 Filterable | CAP |  | .9258651374988 | TON | [6 empty] | 2005NEI | 2005NEI
13021 | Bibb | 555811 | 02100030 | 31206RMSTR4520B | Armstrong World Industries Inc. | 339999 | All Other Miscellaneous Manufacturing |  | 32.7772 | -83.6532 | OP | 2023 | G060 | Spray Booth or Coating Line | WPIF Line (#2 BPL) - Intermediate Paint Booth | 12.7 | TON/HR |  | OP | 2023 | 1 | 31616004 | Industrial Processes - NEC | WPIF Line (#2 BPL) - Intermediate Paint Booth | right process wrong industry | OP | 2023 | 59036 | TON |  |  | 6105 | 0 |  |  | PM10 Primary (Filt + Cond) | CAP |  | 1.434 | TON | [6 empty] | 2005NEI | 2005NEI
13021 | Bibb | 555811 | 02100030 | 31206RMSTR4520B | Armstrong World Industries Inc. | 339999 | All Other Miscellaneous Manufacturing |  | 32.7772 | -83.6532 | OP | 2023 | G060 | Spray Booth or Coating Line | WPIF Line (#2 BPL) - Intermediate Paint Booth | 12.7 | TON/HR |  | OP | 2023 | 1 | 31616004 | Industrial Processes - NEC | WPIF Line (#2 BPL) - Intermediate Paint Booth | right process wrong industry | OP | 2023 | 59036 | TON |  |  | 6105 | 0 |  |  | PM2.5 Primary (Filt + Cond) | CAP |  | 1.1801337526213 | TON | [6 empty] | 2005NEI | 2005NEI
13021 | Bibb | 555811 | 02100030 | 31206RMSTR4520B | Armstrong World Industries Inc. | 339999 | All Other Miscellaneous Manufacturing |  | 32.7772 | -83.6532 | OP | 2023 | G060 | Spray Booth or Coating Line | WPIF Line (#2 BPL) - Intermediate Paint Booth | 12.7 | TON/HR |  | OP | 2023 | 1 | 31616004 | Industrial Processes - NEC | WPIF Line (#2 BPL) - Intermediate Paint Booth | right process wrong industry | OP | 2023 | 59036 | TON |  |  | 6105 | 0 |  |  | Volatile Organic Compounds | CAP |  | .462 | TON | 0 | TON | TON |  |  |  | 2005NEI | 2005NEI
13021 | Bibb | 555811 | 02100030 | 31206RMSTR4520B | Armstrong World Industries Inc. | 339999 | All Other Miscellaneous Manufacturing |  | 32.7772 | -83.6532 | OP | 2023 | F040 | Direct-fired Dryer | #4 Board Paint Line (STIF) - Prime Dryer | 9.98 | E6BTU/HR |  | OP | 2008 | 3 | 39000699 | Industrial Processes - NEC | #4 Board Paint Line (STIF) - Prime Dryer | Drying paint on ceiling tile | OP |  | 23.7700004577637 | E6FT3 |  |  | 7118 | 1000 |  |  | Carbon Monoxide | CAP |  | 1.193 | TON | .05 | TON | E6FT3 |  |  |  | 2005NEI | 2005NEI
13021 | Bibb | 555811 | 02100030 | 31206RMSTR4520B | Armstrong World Industries Inc. | 339999 | All Other Miscellaneous Manufacturing |  | 32.7772 | -83.6532 | OP | 2023 | F040 | Direct-fired Dryer | #4 Board Paint Line (STIF) - Prime Dryer | 9.98 | E6BTU/HR |  | OP | 2008 | 3 | 39000699 | Industrial Processes - NEC | #4 Board Paint Line (STIF) - Prime Dryer | Drying paint on ceiling tile | OP |  | 23.7700004577637 | E6FT3 |  |  | 7118 | 1000 |  |  | Nitrogen Oxides | CAP |  | 1.42 | TON | .06 | TON | E6FT3 |  |  |  | 2005NEI | 2005NEI
13021 | Bibb | 555811 | 02100030 | 31206RMSTR4520B | Armstrong World Industries Inc. | 339999 | All Other Miscellaneous Manufacturing |  | 32.7772 | -83.6532 | OP | 2023 | F040 | Direct-fired Dryer | #4 Board Paint Line (STIF) - Prime Dryer | 9.98 | E6BTU/HR |  | OP | 2008 | 3 | 39000699 | Industrial Processes - NEC | #4 Board Paint Line (STIF) - Prime Dryer | Drying paint on ceiling tile | OP |  | 23.7700004577637 | E6FT3 |  |  | 7118 | 1000 |  |  | PM Condensible | CAP |  | .0079411764744 | TON | [6 empty] | 2005NEI | 2005NEI
13021 | Bibb | 555811 | 02100030 | 31206RMSTR4520B | Armstrong World Industries Inc. | 339999 | All Other Miscellaneous Manufacturing |  | 32.7772 | -83.6532 | OP | 2023 | F040 | Direct-fired Dryer | #4 Board Paint Line (STIF) - Prime Dryer | 9.98 | E6BTU/HR |  | OP | 2008 | 3 | 39000699 | Industrial Processes - NEC | #4 Board Paint Line (STIF) - Prime Dryer | Drying paint on ceiling tile | OP |  | 23.7700004577637 | E6FT3 |  |  | 7118 | 1000 |  |  | PM10 Filterable | CAP |  | .1000588235256 | TON | [6 empty] | 2005NEI | 2005NEI
13021 | Bibb | 555811 | 02100030 | 31206RMSTR4520B | Armstrong World Industries Inc. | 339999 | All Other Miscellaneous Manufacturing |  | 32.7772 | -83.6532 | OP | 2023 | F040 | Direct-fired Dryer | #4 Board Paint Line (STIF) - Prime Dryer | 9.98 | E6BTU/HR |  | OP | 2008 | 3 | 39000699 | Industrial Processes - NEC | #4 Board Paint Line (STIF) - Prime Dryer | Drying paint on ceiling tile | OP |  | 23.7700004577637 | E6FT3 |  |  | 7118 | 1000 |  |  | PM10 Primary (Filt + Cond) | CAP |  | .108 | TON | [6 empty] | 2005NEI | 2005NEI
13021 | Bibb | 555811 | 02100030 | 31206RMSTR4520B | Armstrong World Industries Inc. | 339999 | All Other Miscellaneous Manufacturing |  | 32.7772 | -83.6532 | OP | 2023 | F040 | Direct-fired Dryer | #4 Board Paint Line (STIF) - Prime Dryer | 9.98 | E6BTU/HR |  | OP | 2008 | 3 | 39000699 | Industrial Processes - NEC | #4 Board Paint Line (STIF) - Prime Dryer | Drying paint on ceiling tile | OP |  | 23.7700004577637 | E6FT3 |  |  | 7118 | 1000 |  |  | PM2.5 Filterable | CAP |  | .0294290657428235 | TON | [6 empty] | 2005NEI | 2005NEI
13021 | Bibb | 555811 | 02100030 | 31206RMSTR4520B | Armstrong World Industries Inc. | 339999 | All Other Miscellaneous Manufacturing |  | 32.7772 | -83.6532 | OP | 2023 | F040 | Direct-fired Dryer | #4 Board Paint Line (STIF) - Prime Dryer | 9.98 | E6BTU/HR |  | OP | 2008 | 3 | 39000699 | Industrial Processes - NEC | #4 Board Paint Line (STIF) - Prime Dryer | Drying paint on ceiling tile | OP |  | 23.7700004577637 | E6FT3 |  |  | 7118 | 1000 |  |  | PM2.5 Primary (Filt + Cond) | CAP |  | .0373702422172235 | TON | [6 empty] | 2005NEI | 2005NEI
13021 | Bibb | 555811 | 02100030 | 31206RMSTR4520B | Armstrong World Industries Inc. | 339999 | All Other Miscellaneous Manufacturing |  | 32.7772 | -83.6532 | OP | 2023 | F040 | Direct-fired Dryer | #4 Board Paint Line (STIF) - Prime Dryer | 9.98 | E6BTU/HR |  | OP | 2008 | 3 | 39000699 | Industrial Processes - NEC | #4 Board Paint Line (STIF) - Prime Dryer | Drying paint on ceiling tile | OP |  | 23.7700004577637 | E6FT3 |  |  | 7118 | 1000 |  |  | Volatile Organic Compounds | CAP |  | .463 | TON | .02 | TON | E6FT3 |  |  |  | 2005NEI | 2005NEI
13021 | Bibb | 555811 | 02100030 | 31206RMSTR4520B | Armstrong World Industries Inc. | 339999 | All Other Miscellaneous Manufacturing |  | 32.7772 | -83.6532 | OP | 2023 | H010 | Other process equipment | WPIF Line (#1 CUSH) - Equalizer | 11.1 | TON/HR | Installation prior to 1966 | OP | 2023 | 1 | 30700778 | Industrial Processes - Pulp & Paper | WPIF Line (#1 CUSH) - Equalizer |  | OP | 2023 | 51657 | TON |  |  | 6105 | 0 |  |  | PM Condensible | CAP |  | .1576470588992 | TON | [6 empty] | 2005NEI | 2005NEI
13021 | Bibb | 555811 | 02100030 | 31206RMSTR4520B | Armstrong World Industries Inc. | 339999 | All Other Miscellaneous Manufacturing |  | 32.7772 | -83.6532 | OP | 2023 | H010 | Other process equipment | WPIF Line (#1 CUSH) - Equalizer | 11.1 | TON/HR | Installation prior to 1966 | OP | 2023 | 1 | 30700778 | Industrial Processes - Pulp & Paper | WPIF Line (#1 CUSH) - Equalizer |  | OP | 2023 | 51657 | TON |  |  | 6105 | 0 |  |  | PM2.5 Filterable | CAP |  | .902887700500364 | TON | [6 empty] | 2005NEI | 2005NEI
13021 | Bibb | 555811 | 02100030 | 31206RMSTR4520B | Armstrong World Industries Inc. | 339999 | All Other Miscellaneous Manufacturing |  | 32.7772 | -83.6532 | OP | 2023 | H010 | Other process equipment | WPIF Line (#1 CUSH) - Equalizer | 11.1 | TON/HR | Installation prior to 1966 | OP | 2023 | 1 | 30700778 | Industrial Processes - Pulp & Paper | WPIF Line (#1 CUSH) - Equalizer |  | OP | 2023 | 51657 | TON |  |  | 6105 | 0 |  |  | PM10 Filterable | CAP |  | 1.9863529411008 | TON | [6 empty] | 2005NEI | 2005NEI
13021 | Bibb | 555811 | 02100030 | 31206RMSTR4520B | Armstrong World Industries Inc. | 339999 | All Other Miscellaneous Manufacturing |  | 32.7772 | -83.6532 | OP | 2023 | H010 | Other process equipment | WPIF Line (#1 CUSH) - Equalizer | 11.1 | TON/HR | Installation prior to 1966 | OP | 2023 | 1 | 30700778 | Industrial Processes - Pulp & Paper | WPIF Line (#1 CUSH) - Equalizer |  | OP | 2023 | 51657 | TON |  |  | 6105 | 0 |  |  | PM10 Primary (Filt + Cond) | CAP |  | 2.144 | TON | [6 empty] | 2005NEI | 2005NEI
13021 | Bibb | 555811 | 02100030 | 31206RMSTR4520B | Armstrong World Industries Inc. | 339999 | All Other Miscellaneous Manufacturing |  | 32.7772 | -83.6532 | OP | 2023 | H010 | Other process equipment | WPIF Line (#1 CUSH) - Equalizer | 11.1 | TON/HR | Installation prior to 1966 | OP | 2023 | 1 | 30700778 | Industrial Processes - Pulp & Paper | WPIF Line (#1 CUSH) - Equalizer |  | OP | 2023 | 51657 | TON |  |  | 6105 | 0 |  |  | PM2.5 Primary (Filt + Cond) | CAP |  | 1.06053475939956 | TON | [6 empty] | 2005NEI | 2005NEI
13021 | Bibb | 555811 | 02100030 | 31206RMSTR4520B | Armstrong World Industries Inc. | 339999 | All Other Miscellaneous Manufacturing |  | 32.7772 | -83.6532 | OP | 2023 | C005 | Boiler | # 2 Boardmill Line - Bug Boiler | 15 | E6BTU/HR |  | OP | 2023 | 3 | 10200602 | Fuel Comb - Industrial Boilers, ICEs - Natural Gas | # 2 Boardmill Line - Bug Boiler |  | OP | 2023 | 38.5900001525879 | E6FT3 |  |  | 6911 | 1000 |  |  | Carbon Monoxide | CAP |  | 4.632 | TON | .12 | TON | E6FT3 |  |  |  | 2005NEI | 2005NEI
13021 | Bibb | 555811 | 02100030 | 31206RMSTR4520B | Armstrong World Industries Inc. | 339999 | All Other Miscellaneous Manufacturing |  | 32.7772 | -83.6532 | OP | 2023 | C005 | Boiler | # 2 Boardmill Line - Bug Boiler | 15 | E6BTU/HR |  | OP | 2023 | 3 | 10200602 | Fuel Comb - Industrial Boilers, ICEs - Natural Gas | # 2 Boardmill Line - Bug Boiler |  | OP | 2023 | 38.5900001525879 | E6FT3 |  |  | 6911 | 1000 |  |  | Nitrogen Oxides | CAP |  | 2.757 | TON | .07 | TON | E6FT3 |  |  |  | 2005NEI | 2005NEI
13021 | Bibb | 555811 | 02100030 | 31206RMSTR4520B | Armstrong World Industries Inc. | 339999 | All Other Miscellaneous Manufacturing |  | 32.7772 | -83.6532 | OP | 2023 | C005 | Boiler | # 2 Boardmill Line - Bug Boiler | 15 | E6BTU/HR |  | OP | 2023 | 3 | 10200602 | Fuel Comb - Industrial Boilers, ICEs - Natural Gas | # 2 Boardmill Line - Bug Boiler |  | OP | 2023 | 38.5900001525879 | E6FT3 |  |  | 6911 | 1000 |  |  | PM10 Filterable | CAP |  | .38967 | TON | [6 empty] | 2005NEI | 2005NEI
13021 | Bibb | 555811 | 02100030 | 31206RMSTR4520B | Armstrong World Industries Inc. | 339999 | All Other Miscellaneous Manufacturing |  | 32.7772 | -83.6532 | OP | 2023 | C005 | Boiler | # 2 Boardmill Line - Bug Boiler | 15 | E6BTU/HR |  | OP | 2023 | 3 | 10200602 | Fuel Comb - Industrial Boilers, ICEs - Natural Gas | # 2 Boardmill Line - Bug Boiler |  | OP | 2023 | 38.5900001525879 | E6FT3 |  |  | 6911 | 1000 |  |  | PM2.5 Filterable | CAP |  | .221963924050633 | TON | [6 empty] | 2005NEI | 2005NEI
13021 | Bibb | 555811 | 02100030 | 31206RMSTR4520B | Armstrong World Industries Inc. | 339999 | All Other Miscellaneous Manufacturing |  | 32.7772 | -83.6532 | OP | 2023 | C005 | Boiler | # 2 Boardmill Line - Bug Boiler | 15 | E6BTU/HR |  | OP | 2023 | 3 | 10200602 | Fuel Comb - Industrial Boilers, ICEs - Natural Gas | # 2 Boardmill Line - Bug Boiler |  | OP | 2023 | 38.5900001525879 | E6FT3 |  |  | 6911 | 1000 |  |  | PM2.5 Primary (Filt + Cond) | CAP |  | .251293924050633 | TON | [6 empty] | 2005NEI | 2005NEI
13021 | Bibb | 555811 | 02100030 | 31206RMSTR4520B | Armstrong World Industries Inc. | 339999 | All Other Miscellaneous Manufacturing |  | 32.7772 | -83.6532 | OP | 2023 | C005 | Boiler | # 2 Boardmill Line - Bug Boiler | 15 | E6BTU/HR |  | OP | 2023 | 3 | 10200602 | Fuel Comb - Industrial Boilers, ICEs - Natural Gas | # 2 Boardmill Line - Bug Boiler |  | OP | 2023 | 38.5900001525879 | E6FT3 |  |  | 6911 | 1000 |  |  | PM Condensible | CAP |  | .02933 | TON | [6 empty] | 2005NEI | 2005NEI
13021 | Bibb | 555811 | 02100030 | 31206RMSTR4520B | Armstrong World Industries Inc. | 339999 | All Other Miscellaneous Manufacturing |  | 32.7772 | -83.6532 | OP | 2023 | C005 | Boiler | # 2 Boardmill Line - Bug Boiler | 15 | E6BTU/HR |  | OP | 2023 | 3 | 10200602 | Fuel Comb - Industrial Boilers, ICEs - Natural Gas | # 2 Boardmill Line - Bug Boiler |  | OP | 2023 | 38.5900001525879 | E6FT3 |  |  | 6911 | 1000 |  |  | PM10 Primary (Filt + Cond) | CAP |  | .419 | TON | [6 empty] | 2005NEI | 2005NEI
13021 | Bibb | 555811 | 02100030 | 31206RMSTR4520B | Armstrong World Industries Inc. | 339999 | All Other Miscellaneous Manufacturing |  | 32.7772 | -83.6532 | OP | 2023 | G060 | Spray Booth or Coating Line | WPIF Line (#2 BPL) - Intermediate Paint Booth | 12.7 | TON/HR |  | OP | 2023 | 1 | 31616004 | Industrial Processes - NEC | WPIF Line (#2 BPL) - Intermediate Paint Booth | right process wrong industry | OP | 2023 | 59036 | TON |  |  | 6105 | 0 |  |  | PM2.5 Filterable | CAP |  | .671998890120097 | TON | [6 empty] | 2005NEI | 2005NEI
13021 | Bibb | 555811 | 02100030 | 31206RMSTR4520B | Armstrong World Industries Inc. | 339999 | All Other Miscellaneous Manufacturing |  | 32.7772 | -83.6532 | OP | 2023 | C005 | Boiler | # 2 Boardmill Line - Bug Boiler | 15 | E6BTU/HR |  | OP | 2023 | 3 | 10200602 | Fuel Comb - Industrial Boilers, ICEs - Natural Gas | # 2 Boardmill Line - Bug Boiler |  | OP | 2023 | 38.5900001525879 | E6FT3 |  |  | 6911 | 1000 |  |  | Volatile Organic Compounds | CAP |  | .303 | TON | .01 | TON | E6FT3 |  |  |  | 2005NEI | 2005NEI
13021 | Bibb | 555811 | 02100030 | 31206RMSTR4520B | Armstrong World Industries Inc. | 339999 | All Other Miscellaneous Manufacturing |  | 32.7772 | -83.6532 | OP | 2023 | K050 | Direct-fired Dryer | MPIF Line - Intermediate Dryer | 9.98 | E6BTU/HR |  | OP | 2008 | 3 | 39000699 | Industrial Processes - NEC | MPIF Line - Intermediate Dryer | Dry paint on ceiling tile | OP |  | 37.9199981689453 | E6FT3 |  |  | 7711 | 1000 |  |  | Volatile Organic Compounds | CAP |  | 1.231 | TON | .03 | TON | E6FT3 |  |  |  | 2005NEI | 2005NEI
13021 | Bibb | 555811 | 02100030 | 31206RMSTR4520B | Armstrong World Industries Inc. | 339999 | All Other Miscellaneous Manufacturing |  | 32.7772 | -83.6532 | OP | 2023 | K050 | Direct-fired Dryer | MPIF Line - Intermediate Dryer | 9.98 | E6BTU/HR |  | OP | 2008 | 3 | 39000699 | Industrial Processes - NEC | MPIF Line - Intermediate Dryer | Dry paint on ceiling tile | OP |  | 37.9199981689453 | E6FT3 |  |  | 7711 | 1000 |  |  | PM2.5 Filterable | CAP |  | .0659429065718824 | TON | [6 empty] | 2005NEI | 2005NEI
13021 | Bibb | 555811 | 02100030 | 31206RMSTR4520B | Armstrong World Industries Inc. | 339999 | All Other Miscellaneous Manufacturing |  | 32.7772 | -83.6532 | OP | 2023 | G070 | Direct-fired Dryer | WPIF (#2 BPL) - Intermediate Dryer | 9.98 | E6BTU/HR |  | OP | 2008 | 3 | 39000699 | Industrial Processes - NEC | WPIF (#2 BPL) - Intermediate Dryer | Drying paint on ceiling tile | OP |  | 27.2199993133545 | E6FT3 |  |  | 6105 | 1000 |  |  | PM2.5 Filterable | CAP |  | .0316089965385882 | TON | [6 empty] | 2005NEI | 2005NEI
13021 | Bibb | 555811 | 02100030 | 31206RMSTR4520B | Armstrong World Industries Inc. | 339999 | All Other Miscellaneous Manufacturing |  | 32.7772 | -83.6532 | OP | 2023 | G070 | Direct-fired Dryer | WPIF (#2 BPL) - Intermediate Dryer | 9.98 | E6BTU/HR |  | OP | 2008 | 3 | 39000699 | Industrial Processes - NEC | WPIF (#2 BPL) - Intermediate Dryer | Drying paint on ceiling tile | OP |  | 27.2199993133545 | E6FT3 |  |  | 6105 | 1000 |  |  | PM2.5 Primary (Filt + Cond) | CAP |  | .0401384083073882 | TON | [6 empty] | 2005NEI | 2005NEI
13021 | Bibb | 555811 | 02100030 | 31206RMSTR4520B | Armstrong World Industries Inc. | 339999 | All Other Miscellaneous Manufacturing |  | 32.7772 | -83.6532 | OP | 2023 | G055 | Direct-fired Dryer | WPIF Line (#2 BPL) - #2 Embosser & Hood | 7 | E6BTU/HR |  | OP | 2008 | 3 | 39000699 | Industrial Processes - NEC | WIPF Line (#2 BPL) #2 Embosser & Hood |  | OP |  | 15.5799999237061 | E6FT3 |  |  | 6105 | 1000 |  |  | Nitrogen Oxides | CAP |  | .848 | TON | .05 | TON | E6FT3 |  |  |  | 2005NEI | 2005NEI
13021 | Bibb | 555811 | 02100030 | 31206RMSTR4520B | Armstrong World Industries Inc. | 339999 | All Other Miscellaneous Manufacturing |  | 32.7772 | -83.6532 | OP | 2023 | G055 | Direct-fired Dryer | WPIF Line (#2 BPL) - #2 Embosser & Hood | 7 | E6BTU/HR |  | OP | 2008 | 3 | 39000699 | Industrial Processes - NEC | WIPF Line (#2 BPL) #2 Embosser & Hood |  | OP |  | 15.5799999237061 | E6FT3 |  |  | 6105 | 1000 |  |  | PM10 Primary (Filt + Cond) | CAP |  | .064 | TON | [6 empty] | 2005NEI | 2005NEI
13021 | Bibb | 555811 | 02100030 | 31206RMSTR4520B | Armstrong World Industries Inc. | 339999 | All Other Miscellaneous Manufacturing |  | 32.7772 | -83.6532 | OP | 2023 | G055 | Direct-fired Dryer | WPIF Line (#2 BPL) - #2 Embosser & Hood | 7 | E6BTU/HR |  | OP | 2008 | 3 | 39000699 | Industrial Processes - NEC | WIPF Line (#2 BPL) #2 Embosser & Hood |  | OP |  | 15.5799999237061 | E6FT3 |  |  | 6105 | 1000 |  |  | Volatile Organic Compounds | CAP |  | .047 | TON | 0 | TON | E6FT3 |  |  |  | 2005NEI | 2005NEI
13021 | Bibb | 555811 | 02100030 | 31206RMSTR4520B | Armstrong World Industries Inc. | 339999 | All Other Miscellaneous Manufacturing |  | 32.7772 | -83.6532 | OP | 2023 | G055 | Direct-fired Dryer | WPIF Line (#2 BPL) - #2 Embosser & Hood | 7 | E6BTU/HR |  | OP | 2008 | 3 | 39000699 | Industrial Processes - NEC | WIPF Line (#2 BPL) #2 Embosser & Hood |  | OP |  | 15.5799999237061 | E6FT3 |  |  | 6105 | 1000 |  |  | Carbon Monoxide | CAP |  | .712 | TON | .05 | TON | E6FT3 |  |  |  | 2005NEI | 2005NEI
13021 | Bibb | 555811 | 02100030 | 31206RMSTR4520B | Armstrong World Industries Inc. | 339999 | All Other Miscellaneous Manufacturing |  | 32.7772 | -83.6532 | OP | 2023 | G055 | Direct-fired Dryer | WPIF Line (#2 BPL) - #2 Embosser & Hood | 7 | E6BTU/HR |  | OP | 2008 | 3 | 39000699 | Industrial Processes - NEC | WIPF Line (#2 BPL) #2 Embosser & Hood |  | OP |  | 15.5799999237061 | E6FT3 |  |  | 6105 | 1000 |  |  | PM Condensible | CAP |  | .0047058823552 | TON | [6 empty] | 2005NEI | 2005NEI
13021 | Bibb | 555811 | 02100030 | 31206RMSTR4520B | Armstrong World Industries Inc. | 339999 | All Other Miscellaneous Manufacturing |  | 32.7772 | -83.6532 | OP | 2023 | G055 | Direct-fired Dryer | WPIF Line (#2 BPL) - #2 Embosser & Hood | 7 | E6BTU/HR |  | OP | 2008 | 3 | 39000699 | Industrial Processes - NEC | WIPF Line (#2 BPL) #2 Embosser & Hood |  | OP |  | 15.5799999237061 | E6FT3 |  |  | 6105 | 1000 |  |  | PM10 Filterable | CAP |  | .0592941176448 | TON | [6 empty] | 2005NEI | 2005NEI
13021 | Bibb | 555811 | 02100030 | 31206RMSTR4520B | Armstrong World Industries Inc. | 339999 | All Other Miscellaneous Manufacturing |  | 32.7772 | -83.6532 | OP | 2023 | G055 | Direct-fired Dryer | WPIF Line (#2 BPL) - #2 Embosser & Hood | 7 | E6BTU/HR |  | OP | 2008 | 3 | 39000699 | Industrial Processes - NEC | WIPF Line (#2 BPL) #2 Embosser & Hood |  | OP |  | 15.5799999237061 | E6FT3 |  |  | 6105 | 1000 |  |  | PM2.5 Filterable | CAP |  | .0174394463661176 | TON | [6 empty] | 2005NEI | 2005NEI
13021 | Bibb | 555811 | 02100030 | 31206RMSTR4520B | Armstrong World Industries Inc. | 339999 | All Other Miscellaneous Manufacturing |  | 32.7772 | -83.6532 | OP | 2023 | G055 | Direct-fired Dryer | WPIF Line (#2 BPL) - #2 Embosser & Hood | 7 | E6BTU/HR |  | OP | 2008 | 3 | 39000699 | Industrial Processes - NEC | WIPF Line (#2 BPL) #2 Embosser & Hood |  | OP |  | 15.5799999237061 | E6FT3 |  |  | 6105 | 1000 |  |  | PM2.5 Primary (Filt + Cond) | CAP |  | .0221453287213177 | TON | [6 empty] | 2005NEI | 2005NEI
13021 | Bibb | 555811 | 02100030 | 31206RMSTR4520B | Armstrong World Industries Inc. | 339999 | All Other Miscellaneous Manufacturing |  | 32.7772 | -83.6532 | OP | 2023 | G050 | Direct-fired Dryer | WPIF Line (#2 BPL) - #1 Embosser & Hood | 7 | E6BTU/HR |  | OP | 2008 | 3 | 39000699 | Industrial Processes - NEC | WIPF Line (#2 BPL) #1 Embosser & Hood | Embossing and drying paint on ceiling tile | OP |  | 15.5799999237061 | E6FT3 |  |  | 6105 | 1000 |  |  | PM Condensible | CAP |  | .0032 | TON | [6 empty] | 2005NEI | 2005NEI
13021 | Bibb | 555811 | 02100030 | 31206RMSTR4520B | Armstrong World Industries Inc. | 339999 | All Other Miscellaneous Manufacturing |  | 32.7772 | -83.6532 | OP | 2023 | G050 | Direct-fired Dryer | WPIF Line (#2 BPL) - #1 Embosser & Hood | 7 | E6BTU/HR |  | OP | 2008 | 3 | 39000699 | Industrial Processes - NEC | WIPF Line (#2 BPL) #1 Embosser & Hood | Embossing and drying paint on ceiling tile | OP |  | 15.5799999237061 | E6FT3 |  |  | 6105 | 1000 |  |  | PM10 Filterable | CAP |  | .031008 | TON | [6 empty] | 2005NEI | 2005NEI
13021 | Bibb | 555811 | 02100030 | 31206RMSTR4520B | Armstrong World Industries Inc. | 339999 | All Other Miscellaneous Manufacturing |  | 32.7772 | -83.6532 | OP | 2023 | G050 | Direct-fired Dryer | WPIF Line (#2 BPL) - #1 Embosser & Hood | 7 | E6BTU/HR |  | OP | 2008 | 3 | 39000699 | Industrial Processes - NEC | WIPF Line (#2 BPL) #1 Embosser & Hood | Embossing and drying paint on ceiling tile | OP |  | 15.5799999237061 | E6FT3 |  |  | 6105 | 1000 |  |  | PM2.5 Primary (Filt + Cond) | CAP |  | .01232 | TON | [6 empty] | 2005NEI | 2005NEI
13021 | Bibb | 555811 | 02100030 | 31206RMSTR4520B | Armstrong World Industries Inc. | 339999 | All Other Miscellaneous Manufacturing |  | 32.7772 | -83.6532 | OP | 2023 | G050 | Direct-fired Dryer | WPIF Line (#2 BPL) - #1 Embosser & Hood | 7 | E6BTU/HR |  | OP | 2008 | 3 | 39000699 | Industrial Processes - NEC | WIPF Line (#2 BPL) #1 Embosser & Hood | Embossing and drying paint on ceiling tile | OP |  | 15.5799999237061 | E6FT3 |  |  | 6105 | 1000 |  |  | Carbon Monoxide | CAP |  | .712 | TON | .05 | TON | E6FT3 |  |  |  | 2005NEI | 2005NEI
13021 | Bibb | 555811 | 02100030 | 31206RMSTR4520B | Armstrong World Industries Inc. | 339999 | All Other Miscellaneous Manufacturing |  | 32.7772 | -83.6532 | OP | 2023 | G050 | Direct-fired Dryer | WPIF Line (#2 BPL) - #1 Embosser & Hood | 7 | E6BTU/HR |  | OP | 2008 | 3 | 39000699 | Industrial Processes - NEC | WIPF Line (#2 BPL) #1 Embosser & Hood | Embossing and drying paint on ceiling tile | OP |  | 15.5799999237061 | E6FT3 |  |  | 6105 | 1000 |  |  | Nitrogen Oxides | CAP |  | .848 | TON | .05 | TON | E6FT3 |  |  |  | 2005NEI | 2005NEI
13021 | Bibb | 555811 | 02100030 | 31206RMSTR4520B | Armstrong World Industries Inc. | 339999 | All Other Miscellaneous Manufacturing |  | 32.7772 | -83.6532 | OP | 2023 | G050 | Direct-fired Dryer | WPIF Line (#2 BPL) - #1 Embosser & Hood | 7 | E6BTU/HR |  | OP | 2008 | 3 | 39000699 | Industrial Processes - NEC | WIPF Line (#2 BPL) #1 Embosser & Hood | Embossing and drying paint on ceiling tile | OP |  | 15.5799999237061 | E6FT3 |  |  | 6105 | 1000 |  |  | PM Filterable/Total Suspended Particulate Matter (TSP) | CAP |  | .0608 | TON | [6 empty] | 2005NEI | 2005NEI
13021 | Bibb | 555811 | 02100030 | 31206RMSTR4520B | Armstrong World Industries Inc. | 339999 | All Other Miscellaneous Manufacturing |  | 32.7772 | -83.6532 | OP | 2023 | G050 | Direct-fired Dryer | WPIF Line (#2 BPL) - #1 Embosser & Hood | 7 | E6BTU/HR |  | OP | 2008 | 3 | 39000699 | Industrial Processes - NEC | WIPF Line (#2 BPL) #1 Embosser & Hood | Embossing and drying paint on ceiling tile | OP |  | 15.5799999237061 | E6FT3 |  |  | 6105 | 1000 |  |  | PM Primary (Filt + Cond) | CAP |  | .064 | TON | [6 empty] | 2005NEI | 2005NEI
13021 | Bibb | 555811 | 02100030 | 31206RMSTR4520B | Armstrong World Industries Inc. | 339999 | All Other Miscellaneous Manufacturing |  | 32.7772 | -83.6532 | OP | 2023 | G050 | Direct-fired Dryer | WPIF Line (#2 BPL) - #1 Embosser & Hood | 7 | E6BTU/HR |  | OP | 2008 | 3 | 39000699 | Industrial Processes - NEC | WIPF Line (#2 BPL) #1 Embosser & Hood | Embossing and drying paint on ceiling tile | OP |  | 15.5799999237061 | E6FT3 |  |  | 6105 | 1000 |  |  | PM10 Primary (Filt + Cond) | CAP |  | .034208 | TON | [6 empty] | 2005NEI | 2005NEI
13021 | Bibb | 555811 | 02100030 | 31206RMSTR4520B | Armstrong World Industries Inc. | 339999 | All Other Miscellaneous Manufacturing |  | 32.7772 | -83.6532 | OP | 2023 | G050 | Direct-fired Dryer | WPIF Line (#2 BPL) - #1 Embosser & Hood | 7 | E6BTU/HR |  | OP | 2008 | 3 | 39000699 | Industrial Processes - NEC | WIPF Line (#2 BPL) #1 Embosser & Hood | Embossing and drying paint on ceiling tile | OP |  | 15.5799999237061 | E6FT3 |  |  | 6105 | 1000 |  |  | PM2.5 Filterable | CAP |  | .00912 | TON | [6 empty] | 2005NEI | 2005NEI
13021 | Bibb | 555811 | 02100030 | 31206RMSTR4520B | Armstrong World Industries Inc. | 339999 | All Other Miscellaneous Manufacturing |  | 32.7772 | -83.6532 | OP | 2023 | G050 | Direct-fired Dryer | WPIF Line (#2 BPL) - #1 Embosser & Hood | 7 | E6BTU/HR |  | OP | 2008 | 3 | 39000699 | Industrial Processes - NEC | WIPF Line (#2 BPL) #1 Embosser & Hood | Embossing and drying paint on ceiling tile | OP |  | 15.5799999237061 | E6FT3 |  |  | 6105 | 1000 |  |  | Volatile Organic Compounds | CAP |  | .047 | TON | 0 | TON | E6FT3 |  |  |  | 2005NEI | 2005NEI
13021 | Bibb | 555811 | 02100030 | 31206RMSTR4520B | Armstrong World Industries Inc. | 339999 | All Other Miscellaneous Manufacturing |  | 32.7772 | -83.6532 | OP | 2023 | K050 | Direct-fired Dryer | MPIF Line - Intermediate Dryer | 9.98 | E6BTU/HR |  | OP | 2008 | 3 | 39000699 | Industrial Processes - NEC | MPIF Line - Intermediate Dryer | Dry paint on ceiling tile | OP |  | 37.9199981689453 | E6FT3 |  |  | 7711 | 1000 |  |  | Carbon Monoxide | CAP |  | 2.672 | TON | .07 | TON | E6FT3 |  |  |  | 2005NEI | 2005NEI
13021 | Bibb | 555811 | 02100030 | 31206RMSTR4520B | Armstrong World Industries Inc. | 339999 | All Other Miscellaneous Manufacturing |  | 32.7772 | -83.6532 | OP | 2023 | K050 | Direct-fired Dryer | MPIF Line - Intermediate Dryer | 9.98 | E6BTU/HR |  | OP | 2008 | 3 | 39000699 | Industrial Processes - NEC | MPIF Line - Intermediate Dryer | Dry paint on ceiling tile | OP |  | 37.9199981689453 | E6FT3 |  |  | 7711 | 1000 |  |  | Nitrogen Oxides | CAP |  | 3.181 | TON | .08 | TON | E6FT3 |  |  |  | 2005NEI | 2005NEI
13021 | Bibb | 555811 | 02100030 | 31206RMSTR4520B | Armstrong World Industries Inc. | 339999 | All Other Miscellaneous Manufacturing |  | 32.7772 | -83.6532 | OP | 2023 | K050 | Direct-fired Dryer | MPIF Line - Intermediate Dryer | 9.98 | E6BTU/HR |  | OP | 2008 | 3 | 39000699 | Industrial Processes - NEC | MPIF Line - Intermediate Dryer | Dry paint on ceiling tile | OP |  | 37.9199981689453 | E6FT3 |  |  | 7711 | 1000 |  |  | PM Condensible | CAP |  | .0177941176556 | TON | [6 empty] | 2005NEI | 2005NEI
13021 | Bibb | 555811 | 02100030 | 31206RMSTR4520B | Armstrong World Industries Inc. | 339999 | All Other Miscellaneous Manufacturing |  | 32.7772 | -83.6532 | OP | 2023 | K050 | Direct-fired Dryer | MPIF Line - Intermediate Dryer | 9.98 | E6BTU/HR |  | OP | 2008 | 3 | 39000699 | Industrial Processes - NEC | MPIF Line - Intermediate Dryer | Dry paint on ceiling tile | OP |  | 37.9199981689453 | E6FT3 |  |  | 7711 | 1000 |  |  | PM10 Filterable | CAP |  | .2242058823444 | TON | [6 empty] | 2005NEI | 2005NEI
13021 | Bibb | 555811 | 02100030 | 31206RMSTR4520B | Armstrong World Industries Inc. | 339999 | All Other Miscellaneous Manufacturing |  | 32.7772 | -83.6532 | OP | 2023 | K050 | Direct-fired Dryer | MPIF Line - Intermediate Dryer | 9.98 | E6BTU/HR |  | OP | 2008 | 3 | 39000699 | Industrial Processes - NEC | MPIF Line - Intermediate Dryer | Dry paint on ceiling tile | OP |  | 37.9199981689453 | E6FT3 |  |  | 7711 | 1000 |  |  | PM10 Primary (Filt + Cond) | CAP |  | .242 | TON | [6 empty] | 2005NEI | 2005NEI
13021 | Bibb | 555811 | 02100030 | 31206RMSTR4520B | Armstrong World Industries Inc. | 339999 | All Other Miscellaneous Manufacturing |  | 32.7772 | -83.6532 | OP | 2023 | K050 | Direct-fired Dryer | MPIF Line - Intermediate Dryer | 9.98 | E6BTU/HR |  | OP | 2008 | 3 | 39000699 | Industrial Processes - NEC | MPIF Line - Intermediate Dryer | Dry paint on ceiling tile | OP |  | 37.9199981689453 | E6FT3 |  |  | 7711 | 1000 |  |  | PM2.5 Primary (Filt + Cond) | CAP |  | .0837370242274823 | TON | [6 empty] | 2005NEI | 2005NEI
13021 | Bibb | 555811 | 02100030 | 31206RMSTR4520B | Armstrong World Industries Inc. | 339999 | All Other Miscellaneous Manufacturing |  | 32.7772 | -83.6532 | OP | 2023 | E035 | Direct-fired Dryer | #3 BPL Infrared Heaters - Zone 2 | .72 | E6BTU/HR |  | OP | 2008 | 3 | 39000699 | Industrial Processes - NEC | #3 BPL Infrared Heaters - Zone 2 | Drying paint on ceiling tile | OP |  | 6.48000001907349 | E6FT3 |  |  | 6349 | 1000 |  |  | Carbon Monoxide | CAP |  | .338 | TON | .05 | TON | E6FT3 |  |  |  | 2005NEI | 2005NEI
13021 | Bibb | 555811 | 02100030 | 31206RMSTR4520B | Armstrong World Industries Inc. | 339999 | All Other Miscellaneous Manufacturing |  | 32.7772 | -83.6532 | OP | 2023 | E035 | Direct-fired Dryer | #3 BPL Infrared Heaters - Zone 2 | .72 | E6BTU/HR |  | OP | 2008 | 3 | 39000699 | Industrial Processes - NEC | #3 BPL Infrared Heaters - Zone 2 | Drying paint on ceiling tile | OP |  | 6.48000001907349 | E6FT3 |  |  | 6349 | 1000 |  |  | Nitrogen Oxides | CAP |  | .402 | TON | .06 | TON | E6FT3 |  |  |  | 2005NEI | 2005NEI
13021 | Bibb | 555811 | 02100030 | 31206RMSTR4520B | Armstrong World Industries Inc. | 339999 | All Other Miscellaneous Manufacturing |  | 32.7772 | -83.6532 | OP | 2023 | E035 | Direct-fired Dryer | #3 BPL Infrared Heaters - Zone 2 | .72 | E6BTU/HR |  | OP | 2008 | 3 | 39000699 | Industrial Processes - NEC | #3 BPL Infrared Heaters - Zone 2 | Drying paint on ceiling tile | OP |  | 6.48000001907349 | E6FT3 |  |  | 6349 | 1000 |  |  | PM Condensible | CAP |  | .0022794117658 | TON | [6 empty] | 2005NEI | 2005NEI
13021 | Bibb | 555811 | 02100030 | 31206RMSTR4520B | Armstrong World Industries Inc. | 339999 | All Other Miscellaneous Manufacturing |  | 32.7772 | -83.6532 | OP | 2023 | K045 | Direct-fired Dryer | MPIF Line - Intermediate Lino Flame | 2 | E6BTU/HR |  | OP | 2008 | 3 | 39999999 | Industrial Processes - NEC | MPIF Line - Intermediate Lino Flame | Dry paint on ceiling tile | PS | 2014 | 7.21999979019165 | E6FT3 |  |  | 7711 | 1000 |  |  | PM10 Primary (Filt + Cond) | CAP |  | .046 | TON | [6 empty] | 2005NEI | 2005NEI
13021 | Bibb | 555811 | 02100030 | 31206RMSTR4520B | Armstrong World Industries Inc. | 339999 | All Other Miscellaneous Manufacturing |  | 32.7772 | -83.6532 | OP | 2023 | K045 | Direct-fired Dryer | MPIF Line - Intermediate Lino Flame | 2 | E6BTU/HR |  | OP | 2008 | 3 | 39999999 | Industrial Processes - NEC | MPIF Line - Intermediate Lino Flame | Dry paint on ceiling tile | PS | 2014 | 7.21999979019165 | E6FT3 |  |  | 7711 | 1000 |  |  | PM2.5 Filterable | CAP |  | .0125346020756471 | TON | [6 empty] | 2005NEI | 2005NEI
13021 | Bibb | 555811 | 02100030 | 31206RMSTR4520B | Armstrong World Industries Inc. | 339999 | All Other Miscellaneous Manufacturing |  | 32.7772 | -83.6532 | OP | 2023 | K045 | Direct-fired Dryer | MPIF Line - Intermediate Lino Flame | 2 | E6BTU/HR |  | OP | 2008 | 3 | 39999999 | Industrial Processes - NEC | MPIF Line - Intermediate Lino Flame | Dry paint on ceiling tile | PS | 2014 | 7.21999979019165 | E6FT3 |  |  | 7711 | 1000 |  |  | PM2.5 Primary (Filt + Cond) | CAP |  | .0159169550184471 | TON | [6 empty] | 2005NEI | 2005NEI
13021 | Bibb | 555811 | 02100030 | 31206RMSTR4520B | Armstrong World Industries Inc. | 339999 | All Other Miscellaneous Manufacturing |  | 32.7772 | -83.6532 | OP | 2023 | K045 | Direct-fired Dryer | MPIF Line - Intermediate Lino Flame | 2 | E6BTU/HR |  | OP | 2008 | 3 | 39999999 | Industrial Processes - NEC | MPIF Line - Intermediate Lino Flame | Dry paint on ceiling tile | PS | 2014 | 7.21999979019165 | E6FT3 |  |  | 7711 | 1000 |  |  | Volatile Organic Compounds | CAP |  | 11.152 | TON | 1.54 | TON | E6FT3 |  |  |  | 2005NEI | 2005NEI
13021 | Bibb | 555811 | 02100030 | 31206RMSTR4520B | Armstrong World Industries Inc. | 339999 | All Other Miscellaneous Manufacturing |  | 32.7772 | -83.6532 | OP | 2023 | R025 | Direct-fired Dryer | TIF Line - Finish Dryer | 3.1 | E6BTU/HR |  | OP | 2008 | 3 | 39999999 | Industrial Processes - NEC | TIF Line - Finish Dryer | Dry paint on ceiling tile | PS | 2014 | 9.75 | E6FT3 |  |  | 3294 | 1000 |  |  | Volatile Organic Compounds | CAP |  | .011 | TON | .02 | TON | E6FT3 |  |  |  | 2005NEI | 2005NEI
13021 | Bibb | 555811 | 02100030 | 31206RMSTR4520B | Armstrong World Industries Inc. | 339999 | All Other Miscellaneous Manufacturing |  | 32.7772 | -83.6532 | OP | 2023 | R025 | Direct-fired Dryer | TIF Line - Finish Dryer | 3.1 | E6BTU/HR |  | OP | 2008 | 3 | 39999999 | Industrial Processes - NEC | TIF Line - Finish Dryer | Dry paint on ceiling tile | PS | 2014 | 9.75 | E6FT3 |  |  | 3294 | 1000 |  |  | PM Condensible | CAP |  | .0016911764714 | TON | [6 empty] | 2005NEI | 2005NEI
13021 | Bibb | 555811 | 02100030 | 31206RMSTR4520B | Armstrong World Industries Inc. | 339999 | All Other Miscellaneous Manufacturing |  | 32.7772 | -83.6532 | OP | 2023 | R025 | Direct-fired Dryer | TIF Line - Finish Dryer | 3.1 | E6BTU/HR |  | OP | 2008 | 3 | 39999999 | Industrial Processes - NEC | TIF Line - Finish Dryer | Dry paint on ceiling tile | PS | 2014 | 9.75 | E6FT3 |  |  | 3294 | 1000 |  |  | PM2.5 Filterable | CAP |  | .00626730103782353 | TON | [6 empty] | 2005NEI | 2005NEI
13021 | Bibb | 555811 | 02100030 | 31206RMSTR4520B | Armstrong World Industries Inc. | 339999 | All Other Miscellaneous Manufacturing |  | 32.7772 | -83.6532 | OP | 2023 | R025 | Direct-fired Dryer | TIF Line - Finish Dryer | 3.1 | E6BTU/HR |  | OP | 2008 | 3 | 39999999 | Industrial Processes - NEC | TIF Line - Finish Dryer | Dry paint on ceiling tile | PS | 2014 | 9.75 | E6FT3 |  |  | 3294 | 1000 |  |  | Carbon Monoxide | CAP |  | .254 | TON | .03 | TON | E6FT3 |  |  |  | 2005NEI | 2005NEI
13021 | Bibb | 555811 | 02100030 | 31206RMSTR4520B | Armstrong World Industries Inc. | 339999 | All Other Miscellaneous Manufacturing |  | 32.7772 | -83.6532 | OP | 2023 | R025 | Direct-fired Dryer | TIF Line - Finish Dryer | 3.1 | E6BTU/HR |  | OP | 2008 | 3 | 39999999 | Industrial Processes - NEC | TIF Line - Finish Dryer | Dry paint on ceiling tile | PS | 2014 | 9.75 | E6FT3 |  |  | 3294 | 1000 |  |  | Nitrogen Oxides | CAP |  | .303 | TON | .03 | TON | E6FT3 |  |  |  | 2005NEI | 2005NEI
13021 | Bibb | 555811 | 02100030 | 31206RMSTR4520B | Armstrong World Industries Inc. | 339999 | All Other Miscellaneous Manufacturing |  | 32.7772 | -83.6532 | OP | 2023 | R025 | Direct-fired Dryer | TIF Line - Finish Dryer | 3.1 | E6BTU/HR |  | OP | 2008 | 3 | 39999999 | Industrial Processes - NEC | TIF Line - Finish Dryer | Dry paint on ceiling tile | PS | 2014 | 9.75 | E6FT3 |  |  | 3294 | 1000 |  |  | PM10 Filterable | CAP |  | .0213088235286 | TON | [6 empty] | 2005NEI | 2005NEI
13021 | Bibb | 555811 | 02100030 | 31206RMSTR4520B | Armstrong World Industries Inc. | 339999 | All Other Miscellaneous Manufacturing |  | 32.7772 | -83.6532 | OP | 2023 | R025 | Direct-fired Dryer | TIF Line - Finish Dryer | 3.1 | E6BTU/HR |  | OP | 2008 | 3 | 39999999 | Industrial Processes - NEC | TIF Line - Finish Dryer | Dry paint on ceiling tile | PS | 2014 | 9.75 | E6FT3 |  |  | 3294 | 1000 |  |  | PM10 Primary (Filt + Cond) | CAP |  | .023 | TON | [6 empty] | 2005NEI | 2005NEI
13021 | Bibb | 555811 | 02100030 | 31206RMSTR4520B | Armstrong World Industries Inc. | 339999 | All Other Miscellaneous Manufacturing |  | 32.7772 | -83.6532 | OP | 2023 | R025 | Direct-fired Dryer | TIF Line - Finish Dryer | 3.1 | E6BTU/HR |  | OP | 2008 | 3 | 39999999 | Industrial Processes - NEC | TIF Line - Finish Dryer | Dry paint on ceiling tile | PS | 2014 | 9.75 | E6FT3 |  |  | 3294 | 1000 |  |  | PM2.5 Primary (Filt + Cond) | CAP |  | .00795847750922353 | TON | [6 empty] | 2005NEI | 2005NEI
13021 | Bibb | 555811 | 02100030 | 31206RMSTR4520B | Armstrong World Industries Inc. | 339999 | All Other Miscellaneous Manufacturing |  | 32.7772 | -83.6532 | OP | 2023 | R015 | Direct-fired Dryer | TIF Line - Intermediate Dryer | 7.2 | E6BTU/HR |  | OP | 2008 | 3 | 39999999 | Industrial Processes - NEC | TIF Line - Intermediate Dryer | Dry paint on ceiling tile | PS | 2014 | 2 | E6FT3 |  |  | 3294 | 1000 |  |  | PM Condensible | CAP |  | .0039705882372 | TON | [6 empty] | 2005NEI | 2005NEI
13021 | Bibb | 555811 | 02100030 | 31206RMSTR4520B | Armstrong World Industries Inc. | 339999 | All Other Miscellaneous Manufacturing |  | 32.7772 | -83.6532 | OP | 2023 | R015 | Direct-fired Dryer | TIF Line - Intermediate Dryer | 7.2 | E6BTU/HR |  | OP | 2008 | 3 | 39999999 | Industrial Processes - NEC | TIF Line - Intermediate Dryer | Dry paint on ceiling tile | PS | 2014 | 2 | E6FT3 |  |  | 3294 | 1000 |  |  | PM2.5 Filterable | CAP |  | .0147145328714118 | TON | [6 empty] | 2005NEI | 2005NEI
13021 | Bibb | 555811 | 02100030 | 31206RMSTR4520B | Armstrong World Industries Inc. | 339999 | All Other Miscellaneous Manufacturing |  | 32.7772 | -83.6532 | OP | 2023 | R015 | Direct-fired Dryer | TIF Line - Intermediate Dryer | 7.2 | E6BTU/HR |  | OP | 2008 | 3 | 39999999 | Industrial Processes - NEC | TIF Line - Intermediate Dryer | Dry paint on ceiling tile | PS | 2014 | 2 | E6FT3 |  |  | 3294 | 1000 |  |  | Carbon Monoxide | CAP |  | .593 | TON | .3 | TON | E6FT3 |  |  |  | 2005NEI | 2005NEI
13021 | Bibb | 555811 | 02100030 | 31206RMSTR4520B | Armstrong World Industries Inc. | 339999 | All Other Miscellaneous Manufacturing |  | 32.7772 | -83.6532 | OP | 2023 | R015 | Direct-fired Dryer | TIF Line - Intermediate Dryer | 7.2 | E6BTU/HR |  | OP | 2008 | 3 | 39999999 | Industrial Processes - NEC | TIF Line - Intermediate Dryer | Dry paint on ceiling tile | PS | 2014 | 2 | E6FT3 |  |  | 3294 | 1000 |  |  | Nitrogen Oxides | CAP |  | .706 | TON | .35 | TON | E6FT3 |  |  |  | 2005NEI | 2005NEI
13021 | Bibb | 555811 | 02100030 | 31206RMSTR4520B | Armstrong World Industries Inc. | 339999 | All Other Miscellaneous Manufacturing |  | 32.7772 | -83.6532 | OP | 2023 | R015 | Direct-fired Dryer | TIF Line - Intermediate Dryer | 7.2 | E6BTU/HR |  | OP | 2008 | 3 | 39999999 | Industrial Processes - NEC | TIF Line - Intermediate Dryer | Dry paint on ceiling tile | PS | 2014 | 2 | E6FT3 |  |  | 3294 | 1000 |  |  | PM10 Filterable | CAP |  | .0500294117628 | TON | [6 empty] | 2005NEI | 2005NEI
13021 | Bibb | 555811 | 02100030 | 31206RMSTR4520B | Armstrong World Industries Inc. | 339999 | All Other Miscellaneous Manufacturing |  | 32.7772 | -83.6532 | OP | 2023 | R015 | Direct-fired Dryer | TIF Line - Intermediate Dryer | 7.2 | E6BTU/HR |  | OP | 2008 | 3 | 39999999 | Industrial Processes - NEC | TIF Line - Intermediate Dryer | Dry paint on ceiling tile | PS | 2014 | 2 | E6FT3 |  |  | 3294 | 1000 |  |  | PM10 Primary (Filt + Cond) | CAP |  | .054 | TON | [6 empty] | 2005NEI | 2005NEI
13021 | Bibb | 555811 | 02100030 | 31206RMSTR4520B | Armstrong World Industries Inc. | 339999 | All Other Miscellaneous Manufacturing |  | 32.7772 | -83.6532 | OP | 2023 | R015 | Direct-fired Dryer | TIF Line - Intermediate Dryer | 7.2 | E6BTU/HR |  | OP | 2008 | 3 | 39999999 | Industrial Processes - NEC | TIF Line - Intermediate Dryer | Dry paint on ceiling tile | PS | 2014 | 2 | E6FT3 |  |  | 3294 | 1000 |  |  | PM2.5 Primary (Filt + Cond) | CAP |  | .0186851211086118 | TON | [6 empty] | 2005NEI | 2005NEI
13021 | Bibb | 555811 | 02100030 | 31206RMSTR4520B | Armstrong World Industries Inc. | 339999 | All Other Miscellaneous Manufacturing |  | 32.7772 | -83.6532 | OP | 2023 | R015 | Direct-fired Dryer | TIF Line - Intermediate Dryer | 7.2 | E6BTU/HR |  | OP | 2008 | 3 | 39999999 | Industrial Processes - NEC | TIF Line - Intermediate Dryer | Dry paint on ceiling tile | PS | 2014 | 2 | E6FT3 |  |  | 3294 | 1000 |  |  | Volatile Organic Compounds | CAP |  | .157 | TON | .08 | TON | E6FT3 |  |  |  | 2005NEI | 2005NEI
13021 | Bibb | 555811 | 02100030 | 31206RMSTR4520B | Armstrong World Industries Inc. | 339999 | All Other Miscellaneous Manufacturing |  | 32.7772 | -83.6532 | OP | 2023 | F010 | Other process equipment | #4 Board Paint Line (STIF) - Sander | 7.8 | TON/HR | Installation Date Unknown | PS | 2019 | 1 | 30701660 | Industrial Processes - Pulp & Paper | #4 Board Piant Line (STIF) - Sander | sanding surface of ceiling time | PS | 2014 | 52462 | TON |  |  | 7118 | 0 |  |  | PM10 Filterable | CAP |  | .523455882333 | TON | [6 empty] | 2005NEI | 2005NEI
13021 | Bibb | 555811 | 02100030 | 31206RMSTR4520B | Armstrong World Industries Inc. | 339999 | All Other Miscellaneous Manufacturing |  | 32.7772 | -83.6532 | OP | 2023 | F010 | Other process equipment | #4 Board Paint Line (STIF) - Sander | 7.8 | TON/HR | Installation Date Unknown | PS | 2019 | 1 | 30701660 | Industrial Processes - Pulp & Paper | #4 Board Piant Line (STIF) - Sander | sanding surface of ceiling time | PS | 2014 | 52462 | TON |  |  | 7118 | 0 |  |  | PM10 Primary (Filt + Cond) | CAP |  | .565 | TON | [6 empty] | 2005NEI | 2005NEI
13021 | Bibb | 555811 | 02100030 | 31206RMSTR4520B | Armstrong World Industries Inc. | 339999 | All Other Miscellaneous Manufacturing |  | 32.7772 | -83.6532 | OP | 2023 | F010 | Other process equipment | #4 Board Paint Line (STIF) - Sander | 7.8 | TON/HR | Installation Date Unknown | PS | 2019 | 1 | 30701660 | Industrial Processes - Pulp & Paper | #4 Board Piant Line (STIF) - Sander | sanding surface of ceiling time | PS | 2014 | 52462 | TON |  |  | 7118 | 0 |  |  | PM Condensible | CAP |  | .0415441176669999 | TON | [6 empty] | 2005NEI | 2005NEI
13021 | Bibb | 555811 | 02100030 | 31206RMSTR4520B | Armstrong World Industries Inc. | 339999 | All Other Miscellaneous Manufacturing |  | 32.7772 | -83.6532 | OP | 2023 | F010 | Other process equipment | #4 Board Paint Line (STIF) - Sander | 7.8 | TON/HR | Installation Date Unknown | PS | 2019 | 1 | 30701660 | Industrial Processes - Pulp & Paper | #4 Board Piant Line (STIF) - Sander | sanding surface of ceiling time | PS | 2014 | 52462 | TON |  |  | 7118 | 0 |  |  | PM2.5 Filterable | CAP |  | .237934491969545 | TON | [6 empty] | 2005NEI | 2005NEI
13021 | Bibb | 555811 | 02100030 | 31206RMSTR4520B | Armstrong World Industries Inc. | 339999 | All Other Miscellaneous Manufacturing |  | 32.7772 | -83.6532 | OP | 2023 | F010 | Other process equipment | #4 Board Paint Line (STIF) - Sander | 7.8 | TON/HR | Installation Date Unknown | PS | 2019 | 1 | 30701660 | Industrial Processes - Pulp & Paper | #4 Board Piant Line (STIF) - Sander | sanding surface of ceiling time | PS | 2014 | 52462 | TON |  |  | 7118 | 0 |  |  | PM2.5 Primary (Filt + Cond) | CAP |  | .279478609636545 | TON | [6 empty] | 2005NEI | 2005NEI
13021 | Bibb | 555811 | 02100030 | 31206RMSTR4520B | Armstrong World Industries Inc. | 339999 | All Other Miscellaneous Manufacturing |  | 32.7772 | -83.6532 | OP | 2023 | K045 | Direct-fired Dryer | MPIF Line - Intermediate Lino Flame | 2 | E6BTU/HR |  | OP | 2008 | 3 | 39999999 | Industrial Processes - NEC | MPIF Line - Intermediate Lino Flame | Dry paint on ceiling tile | PS | 2014 | 7.21999979019165 | E6FT3 |  |  | 7711 | 1000 |  |  | PM10 Filterable | CAP |  | .0426176470572 | TON | [6 empty] | 2005NEI | 2005NEI
13021 | Bibb | 555811 | 02100030 | 31206RMSTR4520B | Armstrong World Industries Inc. | 339999 | All Other Miscellaneous Manufacturing |  | 32.7772 | -83.6532 | OP | 2023 | K045 | Direct-fired Dryer | MPIF Line - Intermediate Lino Flame | 2 | E6BTU/HR |  | OP | 2008 | 3 | 39999999 | Industrial Processes - NEC | MPIF Line - Intermediate Lino Flame | Dry paint on ceiling tile | PS | 2014 | 7.21999979019165 | E6FT3 |  |  | 7711 | 1000 |  |  | PM Condensible | CAP |  | .0033823529428 | TON | [6 empty] | 2005NEI | 2005NEI
13021 | Bibb | 555811 | 02100030 | 31206RMSTR4520B | Armstrong World Industries Inc. | 339999 | All Other Miscellaneous Manufacturing |  | 32.7772 | -83.6532 | OP | 2023 | K045 | Direct-fired Dryer | MPIF Line - Intermediate Lino Flame | 2 | E6BTU/HR |  | OP | 2008 | 3 | 39999999 | Industrial Processes - NEC | MPIF Line - Intermediate Lino Flame | Dry paint on ceiling tile | PS | 2014 | 7.21999979019165 | E6FT3 |  |  | 7711 | 1000 |  |  | Nitrogen Oxides | CAP |  | .606 | TON | .08 | TON | E6FT3 |  |  |  | 2005NEI | 2005NEI
13021 | Bibb | 555811 | 02100030 | 31206RMSTR4520B | Armstrong World Industries Inc. | 339999 | All Other Miscellaneous Manufacturing |  | 32.7772 | -83.6532 | OP | 2023 | K045 | Direct-fired Dryer | MPIF Line - Intermediate Lino Flame | 2 | E6BTU/HR |  | OP | 2008 | 3 | 39999999 | Industrial Processes - NEC | MPIF Line - Intermediate Lino Flame | Dry paint on ceiling tile | PS | 2014 | 7.21999979019165 | E6FT3 |  |  | 7711 | 1000 |  |  | Carbon Monoxide | CAP |  | 3.265 | TON | .45 | TON | E6FT3 |  |  |  | 2005NEI | 2005NEI
13021 | Bibb | 555811 | 02100030 | 31206RMSTR4520B | Armstrong World Industries Inc. | 339999 | All Other Miscellaneous Manufacturing |  | 32.7772 | -83.6532 | OP | 2023 | E035 | Direct-fired Dryer | #3 BPL Infrared Heaters - Zone 2 | .72 | E6BTU/HR |  | OP | 2008 | 3 | 39000699 | Industrial Processes - NEC | #3 BPL Infrared Heaters - Zone 2 | Drying paint on ceiling tile | OP |  | 6.48000001907349 | E6FT3 |  |  | 6349 | 1000 |  |  | PM10 Primary (Filt + Cond) | CAP |  | .031 | TON | [6 empty] | 2005NEI | 2005NEI
13021 | Bibb | 555811 | 02100030 | 31206RMSTR4520B | Armstrong World Industries Inc. | 339999 | All Other Miscellaneous Manufacturing |  | 32.7772 | -83.6532 | OP | 2023 | E035 | Direct-fired Dryer | #3 BPL Infrared Heaters - Zone 2 | .72 | E6BTU/HR |  | OP | 2008 | 3 | 39000699 | Industrial Processes - NEC | #3 BPL Infrared Heaters - Zone 2 | Drying paint on ceiling tile | OP |  | 6.48000001907349 | E6FT3 |  |  | 6349 | 1000 |  |  | PM2.5 Filterable | CAP |  | .00844723183358823 | TON | [6 empty] | 2005NEI | 2005NEI
13021 | Bibb | 555811 | 02100030 | 31206RMSTR4520B | Armstrong World Industries Inc. | 339999 | All Other Miscellaneous Manufacturing |  | 32.7772 | -83.6532 | OP | 2023 | E035 | Direct-fired Dryer | #3 BPL Infrared Heaters - Zone 2 | .72 | E6BTU/HR |  | OP | 2008 | 3 | 39000699 | Industrial Processes - NEC | #3 BPL Infrared Heaters - Zone 2 | Drying paint on ceiling tile | OP |  | 6.48000001907349 | E6FT3 |  |  | 6349 | 1000 |  |  | PM2.5 Primary (Filt + Cond) | CAP |  | .0107266435993882 | TON | [6 empty] | 2005NEI | 2005NEI
13021 | Bibb | 555811 | 02100030 | 31206RMSTR4520B | Armstrong World Industries Inc. | 339999 | All Other Miscellaneous Manufacturing |  | 32.7772 | -83.6532 | OP | 2023 | E035 | Direct-fired Dryer | #3 BPL Infrared Heaters - Zone 2 | .72 | E6BTU/HR |  | OP | 2008 | 3 | 39000699 | Industrial Processes - NEC | #3 BPL Infrared Heaters - Zone 2 | Drying paint on ceiling tile | OP |  | 6.48000001907349 | E6FT3 |  |  | 6349 | 1000 |  |  | Volatile Organic Compounds | CAP |  | .271 | TON | .04 | TON | E6FT3 |  |  |  | 2005NEI | 2005NEI
13021 | Bibb | 555811 | 02100030 | 31206RMSTR4520B | Armstrong World Industries Inc. | 339999 | All Other Miscellaneous Manufacturing |  | 32.7772 | -83.6532 | OP | 2023 | E035 | Direct-fired Dryer | #3 BPL Infrared Heaters - Zone 2 | .72 | E6BTU/HR |  | OP | 2008 | 3 | 39000699 | Industrial Processes - NEC | #3 BPL Infrared Heaters - Zone 2 | Drying paint on ceiling tile | OP |  | 6.48000001907349 | E6FT3 |  |  | 6349 | 1000 |  |  | PM10 Filterable | CAP |  | .0287205882342 | TON | [6 empty] | 2005NEI | 2005NEI
13021 | Bibb | 555811 | 02100030 | 31206RMSTR4520B | Armstrong World Industries Inc. | 339999 | All Other Miscellaneous Manufacturing |  | 32.7772 | -83.6532 | OP | 2023 | GGD | Other process equipment | #3 Boardmill Line - D015 Dry Saw, D020 Stacker, & D025 Sample Saw | 22.9 | TON/HR |  | OP | 2023 | 1 | 30700778 | Industrial Processes - Pulp & Paper | #3 Boardmill Line - D015 Dry Saw, D020 Stacker, & D025 Sample Saw |  | OP | 2023 | 174744 | TON |  |  | 7550 | 0 |  |  | PM Condensible | CAP |  | .0222058823636 | TON | [6 empty] | 2005NEI | 2005NEI
13021 | Bibb | 555811 | 02100030 | 31206RMSTR4520B | Armstrong World Industries Inc. | 339999 | All Other Miscellaneous Manufacturing |  | 32.7772 | -83.6532 | OP | 2023 | GGD | Other process equipment | #3 Boardmill Line - D015 Dry Saw, D020 Stacker, & D025 Sample Saw | 22.9 | TON/HR |  | OP | 2023 | 1 | 30700778 | Industrial Processes - Pulp & Paper | #3 Boardmill Line - D015 Dry Saw, D020 Stacker, & D025 Sample Saw |  | OP | 2023 | 174744 | TON |  |  | 7550 | 0 |  |  | PM10 Filterable | CAP |  | .2797941176364 | TON | [6 empty] | 2005NEI | 2005NEI
13021 | Bibb | 555811 | 02100030 | 31206RMSTR4520B | Armstrong World Industries Inc. | 339999 | All Other Miscellaneous Manufacturing |  | 32.7772 | -83.6532 | OP | 2023 | GGD | Other process equipment | #3 Boardmill Line - D015 Dry Saw, D020 Stacker, & D025 Sample Saw | 22.9 | TON/HR |  | OP | 2023 | 1 | 30700778 | Industrial Processes - Pulp & Paper | #3 Boardmill Line - D015 Dry Saw, D020 Stacker, & D025 Sample Saw |  | OP | 2023 | 174744 | TON |  |  | 7550 | 0 |  |  | PM2.5 Filterable | CAP |  | .127179144380182 | TON | [6 empty] | 2005NEI | 2005NEI
13021 | Bibb | 555811 | 02100030 | 31206RMSTR4520B | Armstrong World Industries Inc. | 339999 | All Other Miscellaneous Manufacturing |  | 32.7772 | -83.6532 | OP | 2023 | GGD | Other process equipment | #3 Boardmill Line - D015 Dry Saw, D020 Stacker, & D025 Sample Saw | 22.9 | TON/HR |  | OP | 2023 | 1 | 30700778 | Industrial Processes - Pulp & Paper | #3 Boardmill Line - D015 Dry Saw, D020 Stacker, & D025 Sample Saw |  | OP | 2023 | 174744 | TON |  |  | 7550 | 0 |  |  | PM2.5 Primary (Filt + Cond) | CAP |  | .149385026743782 | TON | [6 empty] | 2005NEI | 2005NEI
13021 | Bibb | 555811 | 02100030 | 31206RMSTR4520B | Armstrong World Industries Inc. | 339999 | All Other Miscellaneous Manufacturing |  | 32.7772 | -83.6532 | OP | 2023 | GGD | Other process equipment | #3 Boardmill Line - D015 Dry Saw, D020 Stacker, & D025 Sample Saw | 22.9 | TON/HR |  | OP | 2023 | 1 | 30700778 | Industrial Processes - Pulp & Paper | #3 Boardmill Line - D015 Dry Saw, D020 Stacker, & D025 Sample Saw |  | OP | 2023 | 174744 | TON |  |  | 7550 | 0 |  |  | PM10 Primary (Filt + Cond) | CAP |  | .302 | TON | [6 empty] | 2005NEI | 2005NEI
13021 | Bibb | 555811 | 02100030 | 31206RMSTR4520B | Armstrong World Industries Inc. | 339999 | All Other Miscellaneous Manufacturing |  | 32.7772 | -83.6532 | OP | 2023 | K060 | Direct-fired Dryer | MPIF Line - Finish Dryer | 7.12 | E6BTU/HR |  | OP | 2008 | 3 | 39000699 | Industrial Processes - NEC | MPIF Line - Finish Dryer | Dry paint on ceiling tile | OP |  | 27.0799999237061 | E6FT3 |  |  | 7711 | 1000 |  |  | Carbon Monoxide | CAP |  | 1.908 | TON | .07 | TON | E6FT3 |  |  |  | 2005NEI | 2005NEI
13021 | Bibb | 555811 | 02100030 | 31206RMSTR4520B | Armstrong World Industries Inc. | 339999 | All Other Miscellaneous Manufacturing |  | 32.7772 | -83.6532 | OP | 2023 | K060 | Direct-fired Dryer | MPIF Line - Finish Dryer | 7.12 | E6BTU/HR |  | OP | 2008 | 3 | 39000699 | Industrial Processes - NEC | MPIF Line - Finish Dryer | Dry paint on ceiling tile | OP |  | 27.0799999237061 | E6FT3 |  |  | 7711 | 1000 |  |  | Nitrogen Oxides | CAP |  | 2.272 | TON | .08 | TON | E6FT3 |  |  |  | 2005NEI | 2005NEI
13021 | Bibb | 555811 | 02100030 | 31206RMSTR4520B | Armstrong World Industries Inc. | 339999 | All Other Miscellaneous Manufacturing |  | 32.7772 | -83.6532 | OP | 2023 | G070 | Direct-fired Dryer | WPIF (#2 BPL) - Intermediate Dryer | 9.98 | E6BTU/HR |  | OP | 2008 | 3 | 39000699 | Industrial Processes - NEC | WPIF (#2 BPL) - Intermediate Dryer | Drying paint on ceiling tile | OP |  | 27.2199993133545 | E6FT3 |  |  | 6105 | 1000 |  |  | PM10 Filterable | CAP |  | .1074705882312 | TON | [6 empty] | 2005NEI | 2005NEI
13021 | Bibb | 555811 | 02100030 | 31206RMSTR4520B | Armstrong World Industries Inc. | 339999 | All Other Miscellaneous Manufacturing |  | 32.7772 | -83.6532 | OP | 2023 | K060 | Direct-fired Dryer | MPIF Line - Finish Dryer | 7.12 | E6BTU/HR |  | OP | 2008 | 3 | 39000699 | Industrial Processes - NEC | MPIF Line - Finish Dryer | Dry paint on ceiling tile | OP |  | 27.0799999237061 | E6FT3 |  |  | 7711 | 1000 |  |  | PM Condensible | CAP |  | .0127205882414 | TON | [6 empty] | 2005NEI | 2005NEI
13021 | Bibb | 555811 | 02100030 | 31206RMSTR4520B | Armstrong World Industries Inc. | 339999 | All Other Miscellaneous Manufacturing |  | 32.7772 | -83.6532 | OP | 2023 | K060 | Direct-fired Dryer | MPIF Line - Finish Dryer | 7.12 | E6BTU/HR |  | OP | 2008 | 3 | 39000699 | Industrial Processes - NEC | MPIF Line - Finish Dryer | Dry paint on ceiling tile | OP |  | 27.0799999237061 | E6FT3 |  |  | 7711 | 1000 |  |  | PM10 Primary (Filt + Cond) | CAP |  | .173 | TON | [6 empty] | 2005NEI | 2005NEI
13021 | Bibb | 555811 | 02100030 | 31206RMSTR4520B | Armstrong World Industries Inc. | 339999 | All Other Miscellaneous Manufacturing |  | 32.7772 | -83.6532 | OP | 2023 | K060 | Direct-fired Dryer | MPIF Line - Finish Dryer | 7.12 | E6BTU/HR |  | OP | 2008 | 3 | 39000699 | Industrial Processes - NEC | MPIF Line - Finish Dryer | Dry paint on ceiling tile | OP |  | 27.0799999237061 | E6FT3 |  |  | 7711 | 1000 |  |  | PM2.5 Filterable | CAP |  | .0471410034584118 | TON | [6 empty] | 2005NEI | 2005NEI
13021 | Bibb | 555811 | 02100030 | 31206RMSTR4520B | Armstrong World Industries Inc. | 339999 | All Other Miscellaneous Manufacturing |  | 32.7772 | -83.6532 | OP | 2023 | K060 | Direct-fired Dryer | MPIF Line - Finish Dryer | 7.12 | E6BTU/HR |  | OP | 2008 | 3 | 39000699 | Industrial Processes - NEC | MPIF Line - Finish Dryer | Dry paint on ceiling tile | OP |  | 27.0799999237061 | E6FT3 |  |  | 7711 | 1000 |  |  | PM2.5 Primary (Filt + Cond) | CAP |  | .0598615916998118 | TON | [6 empty] | 2005NEI | 2005NEI
13021 | Bibb | 555811 | 02100030 | 31206RMSTR4520B | Armstrong World Industries Inc. | 339999 | All Other Miscellaneous Manufacturing |  | 32.7772 | -83.6532 | OP | 2023 | K060 | Direct-fired Dryer | MPIF Line - Finish Dryer | 7.12 | E6BTU/HR |  | OP | 2008 | 3 | 39000699 | Industrial Processes - NEC | MPIF Line - Finish Dryer | Dry paint on ceiling tile | OP |  | 27.0799999237061 | E6FT3 |  |  | 7711 | 1000 |  |  | Volatile Organic Compounds | CAP |  | 1.231 | TON | .02 | TON | E6FT3 |  |  |  | 2005NEI | 2005NEI
13021 | Bibb | 555811 | 02100030 | 31206RMSTR4520B | Armstrong World Industries Inc. | 339999 | All Other Miscellaneous Manufacturing |  | 32.7772 | -83.6532 | OP | 2023 | K015 | Direct-fired Dryer | MPIF Line - Prime Lino Flame | 4.1 | E6BTU/HR |  | OP | 2008 | 3 | 39999999 | Industrial Processes - NEC | MPIF Line - Prime Lino Flame | Dry paint on ceiling tile | PS | 2014 | 14.8100004196167 | E6FT3 |  |  | 7711 | 1000 |  |  | Carbon Monoxide | CAP |  | 6.694 | TON | .45 | TON | E6FT3 |  |  |  | 2005NEI | 2005NEI
13021 | Bibb | 555811 | 02100030 | 31206RMSTR4520B | Armstrong World Industries Inc. | 339999 | All Other Miscellaneous Manufacturing |  | 32.7772 | -83.6532 | OP | 2023 | K015 | Direct-fired Dryer | MPIF Line - Prime Lino Flame | 4.1 | E6BTU/HR |  | OP | 2008 | 3 | 39999999 | Industrial Processes - NEC | MPIF Line - Prime Lino Flame | Dry paint on ceiling tile | PS | 2014 | 14.8100004196167 | E6FT3 |  |  | 7711 | 1000 |  |  | Nitrogen Oxides | CAP |  | 1.242 | TON | .08 | TON | E6FT3 |  |  |  | 2005NEI | 2005NEI
13021 | Bibb | 555811 | 02100030 | 31206RMSTR4520B | Armstrong World Industries Inc. | 339999 | All Other Miscellaneous Manufacturing |  | 32.7772 | -83.6532 | OP | 2023 | K015 | Direct-fired Dryer | MPIF Line - Prime Lino Flame | 4.1 | E6BTU/HR |  | OP | 2008 | 3 | 39999999 | Industrial Processes - NEC | MPIF Line - Prime Lino Flame | Dry paint on ceiling tile | PS | 2014 | 14.8100004196167 | E6FT3 |  |  | 7711 | 1000 |  |  | PM Condensible | CAP |  | .0069117647092 | TON | [6 empty] | 2005NEI | 2005NEI
13021 | Bibb | 555811 | 02100030 | 31206RMSTR4520B | Armstrong World Industries Inc. | 339999 | All Other Miscellaneous Manufacturing |  | 32.7772 | -83.6532 | OP | 2023 | K015 | Direct-fired Dryer | MPIF Line - Prime Lino Flame | 4.1 | E6BTU/HR |  | OP | 2008 | 3 | 39999999 | Industrial Processes - NEC | MPIF Line - Prime Lino Flame | Dry paint on ceiling tile | PS | 2014 | 14.8100004196167 | E6FT3 |  |  | 7711 | 1000 |  |  | PM10 Filterable | CAP |  | .0870882352908 | TON | [6 empty] | 2005NEI | 2005NEI
13021 | Bibb | 555811 | 02100030 | 31206RMSTR4520B | Armstrong World Industries Inc. | 339999 | All Other Miscellaneous Manufacturing |  | 32.7772 | -83.6532 | OP | 2023 | K015 | Direct-fired Dryer | MPIF Line - Prime Lino Flame | 4.1 | E6BTU/HR |  | OP | 2008 | 3 | 39999999 | Industrial Processes - NEC | MPIF Line - Prime Lino Flame | Dry paint on ceiling tile | PS | 2014 | 14.8100004196167 | E6FT3 |  |  | 7711 | 1000 |  |  | PM10 Primary (Filt + Cond) | CAP |  | .094 | TON | [6 empty] | 2005NEI | 2005NEI
13021 | Bibb | 555811 | 02100030 | 31206RMSTR4520B | Armstrong World Industries Inc. | 339999 | All Other Miscellaneous Manufacturing |  | 32.7772 | -83.6532 | OP | 2023 | K015 | Direct-fired Dryer | MPIF Line - Prime Lino Flame | 4.1 | E6BTU/HR |  | OP | 2008 | 3 | 39999999 | Industrial Processes - NEC | MPIF Line - Prime Lino Flame | Dry paint on ceiling tile | PS | 2014 | 14.8100004196167 | E6FT3 |  |  | 7711 | 1000 |  |  | PM2.5 Filterable | CAP |  | .0256141868502353 | TON | [6 empty] | 2005NEI | 2005NEI
13021 | Bibb | 555811 | 02100030 | 31206RMSTR4520B | Armstrong World Industries Inc. | 339999 | All Other Miscellaneous Manufacturing |  | 32.7772 | -83.6532 | OP | 2023 | K015 | Direct-fired Dryer | MPIF Line - Prime Lino Flame | 4.1 | E6BTU/HR |  | OP | 2008 | 3 | 39999999 | Industrial Processes - NEC | MPIF Line - Prime Lino Flame | Dry paint on ceiling tile | PS | 2014 | 14.8100004196167 | E6FT3 |  |  | 7711 | 1000 |  |  | PM2.5 Primary (Filt + Cond) | CAP |  | .0325259515594353 | TON | [6 empty] | 2005NEI | 2005NEI
13021 | Bibb | 555811 | 02100030 | 31206RMSTR4520B | Armstrong World Industries Inc. | 339999 | All Other Miscellaneous Manufacturing |  | 32.7772 | -83.6532 | OP | 2023 | K015 | Direct-fired Dryer | MPIF Line - Prime Lino Flame | 4.1 | E6BTU/HR |  | OP | 2008 | 3 | 39999999 | Industrial Processes - NEC | MPIF Line - Prime Lino Flame | Dry paint on ceiling tile | PS | 2014 | 14.8100004196167 | E6FT3 |  |  | 7711 | 1000 |  |  | Volatile Organic Compounds | CAP |  | 11.152 | TON | .75 | TON | E6FT3 |  |  |  | 2005NEI | 2005NEI
13021 | Bibb | 555811 | 02100030 | 31206RMSTR4520B | Armstrong World Industries Inc. | 339999 | All Other Miscellaneous Manufacturing |  | 32.7772 | -83.6532 | OP | 2023 | K060 | Direct-fired Dryer | MPIF Line - Finish Dryer | 7.12 | E6BTU/HR |  | OP | 2008 | 3 | 39000699 | Industrial Processes - NEC | MPIF Line - Finish Dryer | Dry paint on ceiling tile | OP |  | 27.0799999237061 | E6FT3 |  |  | 7711 | 1000 |  |  | PM10 Filterable | CAP |  | .1602794117586 | TON | [6 empty] | 2005NEI | 2005NEI
13021 | Bibb | 555811 | 02100030 | 31206RMSTR4520B | Armstrong World Industries Inc. | 339999 | All Other Miscellaneous Manufacturing |  | 32.7772 | -83.6532 | OP | 2023 | G070 | Direct-fired Dryer | WPIF (#2 BPL) - Intermediate Dryer | 9.98 | E6BTU/HR |  | OP | 2008 | 3 | 39000699 | Industrial Processes - NEC | WPIF (#2 BPL) - Intermediate Dryer | Drying paint on ceiling tile | OP |  | 27.2199993133545 | E6FT3 |  |  | 6105 | 1000 |  |  | PM Condensible | CAP |  | .0085294117688 | TON | [6 empty] | 2005NEI | 2005NEI
13021 | Bibb | 555811 | 02100030 | 31206RMSTR4520B | Armstrong World Industries Inc. | 339999 | All Other Miscellaneous Manufacturing |  | 32.7772 | -83.6532 | OP | 2023 | G070 | Direct-fired Dryer | WPIF (#2 BPL) - Intermediate Dryer | 9.98 | E6BTU/HR |  | OP | 2008 | 3 | 39000699 | Industrial Processes - NEC | WPIF (#2 BPL) - Intermediate Dryer | Drying paint on ceiling tile | OP |  | 27.2199993133545 | E6FT3 |  |  | 6105 | 1000 |  |  | Nitrogen Oxides | CAP |  | 1.526 | TON | .06 | TON | E6FT3 |  |  |  | 2005NEI | 2005NEI
13021 | Bibb | 555811 | 02100030 | 31206RMSTR4520B | Armstrong World Industries Inc. | 339999 | All Other Miscellaneous Manufacturing |  | 32.7772 | -83.6532 | OP | 2023 | G070 | Direct-fired Dryer | WPIF (#2 BPL) - Intermediate Dryer | 9.98 | E6BTU/HR |  | OP | 2008 | 3 | 39000699 | Industrial Processes - NEC | WPIF (#2 BPL) - Intermediate Dryer | Drying paint on ceiling tile | OP |  | 27.2199993133545 | E6FT3 |  |  | 6105 | 1000 |  |  | Volatile Organic Compounds | CAP |  | .501 | TON | .02 | TON | E6FT3 |  |  |  | 2005NEI | 2005NEI
13021 | Bibb | 555811 | 02100030 | 31206RMSTR4520B | Armstrong World Industries Inc. | 339999 | All Other Miscellaneous Manufacturing |  | 32.7772 | -83.6532 | OP | 2023 | G010 | Other process equipment | WPIF Line (#2 BPL) - Sander | 12.7 | TON/HR |  | OP | 2023 | 1 | 30701730 | Industrial Processes - Pulp & Paper | WPIF Line (#2 BPL) - Sander | Sanding ceiling tile - wrong industry but best we could come up with | OP | 2023 | 59036 | TON |  |  | 6105 | 0 |  |  | PM2.5 Primary (Filt + Cond) | CAP |  | .302232620332618 | TON | [6 empty] | 2005NEI | 2005NEI
13021 | Bibb | 555811 | 02100030 | 31206RMSTR4520B | Armstrong World Industries Inc. | 339999 | All Other Miscellaneous Manufacturing |  | 32.7772 | -83.6532 | OP | 2023 | F060 | Direct-fired Dryer | #4 Board Paint Line (STIF) - Intermediate Dryer | 6.65 | E6BTU/HR | Drying paint on ceiling tile | OP | 2008 | 3 | 39000699 | Industrial Processes - NEC | #4 Board Paint Line (STIF) - Intermediate Dryer | Drying paint on ceiling tile | OP |  | 24.4899997711182 | E6FT3 |  |  | 7118 | 1000 |  |  | Nitrogen Oxides | CAP |  | 1.42 | TON | .06 | TON | E6FT3 |  |  |  | 2005NEI | 2005NEI
13021 | Bibb | 555811 | 02100030 | 31206RMSTR4520B | Armstrong World Industries Inc. | 339999 | All Other Miscellaneous Manufacturing |  | 32.7772 | -83.6532 | OP | 2023 | F060 | Direct-fired Dryer | #4 Board Paint Line (STIF) - Intermediate Dryer | 6.65 | E6BTU/HR | Drying paint on ceiling tile | OP | 2008 | 3 | 39000699 | Industrial Processes - NEC | #4 Board Paint Line (STIF) - Intermediate Dryer | Drying paint on ceiling tile | OP |  | 24.4899997711182 | E6FT3 |  |  | 7118 | 1000 |  |  | PM10 Primary (Filt + Cond) | CAP |  | .108 | TON | [6 empty] | 2005NEI | 2005NEI
13021 | Bibb | 555811 | 02100030 | 31206RMSTR4520B | Armstrong World Industries Inc. | 339999 | All Other Miscellaneous Manufacturing |  | 32.7772 | -83.6532 | OP | 2023 | F060 | Direct-fired Dryer | #4 Board Paint Line (STIF) - Intermediate Dryer | 6.65 | E6BTU/HR | Drying paint on ceiling tile | OP | 2008 | 3 | 39000699 | Industrial Processes - NEC | #4 Board Paint Line (STIF) - Intermediate Dryer | Drying paint on ceiling tile | OP |  | 24.4899997711182 | E6FT3 |  |  | 7118 | 1000 |  |  | Volatile Organic Compounds | CAP |  | .463 | TON | .02 | TON | E6FT3 |  |  |  | 2005NEI | 2005NEI
13021 | Bibb | 555811 | 02100030 | 31206RMSTR4520B | Armstrong World Industries Inc. | 339999 | All Other Miscellaneous Manufacturing |  | 32.7772 | -83.6532 | OP | 2023 | F060 | Direct-fired Dryer | #4 Board Paint Line (STIF) - Intermediate Dryer | 6.65 | E6BTU/HR | Drying paint on ceiling tile | OP | 2008 | 3 | 39000699 | Industrial Processes - NEC | #4 Board Paint Line (STIF) - Intermediate Dryer | Drying paint on ceiling tile | OP |  | 24.4899997711182 | E6FT3 |  |  | 7118 | 1000 |  |  | Carbon Monoxide | CAP |  | 1.193 | TON | .05 | TON | E6FT3 |  |  |  | 2005NEI | 2005NEI
13021 | Bibb | 555811 | 02100030 | 31206RMSTR4520B | Armstrong World Industries Inc. | 339999 | All Other Miscellaneous Manufacturing |  | 32.7772 | -83.6532 | OP | 2023 | F060 | Direct-fired Dryer | #4 Board Paint Line (STIF) - Intermediate Dryer | 6.65 | E6BTU/HR | Drying paint on ceiling tile | OP | 2008 | 3 | 39000699 | Industrial Processes - NEC | #4 Board Paint Line (STIF) - Intermediate Dryer | Drying paint on ceiling tile | OP |  | 24.4899997711182 | E6FT3 |  |  | 7118 | 1000 |  |  | PM Condensible | CAP |  | .0079411764744 | TON | [6 empty] | 2005NEI | 2005NEI
13021 | Bibb | 555811 | 02100030 | 31206RMSTR4520B | Armstrong World Industries Inc. | 339999 | All Other Miscellaneous Manufacturing |  | 32.7772 | -83.6532 | OP | 2023 | F060 | Direct-fired Dryer | #4 Board Paint Line (STIF) - Intermediate Dryer | 6.65 | E6BTU/HR | Drying paint on ceiling tile | OP | 2008 | 3 | 39000699 | Industrial Processes - NEC | #4 Board Paint Line (STIF) - Intermediate Dryer | Drying paint on ceiling tile | OP |  | 24.4899997711182 | E6FT3 |  |  | 7118 | 1000 |  |  | PM10 Filterable | CAP |  | .1000588235256 | TON | [6 empty] | 2005NEI | 2005NEI
13021 | Bibb | 555811 | 02100030 | 31206RMSTR4520B | Armstrong World Industries Inc. | 339999 | All Other Miscellaneous Manufacturing |  | 32.7772 | -83.6532 | OP | 2023 | F060 | Direct-fired Dryer | #4 Board Paint Line (STIF) - Intermediate Dryer | 6.65 | E6BTU/HR | Drying paint on ceiling tile | OP | 2008 | 3 | 39000699 | Industrial Processes - NEC | #4 Board Paint Line (STIF) - Intermediate Dryer | Drying paint on ceiling tile | OP |  | 24.4899997711182 | E6FT3 |  |  | 7118 | 1000 |  |  | PM2.5 Filterable | CAP |  | .0294290657428235 | TON | [6 empty] | 2005NEI | 2005NEI
13021 | Bibb | 555811 | 02100030 | 31206RMSTR4520B | Armstrong World Industries Inc. | 339999 | All Other Miscellaneous Manufacturing |  | 32.7772 | -83.6532 | OP | 2023 | F060 | Direct-fired Dryer | #4 Board Paint Line (STIF) - Intermediate Dryer | 6.65 | E6BTU/HR | Drying paint on ceiling tile | OP | 2008 | 3 | 39000699 | Industrial Processes - NEC | #4 Board Paint Line (STIF) - Intermediate Dryer | Drying paint on ceiling tile | OP |  | 24.4899997711182 | E6FT3 |  |  | 7118 | 1000 |  |  | PM2.5 Primary (Filt + Cond) | CAP |  | .0373702422172235 | TON | [6 empty] | 2005NEI | 2005NEI
13021 | Bibb | 555811 | 02100030 | 31206RMSTR4520B | Armstrong World Industries Inc. | 339999 | All Other Miscellaneous Manufacturing |  | 32.7772 | -83.6532 | OP | 2023 | F055 | Spray Booth or Coating Line | #4 Board Paint Line (STIF) - Imermediate Paint Booth | 7.8 | TON/HR |  | OP | 2023 | 1 | 31616004 | Industrial Processes - NEC | #4 Board Paint Line (STIF) - Intermediate Paint Booth |  | OP | 2023 | 52462 | TON |  |  | 7118 | 0 |  |  | PM2.5 Filterable | CAP |  | .628237657169674 | TON | [6 empty] | 2005NEI | 2005NEI
13021 | Bibb | 555811 | 02100030 | 31206RMSTR4520B | Armstrong World Industries Inc. | 339999 | All Other Miscellaneous Manufacturing |  | 32.7772 | -83.6532 | OP | 2023 | F055 | Spray Booth or Coating Line | #4 Board Paint Line (STIF) - Imermediate Paint Booth | 7.8 | TON/HR |  | OP | 2023 | 1 | 31616004 | Industrial Processes - NEC | #4 Board Paint Line (STIF) - Intermediate Paint Booth |  | OP | 2023 | 52462 | TON |  |  | 7118 | 0 |  |  | PM Condensible | CAP |  | .469510943385 | TON | [6 empty] | 2005NEI | 2005NEI
13021 | Bibb | 555811 | 02100030 | 31206RMSTR4520B | Armstrong World Industries Inc. | 339999 | All Other Miscellaneous Manufacturing |  | 32.7772 | -83.6532 | OP | 2023 | F055 | Spray Booth or Coating Line | #4 Board Paint Line (STIF) - Imermediate Paint Booth | 7.8 | TON/HR |  | OP | 2023 | 1 | 31616004 | Industrial Processes - NEC | #4 Board Paint Line (STIF) - Intermediate Paint Booth |  | OP | 2023 | 52462 | TON |  |  | 7118 | 0 |  |  | PM10 Filterable | CAP |  | .855489056615 | TON | [6 empty] | 2005NEI | 2005NEI
13021 | Bibb | 555811 | 02100030 | 31206RMSTR4520B | Armstrong World Industries Inc. | 339999 | All Other Miscellaneous Manufacturing |  | 32.7772 | -83.6532 | OP | 2023 | F055 | Spray Booth or Coating Line | #4 Board Paint Line (STIF) - Imermediate Paint Booth | 7.8 | TON/HR |  | OP | 2023 | 1 | 31616004 | Industrial Processes - NEC | #4 Board Paint Line (STIF) - Intermediate Paint Booth |  | OP | 2023 | 52462 | TON |  |  | 7118 | 0 |  |  | PM10 Primary (Filt + Cond) | CAP |  | 1.325 | TON | [6 empty] | 2005NEI | 2005NEI
13021 | Bibb | 555811 | 02100030 | 31206RMSTR4520B | Armstrong World Industries Inc. | 339999 | All Other Miscellaneous Manufacturing |  | 32.7772 | -83.6532 | OP | 2023 | F055 | Spray Booth or Coating Line | #4 Board Paint Line (STIF) - Imermediate Paint Booth | 7.8 | TON/HR |  | OP | 2023 | 1 | 31616004 | Industrial Processes - NEC | #4 Board Paint Line (STIF) - Intermediate Paint Booth |  | OP | 2023 | 52462 | TON |  |  | 7118 | 0 |  |  | PM2.5 Primary (Filt + Cond) | CAP |  | 1.09774860055467 | TON | [6 empty] | 2005NEI | 2005NEI
13021 | Bibb | 555811 | 02100030 | 31206RMSTR4520B | Armstrong World Industries Inc. | 339999 | All Other Miscellaneous Manufacturing |  | 32.7772 | -83.6532 | OP | 2023 | F055 | Spray Booth or Coating Line | #4 Board Paint Line (STIF) - Imermediate Paint Booth | 7.8 | TON/HR |  | OP | 2023 | 1 | 31616004 | Industrial Processes - NEC | #4 Board Paint Line (STIF) - Intermediate Paint Booth |  | OP | 2023 | 52462 | TON |  |  | 7118 | 0 |  |  | Volatile Organic Compounds | CAP |  | .427 | TON | 0 | TON | TON |  |  |  | 2005NEI | 2005NEI
13021 | Bibb | 555811 | 02100030 | 31206RMSTR4520B | Armstrong World Industries Inc. | 339999 | All Other Miscellaneous Manufacturing |  | 32.7772 | -83.6532 | OP | 2023 | F030 | Direct-fired Dryer | #4 Board Paint Line (STIF) - Grit Dryer | 1 | E6BTU/HR |  | OP | 2008 | 3 | 39999999 | Industrial Processes - NEC | #4 Board Piant Line (STIF) - Grit Dryer | Drying paint on ceiling tile | PS | 2014 | 5.25 | E6FT3 |  |  | 7118 | 1000 |  |  | Carbon Monoxide | CAP |  | .256 | TON | .05 | TON | E6FT3 |  |  |  | 2005NEI | 2005NEI
13021 | Bibb | 555811 | 02100030 | 31206RMSTR4520B | Armstrong World Industries Inc. | 339999 | All Other Miscellaneous Manufacturing |  | 32.7772 | -83.6532 | OP | 2023 | F030 | Direct-fired Dryer | #4 Board Paint Line (STIF) - Grit Dryer | 1 | E6BTU/HR |  | OP | 2008 | 3 | 39999999 | Industrial Processes - NEC | #4 Board Piant Line (STIF) - Grit Dryer | Drying paint on ceiling tile | PS | 2014 | 5.25 | E6FT3 |  |  | 7118 | 1000 |  |  | Nitrogen Oxides | CAP |  | .304 | TON | .06 | TON | E6FT3 |  |  |  | 2005NEI | 2005NEI
13021 | Bibb | 555811 | 02100030 | 31206RMSTR4520B | Armstrong World Industries Inc. | 339999 | All Other Miscellaneous Manufacturing |  | 32.7772 | -83.6532 | OP | 2023 | F030 | Direct-fired Dryer | #4 Board Paint Line (STIF) - Grit Dryer | 1 | E6BTU/HR |  | OP | 2008 | 3 | 39999999 | Industrial Processes - NEC | #4 Board Piant Line (STIF) - Grit Dryer | Drying paint on ceiling tile | PS | 2014 | 5.25 | E6FT3 |  |  | 7118 | 1000 |  |  | PM Condensible | CAP |  | .0016911764714 | TON | [6 empty] | 2005NEI | 2005NEI
13021 | Bibb | 555811 | 02100030 | 31206RMSTR4520B | Armstrong World Industries Inc. | 339999 | All Other Miscellaneous Manufacturing |  | 32.7772 | -83.6532 | OP | 2023 | F030 | Direct-fired Dryer | #4 Board Paint Line (STIF) - Grit Dryer | 1 | E6BTU/HR |  | OP | 2008 | 3 | 39999999 | Industrial Processes - NEC | #4 Board Piant Line (STIF) - Grit Dryer | Drying paint on ceiling tile | PS | 2014 | 5.25 | E6FT3 |  |  | 7118 | 1000 |  |  | PM10 Filterable | CAP |  | .0213088235286 | TON | [6 empty] | 2005NEI | 2005NEI
13021 | Bibb | 555811 | 02100030 | 31206RMSTR4520B | Armstrong World Industries Inc. | 339999 | All Other Miscellaneous Manufacturing |  | 32.7772 | -83.6532 | OP | 2023 | F030 | Direct-fired Dryer | #4 Board Paint Line (STIF) - Grit Dryer | 1 | E6BTU/HR |  | OP | 2008 | 3 | 39999999 | Industrial Processes - NEC | #4 Board Piant Line (STIF) - Grit Dryer | Drying paint on ceiling tile | PS | 2014 | 5.25 | E6FT3 |  |  | 7118 | 1000 |  |  | PM10 Primary (Filt + Cond) | CAP |  | .023 | TON | [6 empty] | 2005NEI | 2005NEI
13021 | Bibb | 555811 | 02100030 | 31206RMSTR4520B | Armstrong World Industries Inc. | 339999 | All Other Miscellaneous Manufacturing |  | 32.7772 | -83.6532 | OP | 2023 | F030 | Direct-fired Dryer | #4 Board Paint Line (STIF) - Grit Dryer | 1 | E6BTU/HR |  | OP | 2008 | 3 | 39999999 | Industrial Processes - NEC | #4 Board Piant Line (STIF) - Grit Dryer | Drying paint on ceiling tile | PS | 2014 | 5.25 | E6FT3 |  |  | 7118 | 1000 |  |  | PM2.5 Filterable | CAP |  | .00626730103782353 | TON | [6 empty] | 2005NEI | 2005NEI
13021 | Bibb | 555811 | 02100030 | 31206RMSTR4520B | Armstrong World Industries Inc. | 339999 | All Other Miscellaneous Manufacturing |  | 32.7772 | -83.6532 | OP | 2023 | F030 | Direct-fired Dryer | #4 Board Paint Line (STIF) - Grit Dryer | 1 | E6BTU/HR |  | OP | 2008 | 3 | 39999999 | Industrial Processes - NEC | #4 Board Piant Line (STIF) - Grit Dryer | Drying paint on ceiling tile | PS | 2014 | 5.25 | E6FT3 |  |  | 7118 | 1000 |  |  | PM2.5 Primary (Filt + Cond) | CAP |  | .00795847750922353 | TON | [6 empty] | 2005NEI | 2005NEI
13021 | Bibb | 555811 | 02100030 | 31206RMSTR4520B | Armstrong World Industries Inc. | 339999 | All Other Miscellaneous Manufacturing |  | 32.7772 | -83.6532 | OP | 2023 | F030 | Direct-fired Dryer | #4 Board Paint Line (STIF) - Grit Dryer | 1 | E6BTU/HR |  | OP | 2008 | 3 | 39999999 | Industrial Processes - NEC | #4 Board Piant Line (STIF) - Grit Dryer | Drying paint on ceiling tile | PS | 2014 | 5.25 | E6FT3 |  |  | 7118 | 1000 |  |  | Volatile Organic Compounds | CAP |  | .017 | TON | 0 | TON | E6FT3 |  |  |  | 2005NEI | 2005NEI
13021 | Bibb | 555811 | 02100030 | 31206RMSTR4520B | Armstrong World Industries Inc. | 339999 | All Other Miscellaneous Manufacturing |  | 32.7772 | -83.6532 | OP | 2023 | I035 | Spray Booth or Coating Line | WITL Line - 1st Finish Paint Booth | 5.1 | TON/HR |  | OP | 2023 | 1 | 31616004 | Industrial Processes - NEC | WITL Line - 1st Finish Paint Booth |  | OP | 2023 | 22174 | TON |  |  | 4745 | 0 |  |  | PM Primary (Filt + Cond) | CAP |  | 1 | TON | [6 empty] | 2005NEI | 2005NEI
13021 | Bibb | 555811 | 02100030 | 31206RMSTR4520B | Armstrong World Industries Inc. | 339999 | All Other Miscellaneous Manufacturing |  | 32.7772 | -83.6532 | OP | 2023 | I035 | Spray Booth or Coating Line | WITL Line - 1st Finish Paint Booth | 5.1 | TON/HR |  | OP | 2023 | 1 | 31616004 | Industrial Processes - NEC | WITL Line - 1st Finish Paint Booth |  | OP | 2023 | 22174 | TON |  |  | 4745 | 0 |  |  | PM10 Filterable | CAP |  | .3525260565372 | TON | [6 empty] | 2005NEI | 2005NEI
13021 | Bibb | 555811 | 02100030 | 31206RMSTR4520B | Armstrong World Industries Inc. | 339999 | All Other Miscellaneous Manufacturing |  | 32.7772 | -83.6532 | OP | 2023 | G010 | Other process equipment | WPIF Line (#2 BPL) - Sander | 12.7 | TON/HR |  | OP | 2023 | 1 | 30701730 | Industrial Processes - Pulp & Paper | WPIF Line (#2 BPL) - Sander | Sanding ceiling tile - wrong industry but best we could come up with | OP | 2023 | 59036 | TON |  |  | 6105 | 0 |  |  | PM2.5 Filterable | CAP |  | .257306149722818 | TON | [6 empty] | 2005NEI | 2005NEI
13021 | Bibb | 555811 | 02100030 | 31206RMSTR4520B | Armstrong World Industries Inc. | 339999 | All Other Miscellaneous Manufacturing |  | 32.7772 | -83.6532 | OP | 2023 | G010 | Other process equipment | WPIF Line (#2 BPL) - Sander | 12.7 | TON/HR |  | OP | 2023 | 1 | 30701730 | Industrial Processes - Pulp & Paper | WPIF Line (#2 BPL) - Sander | Sanding ceiling tile - wrong industry but best we could come up with | OP | 2023 | 59036 | TON |  |  | 6105 | 0 |  |  | PM10 Filterable | CAP |  | .5660735293902 | TON | [6 empty] | 2005NEI | 2005NEI
13021 | Bibb | 555811 | 02100030 | 31206RMSTR4520B | Armstrong World Industries Inc. | 339999 | All Other Miscellaneous Manufacturing |  | 32.7772 | -83.6532 | OP | 2023 | G010 | Other process equipment | WPIF Line (#2 BPL) - Sander | 12.7 | TON/HR |  | OP | 2023 | 1 | 30701730 | Industrial Processes - Pulp & Paper | WPIF Line (#2 BPL) - Sander | Sanding ceiling tile - wrong industry but best we could come up with | OP | 2023 | 59036 | TON |  |  | 6105 | 0 |  |  | PM Condensible | CAP |  | .0449264706098 | TON | [6 empty] | 2005NEI | 2005NEI
13021 | Bibb | 555811 | 02100030 | 31206RMSTR4520B | Armstrong World Industries Inc. | 339999 | All Other Miscellaneous Manufacturing |  | 32.7772 | -83.6532 | OP | 2023 | G010 | Other process equipment | WPIF Line (#2 BPL) - Sander | 12.7 | TON/HR |  | OP | 2023 | 1 | 30701730 | Industrial Processes - Pulp & Paper | WPIF Line (#2 BPL) - Sander | Sanding ceiling tile - wrong industry but best we could come up with | OP | 2023 | 59036 | TON |  |  | 6105 | 0 |  |  | PM10 Primary (Filt + Cond) | CAP |  | .611 | TON | [6 empty] | 2005NEI | 2005NEI
13021 | Bibb | 555811 | 02100030 | 31206RMSTR4520B | Armstrong World Industries Inc. | 339999 | All Other Miscellaneous Manufacturing |  | 32.7772 | -83.6532 | OP | 2023 | F015 | Direct-fired Dryer | #4 Board Paint Line (STIF) - Prime Lino Flame | 13.5 | E6BTU/HR |  | OP | 2023 | 3 | 39000699 | Industrial Processes - NEC | #4 Board Paint Line (STIF) - Prime Lino Flame | Drying paint on ceiling tile | OP | 2023 | 9.15999984741211 | E6FT3 |  |  | 7118 | 1000 |  |  | Nitrogen Oxides | CAP |  | .548 | TON | .06 | TON | E6FT3 |  |  |  | 2005NEI | 2005NEI
13021 | Bibb | 555811 | 02100030 | 31206RMSTR4520B | Armstrong World Industries Inc. | 339999 | All Other Miscellaneous Manufacturing |  | 32.7772 | -83.6532 | OP | 2023 | F015 | Direct-fired Dryer | #4 Board Paint Line (STIF) - Prime Lino Flame | 13.5 | E6BTU/HR |  | OP | 2023 | 3 | 39000699 | Industrial Processes - NEC | #4 Board Paint Line (STIF) - Prime Lino Flame | Drying paint on ceiling tile | OP | 2023 | 9.15999984741211 | E6FT3 |  |  | 7118 | 1000 |  |  | PM Condensible | CAP |  | .0030882352956 | TON | [6 empty] | 2005NEI | 2005NEI
13021 | Bibb | 555811 | 02100030 | 31206RMSTR4520B | Armstrong World Industries Inc. | 339999 | All Other Miscellaneous Manufacturing |  | 32.7772 | -83.6532 | OP | 2023 | F015 | Direct-fired Dryer | #4 Board Paint Line (STIF) - Prime Lino Flame | 13.5 | E6BTU/HR |  | OP | 2023 | 3 | 39000699 | Industrial Processes - NEC | #4 Board Paint Line (STIF) - Prime Lino Flame | Drying paint on ceiling tile | OP | 2023 | 9.15999984741211 | E6FT3 |  |  | 7118 | 1000 |  |  | PM10 Filterable | CAP |  | .0389117647044 | TON | [6 empty] | 2005NEI | 2005NEI
13021 | Bibb | 555811 | 02100030 | 31206RMSTR4520B | Armstrong World Industries Inc. | 339999 | All Other Miscellaneous Manufacturing |  | 32.7772 | -83.6532 | OP | 2023 | F015 | Direct-fired Dryer | #4 Board Paint Line (STIF) - Prime Lino Flame | 13.5 | E6BTU/HR |  | OP | 2023 | 3 | 39000699 | Industrial Processes - NEC | #4 Board Paint Line (STIF) - Prime Lino Flame | Drying paint on ceiling tile | OP | 2023 | 9.15999984741211 | E6FT3 |  |  | 7118 | 1000 |  |  | PM10 Primary (Filt + Cond) | CAP |  | .042 | TON | [6 empty] | 2005NEI | 2005NEI
13021 | Bibb | 555811 | 02100030 | 31206RMSTR4520B | Armstrong World Industries Inc. | 339999 | All Other Miscellaneous Manufacturing |  | 32.7772 | -83.6532 | OP | 2023 | F015 | Direct-fired Dryer | #4 Board Paint Line (STIF) - Prime Lino Flame | 13.5 | E6BTU/HR |  | OP | 2023 | 3 | 39000699 | Industrial Processes - NEC | #4 Board Paint Line (STIF) - Prime Lino Flame | Drying paint on ceiling tile | OP | 2023 | 9.15999984741211 | E6FT3 |  |  | 7118 | 1000 |  |  | PM2.5 Filterable | CAP |  | .0114446366777647 | TON | [6 empty] | 2005NEI | 2005NEI
13021 | Bibb | 555811 | 02100030 | 31206RMSTR4520B | Armstrong World Industries Inc. | 339999 | All Other Miscellaneous Manufacturing |  | 32.7772 | -83.6532 | OP | 2023 | F015 | Direct-fired Dryer | #4 Board Paint Line (STIF) - Prime Lino Flame | 13.5 | E6BTU/HR |  | OP | 2023 | 3 | 39000699 | Industrial Processes - NEC | #4 Board Paint Line (STIF) - Prime Lino Flame | Drying paint on ceiling tile | OP | 2023 | 9.15999984741211 | E6FT3 |  |  | 7118 | 1000 |  |  | PM2.5 Primary (Filt + Cond) | CAP |  | .0145328719733647 | TON | [6 empty] | 2005NEI | 2005NEI
13021 | Bibb | 555811 | 02100030 | 31206RMSTR4520B | Armstrong World Industries Inc. | 339999 | All Other Miscellaneous Manufacturing |  | 32.7772 | -83.6532 | OP | 2023 | F015 | Direct-fired Dryer | #4 Board Paint Line (STIF) - Prime Lino Flame | 13.5 | E6BTU/HR |  | OP | 2023 | 3 | 39000699 | Industrial Processes - NEC | #4 Board Paint Line (STIF) - Prime Lino Flame | Drying paint on ceiling tile | OP | 2023 | 9.15999984741211 | E6FT3 |  |  | 7118 | 1000 |  |  | Volatile Organic Compounds | CAP |  | 4.192 | TON | .46 | TON | E6FT3 |  |  |  | 2005NEI | 2005NEI
13021 | Bibb | 555811 | 02100030 | 31206RMSTR4520B | Armstrong World Industries Inc. | 339999 | All Other Miscellaneous Manufacturing |  | 32.7772 | -83.6532 | OP | 2023 | E030 | Direct-fired Dryer | #3 Board Paint Line (WITL) - #2 Embosser | 5.8 | E6BTU/HR |  | OP | 2008 | 3 | 39000699 | Industrial Processes - NEC | #3 Board Paint Line (WITL) - #2 Embosser | Gas fired embossing and paint drying | OP |  | 25.0400009155273 | E6FT3 |  |  | 6349 | 1000 |  |  | Nitrogen Oxides | CAP |  | 1.509 | TON | .06 | TON | E6FT3 |  |  |  | 2005NEI | 2005NEI
13021 | Bibb | 555811 | 02100030 | 31206RMSTR4520B | Armstrong World Industries Inc. | 339999 | All Other Miscellaneous Manufacturing |  | 32.7772 | -83.6532 | OP | 2023 | E030 | Direct-fired Dryer | #3 Board Paint Line (WITL) - #2 Embosser | 5.8 | E6BTU/HR |  | OP | 2008 | 3 | 39000699 | Industrial Processes - NEC | #3 Board Paint Line (WITL) - #2 Embosser | Gas fired embossing and paint drying | OP |  | 25.0400009155273 | E6FT3 |  |  | 6349 | 1000 |  |  | PM10 Primary (Filt + Cond) | CAP |  | .115 | TON | [6 empty] | 2005NEI | 2005NEI
13021 | Bibb | 555811 | 02100030 | 31206RMSTR4520B | Armstrong World Industries Inc. | 339999 | All Other Miscellaneous Manufacturing |  | 32.7772 | -83.6532 | OP | 2023 | E030 | Direct-fired Dryer | #3 Board Paint Line (WITL) - #2 Embosser | 5.8 | E6BTU/HR |  | OP | 2008 | 3 | 39000699 | Industrial Processes - NEC | #3 Board Paint Line (WITL) - #2 Embosser | Gas fired embossing and paint drying | OP |  | 25.0400009155273 | E6FT3 |  |  | 6349 | 1000 |  |  | Volatile Organic Compounds | CAP |  | .083 | TON | 0 | TON | E6FT3 |  |  |  | 2005NEI | 2005NEI
13021 | Bibb | 555811 | 02100030 | 31206RMSTR4520B | Armstrong World Industries Inc. | 339999 | All Other Miscellaneous Manufacturing |  | 32.7772 | -83.6532 | OP | 2023 | E030 | Direct-fired Dryer | #3 Board Paint Line (WITL) - #2 Embosser | 5.8 | E6BTU/HR |  | OP | 2008 | 3 | 39000699 | Industrial Processes - NEC | #3 Board Paint Line (WITL) - #2 Embosser | Gas fired embossing and paint drying | OP |  | 25.0400009155273 | E6FT3 |  |  | 6349 | 1000 |  |  | Carbon Monoxide | CAP |  | 1.268 | TON | .05 | TON | E6FT3 |  |  |  | 2005NEI | 2005NEI
13021 | Bibb | 555811 | 02100030 | 31206RMSTR4520B | Armstrong World Industries Inc. | 339999 | All Other Miscellaneous Manufacturing |  | 32.7772 | -83.6532 | OP | 2023 | E030 | Direct-fired Dryer | #3 Board Paint Line (WITL) - #2 Embosser | 5.8 | E6BTU/HR |  | OP | 2008 | 3 | 39000699 | Industrial Processes - NEC | #3 Board Paint Line (WITL) - #2 Embosser | Gas fired embossing and paint drying | OP |  | 25.0400009155273 | E6FT3 |  |  | 6349 | 1000 |  |  | PM Condensible | CAP |  | .008455882357 | TON | [6 empty] | 2005NEI | 2005NEI
13021 | Bibb | 555811 | 02100030 | 31206RMSTR4520B | Armstrong World Industries Inc. | 339999 | All Other Miscellaneous Manufacturing |  | 32.7772 | -83.6532 | OP | 2023 | I035 | Spray Booth or Coating Line | WITL Line - 1st Finish Paint Booth | 5.1 | TON/HR |  | OP | 2023 | 1 | 31616004 | Industrial Processes - NEC | WITL Line - 1st Finish Paint Booth |  | OP | 2023 | 22174 | TON |  |  | 4745 | 0 |  |  | PM2.5 Filterable | CAP |  | .258881328916711 | TON | [6 empty] | 2005NEI | 2005NEI
13021 | Bibb | 555811 | 02100030 | 31206RMSTR4520B | Armstrong World Industries Inc. | 339999 | All Other Miscellaneous Manufacturing |  | 32.7772 | -83.6532 | OP | 2023 | E030 | Direct-fired Dryer | #3 Board Paint Line (WITL) - #2 Embosser | 5.8 | E6BTU/HR |  | OP | 2008 | 3 | 39000699 | Industrial Processes - NEC | #3 Board Paint Line (WITL) - #2 Embosser | Gas fired embossing and paint drying | OP |  | 25.0400009155273 | E6FT3 |  |  | 6349 | 1000 |  |  | PM10 Filterable | CAP |  | .106544117643 | TON | [6 empty] | 2005NEI | 2005NEI
13021 | Bibb | 555811 | 02100030 | 31206RMSTR4520B | Armstrong World Industries Inc. | 339999 | All Other Miscellaneous Manufacturing |  | 32.7772 | -83.6532 | OP | 2023 | E030 | Direct-fired Dryer | #3 Board Paint Line (WITL) - #2 Embosser | 5.8 | E6BTU/HR |  | OP | 2008 | 3 | 39000699 | Industrial Processes - NEC | #3 Board Paint Line (WITL) - #2 Embosser | Gas fired embossing and paint drying | OP |  | 25.0400009155273 | E6FT3 |  |  | 6349 | 1000 |  |  | PM2.5 Primary (Filt + Cond) | CAP |  | .0397923875461176 | TON | [6 empty] | 2005NEI | 2005NEI
13021 | Bibb | 555811 | 02100030 | 31206RMSTR4520B | Armstrong World Industries Inc. | 339999 | All Other Miscellaneous Manufacturing |  | 32.7772 | -83.6532 | OP | 2023 | GGC | Other process equipment | # 2 Boardmill Line - C015 Dry Saw, C020 Stacker, & C025 Sample Saw | 17.5 | TON/HR |  | OP | 2023 | 1 | 30700778 | Industrial Processes - Pulp & Paper | # 2 Boardmill Line - C015 Dry Saw, C020 Stacker, & C025 Sample Saw |  | OP | 2023 | 109802 | TON |  |  | 6911 | 0 |  |  | PM Condensible | CAP |  | .0529411764959999 | TON | [6 empty] | 2005NEI | 2005NEI
13021 | Bibb | 555811 | 02100030 | 31206RMSTR4520B | Armstrong World Industries Inc. | 339999 | All Other Miscellaneous Manufacturing |  | 32.7772 | -83.6532 | OP | 2023 | GGC | Other process equipment | # 2 Boardmill Line - C015 Dry Saw, C020 Stacker, & C025 Sample Saw | 17.5 | TON/HR |  | OP | 2023 | 1 | 30700778 | Industrial Processes - Pulp & Paper | # 2 Boardmill Line - C015 Dry Saw, C020 Stacker, & C025 Sample Saw |  | OP | 2023 | 109802 | TON |  |  | 6911 | 0 |  |  | PM2.5 Primary (Filt + Cond) | CAP |  | .356149732634182 | TON | [6 empty] | 2005NEI | 2005NEI
13021 | Bibb | 555811 | 02100030 | 31206RMSTR4520B | Armstrong World Industries Inc. | 339999 | All Other Miscellaneous Manufacturing |  | 32.7772 | -83.6532 | OP | 2023 | GGC | Other process equipment | # 2 Boardmill Line - C015 Dry Saw, C020 Stacker, & C025 Sample Saw | 17.5 | TON/HR |  | OP | 2023 | 1 | 30700778 | Industrial Processes - Pulp & Paper | # 2 Boardmill Line - C015 Dry Saw, C020 Stacker, & C025 Sample Saw |  | OP | 2023 | 109802 | TON |  |  | 6911 | 0 |  |  | PM10 Filterable | CAP |  | .667058823504 | TON | [6 empty] | 2005NEI | 2005NEI
13021 | Bibb | 555811 | 02100030 | 31206RMSTR4520B | Armstrong World Industries Inc. | 339999 | All Other Miscellaneous Manufacturing |  | 32.7772 | -83.6532 | OP | 2023 | GGC | Other process equipment | # 2 Boardmill Line - C015 Dry Saw, C020 Stacker, & C025 Sample Saw | 17.5 | TON/HR |  | OP | 2023 | 1 | 30700778 | Industrial Processes - Pulp & Paper | # 2 Boardmill Line - C015 Dry Saw, C020 Stacker, & C025 Sample Saw |  | OP | 2023 | 109802 | TON |  |  | 6911 | 0 |  |  | PM10 Primary (Filt + Cond) | CAP |  | .72 | TON | [6 empty] | 2005NEI | 2005NEI
13021 | Bibb | 555811 | 02100030 | 31206RMSTR4520B | Armstrong World Industries Inc. | 339999 | All Other Miscellaneous Manufacturing |  | 32.7772 | -83.6532 | OP | 2023 | GGC | Other process equipment | # 2 Boardmill Line - C015 Dry Saw, C020 Stacker, & C025 Sample Saw | 17.5 | TON/HR |  | OP | 2023 | 1 | 30700778 | Industrial Processes - Pulp & Paper | # 2 Boardmill Line - C015 Dry Saw, C020 Stacker, & C025 Sample Saw |  | OP | 2023 | 109802 | TON |  |  | 6911 | 0 |  |  | PM2.5 Filterable | CAP |  | .303208556138182 | TON | [6 empty] | 2005NEI | 2005NEI
13021 | Bibb | 555811 | 02100030 | 31206RMSTR4520B | Armstrong World Industries Inc. | 339999 | All Other Miscellaneous Manufacturing |  | 32.7772 | -83.6532 | OP | 2023 | J015 | Spray Booth or Coating Line | Plank Line - Paint Booth | 1.6 | TON/HR |  | OP | 2023 | 1 | 31616004 | Industrial Processes - NEC | Plank Line - Paint Booth |  | OP | 2023 | 1753 | TON |  |  | 1292 | 0 |  |  | PM2.5 Filterable | CAP |  | .191196336937935 | TON | [6 empty] | 2005NEI | 2005NEI
13021 | Bibb | 555811 | 02100030 | 31206RMSTR4520B | Armstrong World Industries Inc. | 339999 | All Other Miscellaneous Manufacturing |  | 32.7772 | -83.6532 | OP | 2023 | J015 | Spray Booth or Coating Line | Plank Line - Paint Booth | 1.6 | TON/HR |  | OP | 2023 | 1 | 31616004 | Industrial Processes - NEC | Plank Line - Paint Booth |  | OP | 2023 | 1753 | TON |  |  | 1292 | 0 |  |  | PM Condensible | CAP |  | .1445739357744 | TON | [6 empty] | 2005NEI | 2005NEI
13021 | Bibb | 555811 | 02100030 | 31206RMSTR4520B | Armstrong World Industries Inc. | 339999 | All Other Miscellaneous Manufacturing |  | 32.7772 | -83.6532 | OP | 2023 | J015 | Spray Booth or Coating Line | Plank Line - Paint Booth | 1.6 | TON/HR |  | OP | 2023 | 1 | 31616004 | Industrial Processes - NEC | Plank Line - Paint Booth |  | OP | 2023 | 1753 | TON |  |  | 1292 | 0 |  |  | PM10 Filterable | CAP |  | .2634260642256 | TON | [6 empty] | 2005NEI | 2005NEI
13021 | Bibb | 555811 | 02100030 | 31206RMSTR4520B | Armstrong World Industries Inc. | 339999 | All Other Miscellaneous Manufacturing |  | 32.7772 | -83.6532 | OP | 2023 | J015 | Spray Booth or Coating Line | Plank Line - Paint Booth | 1.6 | TON/HR |  | OP | 2023 | 1 | 31616004 | Industrial Processes - NEC | Plank Line - Paint Booth |  | OP | 2023 | 1753 | TON |  |  | 1292 | 0 |  |  | PM10 Primary (Filt + Cond) | CAP |  | .408 | TON | [6 empty] | 2005NEI | 2005NEI
13021 | Bibb | 555811 | 02100030 | 31206RMSTR4520B | Armstrong World Industries Inc. | 339999 | All Other Miscellaneous Manufacturing |  | 32.7772 | -83.6532 | OP | 2023 | J015 | Spray Booth or Coating Line | Plank Line - Paint Booth | 1.6 | TON/HR |  | OP | 2023 | 1 | 31616004 | Industrial Processes - NEC | Plank Line - Paint Booth |  | OP | 2023 | 1753 | TON |  |  | 1292 | 0 |  |  | PM2.5 Primary (Filt + Cond) | CAP |  | .335770272712335 | TON | [6 empty] | 2005NEI | 2005NEI
13021 | Bibb | 555811 | 02100030 | 31206RMSTR4520B | Armstrong World Industries Inc. | 339999 | All Other Miscellaneous Manufacturing |  | 32.7772 | -83.6532 | OP | 2023 | J015 | Spray Booth or Coating Line | Plank Line - Paint Booth | 1.6 | TON/HR |  | OP | 2023 | 1 | 31616004 | Industrial Processes - NEC | Plank Line - Paint Booth |  | OP | 2023 | 1753 | TON |  |  | 1292 | 0 |  |  | Volatile Organic Compounds | CAP |  | .014 | TON | 0 | TON | TON |  |  |  | 2005NEI | 2005NEI
13021 | Bibb | 555811 | 02100030 | 31206RMSTR4520B | Armstrong World Industries Inc. | 339999 | All Other Miscellaneous Manufacturing |  | 32.7772 | -83.6532 | OP | 2023 | E030 | Direct-fired Dryer | #3 Board Paint Line (WITL) - #2 Embosser | 5.8 | E6BTU/HR |  | OP | 2008 | 3 | 39000699 | Industrial Processes - NEC | #3 Board Paint Line (WITL) - #2 Embosser | Gas fired embossing and paint drying | OP |  | 25.0400009155273 | E6FT3 |  |  | 6349 | 1000 |  |  | PM2.5 Filterable | CAP |  | .0313365051891177 | TON | [6 empty] | 2005NEI | 2005NEI
13021 | Bibb | 555811 | 02100030 | 31206RMSTR4520B | Armstrong World Industries Inc. | 339999 | All Other Miscellaneous Manufacturing |  | 32.7772 | -83.6532 | OP | 2023 | L020 | Spray Booth or Coating Line | MITL Line - Paint Booth | 1.6 | TON/HR |  | OP | 2023 | 1 | 31616004 | Industrial Processes - NEC | MITL Line - Paint Booth |  | OP | 2023 | 2588 | TON |  |  | 2180 | 0 |  |  | Volatile Organic Compounds | CAP |  | .02 | TON | 0 | TON | TON |  |  |  | 2005NEI | 2005NEI
13021 | Bibb | 555811 | 02100030 | 31206RMSTR4520B | Armstrong World Industries Inc. | 339999 | All Other Miscellaneous Manufacturing |  | 32.7772 | -83.6532 | OP | 2023 | I035 | Spray Booth or Coating Line | WITL Line - 1st Finish Paint Booth | 5.1 | TON/HR |  | OP | 2023 | 1 | 31616004 | Industrial Processes - NEC | WITL Line - 1st Finish Paint Booth |  | OP | 2023 | 22174 | TON |  |  | 4745 | 0 |  |  | PM2.5 Primary (Filt + Cond) | CAP |  | .452355272379511 | TON | [6 empty] | 2005NEI | 2005NEI
13021 | Bibb | 555811 | 02100030 | 31206RMSTR4520B | Armstrong World Industries Inc. | 339999 | All Other Miscellaneous Manufacturing |  | 32.7772 | -83.6532 | OP | 2023 | I035 | Spray Booth or Coating Line | WITL Line - 1st Finish Paint Booth | 5.1 | TON/HR |  | OP | 2023 | 1 | 31616004 | Industrial Processes - NEC | WITL Line - 1st Finish Paint Booth |  | OP | 2023 | 22174 | TON |  |  | 4745 | 0 |  |  | PM10 Primary (Filt + Cond) | CAP |  | .546 | TON | [6 empty] | 2005NEI | 2005NEI
13021 | Bibb | 555811 | 02100030 | 31206RMSTR4520B | Armstrong World Industries Inc. | 339999 | All Other Miscellaneous Manufacturing |  | 32.7772 | -83.6532 | OP | 2023 | E010 | Other process equipment | #3 Board Paint Line (WITL) - Sander | 5.1 | TON/HR | Installation date unknown - prior to 1966 | OP | 2023 | 1 | 30701730 | Industrial Processes - Pulp & Paper | #3 Board Paint Line (WITL) - Sander | Sander for ceiling panels | OP | 2023 | 31758 | TON |  |  | 6349 | 0 |  |  | PM2.5 Primary (Filt + Cond) | CAP |  | .163729946530436 | TON | [6 empty] | 2005NEI | 2005NEI
13021 | Bibb | 555811 | 02100030 | 31206RMSTR4520B | Armstrong World Industries Inc. | 339999 | All Other Miscellaneous Manufacturing |  | 32.7772 | -83.6532 | OP | 2023 | E010 | Other process equipment | #3 Board Paint Line (WITL) - Sander | 5.1 | TON/HR | Installation date unknown - prior to 1966 | OP | 2023 | 1 | 30701730 | Industrial Processes - Pulp & Paper | #3 Board Paint Line (WITL) - Sander | Sander for ceiling panels | OP | 2023 | 31758 | TON |  |  | 6349 | 0 |  |  | PM Condensible | CAP |  | .0243382353058 | TON | [6 empty] | 2005NEI | 2005NEI
13021 | Bibb | 555811 | 02100030 | 31206RMSTR4520B | Armstrong World Industries Inc. | 339999 | All Other Miscellaneous Manufacturing |  | 32.7772 | -83.6532 | OP | 2023 | E010 | Other process equipment | #3 Board Paint Line (WITL) - Sander | 5.1 | TON/HR | Installation date unknown - prior to 1966 | OP | 2023 | 1 | 30701730 | Industrial Processes - Pulp & Paper | #3 Board Paint Line (WITL) - Sander | Sander for ceiling panels | OP | 2023 | 31758 | TON |  |  | 6349 | 0 |  |  | PM10 Primary (Filt + Cond) | CAP |  | .331 | TON | [6 empty] | 2005NEI | 2005NEI
13021 | Bibb | 555811 | 02100030 | 31206RMSTR4520B | Armstrong World Industries Inc. | 339999 | All Other Miscellaneous Manufacturing |  | 32.7772 | -83.6532 | OP | 2023 | E010 | Other process equipment | #3 Board Paint Line (WITL) - Sander | 5.1 | TON/HR | Installation date unknown - prior to 1966 | OP | 2023 | 1 | 30701730 | Industrial Processes - Pulp & Paper | #3 Board Paint Line (WITL) - Sander | Sander for ceiling panels | OP | 2023 | 31758 | TON |  |  | 6349 | 0 |  |  | PM2.5 Filterable | CAP |  | .139391711224636 | TON | [6 empty] | 2005NEI | 2005NEI
13021 | Bibb | 555811 | 02100030 | 31206RMSTR4520B | Armstrong World Industries Inc. | 339999 | All Other Miscellaneous Manufacturing |  | 32.7772 | -83.6532 | OP | 2023 | H015 | Spray Booth or Coating Line | WPIF Line (#1 CUSH) - Finish Paint Booth | 11.1 | TON/HR |  | OP | 2023 | 1 | 31616004 | Industrial Processes - NEC | WPIF Line (#1 CUSH) - Finish Paint Booth |  | OP | 2023 | 51657 | TON |  |  | 6105 | 0 |  |  | PM10 Filterable | CAP |  | .9994694789736 | TON | [6 empty] | 2005NEI | 2005NEI
13021 | Bibb | 555811 | 02100030 | 31206RMSTR4520B | Armstrong World Industries Inc. | 339999 | All Other Miscellaneous Manufacturing |  | 32.7772 | -83.6532 | OP | 2023 | H015 | Spray Booth or Coating Line | WPIF Line (#1 CUSH) - Finish Paint Booth | 11.1 | TON/HR |  | OP | 2023 | 1 | 31616004 | Industrial Processes - NEC | WPIF Line (#1 CUSH) - Finish Paint Booth |  | OP | 2023 | 51657 | TON |  |  | 6105 | 0 |  |  | Volatile Organic Compounds | CAP |  | .462 | TON | 0 | TON | TON |  |  |  | 2005NEI | 2005NEI
13021 | Bibb | 555811 | 02100030 | 31206RMSTR4520B | Armstrong World Industries Inc. | 339999 | All Other Miscellaneous Manufacturing |  | 32.7772 | -83.6532 | OP | 2023 | H015 | Spray Booth or Coating Line | WPIF Line (#1 CUSH) - Finish Paint Booth | 11.1 | TON/HR |  | OP | 2023 | 1 | 31616004 | Industrial Processes - NEC | WPIF Line (#1 CUSH) - Finish Paint Booth |  | OP | 2023 | 51657 | TON |  |  | 6105 | 0 |  |  | PM Condensible | CAP |  | .5485305210264 | TON | [6 empty] | 2005NEI | 2005NEI
13021 | Bibb | 555811 | 02100030 | 31206RMSTR4520B | Armstrong World Industries Inc. | 339999 | All Other Miscellaneous Manufacturing |  | 32.7772 | -83.6532 | OP | 2023 | H015 | Spray Booth or Coating Line | WPIF Line (#1 CUSH) - Finish Paint Booth | 11.1 | TON/HR |  | OP | 2023 | 1 | 31616004 | Industrial Processes - NEC | WPIF Line (#1 CUSH) - Finish Paint Booth |  | OP | 2023 | 51657 | TON |  |  | 6105 | 0 |  |  | PM10 Primary (Filt + Cond) | CAP |  | 1.548 | TON | [6 empty] | 2005NEI | 2005NEI
13021 | Bibb | 555811 | 02100030 | 31206RMSTR4520B | Armstrong World Industries Inc. | 339999 | All Other Miscellaneous Manufacturing |  | 32.7772 | -83.6532 | OP | 2023 | H015 | Spray Booth or Coating Line | WPIF Line (#1 CUSH) - Finish Paint Booth | 11.1 | TON/HR |  | OP | 2023 | 1 | 31616004 | Industrial Processes - NEC | WPIF Line (#1 CUSH) - Finish Paint Booth |  | OP | 2023 | 51657 | TON |  |  | 6105 | 0 |  |  | PM2.5 Filterable | CAP |  | .725421396029226 | TON | [6 empty] | 2005NEI | 2005NEI
13021 | Bibb | 555811 | 02100030 | 31206RMSTR4520B | Armstrong World Industries Inc. | 339999 | All Other Miscellaneous Manufacturing |  | 32.7772 | -83.6532 | OP | 2023 | H015 | Spray Booth or Coating Line | WPIF Line (#1 CUSH) - Finish Paint Booth | 11.1 | TON/HR |  | OP | 2023 | 1 | 31616004 | Industrial Processes - NEC | WPIF Line (#1 CUSH) - Finish Paint Booth |  | OP | 2023 | 51657 | TON |  |  | 6105 | 0 |  |  | PM2.5 Primary (Filt + Cond) | CAP |  | 1.27395191705563 | TON | [6 empty] | 2005NEI | 2005NEI
13021 | Bibb | 555811 | 02100030 | 31206RMSTR4520B | Armstrong World Industries Inc. | 339999 | All Other Miscellaneous Manufacturing |  | 32.7772 | -83.6532 | OP | 2023 | G030 | Direct-fired Dryer | WPIF Line (#2 BPL) - Prime Lino Flame | 13.5 | E6BTU/HR |  | OP | 2023 | 3 | 39000699 | Industrial Processes - NEC | WPIF Line (#2 BPL) - Prime Lino Flame | Drying paint on ceiling tile 39999 | OP | 2023 | 11.5 | E6FT3 |  |  | 6105 | 1000 |  |  | Carbon Monoxide | CAP |  | 3.472 | TON | .3 | TON | E6FT3 |  |  |  | 2005NEI | 2005NEI
13021 | Bibb | 555811 | 02100030 | 31206RMSTR4520B | Armstrong World Industries Inc. | 339999 | All Other Miscellaneous Manufacturing |  | 32.7772 | -83.6532 | OP | 2023 | G030 | Direct-fired Dryer | WPIF Line (#2 BPL) - Prime Lino Flame | 13.5 | E6BTU/HR |  | OP | 2023 | 3 | 39000699 | Industrial Processes - NEC | WPIF Line (#2 BPL) - Prime Lino Flame | Drying paint on ceiling tile 39999 | OP | 2023 | 11.5 | E6FT3 |  |  | 6105 | 1000 |  |  | PM10 Primary (Filt + Cond) | CAP |  | 3.168 | TON | [6 empty] | 2005NEI | 2005NEI
13021 | Bibb | 555811 | 02100030 | 31206RMSTR4520B | Armstrong World Industries Inc. | 339999 | All Other Miscellaneous Manufacturing |  | 32.7772 | -83.6532 | OP | 2023 | G030 | Direct-fired Dryer | WPIF Line (#2 BPL) - Prime Lino Flame | 13.5 | E6BTU/HR |  | OP | 2023 | 3 | 39000699 | Industrial Processes - NEC | WPIF Line (#2 BPL) - Prime Lino Flame | Drying paint on ceiling tile 39999 | OP | 2023 | 11.5 | E6FT3 |  |  | 6105 | 1000 |  |  | Volatile Organic Compounds | CAP |  | 4.535 | TON | .39 | TON | E6FT3 |  |  |  | 2005NEI | 2005NEI
13021 | Bibb | 555811 | 02100030 | 31206RMSTR4520B | Armstrong World Industries Inc. | 339999 | All Other Miscellaneous Manufacturing |  | 32.7772 | -83.6532 | OP | 2023 | G030 | Direct-fired Dryer | WPIF Line (#2 BPL) - Prime Lino Flame | 13.5 | E6BTU/HR |  | OP | 2023 | 3 | 39000699 | Industrial Processes - NEC | WPIF Line (#2 BPL) - Prime Lino Flame | Drying paint on ceiling tile 39999 | OP | 2023 | 11.5 | E6FT3 |  |  | 6105 | 1000 |  |  | Nitrogen Oxides | CAP |  | .644 | TON | .06 | TON | E6FT3 |  |  |  | 2005NEI | 2005NEI
13021 | Bibb | 555811 | 02100030 | 31206RMSTR4520B | Armstrong World Industries Inc. | 339999 | All Other Miscellaneous Manufacturing |  | 32.7772 | -83.6532 | OP | 2023 | G030 | Direct-fired Dryer | WPIF Line (#2 BPL) - Prime Lino Flame | 13.5 | E6BTU/HR |  | OP | 2023 | 3 | 39000699 | Industrial Processes - NEC | WPIF Line (#2 BPL) - Prime Lino Flame | Drying paint on ceiling tile 39999 | OP | 2023 | 11.5 | E6FT3 |  |  | 6105 | 1000 |  |  | PM Condensible | CAP |  | .2329411765824 | TON | [6 empty] | 2005NEI | 2005NEI
13021 | Bibb | 555811 | 02100030 | 31206RMSTR4520B | Armstrong World Industries Inc. | 339999 | All Other Miscellaneous Manufacturing |  | 32.7772 | -83.6532 | OP | 2023 | G030 | Direct-fired Dryer | WPIF Line (#2 BPL) - Prime Lino Flame | 13.5 | E6BTU/HR |  | OP | 2023 | 3 | 39000699 | Industrial Processes - NEC | WPIF Line (#2 BPL) - Prime Lino Flame | Drying paint on ceiling tile 39999 | OP | 2023 | 11.5 | E6FT3 |  |  | 6105 | 1000 |  |  | PM10 Filterable | CAP |  | 2.9350588234176 | TON | [6 empty] | 2005NEI | 2005NEI
13021 | Bibb | 555811 | 02100030 | 31206RMSTR4520B | Armstrong World Industries Inc. | 339999 | All Other Miscellaneous Manufacturing |  | 32.7772 | -83.6532 | OP | 2023 | G030 | Direct-fired Dryer | WPIF Line (#2 BPL) - Prime Lino Flame | 13.5 | E6BTU/HR |  | OP | 2023 | 3 | 39000699 | Industrial Processes - NEC | WPIF Line (#2 BPL) - Prime Lino Flame | Drying paint on ceiling tile 39999 | OP | 2023 | 11.5 | E6FT3 |  |  | 6105 | 1000 |  |  | PM2.5 Filterable | CAP |  | .863252595122824 | TON | [6 empty] | 2005NEI | 2005NEI
13021 | Bibb | 555811 | 02100030 | 31206RMSTR4520B | Armstrong World Industries Inc. | 339999 | All Other Miscellaneous Manufacturing |  | 32.7772 | -83.6532 | OP | 2023 | G030 | Direct-fired Dryer | WPIF Line (#2 BPL) - Prime Lino Flame | 13.5 | E6BTU/HR |  | OP | 2023 | 3 | 39000699 | Industrial Processes - NEC | WPIF Line (#2 BPL) - Prime Lino Flame | Drying paint on ceiling tile 39999 | OP | 2023 | 11.5 | E6FT3 |  |  | 6105 | 1000 |  |  | PM2.5 Primary (Filt + Cond) | CAP |  | 1.09619377170522 | TON | [6 empty] | 2005NEI | 2005NEI
13021 | Bibb | 555811 | 02100030 | 31206RMSTR4520B | Armstrong World Industries Inc. | 339999 | All Other Miscellaneous Manufacturing |  | 32.7772 | -83.6532 | OP | 2023 | K005 | Other process equipment | MPIF Line - Feeder | 15.6 | TON/HR |  | OP | 2023 | 1 | 30700778 | Industrial Processes - Pulp & Paper | MPIF Line - Feeder | As with all the fabrication equipment, this SCC is for the wrong industry but close to process | OP | 2023 | 119532 | TON |  |  | 7711 | 0 |  |  | PM Condensible | CAP |  | .3561764707592 | TON | [6 empty] | 2005NEI | 2005NEI
13021 | Bibb | 555811 | 02100030 | 31206RMSTR4520B | Armstrong World Industries Inc. | 339999 | All Other Miscellaneous Manufacturing |  | 32.7772 | -83.6532 | OP | 2023 | K005 | Other process equipment | MPIF Line - Feeder | 15.6 | TON/HR |  | OP | 2023 | 1 | 30700778 | Industrial Processes - Pulp & Paper | MPIF Line - Feeder | As with all the fabrication equipment, this SCC is for the wrong industry but close to process | OP | 2023 | 119532 | TON |  |  | 7711 | 0 |  |  | PM10 Filterable | CAP |  | 4.4878235292408 | TON | [6 empty] | 2005NEI | 2005NEI
13021 | Bibb | 555811 | 02100030 | 31206RMSTR4520B | Armstrong World Industries Inc. | 339999 | All Other Miscellaneous Manufacturing |  | 32.7772 | -83.6532 | OP | 2023 | K005 | Other process equipment | MPIF Line - Feeder | 15.6 | TON/HR |  | OP | 2023 | 1 | 30700778 | Industrial Processes - Pulp & Paper | MPIF Line - Feeder | As with all the fabrication equipment, this SCC is for the wrong industry but close to process | OP | 2023 | 119532 | TON |  |  | 7711 | 0 |  |  | PM10 Primary (Filt + Cond) | CAP |  | 4.844 | TON | [6 empty] | 2005NEI | 2005NEI
13021 | Bibb | 555811 | 02100030 | 31206RMSTR4520B | Armstrong World Industries Inc. | 339999 | All Other Miscellaneous Manufacturing |  | 32.7772 | -83.6532 | OP | 2023 | K005 | Other process equipment | MPIF Line - Feeder | 15.6 | TON/HR |  | OP | 2023 | 1 | 30700778 | Industrial Processes - Pulp & Paper | MPIF Line - Feeder | As with all the fabrication equipment, this SCC is for the wrong industry but close to process | OP | 2023 | 119532 | TON |  |  | 7711 | 0 |  |  | PM2.5 Filterable | CAP |  | 2.56936461597756 | TON | [6 empty] | 2005NEI | 2005NEI
13021 | Bibb | 555811 | 02100030 | 31206RMSTR4520B | Armstrong World Industries Inc. | 339999 | All Other Miscellaneous Manufacturing |  | 32.7772 | -83.6532 | OP | 2023 | K005 | Other process equipment | MPIF Line - Feeder | 15.6 | TON/HR |  | OP | 2023 | 1 | 30700778 | Industrial Processes - Pulp & Paper | MPIF Line - Feeder | As with all the fabrication equipment, this SCC is for the wrong industry but close to process | OP | 2023 | 119532 | TON |  |  | 7711 | 0 |  |  | PM2.5 Primary (Filt + Cond) | CAP |  | 2.92554108673676 | TON | [6 empty] | 2005NEI | 2005NEI
13021 | Bibb | 555811 | 02100030 | 31206RMSTR4520B | Armstrong World Industries Inc. | 339999 | All Other Miscellaneous Manufacturing |  | 32.7772 | -83.6532 | OP | 2023 | G070 | Direct-fired Dryer | WPIF (#2 BPL) - Intermediate Dryer | 9.98 | E6BTU/HR |  | OP | 2008 | 3 | 39000699 | Industrial Processes - NEC | WPIF (#2 BPL) - Intermediate Dryer | Drying paint on ceiling tile | OP |  | 27.2199993133545 | E6FT3 |  |  | 6105 | 1000 |  |  | Carbon Monoxide | CAP |  | 1.282 | TON | .05 | TON | E6FT3 |  |  |  | 2005NEI | 2005NEI
13021 | Bibb | 555811 | 02100030 | 31206RMSTR4520B | Armstrong World Industries Inc. | 339999 | All Other Miscellaneous Manufacturing |  | 32.7772 | -83.6532 | OP | 2023 | G070 | Direct-fired Dryer | WPIF (#2 BPL) - Intermediate Dryer | 9.98 | E6BTU/HR |  | OP | 2008 | 3 | 39000699 | Industrial Processes - NEC | WPIF (#2 BPL) - Intermediate Dryer | Drying paint on ceiling tile | OP |  | 27.2199993133545 | E6FT3 |  |  | 6105 | 1000 |  |  | PM10 Primary (Filt + Cond) | CAP |  | .116 | TON | [6 empty] | 2005NEI | 2005NEI
13021 | Bibb | 555811 | 02100030 | 31206RMSTR4520B | Armstrong World Industries Inc. | 339999 | All Other Miscellaneous Manufacturing |  | 32.7772 | -83.6532 | OP | 2023 | E010 | Other process equipment | #3 Board Paint Line (WITL) - Sander | 5.1 | TON/HR | Installation date unknown - prior to 1966 | OP | 2023 | 1 | 30701730 | Industrial Processes - Pulp & Paper | #3 Board Paint Line (WITL) - Sander | Sander for ceiling panels | OP | 2023 | 31758 | TON |  |  | 6349 | 0 |  |  | PM10 Filterable | CAP |  | .3066617646942 | TON | [6 empty] | 2005NEI | 2005NEI
13021 | Bibb | 555811 | 02100030 | 31206RMSTR4520B | Armstrong World Industries Inc. | 339999 | All Other Miscellaneous Manufacturing |  | 32.7772 | -83.6532 | OP | 2023 | E015 | Direct-fired Dryer | #3 Board Paint Line (WITL) - Prime Lino Flame | 18 | E6BTU/HR | Date of installation unknown, prior to 1966 | OP | 2023 | 3 | 39000699 | Industrial Processes - NEC | #3 Board Paint Line (WITL) - Prime Lino Flame | Product surface paint dryer | OP | 2023 | 12.3100004196167 | E6FT3 |  |  | 6349 | 1000 |  |  | Volatile Organic Compounds | CAP |  | 2.459 | TON | .2 | TON | E6FT3 |  |  |  | 2005NEI | 2005NEI
13021 | Bibb | 555811 | 02100030 | 31206RMSTR4520B | Armstrong World Industries Inc. | 339999 | All Other Miscellaneous Manufacturing |  | 32.7772 | -83.6532 | OP | 2023 | E015 | Direct-fired Dryer | #3 Board Paint Line (WITL) - Prime Lino Flame | 18 | E6BTU/HR | Date of installation unknown, prior to 1966 | OP | 2023 | 3 | 39000699 | Industrial Processes - NEC | #3 Board Paint Line (WITL) - Prime Lino Flame | Product surface paint dryer | OP | 2023 | 12.3100004196167 | E6FT3 |  |  | 6349 | 1000 |  |  | PM2.5 Filterable | CAP |  | .0158044982692941 | TON | [6 empty] | 2005NEI | 2005NEI
13021 | Bibb | 555811 | 02100030 | 31206RMSTR4520B | Armstrong World Industries Inc. | 339999 | All Other Miscellaneous Manufacturing |  | 32.7772 | -83.6532 | OP | 2023 | E015 | Direct-fired Dryer | #3 Board Paint Line (WITL) - Prime Lino Flame | 18 | E6BTU/HR | Date of installation unknown, prior to 1966 | OP | 2023 | 3 | 39000699 | Industrial Processes - NEC | #3 Board Paint Line (WITL) - Prime Lino Flame | Product surface paint dryer | OP | 2023 | 12.3100004196167 | E6FT3 |  |  | 6349 | 1000 |  |  | PM10 Primary (Filt + Cond) | CAP |  | .058 | TON | [6 empty] | 2005NEI | 2005NEI
13021 | Bibb | 555811 | 02100030 | 31206RMSTR4520B | Armstrong World Industries Inc. | 339999 | All Other Miscellaneous Manufacturing |  | 32.7772 | -83.6532 | OP | 2023 | I035 | Spray Booth or Coating Line | WITL Line - 1st Finish Paint Booth | 5.1 | TON/HR |  | OP | 2023 | 1 | 31616004 | Industrial Processes - NEC | WITL Line - 1st Finish Paint Booth |  | OP | 2023 | 22174 | TON |  |  | 4745 | 0 |  |  | Volatile Organic Compounds | CAP |  | .176 | TON | 0 | TON | TON |  |  |  | 2005NEI | 2005NEI
13021 | Bibb | 555811 | 02100030 | 31206RMSTR4520B | Armstrong World Industries Inc. | 339999 | All Other Miscellaneous Manufacturing |  | 32.7772 | -83.6532 | OP | 2023 | G040 | Direct-fired Dryer | WPIF Line (#2 BPL) - Prime Dryer | 9.98 | E6BTU/HR |  | OP | 2008 | 3 | 39000699 | Industrial Processes - NEC | WPIF Line (#2 BPL) - Prime Dryer | Drying paint on celing tile | OP |  | 27.7220001220703 | E6FT3 |  |  | 6105 | 1000 |  |  | Carbon Monoxide | CAP |  | 1.282 | TON | .05 | TON | E6FT3 |  |  |  | 2005NEI | 2005NEI
13021 | Bibb | 555811 | 02100030 | 31206RMSTR4520B | Armstrong World Industries Inc. | 339999 | All Other Miscellaneous Manufacturing |  | 32.7772 | -83.6532 | OP | 2023 | G040 | Direct-fired Dryer | WPIF Line (#2 BPL) - Prime Dryer | 9.98 | E6BTU/HR |  | OP | 2008 | 3 | 39000699 | Industrial Processes - NEC | WPIF Line (#2 BPL) - Prime Dryer | Drying paint on celing tile | OP |  | 27.7220001220703 | E6FT3 |  |  | 6105 | 1000 |  |  | Nitrogen Oxides | CAP |  | 1.526 | TON | .06 | TON | E6FT3 |  |  |  | 2005NEI | 2005NEI
13021 | Bibb | 555811 | 02100030 | 31206RMSTR4520B | Armstrong World Industries Inc. | 339999 | All Other Miscellaneous Manufacturing |  | 32.7772 | -83.6532 | OP | 2023 | G040 | Direct-fired Dryer | WPIF Line (#2 BPL) - Prime Dryer | 9.98 | E6BTU/HR |  | OP | 2008 | 3 | 39000699 | Industrial Processes - NEC | WPIF Line (#2 BPL) - Prime Dryer | Drying paint on celing tile | OP |  | 27.7220001220703 | E6FT3 |  |  | 6105 | 1000 |  |  | PM Condensible | CAP |  | .062867647089 | TON | [6 empty] | 2005NEI | 2005NEI
13021 | Bibb | 555811 | 02100030 | 31206RMSTR4520B | Armstrong World Industries Inc. | 339999 | All Other Miscellaneous Manufacturing |  | 32.7772 | -83.6532 | OP | 2023 | G040 | Direct-fired Dryer | WPIF Line (#2 BPL) - Prime Dryer | 9.98 | E6BTU/HR |  | OP | 2008 | 3 | 39000699 | Industrial Processes - NEC | WPIF Line (#2 BPL) - Prime Dryer | Drying paint on celing tile | OP |  | 27.7220001220703 | E6FT3 |  |  | 6105 | 1000 |  |  | PM10 Primary (Filt + Cond) | CAP |  | .855 | TON | [6 empty] | 2005NEI | 2005NEI
13021 | Bibb | 555811 | 02100030 | 31206RMSTR4520B | Armstrong World Industries Inc. | 339999 | All Other Miscellaneous Manufacturing |  | 32.7772 | -83.6532 | OP | 2023 | G040 | Direct-fired Dryer | WPIF Line (#2 BPL) - Prime Dryer | 9.98 | E6BTU/HR |  | OP | 2008 | 3 | 39000699 | Industrial Processes - NEC | WPIF Line (#2 BPL) - Prime Dryer | Drying paint on celing tile | OP |  | 27.7220001220703 | E6FT3 |  |  | 6105 | 1000 |  |  | PM2.5 Filterable | CAP |  | .232980103797353 | TON | [6 empty] | 2005NEI | 2005NEI
13021 | Bibb | 555811 | 02100030 | 31206RMSTR4520B | Armstrong World Industries Inc. | 339999 | All Other Miscellaneous Manufacturing |  | 32.7772 | -83.6532 | OP | 2023 | G040 | Direct-fired Dryer | WPIF Line (#2 BPL) - Prime Dryer | 9.98 | E6BTU/HR |  | OP | 2008 | 3 | 39000699 | Industrial Processes - NEC | WPIF Line (#2 BPL) - Prime Dryer | Drying paint on celing tile | OP |  | 27.7220001220703 | E6FT3 |  |  | 6105 | 1000 |  |  | Volatile Organic Compounds | CAP |  | .501 | TON | .02 | TON | E6FT3 |  |  |  | 2005NEI | 2005NEI
13021 | Bibb | 555811 | 02100030 | 31206RMSTR4520B | Armstrong World Industries Inc. | 339999 | All Other Miscellaneous Manufacturing |  | 32.7772 | -83.6532 | OP | 2023 | G040 | Direct-fired Dryer | WPIF Line (#2 BPL) - Prime Dryer | 9.98 | E6BTU/HR |  | OP | 2008 | 3 | 39000699 | Industrial Processes - NEC | WPIF Line (#2 BPL) - Prime Dryer | Drying paint on celing tile | OP |  | 27.7220001220703 | E6FT3 |  |  | 6105 | 1000 |  |  | PM10 Filterable | CAP |  | .792132352911 | TON | [6 empty] | 2005NEI | 2005NEI
13021 | Bibb | 555811 | 02100030 | 31206RMSTR4520B | Armstrong World Industries Inc. | 339999 | All Other Miscellaneous Manufacturing |  | 32.7772 | -83.6532 | OP | 2023 | G040 | Direct-fired Dryer | WPIF Line (#2 BPL) - Prime Dryer | 9.98 | E6BTU/HR |  | OP | 2008 | 3 | 39000699 | Industrial Processes - NEC | WPIF Line (#2 BPL) - Prime Dryer | Drying paint on celing tile | OP |  | 27.7220001220703 | E6FT3 |  |  | 6105 | 1000 |  |  | PM2.5 Primary (Filt + Cond) | CAP |  | .295847750886353 | TON | [6 empty] | 2005NEI | 2005NEI
13021 | Bibb | 555811 | 02100030 | 31206RMSTR4520B | Armstrong World Industries Inc. | 339999 | All Other Miscellaneous Manufacturing |  | 32.7772 | -83.6532 | OP | 2023 | E040 | Other process equipment | #3 Board Paint Line (WITL) - Trimmer | 5.1 | TON/HR | Installation Date Unknown - Prior to 1956 | OP | 2023 | 1 | 30700778 | Industrial Processes - Pulp & Paper | #3 Board Paint Line (WITL) - Trimmer | Cutting ceiling tile to size | OP | 2023 | 31758 | TON |  |  | 6349 | 0 |  |  | PM Condensible | CAP |  | .86397058865 | TON | [6 empty] | 2005NEI | 2005NEI
13021 | Bibb | 555811 | 02100030 | 31206RMSTR4520B | Armstrong World Industries Inc. | 339999 | All Other Miscellaneous Manufacturing |  | 32.7772 | -83.6532 | OP | 2023 | E040 | Other process equipment | #3 Board Paint Line (WITL) - Trimmer | 5.1 | TON/HR | Installation Date Unknown - Prior to 1956 | OP | 2023 | 1 | 30700778 | Industrial Processes - Pulp & Paper | #3 Board Paint Line (WITL) - Trimmer | Cutting ceiling tile to size | OP | 2023 | 31758 | TON |  |  | 6349 | 0 |  |  | PM Primary (Filt + Cond) | CAP |  | 8 | TON | [6 empty] | 2005NEI | 2005NEI
13021 | Bibb | 555811 | 02100030 | 31206RMSTR4520B | Armstrong World Industries Inc. | 339999 | All Other Miscellaneous Manufacturing |  | 32.7772 | -83.6532 | OP | 2023 | E040 | Other process equipment | #3 Board Paint Line (WITL) - Trimmer | 5.1 | TON/HR | Installation Date Unknown - Prior to 1956 | OP | 2023 | 1 | 30700778 | Industrial Processes - Pulp & Paper | #3 Board Paint Line (WITL) - Trimmer | Cutting ceiling tile to size | OP | 2023 | 31758 | TON |  |  | 6349 | 0 |  |  | PM10 Filterable | CAP |  | 10.88602941135 | TON | [6 empty] | 2005NEI | 2005NEI
13021 | Bibb | 555811 | 02100030 | 31206RMSTR4520B | Armstrong World Industries Inc. | 339999 | All Other Miscellaneous Manufacturing |  | 32.7772 | -83.6532 | OP | 2023 | I035 | Spray Booth or Coating Line | WITL Line - 1st Finish Paint Booth | 5.1 | TON/HR |  | OP | 2023 | 1 | 31616004 | Industrial Processes - NEC | WITL Line - 1st Finish Paint Booth |  | OP | 2023 | 22174 | TON |  |  | 4745 | 0 |  |  | PM Condensible | CAP |  | .1934739434628 | TON | [6 empty] | 2005NEI | 2005NEI
13021 | Bibb | 555811 | 02100030 | 31206RMSTR4520B | Armstrong World Industries Inc. | 339999 | All Other Miscellaneous Manufacturing |  | 32.7772 | -83.6532 | OP | 2023 | E040 | Other process equipment | #3 Board Paint Line (WITL) - Trimmer | 5.1 | TON/HR | Installation Date Unknown - Prior to 1956 | OP | 2023 | 1 | 30700778 | Industrial Processes - Pulp & Paper | #3 Board Paint Line (WITL) - Trimmer | Cutting ceiling tile to size | OP | 2023 | 31758 | TON |  |  | 6349 | 0 |  |  | PM10 Primary (Filt + Cond) | CAP |  | 11.75 | TON | [6 empty] | 2005NEI | 2005NEI
13021 | Bibb | 555811 | 02100030 | 31206RMSTR4520B | Armstrong World Industries Inc. | 339999 | All Other Miscellaneous Manufacturing |  | 32.7772 | -83.6532 | OP | 2023 | E040 | Other process equipment | #3 Board Paint Line (WITL) - Trimmer | 5.1 | TON/HR | Installation Date Unknown - Prior to 1956 | OP | 2023 | 1 | 30700778 | Industrial Processes - Pulp & Paper | #3 Board Paint Line (WITL) - Trimmer | Cutting ceiling tile to size | OP | 2023 | 31758 | TON |  |  | 6349 | 0 |  |  | PM2.5 Primary (Filt + Cond) | CAP |  | 7.09643017530076 | TON | [6 empty] | 2005NEI | 2005NEI
13021 | Bibb | 555811 | 02100030 | 31206RMSTR4520B | Armstrong World Industries Inc. | 339999 | All Other Miscellaneous Manufacturing |  | 32.7772 | -83.6532 | OP | 2023 | E020 | Spray Booth or Coating Line | #3 Board Paint Line (WITL) - Prime Paint Booth | 5.1 | TON/HR |  | OP | 2023 | 1 | 31616004 | Industrial Processes - NEC | #3 Board Paint Line (WITL) - Prime Paint Booth | Spraying paint on ceiling tile | OP | 2023 | 31758 | TON |  |  | 6349 | 0 |  |  | PM10 Primary (Filt + Cond) | CAP |  | 1.677 | TON | [6 empty] | 2005NEI | 2005NEI
13021 | Bibb | 555811 | 02100030 | 31206RMSTR4520B | Armstrong World Industries Inc. | 339999 | All Other Miscellaneous Manufacturing |  | 32.7772 | -83.6532 | OP | 2023 | E020 | Spray Booth or Coating Line | #3 Board Paint Line (WITL) - Prime Paint Booth | 5.1 | TON/HR |  | OP | 2023 | 1 | 31616004 | Industrial Processes - NEC | #3 Board Paint Line (WITL) - Prime Paint Booth | Spraying paint on ceiling tile | OP | 2023 | 31758 | TON |  |  | 6349 | 0 |  |  | Volatile Organic Compounds | CAP |  | .251 | TON | 0 | TON | TON |  |  |  | 2005NEI | 2005NEI
13021 | Bibb | 555811 | 02100030 | 31206RMSTR4520B | Armstrong World Industries Inc. | 339999 | All Other Miscellaneous Manufacturing |  | 32.7772 | -83.6532 | OP | 2023 | E020 | Spray Booth or Coating Line | #3 Board Paint Line (WITL) - Prime Paint Booth | 5.1 | TON/HR |  | OP | 2023 | 1 | 31616004 | Industrial Processes - NEC | #3 Board Paint Line (WITL) - Prime Paint Booth | Spraying paint on ceiling tile | OP | 2023 | 31758 | TON |  |  | 6349 | 0 |  |  | PM Condensible | CAP |  | .1233088235886 | TON | [6 empty] | 2005NEI | 2005NEI
13021 | Bibb | 555811 | 02100030 | 31206RMSTR4520B | Armstrong World Industries Inc. | 339999 | All Other Miscellaneous Manufacturing |  | 32.7772 | -83.6532 | OP | 2023 | E020 | Spray Booth or Coating Line | #3 Board Paint Line (WITL) - Prime Paint Booth | 5.1 | TON/HR |  | OP | 2023 | 1 | 31616004 | Industrial Processes - NEC | #3 Board Paint Line (WITL) - Prime Paint Booth | Spraying paint on ceiling tile | OP | 2023 | 31758 | TON |  |  | 6349 | 0 |  |  | PM10 Filterable | CAP |  | 1.5536911764114 | TON | [6 empty] | 2005NEI | 2005NEI
13021 | Bibb | 555811 | 02100030 | 31206RMSTR4520B | Armstrong World Industries Inc. | 339999 | All Other Miscellaneous Manufacturing |  | 32.7772 | -83.6532 | OP | 2023 | E020 | Spray Booth or Coating Line | #3 Board Paint Line (WITL) - Prime Paint Booth | 5.1 | TON/HR |  | OP | 2023 | 1 | 31616004 | Industrial Processes - NEC | #3 Board Paint Line (WITL) - Prime Paint Booth | Spraying paint on ceiling tile | OP | 2023 | 31758 | TON |  |  | 6349 | 0 |  |  | PM2.5 Filterable | CAP |  | .706223262005182 | TON | [6 empty] | 2005NEI | 2005NEI
13021 | Bibb | 555811 | 02100030 | 31206RMSTR4520B | Armstrong World Industries Inc. | 339999 | All Other Miscellaneous Manufacturing |  | 32.7772 | -83.6532 | OP | 2023 | E020 | Spray Booth or Coating Line | #3 Board Paint Line (WITL) - Prime Paint Booth | 5.1 | TON/HR |  | OP | 2023 | 1 | 31616004 | Industrial Processes - NEC | #3 Board Paint Line (WITL) - Prime Paint Booth | Spraying paint on ceiling tile | OP | 2023 | 31758 | TON |  |  | 6349 | 0 |  |  | PM2.5 Primary (Filt + Cond) | CAP |  | .829532085593782 | TON | [6 empty] | 2005NEI | 2005NEI
13021 | Bibb | 555811 | 02100030 | 31206RMSTR4520B | Armstrong World Industries Inc. | 339999 | All Other Miscellaneous Manufacturing |  | 32.7772 | -83.6532 | OP | 2023 | E015 | Direct-fired Dryer | #3 Board Paint Line (WITL) - Prime Lino Flame | 18 | E6BTU/HR | Date of installation unknown, prior to 1966 | OP | 2023 | 3 | 39000699 | Industrial Processes - NEC | #3 Board Paint Line (WITL) - Prime Lino Flame | Product surface paint dryer | OP | 2023 | 12.3100004196167 | E6FT3 |  |  | 6349 | 1000 |  |  | PM10 Filterable | CAP |  | .0537352941156 | TON | [6 empty] | 2005NEI | 2005NEI
13021 | Bibb | 555811 | 02100030 | 31206RMSTR4520B | Armstrong World Industries Inc. | 339999 | All Other Miscellaneous Manufacturing |  | 32.7772 | -83.6532 | OP | 2023 | E015 | Direct-fired Dryer | #3 Board Paint Line (WITL) - Prime Lino Flame | 18 | E6BTU/HR | Date of installation unknown, prior to 1966 | OP | 2023 | 3 | 39000699 | Industrial Processes - NEC | #3 Board Paint Line (WITL) - Prime Lino Flame | Product surface paint dryer | OP | 2023 | 12.3100004196167 | E6FT3 |  |  | 6349 | 1000 |  |  | PM2.5 Primary (Filt + Cond) | CAP |  | .0200692041536941 | TON | [6 empty] | 2005NEI | 2005NEI
13021 | Bibb | 555811 | 02100030 | 31206RMSTR4520B | Armstrong World Industries Inc. | 339999 | All Other Miscellaneous Manufacturing |  | 32.7772 | -83.6532 | OP | 2023 | E015 | Direct-fired Dryer | #3 Board Paint Line (WITL) - Prime Lino Flame | 18 | E6BTU/HR | Date of installation unknown, prior to 1966 | OP | 2023 | 3 | 39000699 | Industrial Processes - NEC | #3 Board Paint Line (WITL) - Prime Lino Flame | Product surface paint dryer | OP | 2023 | 12.3100004196167 | E6FT3 |  |  | 6349 | 1000 |  |  | Carbon Monoxide | CAP |  | 4.121 | TON | .34 | TON | E6FT3 |  |  |  | 2005NEI | 2005NEI
13021 | Bibb | 555811 | 02100030 | 31206RMSTR4520B | Armstrong World Industries Inc. | 339999 | All Other Miscellaneous Manufacturing |  | 32.7772 | -83.6532 | OP | 2023 | K010 | Spray Booth or Coating Line | MPIF Line - Prime Paint Booth | 15.6 | TON/HR |  | PS | 2012 | 1 | 31616004 | Industrial Processes - NEC | MPIF Line - Prime Paint Booth |  | PS | 2012 | 119532 | TON |  |  | 7711 | 0 |  |  | Volatile Organic Compounds | CAP |  | 1.136 | TON | 19000 | TON | TON |  |  |  | 2005NEI | 2005NEI
13021 | Bibb | 555811 | 02100030 | 31206RMSTR4520B | Armstrong World Industries Inc. | 339999 | All Other Miscellaneous Manufacturing |  | 32.7772 | -83.6532 | OP | 2023 | E015 | Direct-fired Dryer | #3 Board Paint Line (WITL) - Prime Lino Flame | 18 | E6BTU/HR | Date of installation unknown, prior to 1966 | OP | 2023 | 3 | 39000699 | Industrial Processes - NEC | #3 Board Paint Line (WITL) - Prime Lino Flame | Product surface paint dryer | OP | 2023 | 12.3100004196167 | E6FT3 |  |  | 6349 | 1000 |  |  | PM Condensible | CAP |  | .0042647058844 | TON | [6 empty] | 2005NEI | 2005NEI
13021 | Bibb | 555811 | 02100030 | 31206RMSTR4520B | Armstrong World Industries Inc. | 339999 | All Other Miscellaneous Manufacturing |  | 32.7772 | -83.6532 | OP | 2023 | E040 | Other process equipment | #3 Board Paint Line (WITL) - Trimmer | 5.1 | TON/HR | Installation Date Unknown - Prior to 1956 | OP | 2023 | 1 | 30700778 | Industrial Processes - Pulp & Paper | #3 Board Paint Line (WITL) - Trimmer | Cutting ceiling tile to size | OP | 2023 | 31758 | TON |  |  | 6349 | 0 |  |  | PM2.5 Filterable | CAP |  | 6.23245958665076 | TON | [6 empty] | 2005NEI | 2005NEI
13021 | Bibb | 555811 | 02100030 | 31206RMSTR4520B | Armstrong World Industries Inc. | 339999 | All Other Miscellaneous Manufacturing |  | 32.7772 | -83.6532 | OP | 2023 | K010 | Spray Booth or Coating Line | MPIF Line - Prime Paint Booth | 15.6 | TON/HR |  | PS | 2012 | 1 | 31616004 | Industrial Processes - NEC | MPIF Line - Prime Paint Booth |  | PS | 2012 | 119532 | TON |  |  | 7711 | 0 |  |  | PM2.5 Primary (Filt + Cond) | CAP |  | 2.92125401174021 | TON | [6 empty] | 2005NEI | 2005NEI
13021 | Bibb | 555811 | 02100030 | 31206RMSTR4520B | Armstrong World Industries Inc. | 339999 | All Other Miscellaneous Manufacturing |  | 32.7772 | -83.6532 | OP | 2023 | A025 | Calciner | Expander System - #4 Expander | 10.5 | E6BTU/HR | Year known only | OP | 2023 | 3 | 39000699 | Industrial Processes - NEC | Expander System - #4 Expander |  | OP | 2023 | 37.9199981689453 | E6FT3 |  |  | 7550 | 1000 |  |  | PM10 Primary (Filt + Cond) | CAP |  | 2.882 | TON | [6 empty] | 2005NEI | 2005NEI
13021 | Bibb | 555811 | 02100030 | 31206RMSTR4520B | Armstrong World Industries Inc. | 339999 | All Other Miscellaneous Manufacturing |  | 32.7772 | -83.6532 | OP | 2023 | K010 | Spray Booth or Coating Line | MPIF Line - Prime Paint Booth | 15.6 | TON/HR |  | PS | 2012 | 1 | 31616004 | Industrial Processes - NEC | MPIF Line - Prime Paint Booth |  | PS | 2012 | 119532 | TON |  |  | 7711 | 0 |  |  | PM10 Primary (Filt + Cond) | CAP |  | 3.526 | TON | [6 empty] | 2005NEI | 2005NEI
13021 | Bibb | 555811 | 02100030 | 31206RMSTR4520B | Armstrong World Industries Inc. | 339999 | All Other Miscellaneous Manufacturing |  | 32.7772 | -83.6532 | OP | 2023 | K010 | Spray Booth or Coating Line | MPIF Line - Prime Paint Booth | 15.6 | TON/HR |  | PS | 2012 | 1 | 31616004 | Industrial Processes - NEC | MPIF Line - Prime Paint Booth |  | PS | 2012 | 119532 | TON |  |  | 7711 | 0 |  |  | PM2.5 Filterable | CAP |  | 1.67182338051341 | TON | [6 empty] | 2005NEI | 2005NEI
13021 | Bibb | 555811 | 02100030 | 31206RMSTR4520B | Armstrong World Industries Inc. | 339999 | All Other Miscellaneous Manufacturing |  | 32.7772 | -83.6532 | OP | 2023 | O010 | Other process equipment | #3 Sander Press (MPIF) - Sander | 16.7 | TON/HR |  | OP | 2023 | 1 | 30701730 | Industrial Processes - Pulp & Paper | #3 Sander Press (MPIF) - Sander |  | OP | 2023 | 140065 | TON |  |  | 7897 | 0 |  |  | PM Condensible | CAP |  | .1208823529992 | TON | [6 empty] | 2005NEI | 2005NEI
13021 | Bibb | 555811 | 02100030 | 31206RMSTR4520B | Armstrong World Industries Inc. | 339999 | All Other Miscellaneous Manufacturing |  | 32.7772 | -83.6532 | OP | 2023 | O010 | Other process equipment | #3 Sander Press (MPIF) - Sander | 16.7 | TON/HR |  | OP | 2023 | 1 | 30701730 | Industrial Processes - Pulp & Paper | #3 Sander Press (MPIF) - Sander |  | OP | 2023 | 140065 | TON |  |  | 7897 | 0 |  |  | PM2.5 Filterable | CAP |  | .692326203182182 | TON | [6 empty] | 2005NEI | 2005NEI
13021 | Bibb | 555811 | 02100030 | 31206RMSTR4520B | Armstrong World Industries Inc. | 339999 | All Other Miscellaneous Manufacturing |  | 32.7772 | -83.6532 | OP | 2023 | O010 | Other process equipment | #3 Sander Press (MPIF) - Sander | 16.7 | TON/HR |  | OP | 2023 | 1 | 30701730 | Industrial Processes - Pulp & Paper | #3 Sander Press (MPIF) - Sander |  | OP | 2023 | 140065 | TON |  |  | 7897 | 0 |  |  | PM10 Filterable | CAP |  | 1.5231176470008 | TON | [6 empty] | 2005NEI | 2005NEI
13021 | Bibb | 555811 | 02100030 | 31206RMSTR4520B | Armstrong World Industries Inc. | 339999 | All Other Miscellaneous Manufacturing |  | 32.7772 | -83.6532 | OP | 2023 | O010 | Other process equipment | #3 Sander Press (MPIF) - Sander | 16.7 | TON/HR |  | OP | 2023 | 1 | 30701730 | Industrial Processes - Pulp & Paper | #3 Sander Press (MPIF) - Sander |  | OP | 2023 | 140065 | TON |  |  | 7897 | 0 |  |  | PM10 Primary (Filt + Cond) | CAP |  | 1.644 | TON | [6 empty] | 2005NEI | 2005NEI
13021 | Bibb | 555811 | 02100030 | 31206RMSTR4520B | Armstrong World Industries Inc. | 339999 | All Other Miscellaneous Manufacturing |  | 32.7772 | -83.6532 | OP | 2023 | L025 | Direct-fired Dryer | MITL Line - Dryer | 2.38 | E6BTU/HR |  | OP | 2008 | 3 | 39000699 | Industrial Processes - NEC | MITL Line - Dryer | Dry paint on ceiling tile | OP |  | 9.53999996185303 | E6FT3 |  |  | 2180 | 1000 |  |  | Carbon Monoxide | CAP |  | .235 | TON | .02 | TON | E6FT3 |  |  |  | 2005NEI | 2005NEI
13021 | Bibb | 555811 | 02100030 | 31206RMSTR4520B | Armstrong World Industries Inc. | 339999 | All Other Miscellaneous Manufacturing |  | 32.7772 | -83.6532 | OP | 2023 | L025 | Direct-fired Dryer | MITL Line - Dryer | 2.38 | E6BTU/HR |  | OP | 2008 | 3 | 39000699 | Industrial Processes - NEC | MITL Line - Dryer | Dry paint on ceiling tile | OP |  | 9.53999996185303 | E6FT3 |  |  | 2180 | 1000 |  |  | Nitrogen Oxides | CAP |  | .28 | TON | .03 | TON | E6FT3 |  |  |  | 2005NEI | 2005NEI
13021 | Bibb | 555811 | 02100030 | 31206RMSTR4520B | Armstrong World Industries Inc. | 339999 | All Other Miscellaneous Manufacturing |  | 32.7772 | -83.6532 | OP | 2023 | L025 | Direct-fired Dryer | MITL Line - Dryer | 2.38 | E6BTU/HR |  | OP | 2008 | 3 | 39000699 | Industrial Processes - NEC | MITL Line - Dryer | Dry paint on ceiling tile | OP |  | 9.53999996185303 | E6FT3 |  |  | 2180 | 1000 |  |  | Volatile Organic Compounds | CAP |  | .022 | TON | 0 | TON | E6FT3 |  |  |  | 2005NEI | 2005NEI
13021 | Bibb | 555811 | 02100030 | 31206RMSTR4520B | Armstrong World Industries Inc. | 339999 | All Other Miscellaneous Manufacturing |  | 32.7772 | -83.6532 | OP | 2023 | O010 | Other process equipment | #3 Sander Press (MPIF) - Sander | 16.7 | TON/HR |  | OP | 2023 | 1 | 30701730 | Industrial Processes - Pulp & Paper | #3 Sander Press (MPIF) - Sander |  | OP | 2023 | 140065 | TON |  |  | 7897 | 0 |  |  | PM2.5 Primary (Filt + Cond) | CAP |  | .813208556181382 | TON | [6 empty] | 2005NEI | 2005NEI
13021 | Bibb | 555811 | 02100030 | 31206RMSTR4520B | Armstrong World Industries Inc. | 339999 | All Other Miscellaneous Manufacturing |  | 32.7772 | -83.6532 | OP | 2023 | K055 | Spray Booth or Coating Line | MPIF Line - Finish Paint Booth | 15.6 | TON/HR |  | OP | 2023 | 1 | 31616004 | Industrial Processes - NEC | MPIF Line - Finish Paint Booth |  | OP | 2023 | 119532 | TON |  |  | 7711 | 0 |  |  | PM10 Filterable | CAP |  | 2.2765693687732 | TON | [6 empty] | 2005NEI | 2005NEI
13021 | Bibb | 555811 | 02100030 | 31206RMSTR4520B | Armstrong World Industries Inc. | 339999 | All Other Miscellaneous Manufacturing |  | 32.7772 | -83.6532 | OP | 2023 | K055 | Spray Booth or Coating Line | MPIF Line - Finish Paint Booth | 15.6 | TON/HR |  | OP | 2023 | 1 | 31616004 | Industrial Processes - NEC | MPIF Line - Finish Paint Booth |  | OP | 2023 | 119532 | TON |  |  | 7711 | 0 |  |  | PM10 Primary (Filt + Cond) | CAP |  | 3.526 | TON | [6 empty] | 2005NEI | 2005NEI
13021 | Bibb | 555811 | 02100030 | 31206RMSTR4520B | Armstrong World Industries Inc. | 339999 | All Other Miscellaneous Manufacturing |  | 32.7772 | -83.6532 | OP | 2023 | K055 | Spray Booth or Coating Line | MPIF Line - Finish Paint Booth | 15.6 | TON/HR |  | OP | 2023 | 1 | 31616004 | Industrial Processes - NEC | MPIF Line - Finish Paint Booth |  | OP | 2023 | 119532 | TON |  |  | 7711 | 0 |  |  | PM2.5 Filterable | CAP |  | 1.67182338051341 | TON | [6 empty] | 2005NEI | 2005NEI
13021 | Bibb | 555811 | 02100030 | 31206RMSTR4520B | Armstrong World Industries Inc. | 339999 | All Other Miscellaneous Manufacturing |  | 32.7772 | -83.6532 | OP | 2023 | K055 | Spray Booth or Coating Line | MPIF Line - Finish Paint Booth | 15.6 | TON/HR |  | OP | 2023 | 1 | 31616004 | Industrial Processes - NEC | MPIF Line - Finish Paint Booth |  | OP | 2023 | 119532 | TON |  |  | 7711 | 0 |  |  | PM2.5 Primary (Filt + Cond) | CAP |  | 2.92125401174021 | TON | [6 empty] | 2005NEI | 2005NEI
13021 | Bibb | 555811 | 02100030 | 31206RMSTR4520B | Armstrong World Industries Inc. | 339999 | All Other Miscellaneous Manufacturing |  | 32.7772 | -83.6532 | OP | 2023 | K055 | Spray Booth or Coating Line | MPIF Line - Finish Paint Booth | 15.6 | TON/HR |  | OP | 2023 | 1 | 31616004 | Industrial Processes - NEC | MPIF Line - Finish Paint Booth |  | OP | 2023 | 119532 | TON |  |  | 7711 | 0 |  |  | Volatile Organic Compounds | CAP |  | 1.136 | TON | 0 | TON | TON |  |  |  | 2005NEI | 2005NEI
13021 | Bibb | 555811 | 02100030 | 31206RMSTR4520B | Armstrong World Industries Inc. | 339999 | All Other Miscellaneous Manufacturing |  | 32.7772 | -83.6532 | OP | 2023 | K010 | Spray Booth or Coating Line | MPIF Line - Prime Paint Booth | 15.6 | TON/HR |  | PS | 2012 | 1 | 31616004 | Industrial Processes - NEC | MPIF Line - Prime Paint Booth |  | PS | 2012 | 119532 | TON |  |  | 7711 | 0 |  |  | PM Condensible | CAP |  | 1.2494306312268 | TON | [6 empty] | 2005NEI | 2005NEI
13021 | Bibb | 555811 | 02100030 | 31206RMSTR4520B | Armstrong World Industries Inc. | 339999 | All Other Miscellaneous Manufacturing |  | 32.7772 | -83.6532 | OP | 2023 | K010 | Spray Booth or Coating Line | MPIF Line - Prime Paint Booth | 15.6 | TON/HR |  | PS | 2012 | 1 | 31616004 | Industrial Processes - NEC | MPIF Line - Prime Paint Booth |  | PS | 2012 | 119532 | TON |  |  | 7711 | 0 |  |  | PM10 Filterable | CAP |  | 2.2765693687732 | TON | [6 empty] | 2005NEI | 2005NEI
13021 | Bibb | 555811 | 02100030 | 31206RMSTR4520B | Armstrong World Industries Inc. | 339999 | All Other Miscellaneous Manufacturing |  | 32.7772 | -83.6532 | OP | 2023 | K055 | Spray Booth or Coating Line | MPIF Line - Finish Paint Booth | 15.6 | TON/HR |  | OP | 2023 | 1 | 31616004 | Industrial Processes - NEC | MPIF Line - Finish Paint Booth |  | OP | 2023 | 119532 | TON |  |  | 7711 | 0 |  |  | PM Condensible | CAP |  | 1.2494306312268 | TON | [6 empty] | 2005NEI | 2005NEI
13021 | Bibb | 7414811 | 02100001 | 31206MCNKR4891M | Graphic Packaging Macon Mill | 322130 | Paperboard Mills |  | 32.7718 | -83.6275 | OP | 2023 |  | Unclassified | EPATRI facility reported emissions |  |  | set status to OP to allow 2011 TRI emissions | OP | 2011 |  | 10200202 | Fuel Comb - Industrial Boilers, ICEs - Coal | TRI Stack Emissions |  | OP | [5 empty] | 0 | 0 |  |  | Manganese & Compounds | HAP | HAP-Metal | 1900 | LB | 0 | [5 empty] | 2005NEI | 2005NEI
13021 | Bibb | 7414811 | 02100001 | 31206MCNKR4891M | Graphic Packaging Macon Mill | 322130 | Paperboard Mills |  | 32.7718 | -83.6275 | OP | 2023 | L002 | Calciner | No. 2 Lime Kiln | 60 | E6BTU/HR |  | PS | 2023 | 2 | 39000403 | Industrial Processes - NEC | No. 2 Lime Kiln (recycled oil) |  | PS | 2022 | [8 empty] | Lead | CAP/HAP | HAP-Metal | .36427815630476 | LB | [6 empty] | 2005NEI | 2005NEI
13021 | Bibb | 7414811 | 02100001 | 31206MCNKR4891M | Graphic Packaging Macon Mill | 322130 | Paperboard Mills |  | 32.7718 | -83.6275 | OP | 2023 | L002 | Calciner | No. 2 Lime Kiln | 60 | E6BTU/HR |  | PS | 2023 | 1 | 30700106 | Industrial Processes - Pulp & Paper | No. 2 Lime Kiln (nat. gas) |  | OP | 2022 | [8 empty] | Lead | CAP/HAP | HAP-Metal | .000233955357250188 | LB | [6 empty] | 2005NEI | 2005NEI
13021 | Bibb | 7414811 | 02100001 | 31206MCNKR4891M | Graphic Packaging Macon Mill | 322130 | Paperboard Mills |  | 32.7718 | -83.6275 | OP | 2023 |  | Unclassified | EPATRI facility reported emissions |  |  | set status to OP to allow 2011 TRI emissions | OP | 2011 |  | 30700401 | Industrial Processes - Pulp & Paper | TRI Fugitive Emissions |  | OP | [5 empty] | 0 | 0 |  |  | Acetaldehyde | HAP | HAP-VOC | 1200 | LB | 0 | [5 empty] | 2005NEI | 2005NEI
13021 | Bibb | 7414811 | 02100001 | 31206MCNKR4891M | Graphic Packaging Macon Mill | 322130 | Paperboard Mills |  | 32.7718 | -83.6275 | OP | 2023 |  | Unclassified | EPATRI facility reported emissions |  |  | set status to OP to allow 2011 TRI emissions | OP | 2011 |  | 10200202 | Fuel Comb - Industrial Boilers, ICEs - Coal | TRI Stack Emissions |  | OP | [5 empty] | 0 | 0 |  |  | Hydrochloric Acid | HAP | Acid-Gases | 41000 | LB | 0 | [5 empty] | 2005NEI | 2005NEI
13021 | Bibb | 7414811 | 02100001 | 31206MCNKR4891M | Graphic Packaging Macon Mill | 322130 | Paperboard Mills |  | 32.7718 | -83.6275 | OP | 2023 |  | Unclassified | EPATRI facility reported emissions |  |  | set status to OP to allow 2011 TRI emissions | OP | 2011 |  | 10200202 | Fuel Comb - Industrial Boilers, ICEs - Coal | TRI Stack Emissions |  | OP | [5 empty] | 0 | 0 |  |  | Acetaldehyde | HAP | HAP-VOC | 65000 | LB | 0 | [5 empty] | 2005NEI | 2005NEI
13021 | Bibb | 7414811 | 02100001 | 31206MCNKR4891M | Graphic Packaging Macon Mill | 322130 | Paperboard Mills |  | 32.7718 | -83.6275 | OP | 2023 |  | Unclassified | EPATRI facility reported emissions |  |  | set status to OP to allow 2011 TRI emissions | OP | 2011 |  | 10200202 | Fuel Comb - Industrial Boilers, ICEs - Coal | TRI Stack Emissions |  | OP | [5 empty] | 0 | 0 |  |  | Dioxins | HAP | HAP-VOC | .7271246532375 | G | 0 | [5 empty] | 2005NEI | 2005NEI
13021 | Bibb | 7414811 | 02100001 | 31206MCNKR4891M | Graphic Packaging Macon Mill | 322130 | Paperboard Mills |  | 32.7718 | -83.6275 | OP | 2023 |  | Unclassified | EPATRI facility reported emissions |  |  | set status to OP to allow 2011 TRI emissions | OP | 2011 |  | 30700401 | Industrial Processes - Pulp & Paper | TRI Fugitive Emissions |  | OP | [5 empty] | 0 | 0 |  |  | Methanol | HAP | HAP-VOC | 1800 | LB | 0 | [5 empty] | 2005NEI | 2005NEI
13021 | Bibb | 7414811 | 02100001 | 31206MCNKR4891M | Graphic Packaging Macon Mill | 322130 | Paperboard Mills |  | 32.7718 | -83.6275 | OP | 2023 |  | Unclassified | EPATRI facility reported emissions |  |  | set status to OP to allow 2011 TRI emissions | OP | 2011 |  | 10200202 | Fuel Comb - Industrial Boilers, ICEs - Coal | TRI Stack Emissions |  | OP | [5 empty] | 0 | 0 |  |  | Phenol | HAP | HAP-VOC | 150 | LB | 0 | [5 empty] | 2005NEI | 2005NEI
13021 | Bibb | 7414811 | 02100001 | 31206MCNKR4891M | Graphic Packaging Macon Mill | 322130 | Paperboard Mills |  | 32.7718 | -83.6275 | OP | 2023 | L001 | Calciner | No. 1 Lime Kiln | 60 | E6BTU/HR |  | PS | 2023 | 2 | 30700106 | Industrial Processes - Pulp & Paper | No. 1 Lime Kiln (recycled oil) |  | PS | 2022 | [8 empty] | Lead | CAP/HAP | HAP-Metal | .36427815630476 | LB | [6 empty] | 2005NEI | 2005NEI
13021 | Bibb | 7414811 | 02100001 | 31206MCNKR4891M | Graphic Packaging Macon Mill | 322130 | Paperboard Mills |  | 32.7718 | -83.6275 | OP | 2023 | L001 | Calciner | No. 1 Lime Kiln | 60 | E6BTU/HR |  | PS | 2023 | 1 | 30700106 | Industrial Processes - Pulp & Paper | No. 1 Lime Kiln (nat. gas) |  | OP | 2017 | [8 empty] | Lead | CAP/HAP | HAP-Metal | .000233955357250188 | LB | [6 empty] | 2005NEI | 2005NEI
13021 | Bibb | 7414811 | 02100001 | 31206MCNKR4891M | Graphic Packaging Macon Mill | 322130 | Paperboard Mills |  | 32.7718 | -83.6275 | OP | 2023 | P00A | Indirect-fired Dryer | Nos. 1 and 2 Paper Machines (nat. gas heaters) | 72.9 | E6BTU/HR | design capacity based on EPA/OAQPS/HEID survey dec 2016 | OP | 2023 | 1 | 30700401 | Industrial Processes - Pulp & Paper | No. 1 Paper Machine (natural gas) |  | OP | 2023 | [8 empty] | Lead | CAP/HAP | HAP-Metal | .247450543776874 | LB | [6 empty] | 2005NEI | 2005NEI
13021 | Bibb | 7414811 | 02100001 | 31206MCNKR4891M | Graphic Packaging Macon Mill | 322130 | Paperboard Mills |  | 32.7718 | -83.6275 | OP | 2023 | D002 | Other process equipment | No. 3 Smelt Dissolving Tank | 78.6 | TON/HR |  | OP | 2023 | 1 | 30700105 | Industrial Processes - Pulp & Paper | No. 3 Smelt Dissolving Tank |  | OP | 2023 | [8 empty] | Lead | CAP/HAP | HAP-Metal | .0322480027319996 | LB | [6 empty] | 2005NEI | 2005NEI
13021 | Bibb | 7414811 | 02100001 | 31206MCNKR4891M | Graphic Packaging Macon Mill | 322130 | Paperboard Mills |  | 32.7718 | -83.6275 | OP | 2023 | D001 | Boiler | No. 3 Recovery Boiler | 1050 | E6BTU/HR |  | OP | 2023 | 3 | 30700110 | Industrial Processes - Pulp & Paper | No. 3 Recovery Boiler (nat. gas) |  | PS | 2022 | [8 empty] | Lead | CAP/HAP | HAP-Metal | .0000272100575994286 | LB | [6 empty] | 2005NEI | 2005NEI
13021 | Bibb | 7414811 | 02100001 | 31206MCNKR4891M | Graphic Packaging Macon Mill | 322130 | Paperboard Mills |  | 32.7718 | -83.6275 | OP | 2023 | D001 | Boiler | No. 3 Recovery Boiler | 1050 | E6BTU/HR |  | OP | 2023 | 1 | 30700110 | Industrial Processes - Pulp & Paper | No. 3 Recovery Boiler (BLS) |  | OP | 2023 | [8 empty] | Lead | CAP/HAP | HAP-Metal | .0203188635099988 | LB | [6 empty] | 2005NEI | 2005NEI
13021 | Bibb | 7414811 | 02100001 | 31206MCNKR4891M | Graphic Packaging Macon Mill | 322130 | Paperboard Mills |  | 32.7718 | -83.6275 | OP | 2023 |  | Unclassified | EPATRI facility reported emissions |  |  | set status to OP to allow 2011 TRI emissions | OP | 2011 |  | 10200202 | Fuel Comb - Industrial Boilers, ICEs - Coal | TRI Stack Emissions |  | OP | [5 empty] | 0 | 0 |  |  | Methanol | HAP | HAP-VOC | 480000 | LB | 0 | [5 empty] | 2005NEI | 2005NEI
13021 | Bibb | 9758011 |  |  | Middle Georgia Regional | 488119 | Other Airport Operations |  | 32.6926 | -83.6563 | OP | 2011 |  | Open Air Fugitive Source | Aircraft /Air Taxi |  |  |  | OP | 2017 |  | 2275060000 | Mobile - Aircraft | Air Taxis |  | OP | 2013 | [8 empty] | Benzo[b]Fluoranthene | HAP | HAP-VOC/PAH | .112257027792 | LB | [6 empty] | 2005NEI | 2005NEI
13021 | Bibb | 9758011 |  |  | Middle Georgia Regional | 488119 | Other Airport Operations |  | 32.6926 | -83.6563 | OP | 2011 |  | Open Air Fugitive Source | Aircraft /Air Taxi |  |  |  | OP | 2017 |  | 2275060000 | Mobile - Aircraft | Air Taxis |  | OP | 2013 | [8 empty] | Acenaphthylene | HAP | HAP-VOC/PAH | 3.854157954192 | LB | [6 empty] | 2005NEI | 2005NEI
13021 | Bibb | 9758011 |  |  | Middle Georgia Regional | 488119 | Other Airport Operations |  | 32.6926 | -83.6563 | OP | 2011 |  | Open Air Fugitive Source | Aircraft /Air Taxi |  |  |  | OP | 2017 |  | 2275060000 | Mobile - Aircraft | Air Taxis |  | OP | 2013 | [8 empty] | Benzo[a]Pyrene | HAP | HAP-VOC/PAH | .093560173866561 | LB | [6 empty] | 2005NEI | 2005NEI
13021 | Bibb | 9758011 |  |  | Middle Georgia Regional | 488119 | Other Airport Operations |  | 32.6926 | -83.6563 | OP | 2011 |  | Open Air Fugitive Source | Aircraft /Air Taxi |  |  |  | OP | 2017 |  | 2275060000 | Mobile - Aircraft | Air Taxis |  | OP | 2013 | [8 empty] | Benzene | HAP | HAP-VOC | 110.2132905944616 | LB | [6 empty] | 2005NEI | 2005NEI
13021 | Bibb | 9758011 |  |  | Middle Georgia Regional | 488119 | Other Airport Operations |  | 32.6926 | -83.6563 | OP | 2011 |  | Open Air Fugitive Source | Aircraft /Air Taxi |  |  |  | OP | 2017 |  | 2275060000 | Mobile - Aircraft | Air Taxis |  | OP | 2013 | [8 empty] | PM2.5 Primary (Filt + Cond) | CAP |  | .4421081574 | TON | [6 empty] | 2005NEI | 2005NEI
13021 | Bibb | 9758011 |  |  | Middle Georgia Regional | 488119 | Other Airport Operations |  | 32.6926 | -83.6563 | OP | 2011 |  | Open Air Fugitive Source | Aircraft /Air Taxi |  |  |  | OP | 2017 |  | 2275060000 | Mobile - Aircraft | Air Taxis |  | OP | 2013 | [8 empty] | Phenanthrene | HAP | HAP-VOC/PAH | 2.3775274520246 | LB | [6 empty] | 2005NEI | 2005NEI
13021 | Bibb | 9758011 |  |  | Middle Georgia Regional | 488119 | Other Airport Operations |  | 32.6926 | -83.6563 | OP | 2011 |  | Open Air Fugitive Source | Aircraft /Air Taxi |  |  |  | OP | 2017 |  | 2275060000 | Mobile - Aircraft | Air Taxis |  | OP | 2013 | [8 empty] | Carbon Monoxide | CAP |  | 29.87406 | TON | [6 empty] | 2005NEI | 2005NEI
13021 | Bibb | 9758011 |  |  | Middle Georgia Regional | 488119 | Other Airport Operations |  | 32.6926 | -83.6563 | OP | 2011 |  | Open Air Fugitive Source | Aircraft /Air Taxi |  |  |  | OP | 2017 |  | 2275060000 | Mobile - Aircraft | Air Taxis |  | OP | 2013 | [8 empty] | Xylenes (Mixed Isomers) | HAP | HAP-VOC | 140.8697463304872 | LB | [6 empty] | 2005NEI | 2005NEI
13021 | Bibb | 9758011 |  |  | Middle Georgia Regional | 488119 | Other Airport Operations |  | 32.6926 | -83.6563 | OP | 2011 |  | Open Air Fugitive Source | Aircraft /Air Taxi |  |  |  | OP | 2017 |  | 2275060000 | Mobile - Aircraft | Air Taxis |  | OP | 2013 | [8 empty] | Styrene | HAP | HAP-VOC | 11.1533363730252 | LB | [6 empty] | 2005NEI | 2005NEI
13021 | Bibb | 9758011 |  |  | Middle Georgia Regional | 488119 | Other Airport Operations |  | 32.6926 | -83.6563 | OP | 2011 |  | Open Air Fugitive Source | Aircraft /Air Taxi |  |  |  | OP | 2017 |  | 2275060000 | Mobile - Aircraft | Air Taxis |  | OP | 2013 | [8 empty] | 1,3-Butadiene | HAP | HAP-VOC | 36.5038115253814 | LB | [6 empty] | 2005NEI | 2005NEI
13021 | Bibb | 9758011 |  |  | Middle Georgia Regional | 488119 | Other Airport Operations |  | 32.6926 | -83.6563 | OP | 2011 |  | Open Air Fugitive Source | Aircraft /Air Taxi |  |  |  | OP | 2017 |  | 2275060000 | Mobile - Aircraft | Air Taxis |  | OP | 2013 | [8 empty] | Arsenic | HAP | HAP-Metal | .03333495506796 | LB | [6 empty] | 2005NEI | 2005NEI
13021 | Bibb | 9758011 |  |  | Middle Georgia Regional | 488119 | Other Airport Operations |  | 32.6926 | -83.6563 | OP | 2011 |  | Open Air Fugitive Source | Aircraft /Air Taxi |  |  |  | OP | 2017 |  | 2275060000 | Mobile - Aircraft | Air Taxis |  | OP | 2013 | [8 empty] | Anthracene | HAP | HAP-VOC/PAH | .795306588618806 | LB | [6 empty] | 2005NEI | 2005NEI
13021 | Bibb | 9758011 |  |  | Middle Georgia Regional | 488119 | Other Airport Operations |  | 32.6926 | -83.6563 | OP | 2011 |  | Open Air Fugitive Source | Aircraft/Commercial |  |  |  | OP | 2017 |  | 2275020000 | Mobile - Aircraft | Air Carriers |  | OP | [9 empty] | Sulfur Dioxide | CAP |  | .52428 | TON | [6 empty] | 2005NEI | 2005NEI
13021 | Bibb | 9758011 |  |  | Middle Georgia Regional | 488119 | Other Airport Operations |  | 32.6926 | -83.6563 | OP | 2011 |  | Open Air Fugitive Source | Aircraft /Air Taxi |  |  |  | OP | 2017 |  | 2275060000 | Mobile - Aircraft | Air Taxis |  | OP | 2013 | [8 empty] | Ethyl Benzene | HAP | HAP-VOC | 35.6804233984512 | LB | [6 empty] | 2005NEI | 2005NEI
13021 | Bibb | 9758011 |  |  | Middle Georgia Regional | 488119 | Other Airport Operations |  | 32.6926 | -83.6563 | OP | 2011 |  | Open Air Fugitive Source | Aircraft/Commercial |  |  |  | OP | 2017 |  | 2275020000 | Mobile - Aircraft | Air Carriers |  | OP | [9 empty] | Volatile Organic Compounds | CAP |  | .341677764 | TON | [6 empty] | 2005NEI | 2005NEI
13021 | Bibb | 9758011 |  |  | Middle Georgia Regional | 488119 | Other Airport Operations |  | 32.6926 | -83.6563 | OP | 2011 |  | Open Air Fugitive Source | Aircraft/Commercial |  |  |  | OP | 2017 |  | 2275020000 | Mobile - Aircraft | Air Carriers |  | OP | [9 empty] | PM2.5 Primary (Filt + Cond) | CAP |  | 1.1387274235776 | TON | [6 empty] | 2005NEI | 2005NEI
13021 | Bibb | 9758011 |  |  | Middle Georgia Regional | 488119 | Other Airport Operations |  | 32.6926 | -83.6563 | OP | 2011 |  | Open Air Fugitive Source | Aircraft/Commercial |  |  |  | OP | 2017 |  | 2275020000 | Mobile - Aircraft | Air Carriers |  | OP | [9 empty] | PM10 Primary (Filt + Cond) | CAP |  | 1.1667289176 | TON | [6 empty] | 2005NEI | 2005NEI
13021 | Bibb | 9758011 |  |  | Middle Georgia Regional | 488119 | Other Airport Operations |  | 32.6926 | -83.6563 | OP | 2011 |  | Open Air Fugitive Source | Aircraft/Commercial |  |  |  | OP | 2017 |  | 2275020000 | Mobile - Aircraft | Air Carriers |  | OP | [9 empty] | Nitrogen Oxides | CAP |  | 3.68016 | TON | [6 empty] | 2005NEI | 2005NEI
13021 | Bibb | 9758011 |  |  | Middle Georgia Regional | 488119 | Other Airport Operations |  | 32.6926 | -83.6563 | OP | 2011 |  | Open Air Fugitive Source | Aircraft/Commercial |  |  |  | OP | 2017 |  | 2275020000 | Mobile - Aircraft | Air Carriers |  | OP | [9 empty] | Carbon Monoxide | CAP |  | 7.86114 | TON | [6 empty] | 2005NEI | 2005NEI
13021 | Bibb | 9758011 |  |  | Middle Georgia Regional | 488119 | Other Airport Operations |  | 32.6926 | -83.6563 | OP | 2011 |  | Open Air Fugitive Source | Aircraft/Commercial |  |  |  | OP | 2017 |  | 2275020000 | Mobile - Aircraft | Air Carriers |  | OP | [9 empty] | Naphthalene | HAP | HAP-VOC | 1.620088894654686 | LB | [6 empty] | 2005NEI | 2005NEI
13021 | Bibb | 9758011 |  |  | Middle Georgia Regional | 488119 | Other Airport Operations |  | 32.6926 | -83.6563 | OP | 2011 |  | Open Air Fugitive Source | Aircraft/Commercial |  |  |  | OP | 2017 |  | 2275020000 | Mobile - Aircraft | Air Carriers |  | OP | [9 empty] | Phenanthrene | HAP | HAP-VOC/PAH | .00258991745112 | LB | [6 empty] | 2005NEI | 2005NEI
13021 | Bibb | 9758011 |  |  | Middle Georgia Regional | 488119 | Other Airport Operations |  | 32.6926 | -83.6563 | OP | 2011 |  | Open Air Fugitive Source | Aircraft/Commercial |  |  |  | OP | 2017 |  | 2275020000 | Mobile - Aircraft | Air Carriers |  | OP | [9 empty] | Acetaldehyde | HAP | HAP-VOC | 1.792329676905826 | LB | [6 empty] | 2005NEI | 2005NEI
13021 | Bibb | 9758011 |  |  | Middle Georgia Regional | 488119 | Other Airport Operations |  | 32.6926 | -83.6563 | OP | 2011 |  | Open Air Fugitive Source | Aircraft/Commercial |  |  |  | OP | 2017 |  | 2275020000 | Mobile - Aircraft | Air Carriers |  | OP | [9 empty] | Arsenic | HAP | HAP-Metal | .085860047737751 | LB | [6 empty] | 2005NEI | 2005NEI
13021 | Bibb | 9758011 |  |  | Middle Georgia Regional | 488119 | Other Airport Operations |  | 32.6926 | -83.6563 | OP | 2011 |  | Open Air Fugitive Source | Aircraft /Air Taxi |  |  |  | OP | 2017 |  | 2275060000 | Mobile - Aircraft | Air Taxis |  | OP | 2013 | [8 empty] | Toluene | HAP | HAP-VOC | 247.491284533636 | LB | [6 empty] | 2005NEI | 2005NEI
13021 | Bibb | 9758011 |  |  | Middle Georgia Regional | 488119 | Other Airport Operations |  | 32.6926 | -83.6563 | OP | 2011 |  | Open Air Fugitive Source | Aircraft /Air Taxi |  |  |  | OP | 2017 |  | 2275060000 | Mobile - Aircraft | Air Taxis |  | OP | 2013 | [8 empty] | Acrolein | HAP | HAP-VOC | 19.2243660552 | LB | [6 empty] | 2005NEI | 2005NEI
13021 | Bibb | 9758011 |  |  | Middle Georgia Regional | 488119 | Other Airport Operations |  | 32.6926 | -83.6563 | OP | 2011 |  | Open Air Fugitive Source | Aircraft /Air Taxi |  |  |  | OP | 2017 |  | 2275060000 | Mobile - Aircraft | Air Taxis |  | OP | 2013 | [8 empty] | Hexane | HAP | HAP-VOC | 16.372751757012 | LB | [6 empty] | 2005NEI | 2005NEI
13021 | Bibb | 9758011 |  |  | Middle Georgia Regional | 488119 | Other Airport Operations |  | 32.6926 | -83.6563 | OP | 2011 |  | Open Air Fugitive Source | Aircraft /Air Taxi |  |  |  | OP | 2017 |  | 2275060000 | Mobile - Aircraft | Air Taxis |  | OP | 2013 | [8 empty] | Nitrogen Oxides | CAP |  | .167796 | TON | [6 empty] | 2005NEI | 2005NEI
13021 | Bibb | 9758011 |  |  | Middle Georgia Regional | 488119 | Other Airport Operations |  | 32.6926 | -83.6563 | OP | 2011 |  | Open Air Fugitive Source | Aircraft /Air Taxi |  |  |  | OP | 2017 |  | 2275060000 | Mobile - Aircraft | Air Taxis |  | OP | 2013 | [8 empty] | Pyrene | HAP | HAP-VOC/PAH | 1.160379413763576 | LB | [6 empty] | 2005NEI | 2005NEI
13021 | Bibb | 9758011 |  |  | Middle Georgia Regional | 488119 | Other Airport Operations |  | 32.6926 | -83.6563 | OP | 2011 |  | Open Air Fugitive Source | Aircraft/Military |  |  |  | OP | 2008 |  | 2275001000 | Mobile - Aircraft |  |  | OP | [9 empty] | Volatile Organic Compounds | CAP |  | .4653712011 | TON | [6 empty] | 2005NEI | 2005NEI
13021 | Bibb | 9758011 |  |  | Middle Georgia Regional | 488119 | Other Airport Operations |  | 32.6926 | -83.6563 | OP | 2011 |  | Open Air Fugitive Source | Aircraft/Military |  |  |  | OP | 2008 |  | 2275001000 | Mobile - Aircraft |  |  | OP | [9 empty] | Sulfur Dioxide | CAP |  | .0051675 | TON | [6 empty] | 2005NEI | 2005NEI
13021 | Bibb | 9758011 |  |  | Middle Georgia Regional | 488119 | Other Airport Operations |  | 32.6926 | -83.6563 | OP | 2011 |  | Open Air Fugitive Source | Aircraft/Military |  |  |  | OP | 2008 |  | 2275001000 | Mobile - Aircraft |  |  | OP | [9 empty] | PM2.5 Primary (Filt + Cond) | CAP |  | .14341455765 | TON | [6 empty] | 2005NEI | 2005NEI
13021 | Bibb | 9758011 |  |  | Middle Georgia Regional | 488119 | Other Airport Operations |  | 32.6926 | -83.6563 | OP | 2011 |  | Open Air Fugitive Source | Aircraft/Military |  |  |  | OP | 2008 |  | 2275001000 | Mobile - Aircraft |  |  | OP | [9 empty] | PM10 Primary (Filt + Cond) | CAP |  | .207847185 | TON | [6 empty] | 2005NEI | 2005NEI
13021 | Bibb | 9758011 |  |  | Middle Georgia Regional | 488119 | Other Airport Operations |  | 32.6926 | -83.6563 | OP | 2011 |  | Open Air Fugitive Source | Aircraft/Military |  |  |  | OP | 2008 |  | 2275001000 | Mobile - Aircraft |  |  | OP | [9 empty] | Nitrogen Oxides | CAP |  | .054431 | TON | [6 empty] | 2005NEI | 2005NEI
13021 | Bibb | 9758011 |  |  | Middle Georgia Regional | 488119 | Other Airport Operations |  | 32.6926 | -83.6563 | OP | 2011 |  | Open Air Fugitive Source | Aircraft/Military |  |  |  | OP | 2008 |  | 2275001000 | Mobile - Aircraft |  |  | OP | [9 empty] | Carbon Monoxide | CAP |  | 9.690785 | TON | [6 empty] | 2005NEI | 2005NEI
13021 | Bibb | 9758011 |  |  | Middle Georgia Regional | 488119 | Other Airport Operations |  | 32.6926 | -83.6563 | OP | 2011 |  | Open Air Fugitive Source | Aircraft/Military |  |  |  | OP | 2008 |  | 2275001000 | Mobile - Aircraft |  |  | OP | [9 empty] | Arsenic | HAP | HAP-Metal | .01081345764681 | LB | [6 empty] | 2005NEI | 2005NEI
13021 | Bibb | 9758011 |  |  | Middle Georgia Regional | 488119 | Other Airport Operations |  | 32.6926 | -83.6563 | OP | 2011 |  | Open Air Fugitive Source | Aircraft /Air Taxi |  |  |  | OP | 2017 |  | 2275060000 | Mobile - Aircraft | Air Taxis |  | OP | 2013 | [8 empty] | Volatile Organic Compounds | CAP |  | 1.4346131076 | TON | [6 empty] | 2005NEI | 2005NEI
13021 | Bibb | 9758011 |  |  | Middle Georgia Regional | 488119 | Other Airport Operations |  | 32.6926 | -83.6563 | OP | 2011 |  | Open Air Fugitive Source | Aircraft /Air Taxi |  |  |  | OP | 2017 |  | 2275060000 | Mobile - Aircraft | Air Taxis |  | OP | 2013 | [8 empty] | Sulfur Dioxide | CAP |  | .01593 | TON | [6 empty] | 2005NEI | 2005NEI
13021 | Bibb | 9758011 |  |  | Middle Georgia Regional | 488119 | Other Airport Operations |  | 32.6926 | -83.6563 | OP | 2011 |  | Open Air Fugitive Source | Aircraft /Air Taxi |  |  |  | OP | 2017 |  | 2275060000 | Mobile - Aircraft | Air Taxis |  | OP | 2013 | [8 empty] | PM10 Primary (Filt + Cond) | CAP |  | .64073646 | TON | [6 empty] | 2005NEI | 2005NEI
13021 | Bibb | 9758011 |  |  | Middle Georgia Regional | 488119 | Other Airport Operations |  | 32.6926 | -83.6563 | OP | 2011 |  | Open Air Fugitive Source | Aircraft/Commercial |  |  |  | OP | 2017 |  | 2275020000 | Mobile - Aircraft | Air Carriers |  | OP | [9 empty] | Mercury | HAP | HAP-Metal | .00213023075854108 | LB | [6 empty] | 2005NEI | 2005NEI
13021 | Bibb | 9758011 |  |  | Middle Georgia Regional | 488119 | Other Airport Operations |  | 32.6926 | -83.6563 | OP | 2011 |  | Open Air Fugitive Source | Aircraft /Air Taxi |  |  |  | OP | 2017 |  | 2275060000 | Mobile - Aircraft | Air Taxis |  | OP | 2013 | [8 empty] | Naphthalene | HAP | HAP-VOC | 99.6435255815214 | LB | [6 empty] | 2005NEI | 2005NEI
13021 | Bibb | 9758011 |  |  | Middle Georgia Regional | 488119 | Other Airport Operations |  | 32.6926 | -83.6563 | OP | 2011 |  | Open Air Fugitive Source | Aircraft /Air Taxi |  |  |  | OP | 2017 |  | 2275060000 | Mobile - Aircraft | Air Taxis |  | OP | 2013 | [8 empty] | Fluorene | HAP | HAP-VOC/PAH | 1.412567599716 | LB | [6 empty] | 2005NEI | 2005NEI
13021 | Bibb | 9758011 |  |  | Middle Georgia Regional | 488119 | Other Airport Operations |  | 32.6926 | -83.6563 | OP | 2011 |  | Open Air Fugitive Source | Aircraft /Air Taxi |  |  |  | OP | 2017 |  | 2275060000 | Mobile - Aircraft | Air Taxis |  | OP | 2013 | [8 empty] | Acenaphthene | HAP | HAP-VOC/PAH | .682896919068 | LB | [6 empty] | 2005NEI | 2005NEI
13021 | Bibb | 9758011 |  |  | Middle Georgia Regional | 488119 | Other Airport Operations |  | 32.6926 | -83.6563 | OP | 2011 |  | Open Air Fugitive Source | Aircraft /Air Taxi |  |  |  | OP | 2017 |  | 2275060000 | Mobile - Aircraft | Air Taxis |  | OP | 2013 | [8 empty] | Acetaldehyde | HAP | HAP-VOC | 51.873747738948 | LB | [6 empty] | 2005NEI | 2005NEI
13021 | Bibb | 9758011 |  |  | Middle Georgia Regional | 488119 | Other Airport Operations |  | 32.6926 | -83.6563 | OP | 2011 |  | Open Air Fugitive Source | Aircraft /Air Taxi |  |  |  | OP | 2017 |  | 2275060000 | Mobile - Aircraft | Air Taxis |  | OP | 2013 | [8 empty] | Mercury | HAP | HAP-Metal | .0000249889752643062 | LB | [6 empty] | 2005NEI | 2005NEI
13021 | Bibb | 9758011 |  |  | Middle Georgia Regional | 488119 | Other Airport Operations |  | 32.6926 | -83.6563 | OP | 2011 |  | Open Air Fugitive Source | Aircraft /Air Taxi |  |  |  | OP | 2017 |  | 2275060000 | Mobile - Aircraft | Air Taxis |  | OP | 2013 | [8 empty] | Lead | CAP/HAP | HAP-Metal | 32.8892981189018 | LB | [6 empty] | 2005NEI | 2005NEI
13021 | Bibb | 9758011 |  |  | Middle Georgia Regional | 488119 | Other Airport Operations |  | 32.6926 | -83.6563 | OP | 2011 |  | Open Air Fugitive Source | Aircraft /Air Taxi |  |  |  | OP | 2017 |  | 2275060000 | Mobile - Aircraft | Air Taxis |  | OP | 2013 | [8 empty] | Benz[a]Anthracene | HAP | HAP-VOC/PAH | .093570627743839 | LB | [6 empty] | 2005NEI | 2005NEI
13021 | Bibb | 9758011 |  |  | Middle Georgia Regional | 488119 | Other Airport Operations |  | 32.6926 | -83.6563 | OP | 2011 |  | Open Air Fugitive Source | Aircraft /Air Taxi |  |  |  | OP | 2017 |  | 2275060000 | Mobile - Aircraft | Air Taxis |  | OP | 2013 | [8 empty] | 2,2,4-Trimethylpentane | HAP | HAP-VOC | 1.14769048608 | LB | [6 empty] | 2005NEI | 2005NEI
13021 | Bibb | 9758011 |  |  | Middle Georgia Regional | 488119 | Other Airport Operations |  | 32.6926 | -83.6563 | OP | 2011 |  | Open Air Fugitive Source | Aircraft /Air Taxi |  |  |  | OP | 2017 |  | 2275060000 | Mobile - Aircraft | Air Taxis |  | OP | 2013 | [8 empty] | Formaldehyde | HAP | HAP-VOC | 185.242787246898 | LB | [6 empty] | 2005NEI | 2005NEI
13021 | Bibb | 9758011 |  |  | Middle Georgia Regional | 488119 | Other Airport Operations |  | 32.6926 | -83.6563 | OP | 2011 |  | Open Air Fugitive Source | Aircraft /Air Taxi |  |  |  | OP | 2017 |  | 2275060000 | Mobile - Aircraft | Air Taxis |  | OP | 2013 | [8 empty] | Chrysene | HAP | HAP-VOC/PAH | .0935690369364272 | LB | [6 empty] | 2005NEI | 2005NEI
13021 | Bibb | 9758011 |  |  | Middle Georgia Regional | 488119 | Other Airport Operations |  | 32.6926 | -83.6563 | OP | 2011 |  | Open Air Fugitive Source | Aircraft /Air Taxi |  |  |  | OP | 2017 |  | 2275060000 | Mobile - Aircraft | Air Taxis |  | OP | 2013 | [8 empty] | Benzo[k]Fluoranthene | HAP | HAP-VOC/PAH | .112257027792 | LB | [6 empty] | 2005NEI | 2005NEI
13021 | Bibb | 9758011 |  |  | Middle Georgia Regional | 488119 | Other Airport Operations |  | 32.6926 | -83.6563 | OP | 2011 |  | Open Air Fugitive Source | Aircraft /Air Taxi |  |  |  | OP | 2017 |  | 2275060000 | Mobile - Aircraft | Air Taxis |  | OP | 2013 | [8 empty] | Fluoranthene | HAP | HAP-VOC/PAH | .851601758529382 | LB | [6 empty] | 2005NEI | 2005NEI
13021 | Bibb | 9758011 |  |  | Middle Georgia Regional | 488119 | Other Airport Operations |  | 32.6926 | -83.6563 | OP | 2011 |  | Open Air Fugitive Source | Aircraft /Air Taxi |  |  |  | OP | 2017 |  | 2275060000 | Mobile - Aircraft | Air Taxis |  | OP | 2013 | [8 empty] | Indeno[1,2,3-c,d]Pyrene | HAP | HAP-VOC/PAH | .074838018528 | LB | [6 empty] | 2005NEI | 2005NEI
13021 | Bibb | 9758011 |  |  | Middle Georgia Regional | 488119 | Other Airport Operations |  | 32.6926 | -83.6563 | OP | 2011 |  | Open Air Fugitive Source | Aircraft /Air Taxi |  |  |  | OP | 2017 |  | 2275060000 | Mobile - Aircraft | Air Taxis |  | OP | 2013 | [8 empty] | Benzo[g,h,i,]Perylene | HAP | HAP-VOC/PAH | .243225658566728 | LB | [6 empty] | 2005NEI | 2005NEI
13021 | Bibb | 9758011 |  |  | Middle Georgia Regional | 488119 | Other Airport Operations |  | 32.6926 | -83.6563 | OP | 2011 |  | Open Air Fugitive Source | Aircraft /Air Taxi |  |  |  | OP | 2017 |  | 2275060000 | Mobile - Aircraft | Air Taxis |  | OP | 2013 | [8 empty] | Propionaldehyde | HAP | HAP-VOC | 9.1892469743856 | LB | [6 empty] | 2005NEI | 2005NEI
13021 | Bibb | 9758011 |  |  | Middle Georgia Regional | 488119 | Other Airport Operations |  | 32.6926 | -83.6563 | OP | 2011 |  | Open Air Fugitive Source | Aircraft/Commercial |  |  |  | OP | 2017 |  | 2275020000 | Mobile - Aircraft | Air Carriers |  | OP | [9 empty] | Benz[a]Anthracene | HAP | HAP-VOC/PAH | .000305673034115528 | LB | [6 empty] | 2005NEI | 2005NEI
13021 | Bibb | 9758011 |  |  | Middle Georgia Regional | 488119 | Other Airport Operations |  | 32.6926 | -83.6563 | OP | 2011 |  | Open Air Fugitive Source | Aircraft/Commercial |  |  |  | OP | 2017 |  | 2275020000 | Mobile - Aircraft | Air Carriers |  | OP | [9 empty] | Benzene | HAP | HAP-VOC | 3.18210228357582 | LB | [6 empty] | 2005NEI | 2005NEI
13021 | Bibb | 9758011 |  |  | Middle Georgia Regional | 488119 | Other Airport Operations |  | 32.6926 | -83.6563 | OP | 2011 |  | Open Air Fugitive Source | Aircraft /General Aviation |  |  |  | OP | 2017 |  | 2275050000 | Mobile - Aircraft | General Aviation |  | OP | 2013 | [8 empty] | Acrolein | HAP | HAP-VOC | 11.28523836618 | LB | [6 empty] | 2005NEI | 2005NEI
13021 | Bibb | 9758011 |  |  | Middle Georgia Regional | 488119 | Other Airport Operations |  | 32.6926 | -83.6563 | OP | 2011 |  | Open Air Fugitive Source | Aircraft /General Aviation |  |  |  | OP | 2017 |  | 2275050000 | Mobile - Aircraft | General Aviation |  | OP | 2013 | [8 empty] | Benzene | HAP | HAP-VOC | 245.416317003194 | LB | [6 empty] | 2005NEI | 2005NEI
13021 | Bibb | 9758011 |  |  | Middle Georgia Regional | 488119 | Other Airport Operations |  | 32.6926 | -83.6563 | OP | 2011 |  | Open Air Fugitive Source | Aircraft /General Aviation |  |  |  | OP | 2017 |  | 2275050000 | Mobile - Aircraft | General Aviation |  | OP | 2013 | [8 empty] | 2,2,4-Trimethylpentane | HAP | HAP-VOC | 2.24575428024 | LB | [6 empty] | 2005NEI | 2005NEI
13021 | Bibb | 9758011 |  |  | Middle Georgia Regional | 488119 | Other Airport Operations |  | 32.6926 | -83.6563 | OP | 2011 |  | Open Air Fugitive Source | Aircraft /General Aviation |  |  |  | OP | 2017 |  | 2275050000 | Mobile - Aircraft | General Aviation |  | OP | 2013 | [8 empty] | Benzo[a]Pyrene | HAP | HAP-VOC/PAH | .482108863228944 | LB | [6 empty] | 2005NEI | 2005NEI
13021 | Bibb | 9758011 |  |  | Middle Georgia Regional | 488119 | Other Airport Operations |  | 32.6926 | -83.6563 | OP | 2011 |  | Open Air Fugitive Source | Aircraft /General Aviation |  |  |  | OP | 2017 |  | 2275050000 | Mobile - Aircraft | General Aviation |  | OP | 2013 | [8 empty] | Chrysene | HAP | HAP-VOC/PAH | .482116745826468 | LB | [6 empty] | 2005NEI | 2005NEI
13021 | Bibb | 9758011 |  |  | Middle Georgia Regional | 488119 | Other Airport Operations |  | 32.6926 | -83.6563 | OP | 2011 |  | Open Air Fugitive Source | Aircraft /General Aviation |  |  |  | OP | 2017 |  | 2275050000 | Mobile - Aircraft | General Aviation |  | OP | 2013 | [8 empty] | Acenaphthylene | HAP | HAP-VOC/PAH | 19.8624216144 | LB | [6 empty] | 2005NEI | 2005NEI
13021 | Bibb | 9758011 |  |  | Middle Georgia Regional | 488119 | Other Airport Operations |  | 32.6926 | -83.6563 | OP | 2011 |  | Open Air Fugitive Source | Aircraft /General Aviation |  |  |  | OP | 2017 |  | 2275050000 | Mobile - Aircraft | General Aviation |  | OP | 2013 | [8 empty] | Benzo[b]Fluoranthene | HAP | HAP-VOC/PAH | .5785171344 | LB | [6 empty] | 2005NEI | 2005NEI
13021 | Bibb | 9758011 |  |  | Middle Georgia Regional | 488119 | Other Airport Operations |  | 32.6926 | -83.6563 | OP | 2011 |  | Open Air Fugitive Source | Aircraft /General Aviation |  |  |  | OP | 2017 |  | 2275050000 | Mobile - Aircraft | General Aviation |  | OP | 2013 | [8 empty] | Indeno[1,2,3-c,d]Pyrene | HAP | HAP-VOC/PAH | .3856780896 | LB | [6 empty] | 2005NEI | 2005NEI
13021 | Bibb | 9758011 |  |  | Middle Georgia Regional | 488119 | Other Airport Operations |  | 32.6926 | -83.6563 | OP | 2011 |  | Open Air Fugitive Source | Aircraft /General Aviation |  |  |  | OP | 2017 |  | 2275050000 | Mobile - Aircraft | General Aviation |  | OP | 2013 | [8 empty] | Benzo[g,h,i,]Perylene | HAP | HAP-VOC/PAH | 1.253455657421806 | LB | [6 empty] | 2005NEI | 2005NEI
13021 | Bibb | 9758011 |  |  | Middle Georgia Regional | 488119 | Other Airport Operations |  | 32.6926 | -83.6563 | OP | 2011 |  | Open Air Fugitive Source | Aircraft /General Aviation |  |  |  | OP | 2017 |  | 2275050000 | Mobile - Aircraft | General Aviation |  | OP | 2013 | [8 empty] | Xylenes (Mixed Isomers) | HAP | HAP-VOC | 347.008540606294 | LB | [6 empty] | 2005NEI | 2005NEI
13021 | Bibb | 9758011 |  |  | Middle Georgia Regional | 488119 | Other Airport Operations |  | 32.6926 | -83.6563 | OP | 2011 |  | Open Air Fugitive Source | Aircraft /General Aviation |  |  |  | OP | 2017 |  | 2275050000 | Mobile - Aircraft | General Aviation |  | OP | 2013 | [8 empty] | Pyrene | HAP | HAP-VOC/PAH | 5.9783573578363 | LB | [6 empty] | 2005NEI | 2005NEI
13021 | Bibb | 9758011 |  |  | Middle Georgia Regional | 488119 | Other Airport Operations |  | 32.6926 | -83.6563 | OP | 2011 |  | Open Air Fugitive Source | Aircraft /General Aviation |  |  |  | OP | 2017 |  | 2275050000 | Mobile - Aircraft | General Aviation |  | OP | 2013 | [8 empty] | Propionaldehyde | HAP | HAP-VOC | 6.9216128645904 | LB | [6 empty] | 2005NEI | 2005NEI
13021 | Bibb | 9758011 |  |  | Middle Georgia Regional | 488119 | Other Airport Operations |  | 32.6926 | -83.6563 | OP | 2011 |  | Open Air Fugitive Source | Aircraft /General Aviation |  |  |  | OP | 2017 |  | 2275050000 | Mobile - Aircraft | General Aviation |  | OP | 2013 | [8 empty] | Anthracene | HAP | HAP-VOC/PAH | 4.09796545784624 | LB | [6 empty] | 2005NEI | 2005NEI
13021 | Bibb | 9758011 |  |  | Middle Georgia Regional | 488119 | Other Airport Operations |  | 32.6926 | -83.6563 | OP | 2011 |  | Open Air Fugitive Source | Aircraft /General Aviation |  |  |  | OP | 2017 |  | 2275050000 | Mobile - Aircraft | General Aviation |  | OP | 2013 | [8 empty] | Hexane | HAP | HAP-VOC | 41.253815805258 | LB | [6 empty] | 2005NEI | 2005NEI
13021 | Bibb | 9758011 |  |  | Middle Georgia Regional | 488119 | Other Airport Operations |  | 32.6926 | -83.6563 | OP | 2011 |  | Open Air Fugitive Source | Aircraft /General Aviation |  |  |  | OP | 2017 |  | 2275050000 | Mobile - Aircraft | General Aviation |  | OP | 2013 | [8 empty] | Toluene | HAP | HAP-VOC | 614.757090420786 | LB | [6 empty] | 2005NEI | 2005NEI
13021 | Bibb | 9758011 |  |  | Middle Georgia Regional | 488119 | Other Airport Operations |  | 32.6926 | -83.6563 | OP | 2011 |  | Open Air Fugitive Source | Aircraft/Commercial |  |  |  | OP | 2017 |  | 2275020000 | Mobile - Aircraft | Air Carriers |  | OP | [9 empty] | 2,2,4-Trimethylpentane | HAP | HAP-VOC | .341677764 | LB | [6 empty] | 2005NEI | 2005NEI
13021 | Bibb | 9758011 |  |  | Middle Georgia Regional | 488119 | Other Airport Operations |  | 32.6926 | -83.6563 | OP | 2011 |  | Open Air Fugitive Source | Aircraft /General Aviation |  |  |  | OP | 2017 |  | 2275050000 | Mobile - Aircraft | General Aviation |  | OP | 2013 | [8 empty] | 1,3-Butadiene | HAP | HAP-VOC | 63.691753682584 | LB | [6 empty] | 2005NEI | 2005NEI
13021 | Bibb | 9758011 |  |  | Middle Georgia Regional | 488119 | Other Airport Operations |  | 32.6926 | -83.6563 | OP | 2011 |  | Open Air Fugitive Source | Aircraft /General Aviation |  |  |  | OP | 2017 |  | 2275050000 | Mobile - Aircraft | General Aviation |  | OP | 2013 | [8 empty] | Styrene | HAP | HAP-VOC | 21.4294137420018 | LB | [6 empty] | 2005NEI | 2005NEI
13021 | Bibb | 9758011 |  |  | Middle Georgia Regional | 488119 | Other Airport Operations |  | 32.6926 | -83.6563 | OP | 2011 |  | Open Air Fugitive Source | Aircraft /General Aviation |  |  |  | OP | 2017 |  | 2275050000 | Mobile - Aircraft | General Aviation |  | OP | 2013 | [8 empty] | Ethyl Benzene | HAP | HAP-VOC | 87.1972751093508 | LB | [6 empty] | 2005NEI | 2005NEI
13021 | Bibb | 9758011 |  |  | Middle Georgia Regional | 488119 | Other Airport Operations |  | 32.6926 | -83.6563 | OP | 2011 |  | Open Air Fugitive Source | Aircraft /General Aviation |  |  |  | OP | 2017 |  | 2275050000 | Mobile - Aircraft | General Aviation |  | OP | 2013 | [8 empty] | PM10 Primary (Filt + Cond) | CAP |  | 1.54056195 | TON | [6 empty] | 2005NEI | 2005NEI
13021 | Bibb | 9758011 |  |  | Middle Georgia Regional | 488119 | Other Airport Operations |  | 32.6926 | -83.6563 | OP | 2011 |  | Open Air Fugitive Source | Aircraft /General Aviation |  |  |  | OP | 2017 |  | 2275050000 | Mobile - Aircraft | General Aviation |  | OP | 2013 | [8 empty] | Naphthalene | HAP | HAP-VOC | 466.040752308136 | LB | [6 empty] | 2005NEI | 2005NEI
13021 | Bibb | 9758011 |  |  | Middle Georgia Regional | 488119 | Other Airport Operations |  | 32.6926 | -83.6563 | OP | 2011 |  | Open Air Fugitive Source | Aircraft /General Aviation |  |  |  | OP | 2017 |  | 2275050000 | Mobile - Aircraft | General Aviation |  | OP | 2013 | [8 empty] | Acenaphthene | HAP | HAP-VOC/PAH | 3.5193125676 | LB | [6 empty] | 2005NEI | 2005NEI
13021 | Bibb | 9758011 |  |  | Middle Georgia Regional | 488119 | Other Airport Operations |  | 32.6926 | -83.6563 | OP | 2011 |  | Open Air Fugitive Source | Aircraft /General Aviation |  |  |  | OP | 2017 |  | 2275050000 | Mobile - Aircraft | General Aviation |  | OP | 2013 | [8 empty] | Mercury | HAP | HAP-Metal | .0001531460552433094 | LB | [6 empty] | 2005NEI | 2005NEI
13021 | Bibb | 9758011 |  |  | Middle Georgia Regional | 488119 | Other Airport Operations |  | 32.6926 | -83.6563 | OP | 2011 |  | Open Air Fugitive Source | Aircraft /General Aviation |  |  |  | OP | 2017 |  | 2275050000 | Mobile - Aircraft | General Aviation |  | OP | 2013 | [8 empty] | Benz[a]Anthracene | HAP | HAP-VOC/PAH | .482118160651664 | LB | [6 empty] | 2005NEI | 2005NEI
13021 | Bibb | 9758011 |  |  | Middle Georgia Regional | 488119 | Other Airport Operations |  | 32.6926 | -83.6563 | OP | 2011 |  | Open Air Fugitive Source | Aircraft /General Aviation |  |  |  | OP | 2017 |  | 2275050000 | Mobile - Aircraft | General Aviation |  | OP | 2013 | [8 empty] | Formaldehyde | HAP | HAP-VOC | 211.723610903276 | LB | [6 empty] | 2005NEI | 2005NEI
13021 | Bibb | 9758011 |  |  | Middle Georgia Regional | 488119 | Other Airport Operations |  | 32.6926 | -83.6563 | OP | 2011 |  | Open Air Fugitive Source | Aircraft /General Aviation |  |  |  | OP | 2017 |  | 2275050000 | Mobile - Aircraft | General Aviation |  | OP | 2013 | [8 empty] | Benzo[k]Fluoranthene | HAP | HAP-VOC/PAH | .5785171344 | LB | [6 empty] | 2005NEI | 2005NEI
13021 | Bibb | 9758011 |  |  | Middle Georgia Regional | 488119 | Other Airport Operations |  | 32.6926 | -83.6563 | OP | 2011 |  | Open Air Fugitive Source | Aircraft /General Aviation |  |  |  | OP | 2017 |  | 2275050000 | Mobile - Aircraft | General Aviation |  | OP | 2013 | [8 empty] | Lead | CAP/HAP | HAP-Metal | 259.54698681534 | LB | [6 empty] | 2005NEI | 2005NEI
13021 | Bibb | 9758011 |  |  | Middle Georgia Regional | 488119 | Other Airport Operations |  | 32.6926 | -83.6563 | OP | 2011 |  | Open Air Fugitive Source | Aircraft /General Aviation |  |  |  | OP | 2017 |  | 2275050000 | Mobile - Aircraft | General Aviation |  | OP | 2013 | [8 empty] | Arsenic | HAP | HAP-Metal | .0801492760107 | LB | [6 empty] | 2005NEI | 2005NEI
13021 | Bibb | 9758011 |  |  | Middle Georgia Regional | 488119 | Other Airport Operations |  | 32.6926 | -83.6563 | OP | 2011 |  | Open Air Fugitive Source | Aircraft /General Aviation |  |  |  | OP | 2017 |  | 2275050000 | Mobile - Aircraft | General Aviation |  | OP | 2013 | [8 empty] | Fluoranthene | HAP | HAP-VOC/PAH | 4.38737224482874 | LB | [6 empty] | 2005NEI | 2005NEI
13021 | Bibb | 9758011 |  |  | Middle Georgia Regional | 488119 | Other Airport Operations |  | 32.6926 | -83.6563 | OP | 2011 |  | Open Air Fugitive Source | Aircraft /General Aviation |  |  |  | OP | 2017 |  | 2275050000 | Mobile - Aircraft | General Aviation |  | OP | 2013 | [8 empty] | Phenanthrene | HAP | HAP-VOC/PAH | 12.24654258158264 | LB | [6 empty] | 2005NEI | 2005NEI
13021 | Bibb | 9758011 |  |  | Middle Georgia Regional | 488119 | Other Airport Operations |  | 32.6926 | -83.6563 | OP | 2011 |  | Open Air Fugitive Source | Aircraft/Commercial |  |  |  | OP | 2017 |  | 2275020000 | Mobile - Aircraft | Air Carriers |  | OP | [9 empty] | Dibenzo(a,h)Anthracene | HAP | HAP-VOC/PAH | .000593534430481666 | LB | [6 empty] | 2005NEI | 2005NEI
13021 | Bibb | 9758011 |  |  | Middle Georgia Regional | 488119 | Other Airport Operations |  | 32.6926 | -83.6563 | OP | 2011 |  | Open Air Fugitive Source | Aircraft/Commercial |  |  |  | OP | 2017 |  | 2275020000 | Mobile - Aircraft | Air Carriers |  | OP | [9 empty] | Benzo[a]Pyrene | HAP | HAP-VOC/PAH | .000227182476510616 | LB | [6 empty] | 2005NEI | 2005NEI
13021 | Bibb | 9758011 |  |  | Middle Georgia Regional | 488119 | Other Airport Operations |  | 32.6926 | -83.6563 | OP | 2011 |  | Open Air Fugitive Source | Aircraft/Commercial |  |  |  | OP | 2017 |  | 2275020000 | Mobile - Aircraft | Air Carriers |  | OP | [9 empty] | Formaldehyde | HAP | HAP-VOC | 20.553790026423 | LB | [6 empty] | 2005NEI | 2005NEI
13021 | Bibb | 9758011 |  |  | Middle Georgia Regional | 488119 | Other Airport Operations |  | 32.6926 | -83.6563 | OP | 2011 |  | Open Air Fugitive Source | Aircraft/Commercial |  |  |  | OP | 2017 |  | 2275020000 | Mobile - Aircraft | Air Carriers |  | OP | [9 empty] | Chrysene | HAP | HAP-VOC/PAH | .00030752593822992 | LB | [6 empty] | 2005NEI | 2005NEI
13021 | Bibb | 9758011 |  |  | Middle Georgia Regional | 488119 | Other Airport Operations |  | 32.6926 | -83.6563 | OP | 2011 |  | Open Air Fugitive Source | Aircraft/Commercial |  |  |  | OP | 2017 |  | 2275020000 | Mobile - Aircraft | Air Carriers |  | OP | [9 empty] | Benzo[k]Fluoranthene | HAP | HAP-VOC/PAH | .000440300050132784 | LB | [6 empty] | 2005NEI | 2005NEI
13021 | Bibb | 9758011 |  |  | Middle Georgia Regional | 488119 | Other Airport Operations |  | 32.6926 | -83.6563 | OP | 2011 |  | Open Air Fugitive Source | Aircraft /General Aviation |  |  |  | OP | 2017 |  | 2275050000 | Mobile - Aircraft | General Aviation |  | OP | 2013 | [8 empty] | Acetaldehyde | HAP | HAP-VOC | 52.789837246242 | LB | [6 empty] | 2005NEI | 2005NEI
13021 | Bibb | 9758011 |  |  | Middle Georgia Regional | 488119 | Other Airport Operations |  | 32.6926 | -83.6563 | OP | 2011 |  | Open Air Fugitive Source | Aircraft/Commercial |  |  |  | OP | 2017 |  | 2275020000 | Mobile - Aircraft | Air Carriers |  | OP | [9 empty] | Benzo[b]Fluoranthene | HAP | HAP-VOC/PAH | .000440300050132784 | LB | [6 empty] | 2005NEI | 2005NEI
13021 | Bibb | 9758011 |  |  | Middle Georgia Regional | 488119 | Other Airport Operations |  | 32.6926 | -83.6563 | OP | 2011 |  | Open Air Fugitive Source | Aircraft/Commercial |  |  |  | OP | 2017 |  | 2275020000 | Mobile - Aircraft | Air Carriers |  | OP | [9 empty] | Indeno[1,2,3-c,d]Pyrene | HAP | HAP-VOC/PAH | .000477196411103456 | LB | [6 empty] | 2005NEI | 2005NEI
13021 | Bibb | 9758011 |  |  | Middle Georgia Regional | 488119 | Other Airport Operations |  | 32.6926 | -83.6563 | OP | 2011 |  | Open Air Fugitive Source | Aircraft/Commercial |  |  |  | OP | 2017 |  | 2275020000 | Mobile - Aircraft | Air Carriers |  | OP | [9 empty] | Benzo[g,h,i,]Perylene | HAP | HAP-VOC/PAH | .00000401813050464 | LB | [6 empty] | 2005NEI | 2005NEI
13021 | Bibb | 9758011 |  |  | Middle Georgia Regional | 488119 | Other Airport Operations |  | 32.6926 | -83.6563 | OP | 2011 |  | Open Air Fugitive Source | Aircraft/Commercial |  |  |  | OP | 2017 |  | 2275020000 | Mobile - Aircraft | Air Carriers |  | OP | [9 empty] | Xylenes (Mixed Isomers) | HAP | HAP-VOC | .885437625052528 | LB | [6 empty] | 2005NEI | 2005NEI
13021 | Bibb | 9758011 |  |  | Middle Georgia Regional | 488119 | Other Airport Operations |  | 32.6926 | -83.6563 | OP | 2011 |  | Open Air Fugitive Source | Aircraft/Commercial |  |  |  | OP | 2017 |  | 2275020000 | Mobile - Aircraft | Air Carriers |  | OP | [9 empty] | Pyrene | HAP | HAP-VOC/PAH | .00070385619384 | LB | [6 empty] | 2005NEI | 2005NEI
13021 | Bibb | 9758011 |  |  | Middle Georgia Regional | 488119 | Other Airport Operations |  | 32.6926 | -83.6563 | OP | 2011 |  | Open Air Fugitive Source | Aircraft/Commercial |  |  |  | OP | 2017 |  | 2275020000 | Mobile - Aircraft | Air Carriers |  | OP | [9 empty] | Propionaldehyde | HAP | HAP-VOC | 7.249470786 | LB | [6 empty] | 2005NEI | 2005NEI
13021 | Bibb | 9758011 |  |  | Middle Georgia Regional | 488119 | Other Airport Operations |  | 32.6926 | -83.6563 | OP | 2011 |  | Open Air Fugitive Source | Aircraft/Commercial |  |  |  | OP | 2017 |  | 2275020000 | Mobile - Aircraft | Air Carriers |  | OP | [9 empty] | Anthracene | HAP | HAP-VOC/PAH | .00027675898884 | LB | [6 empty] | 2005NEI | 2005NEI
13021 | Bibb | 9758011 |  |  | Middle Georgia Regional | 488119 | Other Airport Operations |  | 32.6926 | -83.6563 | OP | 2011 |  | Open Air Fugitive Source | Aircraft/Commercial |  |  |  | OP | 2017 |  | 2275020000 | Mobile - Aircraft | Air Carriers |  | OP | [9 empty] | Fluoranthene | HAP | HAP-VOC/PAH | .0005808521988 | LB | [6 empty] | 2005NEI | 2005NEI
13021 | Bibb | 9758011 |  |  | Middle Georgia Regional | 488119 | Other Airport Operations |  | 32.6926 | -83.6563 | OP | 2011 |  | Open Air Fugitive Source | Aircraft/Commercial |  |  |  | OP | 2017 |  | 2275020000 | Mobile - Aircraft | Air Carriers |  | OP | [9 empty] | Toluene | HAP | HAP-VOC | 1.433701076348546 | LB | [6 empty] | 2005NEI | 2005NEI
13021 | Bibb | 9758011 |  |  | Middle Georgia Regional | 488119 | Other Airport Operations |  | 32.6926 | -83.6563 | OP | 2011 |  | Open Air Fugitive Source | Aircraft /General Aviation |  |  |  | OP | 2017 |  | 2275050000 | Mobile - Aircraft | General Aviation |  | OP | 2013 | [8 empty] | Fluorene | HAP | HAP-VOC/PAH | 7.2796739412 | LB | [6 empty] | 2005NEI | 2005NEI
13021 | Bibb | 9758011 |  |  | Middle Georgia Regional | 488119 | Other Airport Operations |  | 32.6926 | -83.6563 | OP | 2011 |  | Open Air Fugitive Source | Aircraft/Commercial |  |  |  | OP | 2017 |  | 2275020000 | Mobile - Aircraft | Air Carriers |  | OP | [9 empty] | Phenol | HAP | HAP-VOC | .381064652040898 | LB | [6 empty] | 2005NEI | 2005NEI
13021 | Bibb | 9758011 |  |  | Middle Georgia Regional | 488119 | Other Airport Operations |  | 32.6926 | -83.6563 | OP | 2011 |  | Open Air Fugitive Source | Aircraft /General Aviation |  |  |  | OP | 2017 |  | 2275050000 | Mobile - Aircraft | General Aviation |  | OP | 2013 | [8 empty] | Carbon Monoxide | CAP |  | 78.193119 | TON | [6 empty] | 2005NEI | 2005NEI
13021 | Bibb | 9758011 |  |  | Middle Georgia Regional | 488119 | Other Airport Operations |  | 32.6926 | -83.6563 | OP | 2011 |  | Open Air Fugitive Source | Aircraft /General Aviation |  |  |  | OP | 2017 |  | 2275050000 | Mobile - Aircraft | General Aviation |  | OP | 2013 | [8 empty] | PM2.5 Primary (Filt + Cond) | CAP |  | 1.0629877455 | TON | [6 empty] | 2005NEI | 2005NEI
13021 | Bibb | 9758011 |  |  | Middle Georgia Regional | 488119 | Other Airport Operations |  | 32.6926 | -83.6563 | OP | 2011 |  | Open Air Fugitive Source | Aircraft /General Aviation |  |  |  | OP | 2017 |  | 2275050000 | Mobile - Aircraft | General Aviation |  | OP | 2013 | [8 empty] | Sulfur Dioxide | CAP |  | .065085 | TON | [6 empty] | 2005NEI | 2005NEI
13021 | Bibb | 9758011 |  |  | Middle Georgia Regional | 488119 | Other Airport Operations |  | 32.6926 | -83.6563 | OP | 2011 |  | Open Air Fugitive Source | Aircraft /General Aviation |  |  |  | OP | 2017 |  | 2275050000 | Mobile - Aircraft | General Aviation |  | OP | 2013 | [8 empty] | Nitrogen Oxides | CAP |  | .4230525 | TON | [6 empty] | 2005NEI | 2005NEI
13021 | Bibb | 9758011 |  |  | Middle Georgia Regional | 488119 | Other Airport Operations |  | 32.6926 | -83.6563 | OP | 2011 |  | Open Air Fugitive Source | Aircraft /General Aviation |  |  |  | OP | 2017 |  | 2275050000 | Mobile - Aircraft | General Aviation |  | OP | 2013 | [8 empty] | Volatile Organic Compounds | CAP |  | 2.8071928503 | TON | [6 empty] | 2005NEI | 2005NEI
13021 | Bibb | 9758011 |  |  | Middle Georgia Regional | 488119 | Other Airport Operations |  | 32.6926 | -83.6563 | OP | 2011 |  | Open Air Fugitive Source | Aircraft/Commercial |  |  |  | OP | 2017 |  | 2275020000 | Mobile - Aircraft | Air Carriers |  | OP | [9 empty] | Ethyl Benzene | HAP | HAP-VOC | .33682597040924 | LB | [6 empty] | 2005NEI | 2005NEI
13021 | Bibb | 9758011 |  |  | Middle Georgia Regional | 488119 | Other Airport Operations |  | 32.6926 | -83.6563 | OP | 2011 |  | Open Air Fugitive Source | Aircraft/Commercial |  |  |  | OP | 2017 |  | 2275020000 | Mobile - Aircraft | Air Carriers |  | OP | [9 empty] | Styrene | HAP | HAP-VOC | .461594172117566 | LB | [6 empty] | 2005NEI | 2005NEI
13021 | Bibb | 9758011 |  |  | Middle Georgia Regional | 488119 | Other Airport Operations |  | 32.6926 | -83.6563 | OP | 2011 |  | Open Air Fugitive Source | Aircraft/Commercial |  |  |  | OP | 2017 |  | 2275020000 | Mobile - Aircraft | Air Carriers |  | OP | [9 empty] | 1,3-Butadiene | HAP | HAP-VOC | 8.939613740835 | LB | [6 empty] | 2005NEI | 2005NEI
13021 | Bibb | 9758011 |  |  | Middle Georgia Regional | 488119 | Other Airport Operations |  | 32.6926 | -83.6563 | OP | 2011 |  | Open Air Fugitive Source | Aircraft/Commercial |  |  |  | OP | 2017 |  | 2275020000 | Mobile - Aircraft | Air Carriers |  | OP | [9 empty] | Acrolein | HAP | HAP-VOC | .388499179234432 | LB | [6 empty] | 2005NEI | 2005NEI
13021 | Bibb | 9758111 |  |  | Herbert Smart Downtown | 488119 | Other Airport Operations |  | 32.82214 | -83.56203 | OP | 2011 |  | Open Air Fugitive Source | Aircraft /General Aviation |  |  |  | OP | 2008 |  | 2275050000 | Mobile - Aircraft | General Aviation |  | OP | 2013 | [8 empty] | Nitrogen Oxides | CAP |  | .316875 | TON | [6 empty] | 2005NEI | 2005NEI
13021 | Bibb | 9758111 |  |  | Herbert Smart Downtown | 488119 | Other Airport Operations |  | 32.82214 | -83.56203 | OP | 2011 |  | Open Air Fugitive Source | Aircraft /General Aviation |  |  |  | OP | 2008 |  | 2275050000 | Mobile - Aircraft | General Aviation |  | OP | 2013 | [8 empty] | Acetaldehyde | HAP | HAP-VOC | 39.5406709035 | LB | [6 empty] | 2005NEI | 2005NEI
13021 | Bibb | 9758111 |  |  | Herbert Smart Downtown | 488119 | Other Airport Operations |  | 32.82214 | -83.56203 | OP | 2011 |  | Open Air Fugitive Source | Aircraft /General Aviation |  |  |  | OP | 2008 |  | 2275050000 | Mobile - Aircraft | General Aviation |  | OP | 2013 | [8 empty] | Acenaphthene | HAP | HAP-VOC/PAH | 2.6360373 | LB | [6 empty] | 2005NEI | 2005NEI
13021 | Bibb | 9758111 |  |  | Herbert Smart Downtown | 488119 | Other Airport Operations |  | 32.82214 | -83.56203 | OP | 2011 |  | Open Air Fugitive Source | Aircraft /General Aviation |  |  |  | OP | 2008 |  | 2275050000 | Mobile - Aircraft | General Aviation |  | OP | 2013 | [8 empty] | Fluorene | HAP | HAP-VOC/PAH | 5.4526251 | LB | [6 empty] | 2005NEI | 2005NEI
13021 | Bibb | 9758111 |  |  | Herbert Smart Downtown | 488119 | Other Airport Operations |  | 32.82214 | -83.56203 | OP | 2011 |  | Open Air Fugitive Source | Aircraft /General Aviation |  |  |  | OP | 2008 |  | 2275050000 | Mobile - Aircraft | General Aviation |  | OP | 2013 | [8 empty] | Naphthalene | HAP | HAP-VOC | 349.07408273829 | LB | [6 empty] | 2005NEI | 2005NEI
13021 | Bibb | 9758111 |  |  | Herbert Smart Downtown | 488119 | Other Airport Operations |  | 32.82214 | -83.56203 | OP | 2011 |  | Open Air Fugitive Source | Aircraft /General Aviation |  |  |  | OP | 2008 |  | 2275050000 | Mobile - Aircraft | General Aviation |  | OP | 2013 | [8 empty] | Mercury | HAP | HAP-Metal | .000114709536653781 | LB | [6 empty] | 2005NEI | 2005NEI
13021 | Bibb | 9758111 |  |  | Herbert Smart Downtown | 488119 | Other Airport Operations |  | 32.82214 | -83.56203 | OP | 2011 |  | Open Air Fugitive Source | Aircraft /General Aviation |  |  |  | OP | 2008 |  | 2275050000 | Mobile - Aircraft | General Aviation |  | OP | 2013 | [8 empty] | Ethyl Benzene | HAP | HAP-VOC | 65.3125476159 | LB | [6 empty] | 2005NEI | 2005NEI
13021 | Bibb | 9758111 |  |  | Herbert Smart Downtown | 488119 | Other Airport Operations |  | 32.82214 | -83.56203 | OP | 2011 |  | Open Air Fugitive Source | Aircraft /General Aviation |  |  |  | OP | 2008 |  | 2275050000 | Mobile - Aircraft | General Aviation |  | OP | 2013 | [8 empty] | Benzo[a]Pyrene | HAP | HAP-VOC/PAH | .36110942740126 | LB | [6 empty] | 2005NEI | 2005NEI
13021 | Bibb | 9758111 |  |  | Herbert Smart Downtown | 488119 | Other Airport Operations |  | 32.82214 | -83.56203 | OP | 2011 |  | Open Air Fugitive Source | Aircraft /General Aviation |  |  |  | OP | 2008 |  | 2275050000 | Mobile - Aircraft | General Aviation |  | OP | 2013 | [8 empty] | Anthracene | HAP | HAP-VOC/PAH | 3.0694601839134 | LB | [6 empty] | 2005NEI | 2005NEI
13021 | Bibb | 9758111 |  |  | Herbert Smart Downtown | 488119 | Other Airport Operations |  | 32.82214 | -83.56203 | OP | 2011 |  | Open Air Fugitive Source | Aircraft /General Aviation |  |  |  | OP | 2008 |  | 2275050000 | Mobile - Aircraft | General Aviation |  | OP | 2013 | [8 empty] | Xylenes (Mixed Isomers) | HAP | HAP-VOC | 259.9165146279 | LB | [6 empty] | 2005NEI | 2005NEI
13021 | Bibb | 9758111 |  |  | Herbert Smart Downtown | 488119 | Other Airport Operations |  | 32.82214 | -83.56203 | OP | 2011 |  | Open Air Fugitive Source | Aircraft /General Aviation |  |  |  | OP | 2008 |  | 2275050000 | Mobile - Aircraft | General Aviation |  | OP | 2013 | [8 empty] | Acenaphthylene | HAP | HAP-VOC/PAH | 14.8773612 | LB | [6 empty] | 2005NEI | 2005NEI
13021 | Bibb | 9758111 |  |  | Herbert Smart Downtown | 488119 | Other Airport Operations |  | 32.82214 | -83.56203 | OP | 2011 |  | Open Air Fugitive Source | Aircraft /General Aviation |  |  |  | OP | 2008 |  | 2275050000 | Mobile - Aircraft | General Aviation |  | OP | 2013 | [8 empty] | Benzene | HAP | HAP-VOC | 183.8218553262 | LB | [6 empty] | 2005NEI | 2005NEI
13021 | Bibb | 9758111 |  |  | Herbert Smart Downtown | 488119 | Other Airport Operations |  | 32.82214 | -83.56203 | OP | 2011 |  | Open Air Fugitive Source | Aircraft /General Aviation |  |  |  | OP | 2008 |  | 2275050000 | Mobile - Aircraft | General Aviation |  | OP | 2013 | [8 empty] | Arsenic | HAP | HAP-Metal | .060033451725 | LB | [6 empty] | 2005NEI | 2005NEI
13021 | Bibb | 9758111 |  |  | Herbert Smart Downtown | 488119 | Other Airport Operations |  | 32.82214 | -83.56203 | OP | 2011 |  | Open Air Fugitive Source | Aircraft /General Aviation |  |  |  | OP | 2008 |  | 2275050000 | Mobile - Aircraft | General Aviation |  | OP | 2013 | [8 empty] | Lead | CAP/HAP | HAP-Metal | 194.4060168586896 | LB | [6 empty] | 2005NEI | 2005NEI
13021 | Bibb | 9758111 |  |  | Herbert Smart Downtown | 488119 | Other Airport Operations |  | 32.82214 | -83.56203 | OP | 2011 |  | Open Air Fugitive Source | Aircraft /General Aviation |  |  |  | OP | 2008 |  | 2275050000 | Mobile - Aircraft | General Aviation |  | OP | 2013 | [8 empty] | Acrolein | HAP | HAP-VOC | 8.452875015 | LB | [6 empty] | 2005NEI | 2005NEI
13021 | Bibb | 9758111 |  |  | Herbert Smart Downtown | 488119 | Other Airport Operations |  | 32.82214 | -83.56203 | OP | 2011 |  | Open Air Fugitive Source | Aircraft /General Aviation |  |  |  | OP | 2008 |  | 2275050000 | Mobile - Aircraft | General Aviation |  | OP | 2013 | [8 empty] | Benz[a]Anthracene | HAP | HAP-VOC/PAH | .361116391361582 | LB | [6 empty] | 2005NEI | 2005NEI
13021 | Bibb | 9758111 |  |  | Herbert Smart Downtown | 488119 | Other Airport Operations |  | 32.82214 | -83.56203 | OP | 2011 |  | Open Air Fugitive Source | Aircraft /General Aviation |  |  |  | OP | 2008 |  | 2275050000 | Mobile - Aircraft | General Aviation |  | OP | 2013 | [8 empty] | Phenanthrene | HAP | HAP-VOC/PAH | 9.17291159026126 | LB | [6 empty] | 2005NEI | 2005NEI
13021 | Bibb | 9758111 |  |  | Herbert Smart Downtown | 488119 | Other Airport Operations |  | 32.82214 | -83.56203 | OP | 2011 |  | Open Air Fugitive Source | Aircraft /General Aviation |  |  |  | OP | 2008 |  | 2275050000 | Mobile - Aircraft | General Aviation |  | OP | 2013 | [8 empty] | Formaldehyde | HAP | HAP-VOC | 158.58532736475 | LB | [6 empty] | 2005NEI | 2005NEI
13021 | Bibb | 9758111 |  |  | Herbert Smart Downtown | 488119 | Other Airport Operations |  | 32.82214 | -83.56203 | OP | 2011 |  | Open Air Fugitive Source | Aircraft /General Aviation |  |  |  | OP | 2008 |  | 2275050000 | Mobile - Aircraft | General Aviation |  | OP | 2013 | [8 empty] | PM10 Primary (Filt + Cond) | CAP |  | 1.1539125 | TON | [6 empty] | 2005NEI | 2005NEI
13021 | Bibb | 9758111 |  |  | Herbert Smart Downtown | 488119 | Other Airport Operations |  | 32.82214 | -83.56203 | OP | 2011 |  | Open Air Fugitive Source | Aircraft /General Aviation |  |  |  | OP | 2008 |  | 2275050000 | Mobile - Aircraft | General Aviation |  | OP | 2013 | [8 empty] | PM2.5 Primary (Filt + Cond) | CAP |  | .796199625 | TON | [6 empty] | 2005NEI | 2005NEI
13021 | Bibb | 9758111 |  |  | Herbert Smart Downtown | 488119 | Other Airport Operations |  | 32.82214 | -83.56203 | OP | 2011 |  | Open Air Fugitive Source | Aircraft /General Aviation |  |  |  | OP | 2008 |  | 2275050000 | Mobile - Aircraft | General Aviation |  | OP | 2013 | [8 empty] | Sulfur Dioxide | CAP |  | .04875 | TON | [6 empty] | 2005NEI | 2005NEI
13021 | Bibb | 9758111 |  |  | Herbert Smart Downtown | 488119 | Other Airport Operations |  | 32.82214 | -83.56203 | OP | 2011 |  | Open Air Fugitive Source | Aircraft /General Aviation |  |  |  | OP | 2008 |  | 2275050000 | Mobile - Aircraft | General Aviation |  | OP | 2013 | [8 empty] | Volatile Organic Compounds | CAP |  | 2.102645025 | TON | [6 empty] | 2005NEI | 2005NEI
13021 | Bibb | 9758111 |  |  | Herbert Smart Downtown | 488119 | Other Airport Operations |  | 32.82214 | -83.56203 | OP | 2011 |  | Open Air Fugitive Source | Aircraft /General Aviation |  |  |  | OP | 2008 |  | 2275050000 | Mobile - Aircraft | General Aviation |  | OP | 2013 | [8 empty] | Styrene | HAP | HAP-VOC | 16.05107044515 | LB | [6 empty] | 2005NEI | 2005NEI
13021 | Bibb | 9758111 |  |  | Herbert Smart Downtown | 488119 | Other Airport Operations |  | 32.82214 | -83.56203 | OP | 2011 |  | Open Air Fugitive Source | Aircraft /General Aviation |  |  |  | OP | 2008 |  | 2275050000 | Mobile - Aircraft | General Aviation |  | OP | 2013 | [8 empty] | 1,3-Butadiene | HAP | HAP-VOC | 47.7064299304904 | LB | [6 empty] | 2005NEI | 2005NEI
13021 | Bibb | 9758111 |  |  | Herbert Smart Downtown | 488119 | Other Airport Operations |  | 32.82214 | -83.56203 | OP | 2011 |  | Open Air Fugitive Source | Aircraft /General Aviation |  |  |  | OP | 2008 |  | 2275050000 | Mobile - Aircraft | General Aviation |  | OP | 2013 | [8 empty] | Toluene | HAP | HAP-VOC | 460.46567040045 | LB | [6 empty] | 2005NEI | 2005NEI
13021 | Bibb | 9758111 |  |  | Herbert Smart Downtown | 488119 | Other Airport Operations |  | 32.82214 | -83.56203 | OP | 2011 |  | Open Air Fugitive Source | Aircraft /General Aviation |  |  |  | OP | 2008 |  | 2275050000 | Mobile - Aircraft | General Aviation |  | OP | 2013 | [8 empty] | Hexane | HAP | HAP-VOC | 30.8999542215 | LB | [6 empty] | 2005NEI | 2005NEI
13021 | Bibb | 9758111 |  |  | Herbert Smart Downtown | 488119 | Other Airport Operations |  | 32.82214 | -83.56203 | OP | 2011 |  | Open Air Fugitive Source | Aircraft /General Aviation |  |  |  | OP | 2008 |  | 2275050000 | Mobile - Aircraft | General Aviation |  | OP | 2013 | [8 empty] | Propionaldehyde | HAP | HAP-VOC | 5.1844300092 | LB | [6 empty] | 2005NEI | 2005NEI
13021 | Bibb | 9758111 |  |  | Herbert Smart Downtown | 488119 | Other Airport Operations |  | 32.82214 | -83.56203 | OP | 2011 |  | Open Air Fugitive Source | Aircraft /General Aviation |  |  |  | OP | 2008 |  | 2275050000 | Mobile - Aircraft | General Aviation |  | OP | 2013 | [8 empty] | Pyrene | HAP | HAP-VOC/PAH | 4.47791228692508 | LB | [6 empty] | 2005NEI | 2005NEI
13021 | Bibb | 9758111 |  |  | Herbert Smart Downtown | 488119 | Other Airport Operations |  | 32.82214 | -83.56203 | OP | 2011 |  | Open Air Fugitive Source | Aircraft /General Aviation |  |  |  | OP | 2008 |  | 2275050000 | Mobile - Aircraft | General Aviation |  | OP | 2013 | [8 empty] | Benzo[g,h,i,]Perylene | HAP | HAP-VOC/PAH | .938863997838412 | LB | [6 empty] | 2005NEI | 2005NEI
13021 | Bibb | 9758111 |  |  | Herbert Smart Downtown | 488119 | Other Airport Operations |  | 32.82214 | -83.56203 | OP | 2011 |  | Open Air Fugitive Source | Aircraft /General Aviation |  |  |  | OP | 2008 |  | 2275050000 | Mobile - Aircraft | General Aviation |  | OP | 2013 | [8 empty] | Indeno[1,2,3-c,d]Pyrene | HAP | HAP-VOC/PAH | .2888808 | LB | [6 empty] | 2005NEI | 2005NEI
13021 | Bibb | 9758111 |  |  | Herbert Smart Downtown | 488119 | Other Airport Operations |  | 32.82214 | -83.56203 | OP | 2011 |  | Open Air Fugitive Source | Aircraft /General Aviation |  |  |  | OP | 2008 |  | 2275050000 | Mobile - Aircraft | General Aviation |  | OP | 2013 | [8 empty] | Fluoranthene | HAP | HAP-VOC/PAH | 3.28623180357072 | LB | [6 empty] | 2005NEI | 2005NEI
13021 | Bibb | 9758111 |  |  | Herbert Smart Downtown | 488119 | Other Airport Operations |  | 32.82214 | -83.56203 | OP | 2011 |  | Open Air Fugitive Source | Aircraft /General Aviation |  |  |  | OP | 2008 |  | 2275050000 | Mobile - Aircraft | General Aviation |  | OP | 2013 | [8 empty] | Benzo[k]Fluoranthene | HAP | HAP-VOC/PAH | .4333212 | LB | [6 empty] | 2005NEI | 2005NEI
13021 | Bibb | 9758111 |  |  | Herbert Smart Downtown | 488119 | Other Airport Operations |  | 32.82214 | -83.56203 | OP | 2011 |  | Open Air Fugitive Source | Aircraft /General Aviation |  |  |  | OP | 2008 |  | 2275050000 | Mobile - Aircraft | General Aviation |  | OP | 2013 | [8 empty] | Chrysene | HAP | HAP-VOC/PAH | .36111533162849 | LB | [6 empty] | 2005NEI | 2005NEI
13021 | Bibb | 9758111 |  |  | Herbert Smart Downtown | 488119 | Other Airport Operations |  | 32.82214 | -83.56203 | OP | 2011 |  | Open Air Fugitive Source | Aircraft /General Aviation |  |  |  | OP | 2008 |  | 2275050000 | Mobile - Aircraft | General Aviation |  | OP | 2013 | [8 empty] | 2,2,4-Trimethylpentane | HAP | HAP-VOC | 1.68211602 | LB | [6 empty] | 2005NEI | 2005NEI
13021 | Bibb | 9758111 |  |  | Herbert Smart Downtown | 488119 | Other Airport Operations |  | 32.82214 | -83.56203 | OP | 2011 |  | Open Air Fugitive Source | Aircraft /General Aviation |  |  |  | OP | 2008 |  | 2275050000 | Mobile - Aircraft | General Aviation |  | OP | 2013 | [8 empty] | Carbon Monoxide | CAP |  | 58.56825 | TON | [6 empty] | 2005NEI | 2005NEI
13021 | Bibb | 9758111 |  |  | Herbert Smart Downtown | 488119 | Other Airport Operations |  | 32.82214 | -83.56203 | OP | 2011 |  | Open Air Fugitive Source | Aircraft /General Aviation |  |  |  | OP | 2008 |  | 2275050000 | Mobile - Aircraft | General Aviation |  | OP | 2013 | [8 empty] | Benzo[b]Fluoranthene | HAP | HAP-VOC/PAH | .4333212 | LB | [6 empty] | 2005NEI | 2005NEI
13021 | Bibb | 9758211 |  | 31206LFRGR291RF | Lafarge Roff Avenue Concrete Plant | 327320 | Ready-Mix Concrete Manufacturing |  | 32.84583 | -83.66944 | OP | 2008 |  | Unclassified | EPATRI facility reported emissions |  |  |  | OP |  |  | 39999999 | Industrial Processes - NEC | TRI Stack Emissions |  | OP | [9 empty] | Lead | CAP/HAP | HAP-Metal | .000007 | LB | [6 empty] | 2005NEI | 2005NEI
13021 | Bibb | 9758211 |  | 31206LFRGR291RF | Lafarge Roff Avenue Concrete Plant | 327320 | Ready-Mix Concrete Manufacturing |  | 32.84583 | -83.66944 | OP | 2008 |  | Unclassified | EPATRI facility reported emissions |  |  |  | OP |  |  | 39999999 | Industrial Processes - NEC | TRI Fugitive Emissions |  | OP | [9 empty] | Lead | CAP/HAP | HAP-Metal | .000007 | LB | [6 empty] | 2005NEI | 2005NEI
13023 | Bleckley | 9757911 |  |  | Cochran | 488119 | Other Airport Operations |  | 32.39936 | -83.27592 | OP | 2011 |  | Open Air Fugitive Source | Aircraft /General Aviation |  |  |  | OP | 2008 |  | 2275050000 | Mobile - Aircraft | General Aviation |  | OP | 2013 | [8 empty] | Benzene | HAP | HAP-VOC | 89.5542372102 | LB | [6 empty] | 2005NEI | 2005NEI
13023 | Bleckley | 9757911 |  |  | Cochran | 488119 | Other Airport Operations |  | 32.39936 | -83.27592 | OP | 2011 |  | Open Air Fugitive Source | Aircraft /General Aviation |  |  |  | OP | 2008 |  | 2275050000 | Mobile - Aircraft | General Aviation |  | OP | 2013 | [8 empty] | Lead | CAP/HAP | HAP-Metal | 94.7106235978232 | LB | [6 empty] | 2005NEI | 2005NEI
13023 | Bleckley | 9757911 |  |  | Cochran | 488119 | Other Airport Operations |  | 32.39936 | -83.27592 | OP | 2011 |  | Open Air Fugitive Source | Aircraft /General Aviation |  |  |  | OP | 2008 |  | 2275050000 | Mobile - Aircraft | General Aviation |  | OP | 2013 | [8 empty] | Benzo[a]Pyrene | HAP | HAP-VOC/PAH | .1759251056570242 | LB | [6 empty] | 2005NEI | 2005NEI
13023 | Bleckley | 9757911 |  |  | Cochran | 488119 | Other Airport Operations |  | 32.39936 | -83.27592 | OP | 2011 |  | Open Air Fugitive Source | Aircraft /General Aviation |  |  |  | OP | 2008 |  | 2275050000 | Mobile - Aircraft | General Aviation |  | OP | 2013 | [8 empty] | Benz[a]Anthracene | HAP | HAP-VOC/PAH | .175928498355643 | LB | [6 empty] | 2005NEI | 2005NEI
13023 | Bleckley | 9757911 |  |  | Cochran | 488119 | Other Airport Operations |  | 32.39936 | -83.27592 | OP | 2011 |  | Open Air Fugitive Source | Aircraft /General Aviation |  |  |  | OP | 2008 |  | 2275050000 | Mobile - Aircraft | General Aviation |  | OP | 2013 | [8 empty] | 2,2,4-Trimethylpentane | HAP | HAP-VOC | .81949242 | LB | [6 empty] | 2005NEI | 2005NEI
13023 | Bleckley | 9757911 |  |  | Cochran | 488119 | Other Airport Operations |  | 32.39936 | -83.27592 | OP | 2011 |  | Open Air Fugitive Source | Aircraft /General Aviation |  |  |  | OP | 2008 |  | 2275050000 | Mobile - Aircraft | General Aviation |  | OP | 2013 | [8 empty] | Formaldehyde | HAP | HAP-VOC | 77.25951845975 | LB | [6 empty] | 2005NEI | 2005NEI
13023 | Bleckley | 9757911 |  |  | Cochran | 488119 | Other Airport Operations |  | 32.39936 | -83.27592 | OP | 2011 |  | Open Air Fugitive Source | Aircraft /General Aviation |  |  |  | OP | 2008 |  | 2275050000 | Mobile - Aircraft | General Aviation |  | OP | 2013 | [8 empty] | Chrysene | HAP | HAP-VOC/PAH | .1759279820754184 | LB | [6 empty] | 2005NEI | 2005NEI
13023 | Bleckley | 9757911 |  |  | Cochran | 488119 | Other Airport Operations |  | 32.39936 | -83.27592 | OP | 2011 |  | Open Air Fugitive Source | Aircraft /General Aviation |  |  |  | OP | 2008 |  | 2275050000 | Mobile - Aircraft | General Aviation |  | OP | 2013 | [8 empty] | Fluoranthene | HAP | HAP-VOC/PAH | 1.600984724816508 | LB | [6 empty] | 2005NEI | 2005NEI
13023 | Bleckley | 9757911 |  |  | Cochran | 488119 | Other Airport Operations |  | 32.39936 | -83.27592 | OP | 2011 |  | Open Air Fugitive Source | Aircraft /General Aviation |  |  |  | OP | 2008 |  | 2275050000 | Mobile - Aircraft | General Aviation |  | OP | 2013 | [8 empty] | Indeno[1,2,3-c,d]Pyrene | HAP | HAP-VOC/PAH | .1407368 | LB | [6 empty] | 2005NEI | 2005NEI
13023 | Bleckley | 9757911 |  |  | Cochran | 488119 | Other Airport Operations |  | 32.39936 | -83.27592 | OP | 2011 |  | Open Air Fugitive Source | Aircraft /General Aviation |  |  |  | OP | 2008 |  | 2275050000 | Mobile - Aircraft | General Aviation |  | OP | 2013 | [8 empty] | Benzo[g,h,i,]Perylene | HAP | HAP-VOC/PAH | .4573952809982 | LB | [6 empty] | 2005NEI | 2005NEI
13023 | Bleckley | 9757911 |  |  | Cochran | 488119 | Other Airport Operations |  | 32.39936 | -83.27592 | OP | 2011 |  | Open Air Fugitive Source | Aircraft /General Aviation |  |  |  | OP | 2008 |  | 2275050000 | Mobile - Aircraft | General Aviation |  | OP | 2013 | [8 empty] | Propionaldehyde | HAP | HAP-VOC | 2.5257479532 | LB | [6 empty] | 2005NEI | 2005NEI
13023 | Bleckley | 9757911 |  |  | Cochran | 488119 | Other Airport Operations |  | 32.39936 | -83.27592 | OP | 2011 |  | Open Air Fugitive Source | Aircraft /General Aviation |  |  |  | OP | 2008 |  | 2275050000 | Mobile - Aircraft | General Aviation |  | OP | 2013 | [8 empty] | Hexane | HAP | HAP-VOC | 15.0538238515 | LB | [6 empty] | 2005NEI | 2005NEI
13023 | Bleckley | 9757911 |  |  | Cochran | 488119 | Other Airport Operations |  | 32.39936 | -83.27592 | OP | 2011 |  | Open Air Fugitive Source | Aircraft /General Aviation |  |  |  | OP | 2008 |  | 2275050000 | Mobile - Aircraft | General Aviation |  | OP | 2013 | [8 empty] | Toluene | HAP | HAP-VOC | 224.32942916945 | LB | [6 empty] | 2005NEI | 2005NEI
13023 | Bleckley | 9757911 |  |  | Cochran | 488119 | Other Airport Operations |  | 32.39936 | -83.27592 | OP | 2011 |  | Open Air Fugitive Source | Aircraft /General Aviation |  |  |  | OP | 2008 |  | 2275050000 | Mobile - Aircraft | General Aviation |  | OP | 2013 | [8 empty] | Benzo[k]Fluoranthene | HAP | HAP-VOC/PAH | .2111052 | LB | [6 empty] | 2005NEI | 2005NEI
13023 | Bleckley | 9757911 |  |  | Cochran | 488119 | Other Airport Operations |  | 32.39936 | -83.27592 | OP | 2011 |  | Open Air Fugitive Source | Aircraft /General Aviation |  |  |  | OP | 2008 |  | 2275050000 | Mobile - Aircraft | General Aviation |  | OP | 2013 | [8 empty] | Mercury | HAP | HAP-Metal | .0000558841332415856 | LB | [6 empty] | 2005NEI | 2005NEI
13023 | Bleckley | 9757911 |  |  | Cochran | 488119 | Other Airport Operations |  | 32.39936 | -83.27592 | OP | 2011 |  | Open Air Fugitive Source | Aircraft /General Aviation |  |  |  | OP | 2008 |  | 2275050000 | Mobile - Aircraft | General Aviation |  | OP | 2013 | [8 empty] | Acetaldehyde | HAP | HAP-VOC | 19.2634037735 | LB | [6 empty] | 2005NEI | 2005NEI
13023 | Bleckley | 9757911 |  |  | Cochran | 488119 | Other Airport Operations |  | 32.39936 | -83.27592 | OP | 2011 |  | Open Air Fugitive Source | Aircraft /General Aviation |  |  |  | OP | 2008 |  | 2275050000 | Mobile - Aircraft | General Aviation |  | OP | 2013 | [8 empty] | Acenaphthene | HAP | HAP-VOC/PAH | 1.2842233 | LB | [6 empty] | 2005NEI | 2005NEI
13023 | Bleckley | 9757911 |  |  | Cochran | 488119 | Other Airport Operations |  | 32.39936 | -83.27592 | OP | 2011 |  | Open Air Fugitive Source | Aircraft /General Aviation |  |  |  | OP | 2008 |  | 2275050000 | Mobile - Aircraft | General Aviation |  | OP | 2013 | [8 empty] | Fluorene | HAP | HAP-VOC/PAH | 2.6564071 | LB | [6 empty] | 2005NEI | 2005NEI
13023 | Bleckley | 9757911 |  |  | Cochran | 488119 | Other Airport Operations |  | 32.39936 | -83.27592 | OP | 2011 |  | Open Air Fugitive Source | Aircraft /General Aviation |  |  |  | OP | 2008 |  | 2275050000 | Mobile - Aircraft | General Aviation |  | OP | 2013 | [8 empty] | Naphthalene | HAP | HAP-VOC | 170.06173261609 | LB | [6 empty] | 2005NEI | 2005NEI
13023 | Bleckley | 9757911 |  |  | Cochran | 488119 | Other Airport Operations |  | 32.39936 | -83.27592 | OP | 2011 |  | Open Air Fugitive Source | Aircraft /General Aviation |  |  |  | OP | 2008 |  | 2275050000 | Mobile - Aircraft | General Aviation |  | OP | 2013 | [8 empty] | Nitrogen Oxides | CAP |  | .154375 | TON | [6 empty] | 2005NEI | 2005NEI
13023 | Bleckley | 9757911 |  |  | Cochran | 488119 | Other Airport Operations |  | 32.39936 | -83.27592 | OP | 2011 |  | Open Air Fugitive Source | Aircraft /General Aviation |  |  |  | OP | 2008 |  | 2275050000 | Mobile - Aircraft | General Aviation |  | OP | 2013 | [8 empty] | PM10 Primary (Filt + Cond) | CAP |  | .5621625 | TON | [6 empty] | 2005NEI | 2005NEI
13023 | Bleckley | 9757911 |  |  | Cochran | 488119 | Other Airport Operations |  | 32.39936 | -83.27592 | OP | 2011 |  | Open Air Fugitive Source | Aircraft /General Aviation |  |  |  | OP | 2008 |  | 2275050000 | Mobile - Aircraft | General Aviation |  | OP | 2013 | [8 empty] | Sulfur Dioxide | CAP |  | .02375 | TON | [6 empty] | 2005NEI | 2005NEI
13023 | Bleckley | 9757911 |  |  | Cochran | 488119 | Other Airport Operations |  | 32.39936 | -83.27592 | OP | 2011 |  | Open Air Fugitive Source | Aircraft /General Aviation |  |  |  | OP | 2008 |  | 2275050000 | Mobile - Aircraft | General Aviation |  | OP | 2013 | [8 empty] | Volatile Organic Compounds | CAP |  | 1.024365525 | TON | [6 empty] | 2005NEI | 2005NEI
13023 | Bleckley | 9757911 |  |  | Cochran | 488119 | Other Airport Operations |  | 32.39936 | -83.27592 | OP | 2011 |  | Open Air Fugitive Source | Aircraft /General Aviation |  |  |  | OP | 2008 |  | 2275050000 | Mobile - Aircraft | General Aviation |  | OP | 2013 | [8 empty] | Acenaphthylene | HAP | HAP-VOC/PAH | 7.2479452 | LB | [6 empty] | 2005NEI | 2005NEI
13023 | Bleckley | 9757911 |  |  | Cochran | 488119 | Other Airport Operations |  | 32.39936 | -83.27592 | OP | 2011 |  | Open Air Fugitive Source | Aircraft /General Aviation |  |  |  | OP | 2008 |  | 2275050000 | Mobile - Aircraft | General Aviation |  | OP | 2013 | [8 empty] | Benzo[b]Fluoranthene | HAP | HAP-VOC/PAH | .2111052 | LB | [6 empty] | 2005NEI | 2005NEI
13023 | Bleckley | 9757911 |  |  | Cochran | 488119 | Other Airport Operations |  | 32.39936 | -83.27592 | OP | 2011 |  | Open Air Fugitive Source | Aircraft /General Aviation |  |  |  | OP | 2008 |  | 2275050000 | Mobile - Aircraft | General Aviation |  | OP | 2013 | [8 empty] | Xylenes (Mixed Isomers) | HAP | HAP-VOC | 126.6259943059 | LB | [6 empty] | 2005NEI | 2005NEI
13023 | Bleckley | 9757911 |  |  | Cochran | 488119 | Other Airport Operations |  | 32.39936 | -83.27592 | OP | 2011 |  | Open Air Fugitive Source | Aircraft /General Aviation |  |  |  | OP | 2008 |  | 2275050000 | Mobile - Aircraft | General Aviation |  | OP | 2013 | [8 empty] | Anthracene | HAP | HAP-VOC/PAH | 1.495378038316788 | LB | [6 empty] | 2005NEI | 2005NEI
13023 | Bleckley | 9757911 |  |  | Cochran | 488119 | Other Airport Operations |  | 32.39936 | -83.27592 | OP | 2011 |  | Open Air Fugitive Source | Aircraft /General Aviation |  |  |  | OP | 2008 |  | 2275050000 | Mobile - Aircraft | General Aviation |  | OP | 2013 | [8 empty] | Acrolein | HAP | HAP-VOC | 4.118067315 | LB | [6 empty] | 2005NEI | 2005NEI
13023 | Bleckley | 9757911 |  |  | Cochran | 488119 | Other Airport Operations |  | 32.39936 | -83.27592 | OP | 2011 |  | Open Air Fugitive Source | Aircraft /General Aviation |  |  |  | OP | 2008 |  | 2275050000 | Mobile - Aircraft | General Aviation |  | OP | 2013 | [8 empty] | Ethyl Benzene | HAP | HAP-VOC | 31.8189334539 | LB | [6 empty] | 2005NEI | 2005NEI
13023 | Bleckley | 9757911 |  |  | Cochran | 488119 | Other Airport Operations |  | 32.39936 | -83.27592 | OP | 2011 |  | Open Air Fugitive Source | Aircraft /General Aviation |  |  |  | OP | 2008 |  | 2275050000 | Mobile - Aircraft | General Aviation |  | OP | 2013 | [8 empty] | Arsenic | HAP | HAP-Metal | .029247066225 | LB | [6 empty] | 2005NEI | 2005NEI
13023 | Bleckley | 9757911 |  |  | Cochran | 488119 | Other Airport Operations |  | 32.39936 | -83.27592 | OP | 2011 |  | Open Air Fugitive Source | Aircraft /General Aviation |  |  |  | OP | 2008 |  | 2275050000 | Mobile - Aircraft | General Aviation |  | OP | 2013 | [8 empty] | Phenanthrene | HAP | HAP-VOC/PAH | 4.46885436448624 | LB | [6 empty] | 2005NEI | 2005NEI
13023 | Bleckley | 9757911 |  |  | Cochran | 488119 | Other Airport Operations |  | 32.39936 | -83.27592 | OP | 2011 |  | Open Air Fugitive Source | Aircraft /General Aviation |  |  |  | OP | 2008 |  | 2275050000 | Mobile - Aircraft | General Aviation |  | OP | 2013 | [8 empty] | Pyrene | HAP | HAP-VOC/PAH | 2.1815470115789 | LB | [6 empty] | 2005NEI | 2005NEI
13023 | Bleckley | 9757911 |  |  | Cochran | 488119 | Other Airport Operations |  | 32.39936 | -83.27592 | OP | 2011 |  | Open Air Fugitive Source | Aircraft /General Aviation |  |  |  | OP | 2008 |  | 2275050000 | Mobile - Aircraft | General Aviation |  | OP | 2013 | [8 empty] | Styrene | HAP | HAP-VOC | 7.81975226815 | LB | [6 empty] | 2005NEI | 2005NEI
13023 | Bleckley | 9757911 |  |  | Cochran | 488119 | Other Airport Operations |  | 32.39936 | -83.27592 | OP | 2011 |  | Open Air Fugitive Source | Aircraft /General Aviation |  |  |  | OP | 2008 |  | 2275050000 | Mobile - Aircraft | General Aviation |  | OP | 2013 | [8 empty] | PM2.5 Primary (Filt + Cond) | CAP |  | .387892125 | TON | [6 empty] | 2005NEI | 2005NEI
13023 | Bleckley | 9757911 |  |  | Cochran | 488119 | Other Airport Operations |  | 32.39936 | -83.27592 | OP | 2011 |  | Open Air Fugitive Source | Aircraft /General Aviation |  |  |  | OP | 2008 |  | 2275050000 | Mobile - Aircraft | General Aviation |  | OP | 2013 | [8 empty] | Carbon Monoxide | CAP |  | 28.53325 | TON | [6 empty] | 2005NEI | 2005NEI
13023 | Bleckley | 9757911 |  |  | Cochran | 488119 | Other Airport Operations |  | 32.39936 | -83.27592 | OP | 2011 |  | Open Air Fugitive Source | Aircraft /General Aviation |  |  |  | OP | 2008 |  | 2275050000 | Mobile - Aircraft | General Aviation |  | OP | 2013 | [8 empty] | 1,3-Butadiene | HAP | HAP-VOC | 23.2415940687004 | LB | [6 empty] | 2005NEI | 2005NEI
13025 | Brantley | 2827311 |  |  | Brantley County / Smyrna Church Rd Landfill | 562212 | Solid Waste Landfill |  | 31.19175 | -82.0083 | OP | 2008 |  | Open Air Fugitive Source |  |  |  |  | OP |  |  | 50100402 | Waste Disposal |  |  | OP |  | 0 |  |  |  | 0 | 0 |  |  | Chlorobenzene | HAP | HAP-VOC | .684327600658414 | LB | 0 | [5 empty] | 2005NEI | 2005NEI
13025 | Brantley | 2827311 |  |  | Brantley County / Smyrna Church Rd Landfill | 562212 | Solid Waste Landfill |  | 31.19175 | -82.0083 | OP | 2008 |  | Open Air Fugitive Source |  |  |  |  | OP |  |  | 50100402 | Waste Disposal |  |  | OP |  | 0 |  |  |  | 0 | 0 |  |  | Ethylidene Dichloride | HAP | HAP-VOC | 5.65488300640024 | LB | 0 | [5 empty] | 2005NEI | 2005NEI
13025 | Brantley | 2827311 |  |  | Brantley County / Smyrna Church Rd Landfill | 562212 | Solid Waste Landfill |  | 31.19175 | -82.0083 | OP | 2008 |  | Open Air Fugitive Source |  |  |  |  | OP |  |  | 50100402 | Waste Disposal |  |  | OP |  | 0 |  |  |  | 0 | 0 |  |  | Carbon Disulfide | HAP | HAP-VOC | 1.073800957289002 | LB | 0 | [5 empty] | 2005NEI | 2005NEI
13025 | Brantley | 2827311 |  |  | Brantley County / Smyrna Church Rd Landfill | 562212 | Solid Waste Landfill |  | 31.19175 | -82.0083 | OP | 2008 |  | Open Air Fugitive Source |  |  |  |  | OP |  |  | 50100402 | Waste Disposal |  |  | OP |  | 0 |  |  |  | 0 | 0 |  |  | Methylene Chloride | HAP |  | 29.5384877583134 | LB | 0 | [5 empty] | 2005NEI | 2005NEI
13025 | Brantley | 2827311 |  |  | Brantley County / Smyrna Church Rd Landfill | 562212 | Solid Waste Landfill |  | 31.19175 | -82.0083 | OP | 2008 |  | Open Air Fugitive Source |  |  |  |  | OP |  |  | 50100402 | Waste Disposal |  |  | OP |  | 0 |  |  |  | 0 | 0 |  |  | Vinyl Chloride | HAP | HAP-VOC | 11.15619356084034 | LB | 0 | [5 empty] | 2005NEI | 2005NEI
13025 | Brantley | 2827311 |  |  | Brantley County / Smyrna Church Rd Landfill | 562212 | Solid Waste Landfill |  | 31.19175 | -82.0083 | OP | 2008 |  | Open Air Fugitive Source |  |  |  |  | OP |  |  | 50100402 | Waste Disposal |  |  | OP |  | 0 |  |  |  | 0 | 0 |  |  | Ethyl Chloride | HAP | HAP-VOC | 1.961301385682342 | LB | 0 | [5 empty] | 2005NEI | 2005NEI
13025 | Brantley | 2827311 |  |  | Brantley County / Smyrna Church Rd Landfill | 562212 | Solid Waste Landfill |  | 31.19175 | -82.0083 | OP | 2008 |  | Open Air Fugitive Source |  |  |  |  | OP |  |  | 50100402 | Waste Disposal |  |  | OP |  | 0 |  |  |  | 0 | 0 |  |  | Methyl Chloride | HAP | HAP-VOC | 1.485698566960356 | LB | 0 | [5 empty] | 2005NEI | 2005NEI
13025 | Brantley | 2827311 |  |  | Brantley County / Smyrna Church Rd Landfill | 562212 | Solid Waste Landfill |  | 31.19175 | -82.0083 | OP | 2008 |  | Open Air Fugitive Source |  |  |  |  | OP |  |  | 50100402 | Waste Disposal |  |  | OP |  | 0 |  |  |  | 0 | 0 |  |  | Benzene | HAP | HAP-VOC | 21.0848045718002 | LB | 0 | [5 empty] | 2005NEI | 2005NEI
13025 | Brantley | 2827311 |  |  | Brantley County / Smyrna Church Rd Landfill | 562212 | Solid Waste Landfill |  | 31.19175 | -82.0083 | OP | 2008 |  | Open Air Fugitive Source |  |  |  |  | OP |  |  | 50100402 | Waste Disposal |  |  | OP |  | 0 |  |  |  | 0 | 0 |  |  | Chloroform | HAP | HAP-VOC | .0871022092138678 | LB | 0 | [5 empty] | 2005NEI | 2005NEI
13025 | Brantley | 2827311 |  |  | Brantley County / Smyrna Church Rd Landfill | 562212 | Solid Waste Landfill |  | 31.19175 | -82.0083 | OP | 2008 |  | Open Air Fugitive Source |  |  |  |  | OP |  |  | 50100402 | Waste Disposal |  |  | OP |  | 0 |  |  |  | 0 | 0 |  |  | Carbon Tetrachloride | HAP | HAP-VOC | .0149647417320953 | LB | 0 | [5 empty] | 2005NEI | 2005NEI
13025 | Brantley | 2827311 |  |  | Brantley County / Smyrna Church Rd Landfill | 562212 | Solid Waste Landfill |  | 31.19175 | -82.0083 | OP | 2008 |  | Open Air Fugitive Source |  |  |  |  | OP |  |  | 50100402 | Waste Disposal |  |  | OP |  | 0 |  |  |  | 0 | 0 |  |  | Carbonyl Sulfide | HAP | HAP-VOC | .715803265673772 | LB | 0 | [5 empty] | 2005NEI | 2005NEI
13025 | Brantley | 2827311 |  |  | Brantley County / Smyrna Church Rd Landfill | 562212 | Solid Waste Landfill |  | 31.19175 | -82.0083 | OP | 2008 |  | Open Air Fugitive Source |  |  |  |  | OP |  |  | 50100402 | Waste Disposal |  |  | OP |  | 0 |  |  |  | 0 | 0 |  |  | Vinylidene Chloride | HAP | HAP-VOC | .471490530261738 | LB | 0 | [5 empty] | 2005NEI | 2005NEI
13025 | Brantley | 2827311 |  |  | Brantley County / Smyrna Church Rd Landfill | 562212 | Solid Waste Landfill |  | 31.19175 | -82.0083 | OP | 2008 |  | Open Air Fugitive Source |  |  |  |  | OP |  |  | 50100402 | Waste Disposal |  |  | OP |  | 0 |  |  |  | 0 | 0 |  |  | Methyl Chloroform | HAP |  | 1.55740705296112 | LB | 0 | [5 empty] | 2005NEI | 2005NEI
13025 | Brantley | 2827311 |  |  | Brantley County / Smyrna Church Rd Landfill | 562212 | Solid Waste Landfill |  | 31.19175 | -82.0083 | OP | 2008 |  | Open Air Fugitive Source |  |  |  |  | OP |  |  | 50100402 | Waste Disposal |  |  | OP |  | 0 |  |  |  | 0 | 0 |  |  | Trichloroethylene | HAP | HAP-VOC | 9.00986594499278 | LB | 0 | [5 empty] | 2005NEI | 2005NEI
13025 | Brantley | 2827311 |  |  | Brantley County / Smyrna Church Rd Landfill | 562212 | Solid Waste Landfill |  | 31.19175 | -82.0083 | OP | 2008 |  | Open Air Fugitive Source |  |  |  |  | OP |  |  | 50100402 | Waste Disposal |  |  | OP |  | 0 |  |  |  | 0 | 0 |  |  | 1,1,2,2-Tetrachloroethane | HAP | HAP-VOC | 4.53089802506296 | LB | 0 | [5 empty] | 2005NEI | 2005NEI
13025 | Brantley | 2827311 |  |  | Brantley County / Smyrna Church Rd Landfill | 562212 | Solid Waste Landfill |  | 31.19175 | -82.0083 | OP | 2008 |  | Open Air Fugitive Source |  |  |  |  | OP |  |  | 50100402 | Waste Disposal |  |  | OP |  | 0 |  |  |  | 0 | 0 |  |  | Hexane | HAP | HAP-VOC | 13.76929874714128 | LB | 0 | [5 empty] | 2005NEI | 2005NEI
13025 | Brantley | 2827311 |  |  | Brantley County / Smyrna Church Rd Landfill | 562212 | Solid Waste Landfill |  | 31.19175 | -82.0083 | OP | 2008 |  | Open Air Fugitive Source |  |  |  |  | OP |  |  | 50100402 | Waste Disposal |  |  | OP |  | 0 |  |  |  | 0 | 0 |  |  | Tetrachloroethylene | HAP |  | 15.04221860853232 | LB | 0 | [5 empty] | 2005NEI | 2005NEI
13025 | Brantley | 2827311 |  |  | Brantley County / Smyrna Church Rd Landfill | 562212 | Solid Waste Landfill |  | 31.19175 | -82.0083 | OP | 2008 |  | Open Air Fugitive Source |  |  |  |  | OP |  |  | 50100402 | Waste Disposal |  |  | OP |  | 0 |  |  |  | 0 | 0 |  |  | Xylenes (Mixed Isomers) | HAP | HAP-VOC | 31.2382174427632 | LB | 0 | [5 empty] | 2005NEI | 2005NEI
13025 | Brantley | 2827311 |  |  | Brantley County / Smyrna Church Rd Landfill | 562212 | Solid Waste Landfill |  | 31.19175 | -82.0083 | OP | 2008 |  | Open Air Fugitive Source |  |  |  |  | OP |  |  | 50100402 | Waste Disposal |  |  | OP |  | 0 |  |  |  | 0 | 0 |  |  | Mercury & Compounds | HAP | HAP-Metal | .00142454244174416 | LB | 0 | [5 empty] | 2005NEI | 2005NEI
13025 | Brantley | 2827311 |  |  | Brantley County / Smyrna Church Rd Landfill | 562212 | Solid Waste Landfill |  | 31.19175 | -82.0083 | OP | 2008 |  | Open Air Fugitive Source |  |  |  |  | OP |  |  | 50100402 | Waste Disposal |  |  | OP |  | 0 |  |  |  | 0 | 0 |  |  | Ethyl Benzene | HAP | HAP-VOC | 11.90150267860648 | LB | 0 | [5 empty] | 2005NEI | 2005NEI
13025 | Brantley | 2827311 |  |  | Brantley County / Smyrna Church Rd Landfill | 562212 | Solid Waste Landfill |  | 31.19175 | -82.0083 | OP | 2008 |  | Open Air Fugitive Source |  |  |  |  | OP |  |  | 50100402 | Waste Disposal |  |  | OP |  | 0 |  |  |  | 0 | 0 |  |  | 1,4-Dichlorobenzene | HAP | HAP-VOC | .750717591767066 | LB | 0 | [5 empty] | 2005NEI | 2005NEI
13025 | Brantley | 2827311 |  |  | Brantley County / Smyrna Church Rd Landfill | 562212 | Solid Waste Landfill |  | 31.19175 | -82.0083 | OP | 2008 |  | Open Air Fugitive Source |  |  |  |  | OP |  |  | 50100402 | Waste Disposal |  |  | OP |  | 0 |  |  |  | 0 | 0 |  |  | Ethylene Dibromide | HAP | HAP-VOC | .00456899323424672 | LB | 0 | [5 empty] | 2005NEI | 2005NEI
13025 | Brantley | 2827311 |  |  | Brantley County / Smyrna Church Rd Landfill | 562212 | Solid Waste Landfill |  | 31.19175 | -82.0083 | OP | 2008 |  | Open Air Fugitive Source |  |  |  |  | OP |  |  | 50100402 | Waste Disposal |  |  | OP |  | 0 |  |  |  | 0 | 0 |  |  | Ethylene Dichloride | HAP | HAP-VOC | .986696316207328 | LB | 0 | [5 empty] | 2005NEI | 2005NEI
13025 | Brantley | 2827311 |  |  | Brantley County / Smyrna Church Rd Landfill | 562212 | Solid Waste Landfill |  | 31.19175 | -82.0083 | OP | 2008 |  | Open Air Fugitive Source |  |  |  |  | OP |  |  | 50100402 | Waste Disposal |  |  | OP |  | 0 |  |  |  | 0 | 0 |  |  | Acrylonitrile | HAP | HAP-VOC | 8.16790953687354 | LB | 0 | [5 empty] | 2005NEI | 2005NEI
13025 | Brantley | 2827311 |  |  | Brantley County / Smyrna Church Rd Landfill | 562212 | Solid Waste Landfill |  | 31.19175 | -82.0083 | OP | 2008 |  | Open Air Fugitive Source |  |  |  |  | OP |  |  | 50100402 | Waste Disposal |  |  | OP |  | 0 |  |  |  | 0 | 0 |  |  | Methyl Isobutyl Ketone | HAP | HAP-VOC | 4.55486894602844 | LB | 0 | [5 empty] | 2005NEI | 2005NEI
13025 | Brantley | 2827311 |  |  | Brantley County / Smyrna Church Rd Landfill | 562212 | Solid Waste Landfill |  | 31.19175 | -82.0083 | OP | 2008 |  | Open Air Fugitive Source |  |  |  |  | OP |  |  | 50100402 | Waste Disposal |  |  | OP |  | 0 |  |  |  | 0 | 0 |  |  | Toluene | HAP | HAP-VOC | 369.679168622204 | LB | 0 | [5 empty] | 2005NEI | 2005NEI
13025 | Brantley | 2827311 |  |  | Brantley County / Smyrna Church Rd Landfill | 562212 | Solid Waste Landfill |  | 31.19175 | -82.0083 | OP | 2008 |  | Open Air Fugitive Source |  |  |  |  | OP |  |  | 50100402 | Waste Disposal |  |  | OP |  | 0 |  |  |  | 0 | 0 |  |  | Propylene Dichloride | HAP | HAP-VOC | .494554364535528 | LB | 0 | [5 empty] | 2005NEI | 2005NEI
13025 | Brantley | 9757811 |  |  | Brantley County | 488119 | Other Airport Operations |  | 31.21272 | -81.90539 | OP | 2011 |  | Open Air Fugitive Source | Aircraft /General Aviation |  |  |  | OP | 2008 |  | 2275050000 | Mobile - Aircraft | General Aviation |  | OP | 2013 | [8 empty] | PM10 Primary (Filt + Cond) | CAP |  | .059175 | TON | [6 empty] | 2005NEI | 2005NEI
13025 | Brantley | 9757811 |  |  | Brantley County | 488119 | Other Airport Operations |  | 31.21272 | -81.90539 | OP | 2011 |  | Open Air Fugitive Source | Aircraft /General Aviation |  |  |  | OP | 2008 |  | 2275050000 | Mobile - Aircraft | General Aviation |  | OP | 2013 | [8 empty] | Nitrogen Oxides | CAP |  | .01625 | TON | [6 empty] | 2005NEI | 2005NEI
13025 | Brantley | 9757811 |  |  | Brantley County | 488119 | Other Airport Operations |  | 31.21272 | -81.90539 | OP | 2011 |  | Open Air Fugitive Source | Aircraft /General Aviation |  |  |  | OP | 2008 |  | 2275050000 | Mobile - Aircraft | General Aviation |  | OP | 2013 | [8 empty] | Naphthalene | HAP | HAP-VOC | 17.90123501222 | LB | [6 empty] | 2005NEI | 2005NEI
13025 | Brantley | 9757811 |  |  | Brantley County | 488119 | Other Airport Operations |  | 31.21272 | -81.90539 | OP | 2011 |  | Open Air Fugitive Source | Aircraft /General Aviation |  |  |  | OP | 2008 |  | 2275050000 | Mobile - Aircraft | General Aviation |  | OP | 2013 | [8 empty] | PM2.5 Primary (Filt + Cond) | CAP |  | .04083075 | TON | [6 empty] | 2005NEI | 2005NEI
13025 | Brantley | 9757811 |  |  | Brantley County | 488119 | Other Airport Operations |  | 31.21272 | -81.90539 | OP | 2011 |  | Open Air Fugitive Source | Aircraft /General Aviation |  |  |  | OP | 2008 |  | 2275050000 | Mobile - Aircraft | General Aviation |  | OP | 2013 | [8 empty] | Carbon Monoxide | CAP |  | 3.0035 | TON | [6 empty] | 2005NEI | 2005NEI
13025 | Brantley | 9757811 |  |  | Brantley County | 488119 | Other Airport Operations |  | 31.21272 | -81.90539 | OP | 2011 |  | Open Air Fugitive Source | Aircraft /General Aviation |  |  |  | OP | 2008 |  | 2275050000 | Mobile - Aircraft | General Aviation |  | OP | 2013 | [8 empty] | Sulfur Dioxide | CAP |  | .0025 | TON | [6 empty] | 2005NEI | 2005NEI
13025 | Brantley | 9757811 |  |  | Brantley County | 488119 | Other Airport Operations |  | 31.21272 | -81.90539 | OP | 2011 |  | Open Air Fugitive Source | Aircraft /General Aviation |  |  |  | OP | 2008 |  | 2275050000 | Mobile - Aircraft | General Aviation |  | OP | 2013 | [8 empty] | Pyrene | HAP | HAP-VOC/PAH | .22963652753462 | LB | [6 empty] | 2005NEI | 2005NEI
13025 | Brantley | 9757811 |  |  | Brantley County | 488119 | Other Airport Operations |  | 31.21272 | -81.90539 | OP | 2011 |  | Open Air Fugitive Source | Aircraft /General Aviation |  |  |  | OP | 2008 |  | 2275050000 | Mobile - Aircraft | General Aviation |  | OP | 2013 | [8 empty] | Styrene | HAP | HAP-VOC | .8231318177 | LB | [6 empty] | 2005NEI | 2005NEI
13025 | Brantley | 9757811 |  |  | Brantley County | 488119 | Other Airport Operations |  | 31.21272 | -81.90539 | OP | 2011 |  | Open Air Fugitive Source | Aircraft /General Aviation |  |  |  | OP | 2008 |  | 2275050000 | Mobile - Aircraft | General Aviation |  | OP | 2013 | [8 empty] | 1,3-Butadiene | HAP | HAP-VOC | 2.446483586179 | LB | [6 empty] | 2005NEI | 2005NEI
13025 | Brantley | 9757811 |  |  | Brantley County | 488119 | Other Airport Operations |  | 31.21272 | -81.90539 | OP | 2011 |  | Open Air Fugitive Source | Aircraft /General Aviation |  |  |  | OP | 2008 |  | 2275050000 | Mobile - Aircraft | General Aviation |  | OP | 2013 | [8 empty] | Toluene | HAP | HAP-VOC | 23.6136241231 | LB | [6 empty] | 2005NEI | 2005NEI
13025 | Brantley | 9757811 |  |  | Brantley County | 488119 | Other Airport Operations |  | 31.21272 | -81.90539 | OP | 2011 |  | Open Air Fugitive Source | Aircraft /General Aviation |  |  |  | OP | 2008 |  | 2275050000 | Mobile - Aircraft | General Aviation |  | OP | 2013 | [8 empty] | Hexane | HAP | HAP-VOC | 1.584613037 | LB | [6 empty] | 2005NEI | 2005NEI
13025 | Brantley | 9757811 |  |  | Brantley County | 488119 | Other Airport Operations |  | 31.21272 | -81.90539 | OP | 2011 |  | Open Air Fugitive Source | Aircraft /General Aviation |  |  |  | OP | 2008 |  | 2275050000 | Mobile - Aircraft | General Aviation |  | OP | 2013 | [8 empty] | Propionaldehyde | HAP | HAP-VOC | .2658682056 | LB | [6 empty] | 2005NEI | 2005NEI
13025 | Brantley | 9757811 |  |  | Brantley County | 488119 | Other Airport Operations |  | 31.21272 | -81.90539 | OP | 2011 |  | Open Air Fugitive Source | Aircraft /General Aviation |  |  |  | OP | 2008 |  | 2275050000 | Mobile - Aircraft | General Aviation |  | OP | 2013 | [8 empty] | Fluorene | HAP | HAP-VOC/PAH | .2796218 | LB | [6 empty] | 2005NEI | 2005NEI
13025 | Brantley | 9757811 |  |  | Brantley County | 488119 | Other Airport Operations |  | 31.21272 | -81.90539 | OP | 2011 |  | Open Air Fugitive Source | Aircraft /General Aviation |  |  |  | OP | 2008 |  | 2275050000 | Mobile - Aircraft | General Aviation |  | OP | 2013 | [8 empty] | Volatile Organic Compounds | CAP |  | .10782795 | TON | [6 empty] | 2005NEI | 2005NEI
13025 | Brantley | 9757811 |  |  | Brantley County | 488119 | Other Airport Operations |  | 31.21272 | -81.90539 | OP | 2011 |  | Open Air Fugitive Source | Aircraft /General Aviation |  |  |  | OP | 2008 |  | 2275050000 | Mobile - Aircraft | General Aviation |  | OP | 2013 | [8 empty] | Phenanthrene | HAP | HAP-VOC/PAH | .4704057225775 | LB | [6 empty] | 2005NEI | 2005NEI
13025 | Brantley | 9757811 |  |  | Brantley County | 488119 | Other Airport Operations |  | 31.21272 | -81.90539 | OP | 2011 |  | Open Air Fugitive Source | Aircraft /General Aviation |  |  |  | OP | 2008 |  | 2275050000 | Mobile - Aircraft | General Aviation |  | OP | 2013 | [8 empty] | Arsenic | HAP | HAP-Metal | .00307863855 | LB | [6 empty] | 2005NEI | 2005NEI
13025 | Brantley | 9757811 |  |  | Brantley County | 488119 | Other Airport Operations |  | 31.21272 | -81.90539 | OP | 2011 |  | Open Air Fugitive Source | Aircraft /General Aviation |  |  |  | OP | 2008 |  | 2275050000 | Mobile - Aircraft | General Aviation |  | OP | 2013 | [8 empty] | Acetaldehyde | HAP | HAP-VOC | 2.027726713 | LB | [6 empty] | 2005NEI | 2005NEI
13025 | Brantley | 9757811 |  |  | Brantley County | 488119 | Other Airport Operations |  | 31.21272 | -81.90539 | OP | 2011 |  | Open Air Fugitive Source | Aircraft /General Aviation |  |  |  | OP | 2008 |  | 2275050000 | Mobile - Aircraft | General Aviation |  | OP | 2013 | [8 empty] | Acenaphthene | HAP | HAP-VOC/PAH | .1351814 | LB | [6 empty] | 2005NEI | 2005NEI
13025 | Brantley | 9757811 |  |  | Brantley County | 488119 | Other Airport Operations |  | 31.21272 | -81.90539 | OP | 2011 |  | Open Air Fugitive Source | Aircraft /General Aviation |  |  |  | OP | 2008 |  | 2275050000 | Mobile - Aircraft | General Aviation |  | OP | 2013 | [8 empty] | Acrolein | HAP | HAP-VOC | .43348077 | LB | [6 empty] | 2005NEI | 2005NEI
13025 | Brantley | 9757811 |  |  | Brantley County | 488119 | Other Airport Operations |  | 31.21272 | -81.90539 | OP | 2011 |  | Open Air Fugitive Source | Aircraft /General Aviation |  |  |  | OP | 2008 |  | 2275050000 | Mobile - Aircraft | General Aviation |  | OP | 2013 | [8 empty] | Anthracene | HAP | HAP-VOC/PAH | .157408214559662 | LB | [6 empty] | 2005NEI | 2005NEI
13025 | Brantley | 9757811 |  |  | Brantley County | 488119 | Other Airport Operations |  | 31.21272 | -81.90539 | OP | 2011 |  | Open Air Fugitive Source | Aircraft /General Aviation |  |  |  | OP | 2008 |  | 2275050000 | Mobile - Aircraft | General Aviation |  | OP | 2013 | [8 empty] | Xylenes (Mixed Isomers) | HAP | HAP-VOC | 13.3290520322 | LB | [6 empty] | 2005NEI | 2005NEI
13025 | Brantley | 9757811 |  |  | Brantley County | 488119 | Other Airport Operations |  | 31.21272 | -81.90539 | OP | 2011 |  | Open Air Fugitive Source | Aircraft /General Aviation |  |  |  | OP | 2008 |  | 2275050000 | Mobile - Aircraft | General Aviation |  | OP | 2013 | [8 empty] | Benzo[g,h,i,]Perylene | HAP | HAP-VOC/PAH | .0481468716840212 | LB | [6 empty] | 2005NEI | 2005NEI
13025 | Brantley | 9757811 |  |  | Brantley County | 488119 | Other Airport Operations |  | 31.21272 | -81.90539 | OP | 2011 |  | Open Air Fugitive Source | Aircraft /General Aviation |  |  |  | OP | 2008 |  | 2275050000 | Mobile - Aircraft | General Aviation |  | OP | 2013 | [8 empty] | Indeno[1,2,3-c,d]Pyrene | HAP | HAP-VOC/PAH | .0148144 | LB | [6 empty] | 2005NEI | 2005NEI
13025 | Brantley | 9757811 |  |  | Brantley County | 488119 | Other Airport Operations |  | 31.21272 | -81.90539 | OP | 2011 |  | Open Air Fugitive Source | Aircraft /General Aviation |  |  |  | OP | 2008 |  | 2275050000 | Mobile - Aircraft | General Aviation |  | OP | 2013 | [8 empty] | Benzo[b]Fluoranthene | HAP | HAP-VOC/PAH | .0222216 | LB | [6 empty] | 2005NEI | 2005NEI
13025 | Brantley | 9757811 |  |  | Brantley County | 488119 | Other Airport Operations |  | 31.21272 | -81.90539 | OP | 2011 |  | Open Air Fugitive Source | Aircraft /General Aviation |  |  |  | OP | 2008 |  | 2275050000 | Mobile - Aircraft | General Aviation |  | OP | 2013 | [8 empty] | Fluoranthene | HAP | HAP-VOC/PAH | .168524707875422 | LB | [6 empty] | 2005NEI | 2005NEI
13025 | Brantley | 9757811 |  |  | Brantley County | 488119 | Other Airport Operations |  | 31.21272 | -81.90539 | OP | 2011 |  | Open Air Fugitive Source | Aircraft /General Aviation |  |  |  | OP | 2008 |  | 2275050000 | Mobile - Aircraft | General Aviation |  | OP | 2013 | [8 empty] | Benzo[k]Fluoranthene | HAP | HAP-VOC/PAH | .0222216 | LB | [6 empty] | 2005NEI | 2005NEI
13025 | Brantley | 9757811 |  |  | Brantley County | 488119 | Other Airport Operations |  | 31.21272 | -81.90539 | OP | 2011 |  | Open Air Fugitive Source | Aircraft /General Aviation |  |  |  | OP | 2008 |  | 2275050000 | Mobile - Aircraft | General Aviation |  | OP | 2013 | [8 empty] | Ethyl Benzene | HAP | HAP-VOC | 3.3493614162 | LB | [6 empty] | 2005NEI | 2005NEI
13025 | Brantley | 9757811 |  |  | Brantley County | 488119 | Other Airport Operations |  | 31.21272 | -81.90539 | OP | 2011 |  | Open Air Fugitive Source | Aircraft /General Aviation |  |  |  | OP | 2008 |  | 2275050000 | Mobile - Aircraft | General Aviation |  | OP | 2013 | [8 empty] | Chrysene | HAP | HAP-VOC/PAH | .0185187349553072 | LB | [6 empty] | 2005NEI | 2005NEI
13025 | Brantley | 9757811 |  |  | Brantley County | 488119 | Other Airport Operations |  | 31.21272 | -81.90539 | OP | 2011 |  | Open Air Fugitive Source | Aircraft /General Aviation |  |  |  | OP | 2008 |  | 2275050000 | Mobile - Aircraft | General Aviation |  | OP | 2013 | [8 empty] | Formaldehyde | HAP | HAP-VOC | 8.1325808905 | LB | [6 empty] | 2005NEI | 2005NEI
13025 | Brantley | 9757811 |  |  | Brantley County | 488119 | Other Airport Operations |  | 31.21272 | -81.90539 | OP | 2011 |  | Open Air Fugitive Source | Aircraft /General Aviation |  |  |  | OP | 2008 |  | 2275050000 | Mobile - Aircraft | General Aviation |  | OP | 2013 | [8 empty] | Benzo[a]Pyrene | HAP | HAP-VOC/PAH | .0185184321744236 | LB | [6 empty] | 2005NEI | 2005NEI
13025 | Brantley | 9757811 |  |  | Brantley County | 488119 | Other Airport Operations |  | 31.21272 | -81.90539 | OP | 2011 |  | Open Air Fugitive Source | Aircraft /General Aviation |  |  |  | OP | 2008 |  | 2275050000 | Mobile - Aircraft | General Aviation |  | OP | 2013 | [8 empty] | 2,2,4-Trimethylpentane | HAP | HAP-VOC | .08626236 | LB | [6 empty] | 2005NEI | 2005NEI
13025 | Brantley | 9757811 |  |  | Brantley County | 488119 | Other Airport Operations |  | 31.21272 | -81.90539 | OP | 2011 |  | Open Air Fugitive Source | Aircraft /General Aviation |  |  |  | OP | 2008 |  | 2275050000 | Mobile - Aircraft | General Aviation |  | OP | 2013 | [8 empty] | Benz[a]Anthracene | HAP | HAP-VOC/PAH | .018518789300594 | LB | [6 empty] | 2005NEI | 2005NEI
13025 | Brantley | 9757811 |  |  | Brantley County | 488119 | Other Airport Operations |  | 31.21272 | -81.90539 | OP | 2011 |  | Open Air Fugitive Source | Aircraft /General Aviation |  |  |  | OP | 2008 |  | 2275050000 | Mobile - Aircraft | General Aviation |  | OP | 2013 | [8 empty] | Benzene | HAP | HAP-VOC | 9.4267618116 | LB | [6 empty] | 2005NEI | 2005NEI
13025 | Brantley | 9757811 |  |  | Brantley County | 488119 | Other Airport Operations |  | 31.21272 | -81.90539 | OP | 2011 |  | Open Air Fugitive Source | Aircraft /General Aviation |  |  |  | OP | 2008 |  | 2275050000 | Mobile - Aircraft | General Aviation |  | OP | 2013 | [8 empty] | Lead | CAP/HAP | HAP-Metal | 9.96953932608664 | LB | [6 empty] | 2005NEI | 2005NEI
13025 | Brantley | 9757811 |  |  | Brantley County | 488119 | Other Airport Operations |  | 31.21272 | -81.90539 | OP | 2011 |  | Open Air Fugitive Source | Aircraft /General Aviation |  |  |  | OP | 2008 |  | 2275050000 | Mobile - Aircraft | General Aviation |  | OP | 2013 | [8 empty] | Mercury | HAP | HAP-Metal | .00000588254034121954 | LB | [6 empty] | 2005NEI | 2005NEI
13025 | Brantley | 9757811 |  |  | Brantley County | 488119 | Other Airport Operations |  | 31.21272 | -81.90539 | OP | 2011 |  | Open Air Fugitive Source | Aircraft /General Aviation |  |  |  | OP | 2008 |  | 2275050000 | Mobile - Aircraft | General Aviation |  | OP | 2013 | [8 empty] | Acenaphthylene | HAP | HAP-VOC/PAH | .7629416 | LB | [6 empty] | 2005NEI | 2005NEI
13027 | Brooks | 2827411 | 02700013 | 31643LNGBRHWY34 | Langboard Osb, Quitman | 321219 | Reconstituted Wood Product Manufacturing |  | 30.78555 | -83.48111 | OP | 2023 | SL02 | Unclassified |  | 19.8 | TON/HR |  | PS | 2019 | 1 | 30703099 | Industrial Processes - Pulp & Paper |  |  | PS | 2019 | 85942 | E3FT2 |  |  | 3456 | 0 |  |  | PM2.5 Primary (Filt + Cond) | CAP |  | .04 | TON | [6 empty] | 2005NEI | 2005NEI
13027 | Brooks | 2827411 | 02700013 | 31643LNGBRHWY34 | Langboard Osb, Quitman | 321219 | Reconstituted Wood Product Manufacturing |  | 30.78555 | -83.48111 | OP | 2023 | SL02 | Unclassified |  | 19.8 | TON/HR |  | PS | 2019 | 1 | 30703099 | Industrial Processes - Pulp & Paper |  |  | PS | 2019 | 85942 | E3FT2 |  |  | 3456 | 0 |  |  | PM10 Primary (Filt + Cond) | CAP |  | .04 | TON | [6 empty] | 2005NEI | 2005NEI
13027 | Brooks | 2827411 | 02700013 | 31643LNGBRHWY34 | Langboard Osb, Quitman | 321219 | Reconstituted Wood Product Manufacturing |  | 30.78555 | -83.48111 | OP | 2023 | D01B | Direct-fired Dryer |  | 8.24 | TON/HR |  | PS | 2019 | 1 | 30701001 | Industrial Processes - Pulp & Paper |  |  | PS | 2019 | 74492 | TON |  |  | 3618 | 0 |  |  | Volatile Organic Compounds | CAP |  | .64 | TON | .01 | LB | E6BTU |  |  |  | 2005NEI | 2005NEI
13027 | Brooks | 2827411 | 02700013 | 31643LNGBRHWY34 | Langboard Osb, Quitman | 321219 | Reconstituted Wood Product Manufacturing |  | 30.78555 | -83.48111 | OP | 2023 | D01B | Direct-fired Dryer |  | 8.24 | TON/HR |  | PS | 2019 | 1 | 30701001 | Industrial Processes - Pulp & Paper |  |  | PS | 2019 | 74492 | TON |  |  | 3618 | 0 |  |  | Nitrogen Oxides | CAP |  | 10.81 | TON | .22 | LB | E6BTU |  |  |  | 2005NEI | 2005NEI
13027 | Brooks | 2827411 | 02700013 | 31643LNGBRHWY34 | Langboard Osb, Quitman | 321219 | Reconstituted Wood Product Manufacturing |  | 30.78555 | -83.48111 | OP | 2023 | D01B | Direct-fired Dryer |  | 8.24 | TON/HR |  | PS | 2019 | 1 | 30701001 | Industrial Processes - Pulp & Paper |  |  | PS | 2019 | 74492 | TON |  |  | 3618 | 0 |  |  | PM Primary (Filt + Cond) | CAP |  | 23.81 | TON | [6 empty] | 2005NEI | 2005NEI
13027 | Brooks | 2827411 | 02700013 | 31643LNGBRHWY34 | Langboard Osb, Quitman | 321219 | Reconstituted Wood Product Manufacturing |  | 30.78555 | -83.48111 | OP | 2023 | SL01 | Unclassified |  | 19.8 | TON/HR |  | PS | 2019 | 1 | 30799998 | Industrial Processes - Pulp & Paper |  |  | PS | 2019 | 85942 | E3FT2 |  |  | 216 | 0 |  |  | PM Primary (Filt + Cond) | CAP |  | 1.4 | TON | [6 empty] | 2005NEI | 2005NEI
13027 | Brooks | 2827411 | 02700013 | 31643LNGBRHWY34 | Langboard Osb, Quitman | 321219 | Reconstituted Wood Product Manufacturing |  | 30.78555 | -83.48111 | OP | 2023 | SL02 | Unclassified |  | 19.8 | TON/HR |  | PS | 2019 | 1 | 30703099 | Industrial Processes - Pulp & Paper |  |  | PS | 2019 | 85942 | E3FT2 |  |  | 3456 | 0 |  |  | PM Primary (Filt + Cond) | CAP |  | .04 | TON | [6 empty] | 2005NEI | 2005NEI
13027 | Brooks | 2827411 | 02700013 | 31643LNGBRHWY34 | Langboard Osb, Quitman | 321219 | Reconstituted Wood Product Manufacturing |  | 30.78555 | -83.48111 | OP | 2023 | D01B | Direct-fired Dryer |  | 8.24 | TON/HR |  | PS | 2019 | 1 | 30701001 | Industrial Processes - Pulp & Paper |  |  | PS | 2019 | 74492 | TON |  |  | 3618 | 0 |  |  | PM2.5 Filterable | CAP |  | 7.46929705893999 | TON | [6 empty] | 2005NEI | 2005NEI
13027 | Brooks | 2827411 | 02700013 | 31643LNGBRHWY34 | Langboard Osb, Quitman | 321219 | Reconstituted Wood Product Manufacturing |  | 30.78555 | -83.48111 | OP | 2023 | R001 | Conveyor |  | 5.75 | TON/HR |  | PS | 2019 | 1 | 30704005 | Industrial Processes - Storage and Transfer |  |  | PS | 2019 | 85942 | E3FT2 |  |  | 3936 | 0 |  |  | PM Primary (Filt + Cond) | CAP |  | 1.59 | TON | [6 empty] | 2005NEI | 2005NEI
13027 | Brooks | 2827411 | 02700013 | 31643LNGBRHWY34 | Langboard Osb, Quitman | 321219 | Reconstituted Wood Product Manufacturing |  | 30.78555 | -83.48111 | OP | 2023 | BP01 | Unclassified |  | 19.8 | TON/HR |  | PS | 2019 | 1 | 30701053 | Industrial Processes - Pulp & Paper |  |  | PS | 2019 | 85942 | E3FT2 |  |  | 3740 | 0 |  |  | PM10 Primary (Filt + Cond) | CAP |  | 13.82 | TON | [6 empty] | 2005NEI | 2005NEI
13027 | Brooks | 2827411 | 02700013 | 31643LNGBRHWY34 | Langboard Osb, Quitman | 321219 | Reconstituted Wood Product Manufacturing |  | 30.78555 | -83.48111 | OP | 2023 | R001 | Conveyor |  | 5.75 | TON/HR |  | PS | 2019 | 1 | 30704005 | Industrial Processes - Storage and Transfer |  |  | PS | 2019 | 85942 | E3FT2 |  |  | 3936 | 0 |  |  | PM10 Primary (Filt + Cond) | CAP |  | 1.59 | TON | [6 empty] | 2005NEI | 2005NEI
13027 | Brooks | 2827411 | 02700013 | 31643LNGBRHWY34 | Langboard Osb, Quitman | 321219 | Reconstituted Wood Product Manufacturing |  | 30.78555 | -83.48111 | OP | 2023 | BP01 | Unclassified |  | 19.8 | TON/HR |  | PS | 2019 | 1 | 30701053 | Industrial Processes - Pulp & Paper |  |  | PS | 2019 | 85942 | E3FT2 |  |  | 3740 | 0 |  |  | PM2.5 Primary (Filt + Cond) | CAP |  | 13.82 | TON | [6 empty] | 2005NEI | 2005NEI
13027 | Brooks | 2827411 | 02700013 | 31643LNGBRHWY34 | Langboard Osb, Quitman | 321219 | Reconstituted Wood Product Manufacturing |  | 30.78555 | -83.48111 | OP | 2023 | D01A | Direct-fired Dryer |  | 34 | E6BTU/HR |  | OP |  | 1 | 30701001 | Industrial Processes - Pulp & Paper |  |  | OP |  | 196608 | E6BTU |  |  | 3618 | 16 |  |  | Carbon Monoxide | CAP |  | 29.5 | TON | .6 | LB | E6BTU |  |  |  | 2005NEI | 2005NEI
13027 | Brooks | 2827411 | 02700013 | 31643LNGBRHWY34 | Langboard Osb, Quitman | 321219 | Reconstituted Wood Product Manufacturing |  | 30.78555 | -83.48111 | OP | 2023 | D01A | Direct-fired Dryer |  | 34 | E6BTU/HR |  | OP |  | 1 | 30701001 | Industrial Processes - Pulp & Paper |  |  | OP |  | 196608 | E6BTU |  |  | 3618 | 16 |  |  | PM10 Primary (Filt + Cond) | CAP |  | 23.81 | TON | [6 empty] | 2005NEI | 2005NEI
13027 | Brooks | 2827411 | 02700013 | 31643LNGBRHWY34 | Langboard Osb, Quitman | 321219 | Reconstituted Wood Product Manufacturing |  | 30.78555 | -83.48111 | OP | 2023 | BP01 | Unclassified |  | 19.8 | TON/HR |  | PS | 2019 | 1 | 30701053 | Industrial Processes - Pulp & Paper |  |  | PS | 2019 | 85942 | E3FT2 |  |  | 3740 | 0 |  |  | PM Primary (Filt + Cond) | CAP |  | 13.82 | TON | [6 empty] | 2005NEI | 2005NEI
13027 | Brooks | 2827411 | 02700013 | 31643LNGBRHWY34 | Langboard Osb, Quitman | 321219 | Reconstituted Wood Product Manufacturing |  | 30.78555 | -83.48111 | OP | 2023 | SL01 | Unclassified |  | 19.8 | TON/HR |  | PS | 2019 | 1 | 30799998 | Industrial Processes - Pulp & Paper |  |  | PS | 2019 | 85942 | E3FT2 |  |  | 216 | 0 |  |  | PM10 Primary (Filt + Cond) | CAP |  | 1.4 | TON | [6 empty] | 2005NEI | 2005NEI
13027 | Brooks | 2827411 | 02700013 | 31643LNGBRHWY34 | Langboard Osb, Quitman | 321219 | Reconstituted Wood Product Manufacturing |  | 30.78555 | -83.48111 | OP | 2023 | SL01 | Unclassified |  | 19.8 | TON/HR |  | PS | 2019 | 1 | 30799998 | Industrial Processes - Pulp & Paper |  |  | PS | 2019 | 85942 | E3FT2 |  |  | 216 | 0 |  |  | PM2.5 Primary (Filt + Cond) | CAP |  | 1.4 | TON | [6 empty] | 2005NEI | 2005NEI
13027 | Brooks | 2827411 | 02700013 | 31643LNGBRHWY34 | Langboard Osb, Quitman | 321219 | Reconstituted Wood Product Manufacturing |  | 30.78555 | -83.48111 | OP | 2023 | D01B | Direct-fired Dryer |  | 8.24 | TON/HR |  | PS | 2019 | 1 | 30701001 | Industrial Processes - Pulp & Paper |  |  | PS | 2019 | 74492 | TON |  |  | 3618 | 0 |  |  | Sulfur Dioxide | CAP |  | 1.23 | TON | .03 | LB | E6BTU |  |  |  | 2005NEI | 2005NEI
13027 | Brooks | 2827411 | 02700013 | 31643LNGBRHWY34 | Langboard Osb, Quitman | 321219 | Reconstituted Wood Product Manufacturing |  | 30.78555 | -83.48111 | OP | 2023 | R001 | Conveyor |  | 5.75 | TON/HR |  | PS | 2019 | 1 | 30704005 | Industrial Processes - Storage and Transfer |  |  | PS | 2019 | 85942 | E3FT2 |  |  | 3936 | 0 |  |  | PM2.5 Primary (Filt + Cond) | CAP |  | 1.59 | TON | [6 empty] | 2005NEI | 2005NEI
13027 | Brooks | 2827411 | 02700013 | 31643LNGBRHWY34 | Langboard Osb, Quitman | 321219 | Reconstituted Wood Product Manufacturing |  | 30.78555 | -83.48111 | OP | 2023 | BP01 | Unclassified |  | 19.8 | TON/HR |  | PS | 2019 | 1 | 30701053 | Industrial Processes - Pulp & Paper |  |  | PS | 2019 | 85942 | E3FT2 |  |  | 3740 | 0 |  |  | Volatile Organic Compounds | CAP |  | 8.72 | TON | .2 | LB | E3FT2 |  |  |  | 2005NEI | 2005NEI
13027 | Brooks | 2827411 | 02700013 | 31643LNGBRHWY34 | Langboard Osb, Quitman | 321219 | Reconstituted Wood Product Manufacturing |  | 30.78555 | -83.48111 | OP | 2023 | H001 | Unclassified |  | 18.6000004 | E6BTU/HR |  | OP |  | 1 | 30799998 | Industrial Processes - Pulp & Paper |  |  | OP |  | 64061 | E6BTU |  |  | 3618 | 16 |  |  | Nitrogen Oxides | CAP |  | 7.05 | TON | .22 | LB | E6BTU |  |  |  | 2005NEI | 2005NEI
13027 | Brooks | 2827411 | 02700013 | 31643LNGBRHWY34 | Langboard Osb, Quitman | 321219 | Reconstituted Wood Product Manufacturing |  | 30.78555 | -83.48111 | OP | 2023 | H001 | Unclassified |  | 18.6000004 | E6BTU/HR |  | OP |  | 1 | 30799998 | Industrial Processes - Pulp & Paper |  |  | OP |  | 64061 | E6BTU |  |  | 3618 | 16 |  |  | PM2.5 Primary (Filt + Cond) | CAP |  | 4.25 | TON | [6 empty] | 2005NEI | 2005NEI
13027 | Brooks | 2827411 | 02700013 | 31643LNGBRHWY34 | Langboard Osb, Quitman | 321219 | Reconstituted Wood Product Manufacturing |  | 30.78555 | -83.48111 | OP | 2023 | D01A | Direct-fired Dryer |  | 34 | E6BTU/HR |  | OP |  | 1 | 30701001 | Industrial Processes - Pulp & Paper |  |  | OP |  | 196608 | E6BTU |  |  | 3618 | 16 |  |  | Volatile Organic Compounds | CAP |  | 45.11 | TON | 2.42 | LB | TON |  |  |  | 2005NEI | 2005NEI
13027 | Brooks | 2827411 | 02700013 | 31643LNGBRHWY34 | Langboard Osb, Quitman | 321219 | Reconstituted Wood Product Manufacturing |  | 30.78555 | -83.48111 | OP | 2023 | D01B | Direct-fired Dryer |  | 8.24 | TON/HR |  | PS | 2019 | 1 | 30701001 | Industrial Processes - Pulp & Paper |  |  | PS | 2019 | 74492 | TON |  |  | 3618 | 0 |  |  | PM10 Primary (Filt + Cond) | CAP |  | 15.7781012704585 | TON | [6 empty] | 2005NEI | 2005NEI
13027 | Brooks | 2827411 | 02700013 | 31643LNGBRHWY34 | Langboard Osb, Quitman | 321219 | Reconstituted Wood Product Manufacturing |  | 30.78555 | -83.48111 | OP | 2023 | D01B | Direct-fired Dryer |  | 8.24 | TON/HR |  | PS | 2019 | 1 | 30701001 | Industrial Processes - Pulp & Paper |  |  | PS | 2019 | 74492 | TON |  |  | 3618 | 0 |  |  | PM2.5 Primary (Filt + Cond) | CAP |  | 14.80277705894 | TON | [6 empty] | 2005NEI | 2005NEI
13027 | Brooks | 2827411 | 02700013 | 31643LNGBRHWY34 | Langboard Osb, Quitman | 321219 | Reconstituted Wood Product Manufacturing |  | 30.78555 | -83.48111 | OP | 2023 | H001 | Unclassified |  | 18.6000004 | E6BTU/HR |  | OP |  | 1 | 30799998 | Industrial Processes - Pulp & Paper |  |  | OP |  | 64061 | E6BTU |  |  | 3618 | 16 |  |  | PM Primary (Filt + Cond) | CAP |  | 4.25 | TON | [6 empty] | 2005NEI | 2005NEI
13027 | Brooks | 2827411 | 02700013 | 31643LNGBRHWY34 | Langboard Osb, Quitman | 321219 | Reconstituted Wood Product Manufacturing |  | 30.78555 | -83.48111 | OP | 2023 | D01B | Direct-fired Dryer |  | 8.24 | TON/HR |  | PS | 2019 | 1 | 30701001 | Industrial Processes - Pulp & Paper |  |  | PS | 2019 | 74492 | TON |  |  | 3618 | 0 |  |  | PM10 Filterable | CAP |  | 8.44462127045846 | TON | [6 empty] | 2005NEI | 2005NEI
13027 | Brooks | 2827411 | 02700013 | 31643LNGBRHWY34 | Langboard Osb, Quitman | 321219 | Reconstituted Wood Product Manufacturing |  | 30.78555 | -83.48111 | OP | 2023 | D01B | Direct-fired Dryer |  | 8.24 | TON/HR |  | PS | 2019 | 1 | 30701001 | Industrial Processes - Pulp & Paper |  |  | PS | 2019 | 74492 | TON |  |  | 3618 | 0 |  |  | PM Filterable/Total Suspended Particulate Matter (TSP) | CAP |  | 16.47652 | TON | [6 empty] | 2005NEI | 2005NEI
13027 | Brooks | 2827411 | 02700013 | 31643LNGBRHWY34 | Langboard Osb, Quitman | 321219 | Reconstituted Wood Product Manufacturing |  | 30.78555 | -83.48111 | OP | 2023 | D01B | Direct-fired Dryer |  | 8.24 | TON/HR |  | PS | 2019 | 1 | 30701001 | Industrial Processes - Pulp & Paper |  |  | PS | 2019 | 74492 | TON |  |  | 3618 | 0 |  |  | PM Condensible | CAP |  | 7.33348 | TON | [6 empty] | 2005NEI | 2005NEI
13027 | Brooks | 2827411 | 02700013 | 31643LNGBRHWY34 | Langboard Osb, Quitman | 321219 | Reconstituted Wood Product Manufacturing |  | 30.78555 | -83.48111 | OP | 2023 | D02A | Direct-fired Dryer |  | 34 | E6BTU/HR |  | OP |  | 1 | 30701001 | Industrial Processes - Pulp & Paper |  |  | OP |  | 196608 | E6BTU |  |  | 3740 | 16 |  |  | Volatile Organic Compounds | CAP |  | .64 | TON | .01 | LB | E6BTU |  |  |  | 2005NEI | 2005NEI
13027 | Brooks | 2827411 | 02700013 | 31643LNGBRHWY34 | Langboard Osb, Quitman | 321219 | Reconstituted Wood Product Manufacturing |  | 30.78555 | -83.48111 | OP | 2023 | D02A | Direct-fired Dryer |  | 34 | E6BTU/HR |  | OP |  | 1 | 30701001 | Industrial Processes - Pulp & Paper |  |  | OP |  | 196608 | E6BTU |  |  | 3740 | 16 |  |  | Sulfur Dioxide | CAP |  | 1.23 | TON | .03 | LB | E6BTU |  |  |  | 2005NEI | 2005NEI
13027 | Brooks | 2827411 | 02700013 | 31643LNGBRHWY34 | Langboard Osb, Quitman | 321219 | Reconstituted Wood Product Manufacturing |  | 30.78555 | -83.48111 | OP | 2023 | D01A | Direct-fired Dryer |  | 34 | E6BTU/HR |  | OP |  | 1 | 30701001 | Industrial Processes - Pulp & Paper |  |  | OP |  | 196608 | E6BTU |  |  | 3618 | 16 |  |  | PM2.5 Primary (Filt + Cond) | CAP |  | 23.81 | TON | [6 empty] | 2005NEI | 2005NEI
13027 | Brooks | 2827411 | 02700013 | 31643LNGBRHWY34 | Langboard Osb, Quitman | 321219 | Reconstituted Wood Product Manufacturing |  | 30.78555 | -83.48111 | OP | 2023 | D02A | Direct-fired Dryer |  | 34 | E6BTU/HR |  | OP |  | 1 | 30701001 | Industrial Processes - Pulp & Paper |  |  | OP |  | 196608 | E6BTU |  |  | 3740 | 16 |  |  | Carbon Monoxide | CAP |  | 29.5 | TON | .6 | LB | E6BTU |  |  |  | 2005NEI | 2005NEI
13027 | Brooks | 2827411 | 02700013 | 31643LNGBRHWY34 | Langboard Osb, Quitman | 321219 | Reconstituted Wood Product Manufacturing |  | 30.78555 | -83.48111 | OP | 2023 | D02B | Direct-fired Dryer |  | 8.24 | TON/HR |  | PS | 2019 | 1 | 30701001 | Industrial Processes - Pulp & Paper |  |  | PS | 2019 | 74492 | TON |  |  | 3740 | 0 |  |  | PM2.5 Primary (Filt + Cond) | CAP |  | 24.61 | TON | [6 empty] | 2005NEI | 2005NEI
13027 | Brooks | 2827411 | 02700013 | 31643LNGBRHWY34 | Langboard Osb, Quitman | 321219 | Reconstituted Wood Product Manufacturing |  | 30.78555 | -83.48111 | OP | 2023 | D02B | Direct-fired Dryer |  | 8.24 | TON/HR |  | PS | 2019 | 1 | 30701001 | Industrial Processes - Pulp & Paper |  |  | PS | 2019 | 74492 | TON |  |  | 3740 | 0 |  |  | Volatile Organic Compounds | CAP |  | 45.11 | TON | 2.42 | LB | TON |  |  |  | 2005NEI | 2005NEI
13027 | Brooks | 2827411 | 02700013 | 31643LNGBRHWY34 | Langboard Osb, Quitman | 321219 | Reconstituted Wood Product Manufacturing |  | 30.78555 | -83.48111 | OP | 2023 | D02B | Direct-fired Dryer |  | 8.24 | TON/HR |  | PS | 2019 | 1 | 30701001 | Industrial Processes - Pulp & Paper |  |  | PS | 2019 | 74492 | TON |  |  | 3740 | 0 |  |  | PM10 Primary (Filt + Cond) | CAP |  | 24.61 | TON | [6 empty] | 2005NEI | 2005NEI
13027 | Brooks | 2827411 | 02700013 | 31643LNGBRHWY34 | Langboard Osb, Quitman | 321219 | Reconstituted Wood Product Manufacturing |  | 30.78555 | -83.48111 | OP | 2023 | D02B | Direct-fired Dryer |  | 8.24 | TON/HR |  | PS | 2019 | 1 | 30701001 | Industrial Processes - Pulp & Paper |  |  | PS | 2019 | 74492 | TON |  |  | 3740 | 0 |  |  | PM Primary (Filt + Cond) | CAP |  | 24.61 | TON | [6 empty] | 2005NEI | 2005NEI
13027 | Brooks | 2827411 | 02700013 | 31643LNGBRHWY34 | Langboard Osb, Quitman | 321219 | Reconstituted Wood Product Manufacturing |  | 30.78555 | -83.48111 | OP | 2023 | H001 | Unclassified |  | 18.6000004 | E6BTU/HR |  | OP |  | 1 | 30799998 | Industrial Processes - Pulp & Paper |  |  | OP |  | 64061 | E6BTU |  |  | 3618 | 16 |  |  | Volatile Organic Compounds | CAP |  | .42 | TON | .01 | LB | E6BTU |  |  |  | 2005NEI | 2005NEI
13027 | Brooks | 2827411 | 02700013 | 31643LNGBRHWY34 | Langboard Osb, Quitman | 321219 | Reconstituted Wood Product Manufacturing |  | 30.78555 | -83.48111 | OP | 2023 | H001 | Unclassified |  | 18.6000004 | E6BTU/HR |  | OP |  | 1 | 30799998 | Industrial Processes - Pulp & Paper |  |  | OP |  | 64061 | E6BTU |  |  | 3618 | 16 |  |  | Carbon Monoxide | CAP |  | 19.22 | TON | .6 | LB | E6BTU |  |  |  | 2005NEI | 2005NEI
13027 | Brooks | 2827411 | 02700013 | 31643LNGBRHWY34 | Langboard Osb, Quitman | 321219 | Reconstituted Wood Product Manufacturing |  | 30.78555 | -83.48111 | OP | 2023 | H001 | Unclassified |  | 18.6000004 | E6BTU/HR |  | OP |  | 1 | 30799998 | Industrial Processes - Pulp & Paper |  |  | OP |  | 64061 | E6BTU |  |  | 3618 | 16 |  |  | PM10 Primary (Filt + Cond) | CAP |  | 4.25 | TON | [6 empty] | 2005NEI | 2005NEI
13027 | Brooks | 2827411 | 02700013 | 31643LNGBRHWY34 | Langboard Osb, Quitman | 321219 | Reconstituted Wood Product Manufacturing |  | 30.78555 | -83.48111 | OP | 2023 | H001 | Unclassified |  | 18.6000004 | E6BTU/HR |  | OP |  | 1 | 30799998 | Industrial Processes - Pulp & Paper |  |  | OP |  | 64061 | E6BTU |  |  | 3618 | 16 |  |  | Sulfur Dioxide | CAP |  | .8 | TON | .03 | LB | E6BTU |  |  |  | 2005NEI | 2005NEI
13027 | Brooks | 2827411 | 02700013 | 31643LNGBRHWY34 | Langboard Osb, Quitman | 321219 | Reconstituted Wood Product Manufacturing |  | 30.78555 | -83.48111 | OP | 2023 | D02A | Direct-fired Dryer |  | 34 | E6BTU/HR |  | OP |  | 1 | 30701001 | Industrial Processes - Pulp & Paper |  |  | OP |  | 196608 | E6BTU |  |  | 3740 | 16 |  |  | Nitrogen Oxides | CAP |  | 10.81 | TON | .22 | LB | E6BTU |  |  |  | 2005NEI | 2005NEI
13027 | Brooks | 2827611 |  |  | Quitman / Sr 33 Ph1 Slf | 562212 | Solid Waste Landfill |  | 30.85755 | -83.55075 | OP | 2008 |  | Open Air Fugitive Source |  |  |  |  | OP |  |  | 50100402 | Waste Disposal |  |  | OP |  | 0 |  |  |  | 0 | 0 |  |  | Mercury & Compounds | HAP | HAP-Metal | .001747660063277506 | LB | 0 | [5 empty] | 2005NEI | 2005NEI
13027 | Brooks | 2827611 |  |  | Quitman / Sr 33 Ph1 Slf | 562212 | Solid Waste Landfill |  | 30.85755 | -83.55075 | OP | 2008 |  | Open Air Fugitive Source |  |  |  |  | OP |  |  | 50100402 | Waste Disposal |  |  | OP |  | 0 |  |  |  | 0 | 0 |  |  | Carbonyl Sulfide | HAP | HAP-VOC | .878163222044836 | LB | 0 | [5 empty] | 2005NEI | 2005NEI
13027 | Brooks | 2827611 |  |  | Quitman / Sr 33 Ph1 Slf | 562212 | Solid Waste Landfill |  | 30.85755 | -83.55075 | OP | 2008 |  | Open Air Fugitive Source |  |  |  |  | OP |  |  | 50100402 | Waste Disposal |  |  | OP |  | 0 |  |  |  | 0 | 0 |  |  | Carbon Tetrachloride | HAP | HAP-VOC | .01835907496755522 | LB | 0 | [5 empty] | 2005NEI | 2005NEI
13027 | Brooks | 2827611 |  |  | Quitman / Sr 33 Ph1 Slf | 562212 | Solid Waste Landfill |  | 30.85755 | -83.55075 | OP | 2008 |  | Open Air Fugitive Source |  |  |  |  | OP |  |  | 50100402 | Waste Disposal |  |  | OP |  | 0 |  |  |  | 0 | 0 |  |  | Vinyl Chloride | HAP | HAP-VOC | 13.68666413378502 | LB | 0 | [5 empty] | 2005NEI | 2005NEI
13027 | Brooks | 2827611 |  |  | Quitman / Sr 33 Ph1 Slf | 562212 | Solid Waste Landfill |  | 30.85755 | -83.55075 | OP | 2008 |  | Open Air Fugitive Source |  |  |  |  | OP |  |  | 50100402 | Waste Disposal |  |  | OP |  | 0 |  |  |  | 0 | 0 |  |  | Methyl Chloroform | HAP |  | 1.91066129654541 | LB | 0 | [5 empty] | 2005NEI | 2005NEI
13027 | Brooks | 2827611 |  |  | Quitman / Sr 33 Ph1 Slf | 562212 | Solid Waste Landfill |  | 30.85755 | -83.55075 | OP | 2008 |  | Open Air Fugitive Source |  |  |  |  | OP |  |  | 50100402 | Waste Disposal |  |  | OP |  | 0 |  |  |  | 0 | 0 |  |  | Ethyl Chloride | HAP | HAP-VOC | 2.40616776542728 | LB | 0 | [5 empty] | 2005NEI | 2005NEI
13027 | Brooks | 2827611 |  |  | Quitman / Sr 33 Ph1 Slf | 562212 | Solid Waste Landfill |  | 30.85755 | -83.55075 | OP | 2008 |  | Open Air Fugitive Source |  |  |  |  | OP |  |  | 50100402 | Waste Disposal |  |  | OP |  | 0 |  |  |  | 0 | 0 |  |  | Methylene Chloride | HAP |  | 36.2384677859158 | LB | 0 | [5 empty] | 2005NEI | 2005NEI
13027 | Brooks | 2827611 |  |  | Quitman / Sr 33 Ph1 Slf | 562212 | Solid Waste Landfill |  | 30.85755 | -83.55075 | OP | 2008 |  | Open Air Fugitive Source |  |  |  |  | OP |  |  | 50100402 | Waste Disposal |  |  | OP |  | 0 |  |  |  | 0 | 0 |  |  | Ethylidene Dichloride | HAP | HAP-VOC | 6.93753510123022 | LB | 0 | [5 empty] | 2005NEI | 2005NEI
13027 | Brooks | 2827611 |  |  | Quitman / Sr 33 Ph1 Slf | 562212 | Solid Waste Landfill |  | 30.85755 | -83.55075 | OP | 2008 |  | Open Air Fugitive Source |  |  |  |  | OP |  |  | 50100402 | Waste Disposal |  |  | OP |  | 0 |  |  |  | 0 | 0 |  |  | Vinylidene Chloride | HAP | HAP-VOC | .578434973789262 | LB | 0 | [5 empty] | 2005NEI | 2005NEI
13027 | Brooks | 2827611 |  |  | Quitman / Sr 33 Ph1 Slf | 562212 | Solid Waste Landfill |  | 30.85755 | -83.55075 | OP | 2008 |  | Open Air Fugitive Source |  |  |  |  | OP |  |  | 50100402 | Waste Disposal |  |  | OP |  | 0 |  |  |  | 0 | 0 |  |  | Trichloroethylene | HAP | HAP-VOC | 11.05350211136486 | LB | 0 | [5 empty] | 2005NEI | 2005NEI
13027 | Brooks | 2827611 |  |  | Quitman / Sr 33 Ph1 Slf | 562212 | Solid Waste Landfill |  | 30.85755 | -83.55075 | OP | 2008 |  | Open Air Fugitive Source |  |  |  |  | OP |  |  | 50100402 | Waste Disposal |  |  | OP |  | 0 |  |  |  | 0 | 0 |  |  | Benzene | HAP | HAP-VOC | 25.8673029404652 | LB | 0 | [5 empty] | 2005NEI | 2005NEI
13027 | Brooks | 2827611 |  |  | Quitman / Sr 33 Ph1 Slf | 562212 | Solid Waste Landfill |  | 30.85755 | -83.55075 | OP | 2008 |  | Open Air Fugitive Source |  |  |  |  | OP |  |  | 50100402 | Waste Disposal |  |  | OP |  | 0 |  |  |  | 0 | 0 |  |  | 1,1,2,2-Tetrachloroethane | HAP | HAP-VOC | 5.55860555441952 | LB | 0 | [5 empty] | 2005NEI | 2005NEI
13027 | Brooks | 2827611 |  |  | Quitman / Sr 33 Ph1 Slf | 562212 | Solid Waste Landfill |  | 30.85755 | -83.55075 | OP | 2008 |  | Open Air Fugitive Source |  |  |  |  | OP |  |  | 50100402 | Waste Disposal |  |  | OP |  | 0 |  |  |  | 0 | 0 |  |  | Hexane | HAP | HAP-VOC | 16.89247916703178 | LB | 0 | [5 empty] | 2005NEI | 2005NEI
13027 | Brooks | 2827611 |  |  | Quitman / Sr 33 Ph1 Slf | 562212 | Solid Waste Landfill |  | 30.85755 | -83.55075 | OP | 2008 |  | Open Air Fugitive Source |  |  |  |  | OP |  |  | 50100402 | Waste Disposal |  |  | OP |  | 0 |  |  |  | 0 | 0 |  |  | Methyl Isobutyl Ketone | HAP | HAP-VOC | 5.5880136085594 | LB | 0 | [5 empty] | 2005NEI | 2005NEI
13027 | Brooks | 2827611 |  |  | Quitman / Sr 33 Ph1 Slf | 562212 | Solid Waste Landfill |  | 30.85755 | -83.55075 | OP | 2008 |  | Open Air Fugitive Source |  |  |  |  | OP |  |  | 50100402 | Waste Disposal |  |  | OP |  | 0 |  |  |  | 0 | 0 |  |  | Toluene | HAP | HAP-VOC | 453.530551491066 | LB | 0 | [5 empty] | 2005NEI | 2005NEI
13027 | Brooks | 2827611 |  |  | Quitman / Sr 33 Ph1 Slf | 562212 | Solid Waste Landfill |  | 30.85755 | -83.55075 | OP | 2008 |  | Open Air Fugitive Source |  |  |  |  | OP |  |  | 50100402 | Waste Disposal |  |  | OP |  | 0 |  |  |  | 0 | 0 |  |  | Tetrachloroethylene | HAP |  | 18.4541253070949 | LB | 0 | [5 empty] | 2005NEI | 2005NEI
13027 | Brooks | 2827611 |  |  | Quitman / Sr 33 Ph1 Slf | 562212 | Solid Waste Landfill |  | 30.85755 | -83.55075 | OP | 2008 |  | Open Air Fugitive Source |  |  |  |  | OP |  |  | 50100402 | Waste Disposal |  |  | OP |  | 0 |  |  |  | 0 | 0 |  |  | Ethyl Benzene | HAP | HAP-VOC | 14.60102578546152 | LB | 0 | [5 empty] | 2005NEI | 2005NEI
13027 | Brooks | 2827611 |  |  | Quitman / Sr 33 Ph1 Slf | 562212 | Solid Waste Landfill |  | 30.85755 | -83.55075 | OP | 2008 |  | Open Air Fugitive Source |  |  |  |  | OP |  |  | 50100402 | Waste Disposal |  |  | OP |  | 0 |  |  |  | 0 | 0 |  |  | Chlorobenzene | HAP | HAP-VOC | .839548182506182 | LB | 0 | [5 empty] | 2005NEI | 2005NEI
13027 | Brooks | 2827611 |  |  | Quitman / Sr 33 Ph1 Slf | 562212 | Solid Waste Landfill |  | 30.85755 | -83.55075 | OP | 2008 |  | Open Air Fugitive Source |  |  |  |  | OP |  |  | 50100402 | Waste Disposal |  |  | OP |  | 0 |  |  |  | 0 | 0 |  |  | Xylenes (Mixed Isomers) | HAP | HAP-VOC | 38.3237336234456 | LB | 0 | [5 empty] | 2005NEI | 2005NEI
13027 | Brooks | 2827611 |  |  | Quitman / Sr 33 Ph1 Slf | 562212 | Solid Waste Landfill |  | 30.85755 | -83.55075 | OP | 2008 |  | Open Air Fugitive Source |  |  |  |  | OP |  |  | 50100402 | Waste Disposal |  |  | OP |  | 0 |  |  |  | 0 | 0 |  |  | Chloroform | HAP | HAP-VOC | .1068589099247474 | LB | 0 | [5 empty] | 2005NEI | 2005NEI
13027 | Brooks | 2827611 |  |  | Quitman / Sr 33 Ph1 Slf | 562212 | Solid Waste Landfill |  | 30.85755 | -83.55075 | OP | 2008 |  | Open Air Fugitive Source |  |  |  |  | OP |  |  | 50100402 | Waste Disposal |  |  | OP |  | 0 |  |  |  | 0 | 0 |  |  | Ethylene Dichloride | HAP | HAP-VOC | 1.210500786699816 | LB | 0 | [5 empty] | 2005NEI | 2005NEI
13027 | Brooks | 2827611 |  |  | Quitman / Sr 33 Ph1 Slf | 562212 | Solid Waste Landfill |  | 30.85755 | -83.55075 | OP | 2008 |  | Open Air Fugitive Source |  |  |  |  | OP |  |  | 50100402 | Waste Disposal |  |  | OP |  | 0 |  |  |  | 0 | 0 |  |  | Carbon Disulfide | HAP | HAP-VOC | 1.317362680093584 | LB | 0 | [5 empty] | 2005NEI | 2005NEI
13027 | Brooks | 2827611 |  |  | Quitman / Sr 33 Ph1 Slf | 562212 | Solid Waste Landfill |  | 30.85755 | -83.55075 | OP | 2008 |  | Open Air Fugitive Source |  |  |  |  | OP |  |  | 50100402 | Waste Disposal |  |  | OP |  | 0 |  |  |  | 0 | 0 |  |  | Propylene Dichloride | HAP | HAP-VOC | .606730193984318 | LB | 0 | [5 empty] | 2005NEI | 2005NEI
13027 | Brooks | 2827611 |  |  | Quitman / Sr 33 Ph1 Slf | 562212 | Solid Waste Landfill |  | 30.85755 | -83.55075 | OP | 2008 |  | Open Air Fugitive Source |  |  |  |  | OP |  |  | 50100402 | Waste Disposal |  |  | OP |  | 0 |  |  |  | 0 | 0 |  |  | 1,4-Dichlorobenzene | HAP | HAP-VOC | .92099688677917 | LB | 0 | [5 empty] | 2005NEI | 2005NEI
13027 | Brooks | 2827611 |  |  | Quitman / Sr 33 Ph1 Slf | 562212 | Solid Waste Landfill |  | 30.85755 | -83.55075 | OP | 2008 |  | Open Air Fugitive Source |  |  |  |  | OP |  |  | 50100402 | Waste Disposal |  |  | OP |  | 0 |  |  |  | 0 | 0 |  |  | Ethylene Dibromide | HAP | HAP-VOC | .00560534159663332 | LB | 0 | [5 empty] | 2005NEI | 2005NEI
13027 | Brooks | 2827611 |  |  | Quitman / Sr 33 Ph1 Slf | 562212 | Solid Waste Landfill |  | 30.85755 | -83.55075 | OP | 2008 |  | Open Air Fugitive Source |  |  |  |  | OP |  |  | 50100402 | Waste Disposal |  |  | OP |  | 0 |  |  |  | 0 | 0 |  |  | Acrylonitrile | HAP | HAP-VOC | 10.02057143385624 | LB | 0 | [5 empty] | 2005NEI | 2005NEI
13027 | Brooks | 2827611 |  |  | Quitman / Sr 33 Ph1 Slf | 562212 | Solid Waste Landfill |  | 30.85755 | -83.55075 | OP | 2008 |  | Open Air Fugitive Source |  |  |  |  | OP |  |  | 50100402 | Waste Disposal |  |  | OP |  | 0 |  |  |  | 0 | 0 |  |  | Methyl Chloride | HAP | HAP-VOC | 1.822687745523522 | LB | 0 | [5 empty] | 2005NEI | 2005NEI
13027 | Brooks | 9757711 |  |  | Quitman Brooks County | 488119 | Other Airport Operations |  | 30.80575 | -83.58655 | OP | 2011 |  | Open Air Fugitive Source | Aircraft /General Aviation |  |  |  | OP | 2008 |  | 2275050000 | Mobile - Aircraft | General Aviation |  | OP | 2013 | [8 empty] | PM2.5 Primary (Filt + Cond) | CAP |  | .44913825 | TON | [6 empty] | 2005NEI | 2005NEI
13027 | Brooks | 9757711 |  |  | Quitman Brooks County | 488119 | Other Airport Operations |  | 30.80575 | -83.58655 | OP | 2011 |  | Open Air Fugitive Source | Aircraft /General Aviation |  |  |  | OP | 2008 |  | 2275050000 | Mobile - Aircraft | General Aviation |  | OP | 2013 | [8 empty] | Propionaldehyde | HAP | HAP-VOC | 2.9245502616 | LB | [6 empty] | 2005NEI | 2005NEI
13027 | Brooks | 9757711 |  |  | Quitman Brooks County | 488119 | Other Airport Operations |  | 30.80575 | -83.58655 | OP | 2011 |  | Open Air Fugitive Source | Aircraft /General Aviation |  |  |  | OP | 2008 |  | 2275050000 | Mobile - Aircraft | General Aviation |  | OP | 2013 | [8 empty] | Hexane | HAP | HAP-VOC | 17.430743407 | LB | [6 empty] | 2005NEI | 2005NEI
13027 | Brooks | 9757711 |  |  | Quitman Brooks County | 488119 | Other Airport Operations |  | 30.80575 | -83.58655 | OP | 2011 |  | Open Air Fugitive Source | Aircraft /General Aviation |  |  |  | OP | 2008 |  | 2275050000 | Mobile - Aircraft | General Aviation |  | OP | 2013 | [8 empty] | Toluene | HAP | HAP-VOC | 259.7498653541 | LB | [6 empty] | 2005NEI | 2005NEI
13027 | Brooks | 9757711 |  |  | Quitman Brooks County | 488119 | Other Airport Operations |  | 30.80575 | -83.58655 | OP | 2011 |  | Open Air Fugitive Source | Aircraft /General Aviation |  |  |  | OP | 2008 |  | 2275050000 | Mobile - Aircraft | General Aviation |  | OP | 2013 | [8 empty] | 1,3-Butadiene | HAP | HAP-VOC | 26.911319447969 | LB | [6 empty] | 2005NEI | 2005NEI
13027 | Brooks | 9757711 |  |  | Quitman Brooks County | 488119 | Other Airport Operations |  | 30.80575 | -83.58655 | OP | 2011 |  | Open Air Fugitive Source | Aircraft /General Aviation |  |  |  | OP | 2008 |  | 2275050000 | Mobile - Aircraft | General Aviation |  | OP | 2013 | [8 empty] | Styrene | HAP | HAP-VOC | 9.0544499947 | LB | [6 empty] | 2005NEI | 2005NEI
13027 | Brooks | 9757711 |  |  | Quitman Brooks County | 488119 | Other Airport Operations |  | 30.80575 | -83.58655 | OP | 2011 |  | Open Air Fugitive Source | Aircraft /General Aviation |  |  |  | OP | 2008 |  | 2275050000 | Mobile - Aircraft | General Aviation |  | OP | 2013 | [8 empty] | Carbon Monoxide | CAP |  | 33.0385 | TON | [6 empty] | 2005NEI | 2005NEI
13027 | Brooks | 9757711 |  |  | Quitman Brooks County | 488119 | Other Airport Operations |  | 30.80575 | -83.58655 | OP | 2011 |  | Open Air Fugitive Source | Aircraft /General Aviation |  |  |  | OP | 2008 |  | 2275050000 | Mobile - Aircraft | General Aviation |  | OP | 2013 | [8 empty] | Benzo[b]Fluoranthene | HAP | HAP-VOC/PAH | .2444376 | LB | [6 empty] | 2005NEI | 2005NEI
13027 | Brooks | 9757711 |  |  | Quitman Brooks County | 488119 | Other Airport Operations |  | 30.80575 | -83.58655 | OP | 2011 |  | Open Air Fugitive Source | Aircraft /General Aviation |  |  |  | OP | 2008 |  | 2275050000 | Mobile - Aircraft | General Aviation |  | OP | 2013 | [8 empty] | Arsenic | HAP | HAP-Metal | .03386502405 | LB | [6 empty] | 2005NEI | 2005NEI
13027 | Brooks | 9757711 |  |  | Quitman Brooks County | 488119 | Other Airport Operations |  | 30.80575 | -83.58655 | OP | 2011 |  | Open Air Fugitive Source | Aircraft /General Aviation |  |  |  | OP | 2008 |  | 2275050000 | Mobile - Aircraft | General Aviation |  | OP | 2013 | [8 empty] | Benzene | HAP | HAP-VOC | 103.6943799276 | LB | [6 empty] | 2005NEI | 2005NEI
13027 | Brooks | 9757711 |  |  | Quitman Brooks County | 488119 | Other Airport Operations |  | 30.80575 | -83.58655 | OP | 2011 |  | Open Air Fugitive Source | Aircraft /General Aviation |  |  |  | OP | 2008 |  | 2275050000 | Mobile - Aircraft | General Aviation |  | OP | 2013 | [8 empty] | Benzo[a]Pyrene | HAP | HAP-VOC/PAH | .20370275391866 | LB | [6 empty] | 2005NEI | 2005NEI
13027 | Brooks | 9757711 |  |  | Quitman Brooks County | 488119 | Other Airport Operations |  | 30.80575 | -83.58655 | OP | 2011 |  | Open Air Fugitive Source | Aircraft /General Aviation |  |  |  | OP | 2008 |  | 2275050000 | Mobile - Aircraft | General Aviation |  | OP | 2013 | [8 empty] | Acenaphthylene | HAP | HAP-VOC/PAH | 8.3923576 | LB | [6 empty] | 2005NEI | 2005NEI
13027 | Brooks | 9757711 |  |  | Quitman Brooks County | 488119 | Other Airport Operations |  | 30.80575 | -83.58655 | OP | 2011 |  | Open Air Fugitive Source | Aircraft /General Aviation |  |  |  | OP | 2008 |  | 2275050000 | Mobile - Aircraft | General Aviation |  | OP | 2013 | [8 empty] | Pyrene | HAP | HAP-VOC/PAH | 2.52600180288082 | LB | [6 empty] | 2005NEI | 2005NEI
13027 | Brooks | 9757711 |  |  | Quitman Brooks County | 488119 | Other Airport Operations |  | 30.80575 | -83.58655 | OP | 2011 |  | Open Air Fugitive Source | Aircraft /General Aviation |  |  |  | OP | 2008 |  | 2275050000 | Mobile - Aircraft | General Aviation |  | OP | 2013 | [8 empty] | Xylenes (Mixed Isomers) | HAP | HAP-VOC | 146.6195723542 | LB | [6 empty] | 2005NEI | 2005NEI
13027 | Brooks | 9757711 |  |  | Quitman Brooks County | 488119 | Other Airport Operations |  | 30.80575 | -83.58655 | OP | 2011 |  | Open Air Fugitive Source | Aircraft /General Aviation |  |  |  | OP | 2008 |  | 2275050000 | Mobile - Aircraft | General Aviation |  | OP | 2013 | [8 empty] | Anthracene | HAP | HAP-VOC/PAH | 1.731490360156282 | LB | [6 empty] | 2005NEI | 2005NEI
13027 | Brooks | 9757711 |  |  | Quitman Brooks County | 488119 | Other Airport Operations |  | 30.80575 | -83.58655 | OP | 2011 |  | Open Air Fugitive Source | Aircraft /General Aviation |  |  |  | OP | 2008 |  | 2275050000 | Mobile - Aircraft | General Aviation |  | OP | 2013 | [8 empty] | Phenanthrene | HAP | HAP-VOC/PAH | 5.1744629483525 | LB | [6 empty] | 2005NEI | 2005NEI
13027 | Brooks | 9757711 |  |  | Quitman Brooks County | 488119 | Other Airport Operations |  | 30.80575 | -83.58655 | OP | 2011 |  | Open Air Fugitive Source | Aircraft /General Aviation |  |  |  | OP | 2008 |  | 2275050000 | Mobile - Aircraft | General Aviation |  | OP | 2013 | [8 empty] | Benzo[g,h,i,]Perylene | HAP | HAP-VOC/PAH | .529615588524232 | LB | [6 empty] | 2005NEI | 2005NEI
13027 | Brooks | 9757711 |  |  | Quitman Brooks County | 488119 | Other Airport Operations |  | 30.80575 | -83.58655 | OP | 2011 |  | Open Air Fugitive Source | Aircraft /General Aviation |  |  |  | OP | 2008 |  | 2275050000 | Mobile - Aircraft | General Aviation |  | OP | 2013 | [8 empty] | Benz[a]Anthracene | HAP | HAP-VOC/PAH | .203706682306534 | LB | [6 empty] | 2005NEI | 2005NEI
13027 | Brooks | 9757711 |  |  | Quitman Brooks County | 488119 | Other Airport Operations |  | 30.80575 | -83.58655 | OP | 2011 |  | Open Air Fugitive Source | Aircraft /General Aviation |  |  |  | OP | 2008 |  | 2275050000 | Mobile - Aircraft | General Aviation |  | OP | 2013 | [8 empty] | Fluoranthene | HAP | HAP-VOC/PAH | 1.853771786629642 | LB | [6 empty] | 2005NEI | 2005NEI
13027 | Brooks | 9757711 |  |  | Quitman Brooks County | 488119 | Other Airport Operations |  | 30.80575 | -83.58655 | OP | 2011 |  | Open Air Fugitive Source | Aircraft /General Aviation |  |  |  | OP | 2008 |  | 2275050000 | Mobile - Aircraft | General Aviation |  | OP | 2013 | [8 empty] | Ethyl Benzene | HAP | HAP-VOC | 36.8429755782 | LB | [6 empty] | 2005NEI | 2005NEI
13027 | Brooks | 9757711 |  |  | Quitman Brooks County | 488119 | Other Airport Operations |  | 30.80575 | -83.58655 | OP | 2011 |  | Open Air Fugitive Source | Aircraft /General Aviation |  |  |  | OP | 2008 |  | 2275050000 | Mobile - Aircraft | General Aviation |  | OP | 2013 | [8 empty] | Volatile Organic Compounds | CAP |  | 1.18610745 | TON | [6 empty] | 2005NEI | 2005NEI
13027 | Brooks | 9757711 |  |  | Quitman Brooks County | 488119 | Other Airport Operations |  | 30.80575 | -83.58655 | OP | 2011 |  | Open Air Fugitive Source | Aircraft /General Aviation |  |  |  | OP | 2008 |  | 2275050000 | Mobile - Aircraft | General Aviation |  | OP | 2013 | [8 empty] | Sulfur Dioxide | CAP |  | .0275 | TON | [6 empty] | 2005NEI | 2005NEI
13027 | Brooks | 9757711 |  |  | Quitman Brooks County | 488119 | Other Airport Operations |  | 30.80575 | -83.58655 | OP | 2011 |  | Open Air Fugitive Source | Aircraft /General Aviation |  |  |  | OP | 2008 |  | 2275050000 | Mobile - Aircraft | General Aviation |  | OP | 2013 | [8 empty] | PM10 Primary (Filt + Cond) | CAP |  | .650925 | TON | [6 empty] | 2005NEI | 2005NEI
13027 | Brooks | 9757711 |  |  | Quitman Brooks County | 488119 | Other Airport Operations |  | 30.80575 | -83.58655 | OP | 2011 |  | Open Air Fugitive Source | Aircraft /General Aviation |  |  |  | OP | 2008 |  | 2275050000 | Mobile - Aircraft | General Aviation |  | OP | 2013 | [8 empty] | Nitrogen Oxides | CAP |  | .17875 | TON | [6 empty] | 2005NEI | 2005NEI
13027 | Brooks | 9757711 |  |  | Quitman Brooks County | 488119 | Other Airport Operations |  | 30.80575 | -83.58655 | OP | 2011 |  | Open Air Fugitive Source | Aircraft /General Aviation |  |  |  | OP | 2008 |  | 2275050000 | Mobile - Aircraft | General Aviation |  | OP | 2013 | [8 empty] | Naphthalene | HAP | HAP-VOC | 196.91358513442 | LB | [6 empty] | 2005NEI | 2005NEI
13027 | Brooks | 9757711 |  |  | Quitman Brooks County | 488119 | Other Airport Operations |  | 30.80575 | -83.58655 | OP | 2011 |  | Open Air Fugitive Source | Aircraft /General Aviation |  |  |  | OP | 2008 |  | 2275050000 | Mobile - Aircraft | General Aviation |  | OP | 2013 | [8 empty] | Fluorene | HAP | HAP-VOC/PAH | 3.0758398 | LB | [6 empty] | 2005NEI | 2005NEI
13027 | Brooks | 9757711 |  |  | Quitman Brooks County | 488119 | Other Airport Operations |  | 30.80575 | -83.58655 | OP | 2011 |  | Open Air Fugitive Source | Aircraft /General Aviation |  |  |  | OP | 2008 |  | 2275050000 | Mobile - Aircraft | General Aviation |  | OP | 2013 | [8 empty] | Acenaphthene | HAP | HAP-VOC/PAH | 1.4869954 | LB | [6 empty] | 2005NEI | 2005NEI
13027 | Brooks | 9757711 |  |  | Quitman Brooks County | 488119 | Other Airport Operations |  | 30.80575 | -83.58655 | OP | 2011 |  | Open Air Fugitive Source | Aircraft /General Aviation |  |  |  | OP | 2008 |  | 2275050000 | Mobile - Aircraft | General Aviation |  | OP | 2013 | [8 empty] | Acetaldehyde | HAP | HAP-VOC | 22.304993843 | LB | [6 empty] | 2005NEI | 2005NEI
13027 | Brooks | 9757711 |  |  | Quitman Brooks County | 488119 | Other Airport Operations |  | 30.80575 | -83.58655 | OP | 2011 |  | Open Air Fugitive Source | Aircraft /General Aviation |  |  |  | OP | 2008 |  | 2275050000 | Mobile - Aircraft | General Aviation |  | OP | 2013 | [8 empty] | Mercury | HAP | HAP-Metal | .000064707943753415 | LB | [6 empty] | 2005NEI | 2005NEI
13027 | Brooks | 9757711 |  |  | Quitman Brooks County | 488119 | Other Airport Operations |  | 30.80575 | -83.58655 | OP | 2011 |  | Open Air Fugitive Source | Aircraft /General Aviation |  |  |  | OP | 2008 |  | 2275050000 | Mobile - Aircraft | General Aviation |  | OP | 2013 | [8 empty] | Lead | CAP/HAP | HAP-Metal | 109.664932586953 | LB | [6 empty] | 2005NEI | 2005NEI
13027 | Brooks | 9757711 |  |  | Quitman Brooks County | 488119 | Other Airport Operations |  | 30.80575 | -83.58655 | OP | 2011 |  | Open Air Fugitive Source | Aircraft /General Aviation |  |  |  | OP | 2008 |  | 2275050000 | Mobile - Aircraft | General Aviation |  | OP | 2013 | [8 empty] | 2,2,4-Trimethylpentane | HAP | HAP-VOC | .94888596 | LB | [6 empty] | 2005NEI | 2005NEI
13027 | Brooks | 9757711 |  |  | Quitman Brooks County | 488119 | Other Airport Operations |  | 30.80575 | -83.58655 | OP | 2011 |  | Open Air Fugitive Source | Aircraft /General Aviation |  |  |  | OP | 2008 |  | 2275050000 | Mobile - Aircraft | General Aviation |  | OP | 2013 | [8 empty] | Formaldehyde | HAP | HAP-VOC | 89.4583897955 | LB | [6 empty] | 2005NEI | 2005NEI
13027 | Brooks | 9757711 |  |  | Quitman Brooks County | 488119 | Other Airport Operations |  | 30.80575 | -83.58655 | OP | 2011 |  | Open Air Fugitive Source | Aircraft /General Aviation |  |  |  | OP | 2008 |  | 2275050000 | Mobile - Aircraft | General Aviation |  | OP | 2013 | [8 empty] | Chrysene | HAP | HAP-VOC/PAH | .20370608450838 | LB | [6 empty] | 2005NEI | 2005NEI
13027 | Brooks | 9757711 |  |  | Quitman Brooks County | 488119 | Other Airport Operations |  | 30.80575 | -83.58655 | OP | 2011 |  | Open Air Fugitive Source | Aircraft /General Aviation |  |  |  | OP | 2008 |  | 2275050000 | Mobile - Aircraft | General Aviation |  | OP | 2013 | [8 empty] | Benzo[k]Fluoranthene | HAP | HAP-VOC/PAH | .2444376 | LB | [6 empty] | 2005NEI | 2005NEI
13027 | Brooks | 9757711 |  |  | Quitman Brooks County | 488119 | Other Airport Operations |  | 30.80575 | -83.58655 | OP | 2011 |  | Open Air Fugitive Source | Aircraft /General Aviation |  |  |  | OP | 2008 |  | 2275050000 | Mobile - Aircraft | General Aviation |  | OP | 2013 | [8 empty] | Indeno[1,2,3-c,d]Pyrene | HAP | HAP-VOC/PAH | .1629584 | LB | [6 empty] | 2005NEI | 2005NEI
13027 | Brooks | 9757711 |  |  | Quitman Brooks County | 488119 | Other Airport Operations |  | 30.80575 | -83.58655 | OP | 2011 |  | Open Air Fugitive Source | Aircraft /General Aviation |  |  |  | OP | 2008 |  | 2275050000 | Mobile - Aircraft | General Aviation |  | OP | 2013 | [8 empty] | Acrolein | HAP | HAP-VOC | 4.76828847 | LB | [6 empty] | 2005NEI | 2005NEI
13029 | Bryan | 3563811 |  |  | Bryan County / Sr 144 Spur Ph 2 Landfill | 562212 | Solid Waste Landfill |  | 31.9807 | -81.46824 | OP | 2008 |  | Open Air Fugitive Source |  |  |  |  | OP |  |  | 50100402 | Waste Disposal |  |  | OP |  | 0 |  |  |  | 0 | 0 |  |  | Methyl Chloride | HAP | HAP-VOC | 4.35344231248848 | LB | 0 | [5 empty] | 2005NEI | 2005NEI
13029 | Bryan | 3563811 |  |  | Bryan County / Sr 144 Spur Ph 2 Landfill | 562212 | Solid Waste Landfill |  | 31.9807 | -81.46824 | OP | 2008 |  | Open Air Fugitive Source |  |  |  |  | OP |  |  | 50100402 | Waste Disposal |  |  | OP |  | 0 |  |  |  | 0 | 0 |  |  | Mercury & Compounds | HAP | HAP-Metal | .00417424064325032 | LB | 0 | [5 empty] | 2005NEI | 2005NEI
13029 | Bryan | 3563811 |  |  | Bryan County / Sr 144 Spur Ph 2 Landfill | 562212 | Solid Waste Landfill |  | 31.9807 | -81.46824 | OP | 2008 |  | Open Air Fugitive Source |  |  |  |  | OP |  |  | 50100402 | Waste Disposal |  |  | OP |  | 0 |  |  |  | 0 | 0 |  |  | Ethylene Dibromide | HAP | HAP-VOC | .013388212732909 | LB | 0 | [5 empty] | 2005NEI | 2005NEI
13029 | Bryan | 3563811 |  |  | Bryan County / Sr 144 Spur Ph 2 Landfill | 562212 | Solid Waste Landfill |  | 31.9807 | -81.46824 | OP | 2008 |  | Open Air Fugitive Source |  |  |  |  | OP |  |  | 50100402 | Waste Disposal |  |  | OP |  | 0 |  |  |  | 0 | 0 |  |  | Methyl Isobutyl Ketone | HAP | HAP-VOC | 13.34682528371126 | LB | 0 | [5 empty] | 2005NEI | 2005NEI
13029 | Bryan | 3563811 |  |  | Bryan County / Sr 144 Spur Ph 2 Landfill | 562212 | Solid Waste Landfill |  | 31.9807 | -81.46824 | OP | 2008 |  | Open Air Fugitive Source |  |  |  |  | OP |  |  | 50100402 | Waste Disposal |  |  | OP |  | 0 |  |  |  | 0 | 0 |  |  | Tetrachloroethylene | HAP |  | 44.0771987133738 | LB | 0 | [5 empty] | 2005NEI | 2005NEI
13029 | Bryan | 3563811 |  |  | Bryan County / Sr 144 Spur Ph 2 Landfill | 562212 | Solid Waste Landfill |  | 31.9807 | -81.46824 | OP | 2008 |  | Open Air Fugitive Source |  |  |  |  | OP |  |  | 50100402 | Waste Disposal |  |  | OP |  | 0 |  |  |  | 0 | 0 |  |  | Xylenes (Mixed Isomers) | HAP | HAP-VOC | 91.535241809027 | LB | 0 | [5 empty] | 2005NEI | 2005NEI
13029 | Bryan | 3563811 |  |  | Bryan County / Sr 144 Spur Ph 2 Landfill | 562212 | Solid Waste Landfill |  | 31.9807 | -81.46824 | OP | 2008 |  | Open Air Fugitive Source |  |  |  |  | OP |  |  | 50100402 | Waste Disposal |  |  | OP |  | 0 |  |  |  | 0 | 0 |  |  | Methyl Chloroform | HAP |  | 4.56356485286282 | LB | 0 | [5 empty] | 2005NEI | 2005NEI
13029 | Bryan | 3563811 |  |  | Bryan County / Sr 144 Spur Ph 2 Landfill | 562212 | Solid Waste Landfill |  | 31.9807 | -81.46824 | OP | 2008 |  | Open Air Fugitive Source |  |  |  |  | OP |  |  | 50100402 | Waste Disposal |  |  | OP |  | 0 |  |  |  | 0 | 0 |  |  | Ethyl Benzene | HAP | HAP-VOC | 34.8741706396376 | LB | 0 | [5 empty] | 2005NEI | 2005NEI
13029 | Bryan | 3563811 |  |  | Bryan County / Sr 144 Spur Ph 2 Landfill | 562212 | Solid Waste Landfill |  | 31.9807 | -81.46824 | OP | 2008 |  | Open Air Fugitive Source |  |  |  |  | OP |  |  | 50100402 | Waste Disposal |  |  | OP |  | 0 |  |  |  | 0 | 0 |  |  | 1,4-Dichlorobenzene | HAP | HAP-VOC | 2.19977712936396 | LB | 0 | [5 empty] | 2005NEI | 2005NEI
13029 | Bryan | 3563811 |  |  | Bryan County / Sr 144 Spur Ph 2 Landfill | 562212 | Solid Waste Landfill |  | 31.9807 | -81.46824 | OP | 2008 |  | Open Air Fugitive Source |  |  |  |  | OP |  |  | 50100402 | Waste Disposal |  |  | OP |  | 0 |  |  |  | 0 | 0 |  |  | Ethylene Dichloride | HAP | HAP-VOC | 2.89124967074706 | LB | 0 | [5 empty] | 2005NEI | 2005NEI
13029 | Bryan | 3563811 |  |  | Bryan County / Sr 144 Spur Ph 2 Landfill | 562212 | Solid Waste Landfill |  | 31.9807 | -81.46824 | OP | 2008 |  | Open Air Fugitive Source |  |  |  |  | OP |  |  | 50100402 | Waste Disposal |  |  | OP |  | 0 |  |  |  | 0 | 0 |  |  | Acrylonitrile | HAP | HAP-VOC | 23.9338744568852 | LB | 0 | [5 empty] | 2005NEI | 2005NEI
13029 | Bryan | 3563811 |  |  | Bryan County / Sr 144 Spur Ph 2 Landfill | 562212 | Solid Waste Landfill |  | 31.9807 | -81.46824 | OP | 2008 |  | Open Air Fugitive Source |  |  |  |  | OP |  |  | 50100402 | Waste Disposal |  |  | OP |  | 0 |  |  |  | 0 | 0 |  |  | Toluene | HAP | HAP-VOC | 1083.24593596274 | LB | 0 | [5 empty] | 2005NEI | 2005NEI
13029 | Bryan | 3563811 |  |  | Bryan County / Sr 144 Spur Ph 2 Landfill | 562212 | Solid Waste Landfill |  | 31.9807 | -81.46824 | OP | 2008 |  | Open Air Fugitive Source |  |  |  |  | OP |  |  | 50100402 | Waste Disposal |  |  | OP |  | 0 |  |  |  | 0 | 0 |  |  | Chlorobenzene | HAP | HAP-VOC | 2.0052390158828 | LB | 0 | [5 empty] | 2005NEI | 2005NEI
13029 | Bryan | 3563811 |  |  | Bryan County / Sr 144 Spur Ph 2 Landfill | 562212 | Solid Waste Landfill |  | 31.9807 | -81.46824 | OP | 2008 |  | Open Air Fugitive Source |  |  |  |  | OP |  |  | 50100402 | Waste Disposal |  |  | OP |  | 0 |  |  |  | 0 | 0 |  |  | Hexane | HAP | HAP-VOC | 40.3472474916234 | LB | 0 | [5 empty] | 2005NEI | 2005NEI
13029 | Bryan | 3563811 |  |  | Bryan County / Sr 144 Spur Ph 2 Landfill | 562212 | Solid Waste Landfill |  | 31.9807 | -81.46824 | OP | 2008 |  | Open Air Fugitive Source |  |  |  |  | OP |  |  | 50100402 | Waste Disposal |  |  | OP |  | 0 |  |  |  | 0 | 0 |  |  | Carbonyl Sulfide | HAP | HAP-VOC | 2.0974700342999 | LB | 0 | [5 empty] | 2005NEI | 2005NEI
13029 | Bryan | 3563811 |  |  | Bryan County / Sr 144 Spur Ph 2 Landfill | 562212 | Solid Waste Landfill |  | 31.9807 | -81.46824 | OP | 2008 |  | Open Air Fugitive Source |  |  |  |  | OP |  |  | 50100402 | Waste Disposal |  |  | OP |  | 0 |  |  |  | 0 | 0 |  |  | Ethyl Chloride | HAP | HAP-VOC | 5.74706917665058 | LB | 0 | [5 empty] | 2005NEI | 2005NEI
13029 | Bryan | 3563811 |  |  | Bryan County / Sr 144 Spur Ph 2 Landfill | 562212 | Solid Waste Landfill |  | 31.9807 | -81.46824 | OP | 2008 |  | Open Air Fugitive Source |  |  |  |  | OP |  |  | 50100402 | Waste Disposal |  |  | OP |  | 0 |  |  |  | 0 | 0 |  |  | Benzene | HAP | HAP-VOC | 61.7833808382984 | LB | 0 | [5 empty] | 2005NEI | 2005NEI
13029 | Bryan | 3563811 |  |  | Bryan County / Sr 144 Spur Ph 2 Landfill | 562212 | Solid Waste Landfill |  | 31.9807 | -81.46824 | OP | 2008 |  | Open Air Fugitive Source |  |  |  |  | OP |  |  | 50100402 | Waste Disposal |  |  | OP |  | 0 |  |  |  | 0 | 0 |  |  | Vinyl Chloride | HAP | HAP-VOC | 32.690241596881 | LB | 0 | [5 empty] | 2005NEI | 2005NEI
13029 | Bryan | 3563811 |  |  | Bryan County / Sr 144 Spur Ph 2 Landfill | 562212 | Solid Waste Landfill |  | 31.9807 | -81.46824 | OP | 2008 |  | Open Air Fugitive Source |  |  |  |  | OP |  |  | 50100402 | Waste Disposal |  |  | OP |  | 0 |  |  |  | 0 | 0 |  |  | Methylene Chloride | HAP |  | 86.5546385476158 | LB | 0 | [5 empty] | 2005NEI | 2005NEI
13029 | Bryan | 3563811 |  |  | Bryan County / Sr 144 Spur Ph 2 Landfill | 562212 | Solid Waste Landfill |  | 31.9807 | -81.46824 | OP | 2008 |  | Open Air Fugitive Source |  |  |  |  | OP |  |  | 50100402 | Waste Disposal |  |  | OP |  | 0 |  |  |  | 0 | 0 |  |  | Carbon Disulfide | HAP | HAP-VOC | 3.14648652600964 | LB | 0 | [5 empty] | 2005NEI | 2005NEI
13029 | Bryan | 3563811 |  |  | Bryan County / Sr 144 Spur Ph 2 Landfill | 562212 | Solid Waste Landfill |  | 31.9807 | -81.46824 | OP | 2008 |  | Open Air Fugitive Source |  |  |  |  | OP |  |  | 50100402 | Waste Disposal |  |  | OP |  | 0 |  |  |  | 0 | 0 |  |  | Chloroform | HAP | HAP-VOC | .255229729324356 | LB | 0 | [5 empty] | 2005NEI | 2005NEI
13029 | Bryan | 3563811 |  |  | Bryan County / Sr 144 Spur Ph 2 Landfill | 562212 | Solid Waste Landfill |  | 31.9807 | -81.46824 | OP | 2008 |  | Open Air Fugitive Source |  |  |  |  | OP |  |  | 50100402 | Waste Disposal |  |  | OP |  | 0 |  |  |  | 0 | 0 |  |  | Vinylidene Chloride | HAP | HAP-VOC | 1.381576902627422 | LB | 0 | [5 empty] | 2005NEI | 2005NEI
13029 | Bryan | 3563811 |  |  | Bryan County / Sr 144 Spur Ph 2 Landfill | 562212 | Solid Waste Landfill |  | 31.9807 | -81.46824 | OP | 2008 |  | Open Air Fugitive Source |  |  |  |  | OP |  |  | 50100402 | Waste Disposal |  |  | OP |  | 0 |  |  |  | 0 | 0 |  |  | Ethylidene Dichloride | HAP | HAP-VOC | 16.57012229782396 | LB | 0 | [5 empty] | 2005NEI | 2005NEI
13029 | Bryan | 3563811 |  |  | Bryan County / Sr 144 Spur Ph 2 Landfill | 562212 | Solid Waste Landfill |  | 31.9807 | -81.46824 | OP | 2008 |  | Open Air Fugitive Source |  |  |  |  | OP |  |  | 50100402 | Waste Disposal |  |  | OP |  | 0 |  |  |  | 0 | 0 |  |  | Trichloroethylene | HAP | HAP-VOC | 26.4010025364904 | LB | 0 | [5 empty] | 2005NEI | 2005NEI
13029 | Bryan | 3563811 |  |  | Bryan County / Sr 144 Spur Ph 2 Landfill | 562212 | Solid Waste Landfill |  | 31.9807 | -81.46824 | OP | 2008 |  | Open Air Fugitive Source |  |  |  |  | OP |  |  | 50100402 | Waste Disposal |  |  | OP |  | 0 |  |  |  | 0 | 0 |  |  | 1,1,2,2-Tetrachloroethane | HAP | HAP-VOC | 13.27658491064958 | LB | 0 | [5 empty] | 2005NEI | 2005NEI
13029 | Bryan | 3563811 |  |  | Bryan County / Sr 144 Spur Ph 2 Landfill | 562212 | Solid Waste Landfill |  | 31.9807 | -81.46824 | OP | 2008 |  | Open Air Fugitive Source |  |  |  |  | OP |  |  | 50100402 | Waste Disposal |  |  | OP |  | 0 |  |  |  | 0 | 0 |  |  | Propylene Dichloride | HAP | HAP-VOC | 1.449159300732014 | LB | 0 | [5 empty] | 2005NEI | 2005NEI
13029 | Bryan | 3563811 |  |  | Bryan County / Sr 144 Spur Ph 2 Landfill | 562212 | Solid Waste Landfill |  | 31.9807 | -81.46824 | OP | 2008 |  | Open Air Fugitive Source |  |  |  |  | OP |  |  | 50100402 | Waste Disposal |  |  | OP |  | 0 |  |  |  | 0 | 0 |  |  | Carbon Tetrachloride | HAP | HAP-VOC | .043850173447535 | LB | 0 | [5 empty] | 2005NEI | 2005NEI
13029 | Bryan | 3938911 |  |  | Bryan County / Us 280 Mill Creek Slf | 562212 | Solid Waste Landfill |  | 31.9807 | -81.46824 | OP | 2008 |  | Open Air Fugitive Source |  |  |  |  | OP |  |  | 50100402 | Waste Disposal |  |  | OP |  | 0 |  |  |  | 0 | 0 |  |  | Carbonyl Sulfide | HAP | HAP-VOC | 2.0974700342999 | LB | 0 | [5 empty] | 2005NEI | 2005NEI
13029 | Bryan | 3938911 |  |  | Bryan County / Us 280 Mill Creek Slf | 562212 | Solid Waste Landfill |  | 31.9807 | -81.46824 | OP | 2008 |  | Open Air Fugitive Source |  |  |  |  | OP |  |  | 50100402 | Waste Disposal |  |  | OP |  | 0 |  |  |  | 0 | 0 |  |  | Carbon Tetrachloride | HAP | HAP-VOC | .043850173447535 | LB | 0 | [5 empty] | 2005NEI | 2005NEI
13029 | Bryan | 3938911 |  |  | Bryan County / Us 280 Mill Creek Slf | 562212 | Solid Waste Landfill |  | 31.9807 | -81.46824 | OP | 2008 |  | Open Air Fugitive Source |  |  |  |  | OP |  |  | 50100402 | Waste Disposal |  |  | OP |  | 0 |  |  |  | 0 | 0 |  |  | Mercury & Compounds | HAP | HAP-Metal | .00417424064325032 | LB | 0 | [5 empty] | 2005NEI | 2005NEI
13029 | Bryan | 3938911 |  |  | Bryan County / Us 280 Mill Creek Slf | 562212 | Solid Waste Landfill |  | 31.9807 | -81.46824 | OP | 2008 |  | Open Air Fugitive Source |  |  |  |  | OP |  |  | 50100402 | Waste Disposal |  |  | OP |  | 0 |  |  |  | 0 | 0 |  |  | Xylenes (Mixed Isomers) | HAP | HAP-VOC | 91.535241809027 | LB | 0 | [5 empty] | 2005NEI | 2005NEI
13029 | Bryan | 3938911 |  |  | Bryan County / Us 280 Mill Creek Slf | 562212 | Solid Waste Landfill |  | 31.9807 | -81.46824 | OP | 2008 |  | Open Air Fugitive Source |  |  |  |  | OP |  |  | 50100402 | Waste Disposal |  |  | OP |  | 0 |  |  |  | 0 | 0 |  |  | Chloroform | HAP | HAP-VOC | .255229729324356 | LB | 0 | [5 empty] | 2005NEI | 2005NEI
13029 | Bryan | 3938911 |  |  | Bryan County / Us 280 Mill Creek Slf | 562212 | Solid Waste Landfill |  | 31.9807 | -81.46824 | OP | 2008 |  | Open Air Fugitive Source |  |  |  |  | OP |  |  | 50100402 | Waste Disposal |  |  | OP |  | 0 |  |  |  | 0 | 0 |  |  | Ethylene Dibromide | HAP | HAP-VOC | .013388212732909 | LB | 0 | [5 empty] | 2005NEI | 2005NEI
13029 | Bryan | 3938911 |  |  | Bryan County / Us 280 Mill Creek Slf | 562212 | Solid Waste Landfill |  | 31.9807 | -81.46824 | OP | 2008 |  | Open Air Fugitive Source |  |  |  |  | OP |  |  | 50100402 | Waste Disposal |  |  | OP |  | 0 |  |  |  | 0 | 0 |  |  | Hexane | HAP | HAP-VOC | 40.3472474916234 | LB | 0 | [5 empty] | 2005NEI | 2005NEI
13029 | Bryan | 3938911 |  |  | Bryan County / Us 280 Mill Creek Slf | 562212 | Solid Waste Landfill |  | 31.9807 | -81.46824 | OP | 2008 |  | Open Air Fugitive Source |  |  |  |  | OP |  |  | 50100402 | Waste Disposal |  |  | OP |  | 0 |  |  |  | 0 | 0 |  |  | Benzene | HAP | HAP-VOC | 61.7833808382984 | LB | 0 | [5 empty] | 2005NEI | 2005NEI
13029 | Bryan | 3938911 |  |  | Bryan County / Us 280 Mill Creek Slf | 562212 | Solid Waste Landfill |  | 31.9807 | -81.46824 | OP | 2008 |  | Open Air Fugitive Source |  |  |  |  | OP |  |  | 50100402 | Waste Disposal |  |  | OP |  | 0 |  |  |  | 0 | 0 |  |  | Chlorobenzene | HAP | HAP-VOC | 2.0052390158828 | LB | 0 | [5 empty] | 2005NEI | 2005NEI
13029 | Bryan | 3938911 |  |  | Bryan County / Us 280 Mill Creek Slf | 562212 | Solid Waste Landfill |  | 31.9807 | -81.46824 | OP | 2008 |  | Open Air Fugitive Source |  |  |  |  | OP |  |  | 50100402 | Waste Disposal |  |  | OP |  | 0 |  |  |  | 0 | 0 |  |  | Toluene | HAP | HAP-VOC | 1083.24593596274 | LB | 0 | [5 empty] | 2005NEI | 2005NEI
13029 | Bryan | 3938911 |  |  | Bryan County / Us 280 Mill Creek Slf | 562212 | Solid Waste Landfill |  | 31.9807 | -81.46824 | OP | 2008 |  | Open Air Fugitive Source |  |  |  |  | OP |  |  | 50100402 | Waste Disposal |  |  | OP |  | 0 |  |  |  | 0 | 0 |  |  | Methyl Isobutyl Ketone | HAP | HAP-VOC | 13.34682528371126 | LB | 0 | [5 empty] | 2005NEI | 2005NEI
13029 | Bryan | 3938911 |  |  | Bryan County / Us 280 Mill Creek Slf | 562212 | Solid Waste Landfill |  | 31.9807 | -81.46824 | OP | 2008 |  | Open Air Fugitive Source |  |  |  |  | OP |  |  | 50100402 | Waste Disposal |  |  | OP |  | 0 |  |  |  | 0 | 0 |  |  | Acrylonitrile | HAP | HAP-VOC | 23.9338744568852 | LB | 0 | [5 empty] | 2005NEI | 2005NEI
13029 | Bryan | 3938911 |  |  | Bryan County / Us 280 Mill Creek Slf | 562212 | Solid Waste Landfill |  | 31.9807 | -81.46824 | OP | 2008 |  | Open Air Fugitive Source |  |  |  |  | OP |  |  | 50100402 | Waste Disposal |  |  | OP |  | 0 |  |  |  | 0 | 0 |  |  | Tetrachloroethylene | HAP |  | 44.0771987133738 | LB | 0 | [5 empty] | 2005NEI | 2005NEI
13029 | Bryan | 3938911 |  |  | Bryan County / Us 280 Mill Creek Slf | 562212 | Solid Waste Landfill |  | 31.9807 | -81.46824 | OP | 2008 |  | Open Air Fugitive Source |  |  |  |  | OP |  |  | 50100402 | Waste Disposal |  |  | OP |  | 0 |  |  |  | 0 | 0 |  |  | Methyl Chloroform | HAP |  | 4.56356485286282 | LB | 0 | [5 empty] | 2005NEI | 2005NEI
13029 | Bryan | 3938911 |  |  | Bryan County / Us 280 Mill Creek Slf | 562212 | Solid Waste Landfill |  | 31.9807 | -81.46824 | OP | 2008 |  | Open Air Fugitive Source |  |  |  |  | OP |  |  | 50100402 | Waste Disposal |  |  | OP |  | 0 |  |  |  | 0 | 0 |  |  | Vinylidene Chloride | HAP | HAP-VOC | 1.381576902627422 | LB | 0 | [5 empty] | 2005NEI | 2005NEI
13029 | Bryan | 3938911 |  |  | Bryan County / Us 280 Mill Creek Slf | 562212 | Solid Waste Landfill |  | 31.9807 | -81.46824 | OP | 2008 |  | Open Air Fugitive Source |  |  |  |  | OP |  |  | 50100402 | Waste Disposal |  |  | OP |  | 0 |  |  |  | 0 | 0 |  |  | Ethyl Chloride | HAP | HAP-VOC | 5.74706917665058 | LB | 0 | [5 empty] | 2005NEI | 2005NEI
13029 | Bryan | 3938911 |  |  | Bryan County / Us 280 Mill Creek Slf | 562212 | Solid Waste Landfill |  | 31.9807 | -81.46824 | OP | 2008 |  | Open Air Fugitive Source |  |  |  |  | OP |  |  | 50100402 | Waste Disposal |  |  | OP |  | 0 |  |  |  | 0 | 0 |  |  | Vinyl Chloride | HAP | HAP-VOC | 32.690241596881 | LB | 0 | [5 empty] | 2005NEI | 2005NEI
13029 | Bryan | 3938911 |  |  | Bryan County / Us 280 Mill Creek Slf | 562212 | Solid Waste Landfill |  | 31.9807 | -81.46824 | OP | 2008 |  | Open Air Fugitive Source |  |  |  |  | OP |  |  | 50100402 | Waste Disposal |  |  | OP |  | 0 |  |  |  | 0 | 0 |  |  | Methylene Chloride | HAP |  | 86.5546385476158 | LB | 0 | [5 empty] | 2005NEI | 2005NEI
13029 | Bryan | 3938911 |  |  | Bryan County / Us 280 Mill Creek Slf | 562212 | Solid Waste Landfill |  | 31.9807 | -81.46824 | OP | 2008 |  | Open Air Fugitive Source |  |  |  |  | OP |  |  | 50100402 | Waste Disposal |  |  | OP |  | 0 |  |  |  | 0 | 0 |  |  | Carbon Disulfide | HAP | HAP-VOC | 3.14648652600964 | LB | 0 | [5 empty] | 2005NEI | 2005NEI
13029 | Bryan | 3938911 |  |  | Bryan County / Us 280 Mill Creek Slf | 562212 | Solid Waste Landfill |  | 31.9807 | -81.46824 | OP | 2008 |  | Open Air Fugitive Source |  |  |  |  | OP |  |  | 50100402 | Waste Disposal |  |  | OP |  | 0 |  |  |  | 0 | 0 |  |  | Ethylidene Dichloride | HAP | HAP-VOC | 16.57012229782396 | LB | 0 | [5 empty] | 2005NEI | 2005NEI
13029 | Bryan | 3938911 |  |  | Bryan County / Us 280 Mill Creek Slf | 562212 | Solid Waste Landfill |  | 31.9807 | -81.46824 | OP | 2008 |  | Open Air Fugitive Source |  |  |  |  | OP |  |  | 50100402 | Waste Disposal |  |  | OP |  | 0 |  |  |  | 0 | 0 |  |  | Propylene Dichloride | HAP | HAP-VOC | 1.449159300732014 | LB | 0 | [5 empty] | 2005NEI | 2005NEI
13029 | Bryan | 3938911 |  |  | Bryan County / Us 280 Mill Creek Slf | 562212 | Solid Waste Landfill |  | 31.9807 | -81.46824 | OP | 2008 |  | Open Air Fugitive Source |  |  |  |  | OP |  |  | 50100402 | Waste Disposal |  |  | OP |  | 0 |  |  |  | 0 | 0 |  |  | Trichloroethylene | HAP | HAP-VOC | 26.4010025364904 | LB | 0 | [5 empty] | 2005NEI | 2005NEI
13029 | Bryan | 3938911 |  |  | Bryan County / Us 280 Mill Creek Slf | 562212 | Solid Waste Landfill |  | 31.9807 | -81.46824 | OP | 2008 |  | Open Air Fugitive Source |  |  |  |  | OP |  |  | 50100402 | Waste Disposal |  |  | OP |  | 0 |  |  |  | 0 | 0 |  |  | 1,1,2,2-Tetrachloroethane | HAP | HAP-VOC | 13.27658491064958 | LB | 0 | [5 empty] | 2005NEI | 2005NEI
13029 | Bryan | 3938911 |  |  | Bryan County / Us 280 Mill Creek Slf | 562212 | Solid Waste Landfill |  | 31.9807 | -81.46824 | OP | 2008 |  | Open Air Fugitive Source |  |  |  |  | OP |  |  | 50100402 | Waste Disposal |  |  | OP |  | 0 |  |  |  | 0 | 0 |  |  | Ethyl Benzene | HAP | HAP-VOC | 34.8741706396376 | LB | 0 | [5 empty] | 2005NEI | 2005NEI
13029 | Bryan | 3938911 |  |  | Bryan County / Us 280 Mill Creek Slf | 562212 | Solid Waste Landfill |  | 31.9807 | -81.46824 | OP | 2008 |  | Open Air Fugitive Source |  |  |  |  | OP |  |  | 50100402 | Waste Disposal |  |  | OP |  | 0 |  |  |  | 0 | 0 |  |  | 1,4-Dichlorobenzene | HAP | HAP-VOC | 2.19977712936396 | LB | 0 | [5 empty] | 2005NEI | 2005NEI
13029 | Bryan | 3938911 |  |  | Bryan County / Us 280 Mill Creek Slf | 562212 | Solid Waste Landfill |  | 31.9807 | -81.46824 | OP | 2008 |  | Open Air Fugitive Source |  |  |  |  | OP |  |  | 50100402 | Waste Disposal |  |  | OP |  | 0 |  |  |  | 0 | 0 |  |  | Methyl Chloride | HAP | HAP-VOC | 4.35344231248848 | LB | 0 | [5 empty] | 2005NEI | 2005NEI
13029 | Bryan | 3938911 |  |  | Bryan County / Us 280 Mill Creek Slf | 562212 | Solid Waste Landfill |  | 31.9807 | -81.46824 | OP | 2008 |  | Open Air Fugitive Source |  |  |  |  | OP |  |  | 50100402 | Waste Disposal |  |  | OP |  | 0 |  |  |  | 0 | 0 |  |  | Ethylene Dichloride | HAP | HAP-VOC | 2.89124967074706 | LB | 0 | [5 empty] | 2005NEI | 2005NEI
13029 | Bryan | 9757611 |  |  | Hobart Plant #56 | 333241 | Food Product Machinery Manufacturing |  | 31.94306 | -81.29611 | OP | 2008 |  | Unclassified | EPATRI facility reported emissions |  |  |  | OP |  |  | 39999999 | Industrial Processes - NEC | TRI Stack Emissions |  | OP | [9 empty] | Lead | CAP/HAP | HAP-Metal | .00013 | LB | [6 empty] | 2005NEI | 2005NEI
13029 | Bryan | 9757611 |  |  | Hobart Plant #56 | 333241 | Food Product Machinery Manufacturing |  | 31.94306 | -81.29611 | OP | 2008 |  | Unclassified | EPATRI facility reported emissions |  |  |  | OP |  |  | 39999999 | Industrial Processes - NEC | TRI Fugitive Emissions |  | OP | [9 empty] | Lead | CAP/HAP | HAP-Metal | .00013 | LB | [6 empty] | 2005NEI | 2005NEI
13029 | Bryan | 9757611 |  |  | Hobart Plant #56 | 333241 | Food Product Machinery Manufacturing |  | 31.94306 | -81.29611 | OP | 2008 |  | Unclassified | EPATRI facility reported emissions |  |  |  | OP |  |  | 39999999 | Industrial Processes - NEC | TRI Fugitive Emissions |  | OP | [9 empty] | Nickel | HAP | HAP-Metal | .007 | LB | [6 empty] | 2005NEI | 2005NEI
13029 | Bryan | 9757611 |  |  | Hobart Plant #56 | 333241 | Food Product Machinery Manufacturing |  | 31.94306 | -81.29611 | OP | 2008 |  | Unclassified | EPATRI facility reported emissions |  |  |  | OP |  |  | 39999999 | Industrial Processes - NEC | TRI Stack Emissions |  | OP | [9 empty] | Nickel | HAP | HAP-Metal | .007 | LB | [6 empty] | 2005NEI | 2005NEI
13031 | Bulloch | 12684311 | 03100005 | 30415WMSHPHWY8E | W. M. Sheppard Lumber Co Inc, | 321113 | Sawmills |  | 32.3538 | -81.6558 | OP | 2023 |  | Unclassified | EPATRI facility reported emissions |  |  |  | OP | 2017 |  | 39999999 | Industrial Processes - NEC | TRI Fugitive Emissions |  | OP | [9 empty] | Lead | CAP/HAP | HAP-Metal | .02505 | LB | [6 empty] | 2005NEI | 2005NEI
13031 | Bulloch | 532611 |  |  | International Agile Mfg Ing L L C | 331511 | Iron Foundries |  | 32.51444 | -81.75305 | OP | 2008 |  | Unclassified | EPATRI facility reported emissions |  |  |  | PS | 2006 |  | 39999999 | Industrial Processes - NEC | TRI Fugitive Emissions |  | PS | 2006 | [8 empty] | Manganese | HAP | HAP-Metal | .125 | LB |  |  |  |  | Engineering Judgment |  | 2005NEI | 2005NEI
13031 | Bulloch | 532611 |  |  | International Agile Mfg Ing L L C | 331511 | Iron Foundries |  | 32.51444 | -81.75305 | OP | 2008 |  | Unclassified | EPATRI facility reported emissions |  |  |  | PS | 2006 |  | 39999999 | Industrial Processes - NEC | TRI Fugitive Emissions |  | PS | 2006 | [8 empty] | Lead | CAP/HAP | HAP-Metal | .1578 | LB |  |  |  |  | Engineering Judgment |  | 2005NEI | 2005NEI
13031 | Bulloch | 532611 |  |  | International Agile Mfg Ing L L C | 331511 | Iron Foundries |  | 32.51444 | -81.75305 | OP | 2008 |  | Unclassified | EPATRI facility reported emissions |  |  |  | PS | 2006 |  | 39999999 | Industrial Processes - NEC | TRI Stack Emissions |  | PS | 2006 | [8 empty] | Lead | CAP/HAP | HAP-Metal | .006315 | LB |  |  |  |  | Engineering Judgment |  | 2005NEI | 2005NEI
13031 | Bulloch | 532611 |  |  | International Agile Mfg Ing L L C | 331511 | Iron Foundries |  | 32.51444 | -81.75305 | OP | 2008 |  | Unclassified | EPATRI facility reported emissions |  |  |  | PS | 2006 |  | 39999999 | Industrial Processes - NEC | TRI Stack Emissions |  | PS | 2006 | [8 empty] | Manganese | HAP | HAP-Metal | .0025 | LB |  |  |  |  | Engineering Judgment |  | 2005NEI | 2005NEI
13031 | Bulloch | 532611 |  |  | International Agile Mfg Ing L L C | 331511 | Iron Foundries |  | 32.51444 | -81.75305 | OP | 2008 |  | Unclassified |  |  |  |  | OP |  |  | 39999999 | Industrial Processes - NEC |  |  | OP | [9 empty] | 4,4-Methylenediphenyl Diisocyanate | HAP | HAP-VOC | .02 | LB | [6 empty] | 2005NEI | 2005NEI
13031 | Bulloch | 532611 |  |  | International Agile Mfg Ing L L C | 331511 | Iron Foundries |  | 32.51444 | -81.75305 | OP | 2008 |  | Unclassified |  |  |  |  | OP |  |  | 39999999 | Industrial Processes - NEC |  |  | OP | [9 empty] | 4,4-Methylenediphenyl Diisocyanate | HAP | HAP-VOC | .02 | LB | [6 empty] | 2005NEI | 2005NEI
13031 | Bulloch | 9754811 |  |  | Statesboro-Bulloch Coun | 488119 | Other Airport Operations |  | 32.48317 | -81.73728 | OP | 2011 |  | Open Air Fugitive Source | Aircraft /General Aviation |  |  |  | OP | 2008 |  | 2275050000 | Mobile - Aircraft | General Aviation |  | OP | 2013 | [8 empty] | Volatile Organic Compounds | CAP |  | 1.9409031 | TON | [6 empty] | 2005NEI | 2005NEI
13031 | Bulloch | 9754811 |  |  | Statesboro-Bulloch Coun | 488119 | Other Airport Operations |  | 32.48317 | -81.73728 | OP | 2011 |  | Open Air Fugitive Source | Aircraft /Air Taxi |  |  |  | OP |  |  | 2275060000 | Mobile - Aircraft | Air Taxis |  | OP | [9 empty] | Fluoranthene | HAP | HAP-VOC/PAH | .300706835638906 | LB | [6 empty] | 2005NEI | 2005NEI
13031 | Bulloch | 9754811 |  |  | Statesboro-Bulloch Coun | 488119 | Other Airport Operations |  | 32.48317 | -81.73728 | OP | 2011 |  | Open Air Fugitive Source | Aircraft /Air Taxi |  |  |  | OP |  |  | 2275060000 | Mobile - Aircraft | Air Taxis |  | OP | [9 empty] | Indeno[1,2,3-c,d]Pyrene | HAP | HAP-VOC/PAH | .026425854 | LB | [6 empty] | 2005NEI | 2005NEI
13031 | Bulloch | 9754811 |  |  | Statesboro-Bulloch Coun | 488119 | Other Airport Operations |  | 32.48317 | -81.73728 | OP | 2011 |  | Open Air Fugitive Source | Aircraft /Air Taxi |  |  |  | OP |  |  | 2275060000 | Mobile - Aircraft | Air Taxis |  | OP | [9 empty] | Benzo[g,h,i,]Perylene | HAP | HAP-VOC/PAH | .085884766443054 | LB | [6 empty] | 2005NEI | 2005NEI
13031 | Bulloch | 9754811 |  |  | Statesboro-Bulloch Coun | 488119 | Other Airport Operations |  | 32.48317 | -81.73728 | OP | 2011 |  | Open Air Fugitive Source | Aircraft /Air Taxi |  |  |  | OP |  |  | 2275060000 | Mobile - Aircraft | Air Taxis |  | OP | [9 empty] | Pyrene | HAP | HAP-VOC/PAH | .409738493560584 | LB | [6 empty] | 2005NEI | 2005NEI
13031 | Bulloch | 9754811 |  |  | Statesboro-Bulloch Coun | 488119 | Other Airport Operations |  | 32.48317 | -81.73728 | OP | 2011 |  | Open Air Fugitive Source | Aircraft /Air Taxi |  |  |  | OP |  |  | 2275060000 | Mobile - Aircraft | Air Taxis |  | OP | [9 empty] | Carbon Monoxide | CAP |  | 10.54875 | TON | [6 empty] | 2005NEI | 2005NEI
13031 | Bulloch | 9754811 |  |  | Statesboro-Bulloch Coun | 488119 | Other Airport Operations |  | 32.48317 | -81.73728 | OP | 2011 |  | Open Air Fugitive Source | Aircraft /Air Taxi |  |  |  | OP |  |  | 2275060000 | Mobile - Aircraft | Air Taxis |  | OP | [9 empty] | Phenanthrene | HAP | HAP-VOC/PAH | .839522405375916 | LB | [6 empty] | 2005NEI | 2005NEI
13031 | Bulloch | 9754811 |  |  | Statesboro-Bulloch Coun | 488119 | Other Airport Operations |  | 32.48317 | -81.73728 | OP | 2011 |  | Open Air Fugitive Source | Aircraft /Air Taxi |  |  |  | OP |  |  | 2275060000 | Mobile - Aircraft | Air Taxis |  | OP | [9 empty] | Arsenic | HAP | HAP-Metal | .0117708174675 | LB | [6 empty] | 2005NEI | 2005NEI
13031 | Bulloch | 9754811 |  |  | Statesboro-Bulloch Coun | 488119 | Other Airport Operations |  | 32.48317 | -81.73728 | OP | 2011 |  | Open Air Fugitive Source | Aircraft /Air Taxi |  |  |  | OP |  |  | 2275060000 | Mobile - Aircraft | Air Taxis |  | OP | [9 empty] | Benzene | HAP | HAP-VOC | 38.91712238505 | LB | [6 empty] | 2005NEI | 2005NEI
13031 | Bulloch | 9754811 |  |  | Statesboro-Bulloch Coun | 488119 | Other Airport Operations |  | 32.48317 | -81.73728 | OP | 2011 |  | Open Air Fugitive Source | Aircraft /Air Taxi |  |  |  | OP |  |  | 2275060000 | Mobile - Aircraft | Air Taxis |  | OP | [9 empty] | Benzo[b]Fluoranthene | HAP | HAP-VOC/PAH | .039638781 | LB | [6 empty] | 2005NEI | 2005NEI
13031 | Bulloch | 9754811 |  |  | Statesboro-Bulloch Coun | 488119 | Other Airport Operations |  | 32.48317 | -81.73728 | OP | 2011 |  | Open Air Fugitive Source | Aircraft /Air Taxi |  |  |  | OP |  |  | 2275060000 | Mobile - Aircraft | Air Taxis |  | OP | [9 empty] | Acenaphthylene | HAP | HAP-VOC/PAH | 1.360931481 | LB | [6 empty] | 2005NEI | 2005NEI
13031 | Bulloch | 9754811 |  |  | Statesboro-Bulloch Coun | 488119 | Other Airport Operations |  | 32.48317 | -81.73728 | OP | 2011 |  | Open Air Fugitive Source | Aircraft /Air Taxi |  |  |  | OP |  |  | 2275060000 | Mobile - Aircraft | Air Taxis |  | OP | [9 empty] | Benzo[k]Fluoranthene | HAP | HAP-VOC/PAH | .039638781 | LB | [6 empty] | 2005NEI | 2005NEI
13031 | Bulloch | 9754811 |  |  | Statesboro-Bulloch Coun | 488119 | Other Airport Operations |  | 32.48317 | -81.73728 | OP | 2011 |  | Open Air Fugitive Source | Aircraft /Air Taxi |  |  |  | OP |  |  | 2275060000 | Mobile - Aircraft | Air Taxis |  | OP | [9 empty] | Xylenes (Mixed Isomers) | HAP | HAP-VOC | 49.74214206585 | LB | [6 empty] | 2005NEI | 2005NEI
13031 | Bulloch | 9754811 |  |  | Statesboro-Bulloch Coun | 488119 | Other Airport Operations |  | 32.48317 | -81.73728 | OP | 2011 |  | Open Air Fugitive Source | Aircraft /Air Taxi |  |  |  | OP |  |  | 2275060000 | Mobile - Aircraft | Air Taxis |  | OP | [9 empty] | Anthracene | HAP | HAP-VOC/PAH | .280828597676132 | LB | [6 empty] | 2005NEI | 2005NEI
13031 | Bulloch | 9754811 |  |  | Statesboro-Bulloch Coun | 488119 | Other Airport Operations |  | 32.48317 | -81.73728 | OP | 2011 |  | Open Air Fugitive Source | Aircraft /Air Taxi |  |  |  | OP |  |  | 2275060000 | Mobile - Aircraft | Air Taxis |  | OP | [9 empty] | Acrolein | HAP | HAP-VOC | 6.78826485 | LB | [6 empty] | 2005NEI | 2005NEI
13031 | Bulloch | 9754811 |  |  | Statesboro-Bulloch Coun | 488119 | Other Airport Operations |  | 32.48317 | -81.73728 | OP | 2011 |  | Open Air Fugitive Source | Aircraft /Air Taxi |  |  |  | OP |  |  | 2275060000 | Mobile - Aircraft | Air Taxis |  | OP | [9 empty] | Ethyl Benzene | HAP | HAP-VOC | 12.5990195616 | LB | [6 empty] | 2005NEI | 2005NEI
13031 | Bulloch | 9754811 |  |  | Statesboro-Bulloch Coun | 488119 | Other Airport Operations |  | 32.48317 | -81.73728 | OP | 2011 |  | Open Air Fugitive Source | Aircraft /Air Taxi |  |  |  | OP |  |  | 2275060000 | Mobile - Aircraft | Air Taxis |  | OP | [9 empty] | Propionaldehyde | HAP | HAP-VOC | 3.2447905983 | LB | [6 empty] | 2005NEI | 2005NEI
13031 | Bulloch | 9754811 |  |  | Statesboro-Bulloch Coun | 488119 | Other Airport Operations |  | 32.48317 | -81.73728 | OP | 2011 |  | Open Air Fugitive Source | Aircraft /Air Taxi |  |  |  | OP |  |  | 2275060000 | Mobile - Aircraft | Air Taxis |  | OP | [9 empty] | Benzo[a]Pyrene | HAP | HAP-VOC/PAH | .0330367845574014 | LB | [6 empty] | 2005NEI | 2005NEI
13031 | Bulloch | 9754811 |  |  | Statesboro-Bulloch Coun | 488119 | Other Airport Operations |  | 32.48317 | -81.73728 | OP | 2011 |  | Open Air Fugitive Source | Aircraft /Air Taxi |  |  |  | OP |  |  | 2275060000 | Mobile - Aircraft | Air Taxis |  | OP | [9 empty] | Chrysene | HAP | HAP-VOC/PAH | .0330399141724672 | LB | [6 empty] | 2005NEI | 2005NEI
13031 | Bulloch | 9754811 |  |  | Statesboro-Bulloch Coun | 488119 | Other Airport Operations |  | 32.48317 | -81.73728 | OP | 2011 |  | Open Air Fugitive Source | Aircraft /Air Taxi |  |  |  | OP |  |  | 2275060000 | Mobile - Aircraft | Air Taxis |  | OP | [9 empty] | Lead | CAP/HAP | HAP-Metal | 11.61345272560094 | LB | [6 empty] | 2005NEI | 2005NEI
13031 | Bulloch | 9754811 |  |  | Statesboro-Bulloch Coun | 488119 | Other Airport Operations |  | 32.48317 | -81.73728 | OP | 2011 |  | Open Air Fugitive Source | Aircraft /Air Taxi |  |  |  | OP |  |  | 2275060000 | Mobile - Aircraft | Air Taxis |  | OP | [9 empty] | 2,2,4-Trimethylpentane | HAP | HAP-VOC | .40525794 | LB | [6 empty] | 2005NEI | 2005NEI
13031 | Bulloch | 9754811 |  |  | Statesboro-Bulloch Coun | 488119 | Other Airport Operations |  | 32.48317 | -81.73728 | OP | 2011 |  | Open Air Fugitive Source | Aircraft/Military |  |  |  | OP | 2008 |  | 2275001000 | Mobile - Aircraft |  |  | OP | [9 empty] | PM10 Primary (Filt + Cond) | CAP |  | .07541625 | TON | [6 empty] | 2005NEI | 2005NEI
13031 | Bulloch | 9754811 |  |  | Statesboro-Bulloch Coun | 488119 | Other Airport Operations |  | 32.48317 | -81.73728 | OP | 2011 |  | Open Air Fugitive Source | Aircraft/Military |  |  |  | OP | 2008 |  | 2275001000 | Mobile - Aircraft |  |  | OP | [9 empty] | Arsenic | HAP | HAP-Metal | .0039236058225 | LB | [6 empty] | 2005NEI | 2005NEI
13031 | Bulloch | 9754811 |  |  | Statesboro-Bulloch Coun | 488119 | Other Airport Operations |  | 32.48317 | -81.73728 | OP | 2011 |  | Open Air Fugitive Source | Aircraft/Military |  |  |  | OP | 2008 |  | 2275001000 | Mobile - Aircraft |  |  | OP | [9 empty] | Volatile Organic Compounds | CAP |  | .168857475 | TON | [6 empty] | 2005NEI | 2005NEI
13031 | Bulloch | 9754811 |  |  | Statesboro-Bulloch Coun | 488119 | Other Airport Operations |  | 32.48317 | -81.73728 | OP | 2011 |  | Open Air Fugitive Source | Aircraft /Air Taxi |  |  |  | OP |  |  | 2275060000 | Mobile - Aircraft | Air Taxis |  | OP | [9 empty] | Styrene | HAP | HAP-VOC | 3.938324990475 | LB | [6 empty] | 2005NEI | 2005NEI
13031 | Bulloch | 9754811 |  |  | Statesboro-Bulloch Coun | 488119 | Other Airport Operations |  | 32.48317 | -81.73728 | OP | 2011 |  | Open Air Fugitive Source | Aircraft/Military |  |  |  | OP | 2008 |  | 2275001000 | Mobile - Aircraft |  |  | OP | [9 empty] | PM2.5 Primary (Filt + Cond) | CAP |  | .0520372125 | TON | [6 empty] | 2005NEI | 2005NEI
13031 | Bulloch | 9754811 |  |  | Statesboro-Bulloch Coun | 488119 | Other Airport Operations |  | 32.48317 | -81.73728 | OP | 2011 |  | Open Air Fugitive Source | Aircraft/Military |  |  |  | OP | 2008 |  | 2275001000 | Mobile - Aircraft |  |  | OP | [9 empty] | Nitrogen Oxides | CAP |  | .01975 | TON | [6 empty] | 2005NEI | 2005NEI
13031 | Bulloch | 9754811 |  |  | Statesboro-Bulloch Coun | 488119 | Other Airport Operations |  | 32.48317 | -81.73728 | OP | 2011 |  | Open Air Fugitive Source | Aircraft/Military |  |  |  | OP | 2008 |  | 2275001000 | Mobile - Aircraft |  |  | OP | [9 empty] | Carbon Monoxide | CAP |  | 3.51625 | TON | [6 empty] | 2005NEI | 2005NEI
13031 | Bulloch | 9754811 |  |  | Statesboro-Bulloch Coun | 488119 | Other Airport Operations |  | 32.48317 | -81.73728 | OP | 2011 |  | Open Air Fugitive Source | Aircraft /Air Taxi |  |  |  | OP |  |  | 2275060000 | Mobile - Aircraft | Air Taxis |  | OP | [9 empty] | Volatile Organic Compounds | CAP |  | .506572425 | TON | [6 empty] | 2005NEI | 2005NEI
13031 | Bulloch | 9754811 |  |  | Statesboro-Bulloch Coun | 488119 | Other Airport Operations |  | 32.48317 | -81.73728 | OP | 2011 |  | Open Air Fugitive Source | Aircraft /Air Taxi |  |  |  | OP |  |  | 2275060000 | Mobile - Aircraft | Air Taxis |  | OP | [9 empty] | Formaldehyde | HAP | HAP-VOC | 65.410588717125 | LB | [6 empty] | 2005NEI | 2005NEI
13031 | Bulloch | 9754811 |  |  | Statesboro-Bulloch Coun | 488119 | Other Airport Operations |  | 32.48317 | -81.73728 | OP | 2011 |  | Open Air Fugitive Source | Aircraft /Air Taxi |  |  |  | OP |  |  | 2275060000 | Mobile - Aircraft | Air Taxis |  | OP | [9 empty] | Sulfur Dioxide | CAP |  | .005625 | TON | [6 empty] | 2005NEI | 2005NEI
13031 | Bulloch | 9754811 |  |  | Statesboro-Bulloch Coun | 488119 | Other Airport Operations |  | 32.48317 | -81.73728 | OP | 2011 |  | Open Air Fugitive Source | Aircraft /Air Taxi |  |  |  | OP |  |  | 2275060000 | Mobile - Aircraft | Air Taxis |  | OP | [9 empty] | Nitrogen Oxides | CAP |  | .05925 | TON | [6 empty] | 2005NEI | 2005NEI
13031 | Bulloch | 9754811 |  |  | Statesboro-Bulloch Coun | 488119 | Other Airport Operations |  | 32.48317 | -81.73728 | OP | 2011 |  | Open Air Fugitive Source | Aircraft /Air Taxi |  |  |  | OP |  |  | 2275060000 | Mobile - Aircraft | Air Taxis |  | OP | [9 empty] | Naphthalene | HAP | HAP-VOC | 35.1848607279384 | LB | [6 empty] | 2005NEI | 2005NEI
13031 | Bulloch | 9754811 |  |  | Statesboro-Bulloch Coun | 488119 | Other Airport Operations |  | 32.48317 | -81.73728 | OP | 2011 |  | Open Air Fugitive Source | Aircraft /Air Taxi |  |  |  | OP |  |  | 2275060000 | Mobile - Aircraft | Air Taxis |  | OP | [9 empty] | Fluorene | HAP | HAP-VOC/PAH | .49878799425 | LB | [6 empty] | 2005NEI | 2005NEI
13031 | Bulloch | 9754811 |  |  | Statesboro-Bulloch Coun | 488119 | Other Airport Operations |  | 32.48317 | -81.73728 | OP | 2011 |  | Open Air Fugitive Source | Aircraft /Air Taxi |  |  |  | OP |  |  | 2275060000 | Mobile - Aircraft | Air Taxis |  | OP | [9 empty] | Acenaphthene | HAP | HAP-VOC/PAH | .24113591775 | LB | [6 empty] | 2005NEI | 2005NEI
13031 | Bulloch | 9754811 |  |  | Statesboro-Bulloch Coun | 488119 | Other Airport Operations |  | 32.48317 | -81.73728 | OP | 2011 |  | Open Air Fugitive Source | Aircraft /Air Taxi |  |  |  | OP |  |  | 2275060000 | Mobile - Aircraft | Air Taxis |  | OP | [9 empty] | Acetaldehyde | HAP | HAP-VOC | 18.31700132025 | LB | [6 empty] | 2005NEI | 2005NEI
13031 | Bulloch | 9754811 |  |  | Statesboro-Bulloch Coun | 488119 | Other Airport Operations |  | 32.48317 | -81.73728 | OP | 2011 |  | Open Air Fugitive Source | Aircraft /Air Taxi |  |  |  | OP |  |  | 2275060000 | Mobile - Aircraft | Air Taxis |  | OP | [9 empty] | Mercury | HAP | HAP-Metal | .00000882379070067312 | LB | [6 empty] | 2005NEI | 2005NEI
13031 | Bulloch | 9754811 |  |  | Statesboro-Bulloch Coun | 488119 | Other Airport Operations |  | 32.48317 | -81.73728 | OP | 2011 |  | Open Air Fugitive Source | Aircraft /Air Taxi |  |  |  | OP |  |  | 2275060000 | Mobile - Aircraft | Air Taxis |  | OP | [9 empty] | Hexane | HAP | HAP-VOC | 5.78133889725 | LB | [6 empty] | 2005NEI | 2005NEI
13031 | Bulloch | 9754811 |  |  | Statesboro-Bulloch Coun | 488119 | Other Airport Operations |  | 32.48317 | -81.73728 | OP | 2011 |  | Open Air Fugitive Source | Aircraft /Air Taxi |  |  |  | OP |  |  | 2275060000 | Mobile - Aircraft | Air Taxis |  | OP | [9 empty] | Benz[a]Anthracene | HAP | HAP-VOC/PAH | .0330404758982482 | LB | [6 empty] | 2005NEI | 2005NEI
13031 | Bulloch | 9754811 |  |  | Statesboro-Bulloch Coun | 488119 | Other Airport Operations |  | 32.48317 | -81.73728 | OP | 2011 |  | Open Air Fugitive Source | Aircraft /Air Taxi |  |  |  | OP |  |  | 2275060000 | Mobile - Aircraft | Air Taxis |  | OP | [9 empty] | PM10 Primary (Filt + Cond) | CAP |  | .22624875 | TON | [6 empty] | 2005NEI | 2005NEI
13031 | Bulloch | 9754811 |  |  | Statesboro-Bulloch Coun | 488119 | Other Airport Operations |  | 32.48317 | -81.73728 | OP | 2011 |  | Open Air Fugitive Source | Aircraft /Air Taxi |  |  |  | OP |  |  | 2275060000 | Mobile - Aircraft | Air Taxis |  | OP | [9 empty] | Toluene | HAP | HAP-VOC | 87.390990301425 | LB | [6 empty] | 2005NEI | 2005NEI
13031 | Bulloch | 9754811 |  |  | Statesboro-Bulloch Coun | 488119 | Other Airport Operations |  | 32.48317 | -81.73728 | OP | 2011 |  | Open Air Fugitive Source | Aircraft/Military |  |  |  | OP | 2008 |  | 2275001000 | Mobile - Aircraft |  |  | OP | [9 empty] | Sulfur Dioxide | CAP |  | .001875 | TON | [6 empty] | 2005NEI | 2005NEI
13031 | Bulloch | 9754811 |  |  | Statesboro-Bulloch Coun | 488119 | Other Airport Operations |  | 32.48317 | -81.73728 | OP | 2011 |  | Open Air Fugitive Source | Aircraft /Air Taxi |  |  |  | OP |  |  | 2275060000 | Mobile - Aircraft | Air Taxis |  | OP | [9 empty] | PM2.5 Primary (Filt + Cond) | CAP |  | .1561116375 | TON | [6 empty] | 2005NEI | 2005NEI
13031 | Bulloch | 9754811 |  |  | Statesboro-Bulloch Coun | 488119 | Other Airport Operations |  | 32.48317 | -81.73728 | OP | 2011 |  | Open Air Fugitive Source | Aircraft /General Aviation |  |  |  | OP | 2008 |  | 2275050000 | Mobile - Aircraft | General Aviation |  | OP | 2013 | [8 empty] | Anthracene | HAP | HAP-VOC/PAH | 2.83334786207392 | LB | [6 empty] | 2005NEI | 2005NEI
13031 | Bulloch | 9754811 |  |  | Statesboro-Bulloch Coun | 488119 | Other Airport Operations |  | 32.48317 | -81.73728 | OP | 2011 |  | Open Air Fugitive Source | Aircraft /General Aviation |  |  |  | OP | 2008 |  | 2275050000 | Mobile - Aircraft | General Aviation |  | OP | 2013 | [8 empty] | Propionaldehyde | HAP | HAP-VOC | 4.7856277008 | LB | [6 empty] | 2005NEI | 2005NEI
13031 | Bulloch | 9754811 |  |  | Statesboro-Bulloch Coun | 488119 | Other Airport Operations |  | 32.48317 | -81.73728 | OP | 2011 |  | Open Air Fugitive Source | Aircraft /General Aviation |  |  |  | OP | 2008 |  | 2275050000 | Mobile - Aircraft | General Aviation |  | OP | 2013 | [8 empty] | Pyrene | HAP | HAP-VOC/PAH | 4.13345749562316 | LB | [6 empty] | 2005NEI | 2005NEI
13031 | Bulloch | 9754811 |  |  | Statesboro-Bulloch Coun | 488119 | Other Airport Operations |  | 32.48317 | -81.73728 | OP | 2011 |  | Open Air Fugitive Source | Aircraft /General Aviation |  |  |  | OP | 2008 |  | 2275050000 | Mobile - Aircraft | General Aviation |  | OP | 2013 | [8 empty] | Xylenes (Mixed Isomers) | HAP | HAP-VOC | 239.9229365796 | LB | [6 empty] | 2005NEI | 2005NEI
13031 | Bulloch | 9754811 |  |  | Statesboro-Bulloch Coun | 488119 | Other Airport Operations |  | 32.48317 | -81.73728 | OP | 2011 |  | Open Air Fugitive Source | Aircraft /General Aviation |  |  |  | OP | 2008 |  | 2275050000 | Mobile - Aircraft | General Aviation |  | OP | 2013 | [8 empty] | Chrysene | HAP | HAP-VOC/PAH | .33333722919553 | LB | [6 empty] | 2005NEI | 2005NEI
13031 | Bulloch | 9754811 |  |  | Statesboro-Bulloch Coun | 488119 | Other Airport Operations |  | 32.48317 | -81.73728 | OP | 2011 |  | Open Air Fugitive Source | Aircraft /General Aviation |  |  |  | OP | 2008 |  | 2275050000 | Mobile - Aircraft | General Aviation |  | OP | 2013 | [8 empty] | Acenaphthylene | HAP | HAP-VOC/PAH | 13.7329488 | LB | [6 empty] | 2005NEI | 2005NEI
13031 | Bulloch | 9754811 |  |  | Statesboro-Bulloch Coun | 488119 | Other Airport Operations |  | 32.48317 | -81.73728 | OP | 2011 |  | Open Air Fugitive Source | Aircraft /General Aviation |  |  |  | OP | 2008 |  | 2275050000 | Mobile - Aircraft | General Aviation |  | OP | 2013 | [8 empty] | Benzo[k]Fluoranthene | HAP | HAP-VOC/PAH | .3999888 | LB | [6 empty] | 2005NEI | 2005NEI
13031 | Bulloch | 9754811 |  |  | Statesboro-Bulloch Coun | 488119 | Other Airport Operations |  | 32.48317 | -81.73728 | OP | 2011 |  | Open Air Fugitive Source | Aircraft /General Aviation |  |  |  | OP | 2008 |  | 2275050000 | Mobile - Aircraft | General Aviation |  | OP | 2013 | [8 empty] | Fluoranthene | HAP | HAP-VOC/PAH | 3.0334447417576 | LB | [6 empty] | 2005NEI | 2005NEI
13031 | Bulloch | 9754811 |  |  | Statesboro-Bulloch Coun | 488119 | Other Airport Operations |  | 32.48317 | -81.73728 | OP | 2011 |  | Open Air Fugitive Source | Aircraft /General Aviation |  |  |  | OP | 2008 |  | 2275050000 | Mobile - Aircraft | General Aviation |  | OP | 2013 | [8 empty] | Benzo[b]Fluoranthene | HAP | HAP-VOC/PAH | .3999888 | LB | [6 empty] | 2005NEI | 2005NEI
13031 | Bulloch | 9754811 |  |  | Statesboro-Bulloch Coun | 488119 | Other Airport Operations |  | 32.48317 | -81.73728 | OP | 2011 |  | Open Air Fugitive Source | Aircraft /General Aviation |  |  |  | OP | 2008 |  | 2275050000 | Mobile - Aircraft | General Aviation |  | OP | 2013 | [8 empty] | Indeno[1,2,3-c,d]Pyrene | HAP | HAP-VOC/PAH | .2666592 | LB | [6 empty] | 2005NEI | 2005NEI
13031 | Bulloch | 9754811 |  |  | Statesboro-Bulloch Coun | 488119 | Other Airport Operations |  | 32.48317 | -81.73728 | OP | 2011 |  | Open Air Fugitive Source | Aircraft /General Aviation |  |  |  | OP | 2008 |  | 2275050000 | Mobile - Aircraft | General Aviation |  | OP | 2013 | [8 empty] | Benzo[g,h,i,]Perylene | HAP | HAP-VOC/PAH | .86664369031238 | LB | [6 empty] | 2005NEI | 2005NEI
13031 | Bulloch | 9754811 |  |  | Statesboro-Bulloch Coun | 488119 | Other Airport Operations |  | 32.48317 | -81.73728 | OP | 2011 |  | Open Air Fugitive Source | Aircraft /General Aviation |  |  |  | OP | 2008 |  | 2275050000 | Mobile - Aircraft | General Aviation |  | OP | 2013 | [8 empty] | Acenaphthene | HAP | HAP-VOC/PAH | 2.4332652 | LB | [6 empty] | 2005NEI | 2005NEI
13031 | Bulloch | 9754811 |  |  | Statesboro-Bulloch Coun | 488119 | Other Airport Operations |  | 32.48317 | -81.73728 | OP | 2011 |  | Open Air Fugitive Source | Aircraft /General Aviation |  |  |  | OP | 2008 |  | 2275050000 | Mobile - Aircraft | General Aviation |  | OP | 2013 | [8 empty] | Fluorene | HAP | HAP-VOC/PAH | 5.0331924 | LB | [6 empty] | 2005NEI | 2005NEI
13031 | Bulloch | 9754811 |  |  | Statesboro-Bulloch Coun | 488119 | Other Airport Operations |  | 32.48317 | -81.73728 | OP | 2011 |  | Open Air Fugitive Source | Aircraft /General Aviation |  |  |  | OP | 2008 |  | 2275050000 | Mobile - Aircraft | General Aviation |  | OP | 2013 | [8 empty] | Naphthalene | HAP | HAP-VOC | 322.22223021996 | LB | [6 empty] | 2005NEI | 2005NEI
13031 | Bulloch | 9754811 |  |  | Statesboro-Bulloch Coun | 488119 | Other Airport Operations |  | 32.48317 | -81.73728 | OP | 2011 |  | Open Air Fugitive Source | Aircraft /General Aviation |  |  |  | OP | 2008 |  | 2275050000 | Mobile - Aircraft | General Aviation |  | OP | 2013 | [8 empty] | Nitrogen Oxides | CAP |  | .2925 | TON | [6 empty] | 2005NEI | 2005NEI
13031 | Bulloch | 9754811 |  |  | Statesboro-Bulloch Coun | 488119 | Other Airport Operations |  | 32.48317 | -81.73728 | OP | 2011 |  | Open Air Fugitive Source | Aircraft /General Aviation |  |  |  | OP | 2008 |  | 2275050000 | Mobile - Aircraft | General Aviation |  | OP | 2013 | [8 empty] | PM10 Primary (Filt + Cond) | CAP |  | 1.06515 | TON | [6 empty] | 2005NEI | 2005NEI
13031 | Bulloch | 9754811 |  |  | Statesboro-Bulloch Coun | 488119 | Other Airport Operations |  | 32.48317 | -81.73728 | OP | 2011 |  | Open Air Fugitive Source | Aircraft /General Aviation |  |  |  | OP | 2008 |  | 2275050000 | Mobile - Aircraft | General Aviation |  | OP | 2013 | [8 empty] | Sulfur Dioxide | CAP |  | .045 | TON | [6 empty] | 2005NEI | 2005NEI
13031 | Bulloch | 9754811 |  |  | Statesboro-Bulloch Coun | 488119 | Other Airport Operations |  | 32.48317 | -81.73728 | OP | 2011 |  | Open Air Fugitive Source | Aircraft /General Aviation |  |  |  | OP | 2008 |  | 2275050000 | Mobile - Aircraft | General Aviation |  | OP | 2013 | [8 empty] | Hexane | HAP | HAP-VOC | 28.523034666 | LB | [6 empty] | 2005NEI | 2005NEI
13031 | Bulloch | 9754811 |  |  | Statesboro-Bulloch Coun | 488119 | Other Airport Operations |  | 32.48317 | -81.73728 | OP | 2011 |  | Open Air Fugitive Source | Aircraft /General Aviation |  |  |  | OP | 2008 |  | 2275050000 | Mobile - Aircraft | General Aviation |  | OP | 2013 | [8 empty] | Acrolein | HAP | HAP-VOC | 7.80265386 | LB | [6 empty] | 2005NEI | 2005NEI
13031 | Bulloch | 9754811 |  |  | Statesboro-Bulloch Coun | 488119 | Other Airport Operations |  | 32.48317 | -81.73728 | OP | 2011 |  | Open Air Fugitive Source | Aircraft /General Aviation |  |  |  | OP | 2008 |  | 2275050000 | Mobile - Aircraft | General Aviation |  | OP | 2013 | [8 empty] | Toluene | HAP | HAP-VOC | 425.0452342158 | LB | [6 empty] | 2005NEI | 2005NEI
13031 | Bulloch | 9754811 |  |  | Statesboro-Bulloch Coun | 488119 | Other Airport Operations |  | 32.48317 | -81.73728 | OP | 2011 |  | Open Air Fugitive Source | Aircraft /General Aviation |  |  |  | OP | 2008 |  | 2275050000 | Mobile - Aircraft | General Aviation |  | OP | 2013 | [8 empty] | Benzene | HAP | HAP-VOC | 169.6817126088 | LB | [6 empty] | 2005NEI | 2005NEI
13031 | Bulloch | 9754811 |  |  | Statesboro-Bulloch Coun | 488119 | Other Airport Operations |  | 32.48317 | -81.73728 | OP | 2011 |  | Open Air Fugitive Source | Aircraft /General Aviation |  |  |  | OP | 2008 |  | 2275050000 | Mobile - Aircraft | General Aviation |  | OP | 2013 | [8 empty] | Mercury | HAP | HAP-Metal | .0001058857261419516 | LB | [6 empty] | 2005NEI | 2005NEI
13031 | Bulloch | 9754811 |  |  | Statesboro-Bulloch Coun | 488119 | Other Airport Operations |  | 32.48317 | -81.73728 | OP | 2011 |  | Open Air Fugitive Source | Aircraft /General Aviation |  |  |  | OP | 2008 |  | 2275050000 | Mobile - Aircraft | General Aviation |  | OP | 2013 | [8 empty] | Lead | CAP/HAP | HAP-Metal | 179.4517078695596 | LB | [6 empty] | 2005NEI | 2005NEI
13031 | Bulloch | 9754811 |  |  | Statesboro-Bulloch Coun | 488119 | Other Airport Operations |  | 32.48317 | -81.73728 | OP | 2011 |  | Open Air Fugitive Source | Aircraft /Air Taxi |  |  |  | OP |  |  | 2275060000 | Mobile - Aircraft | Air Taxis |  | OP | [9 empty] | 1,3-Butadiene | HAP | HAP-VOC | 12.8897639567025 | LB | [6 empty] | 2005NEI | 2005NEI
13031 | Bulloch | 9754811 |  |  | Statesboro-Bulloch Coun | 488119 | Other Airport Operations |  | 32.48317 | -81.73728 | OP | 2011 |  | Open Air Fugitive Source | Aircraft /General Aviation |  |  |  | OP | 2008 |  | 2275050000 | Mobile - Aircraft | General Aviation |  | OP | 2013 | [8 empty] | 1,3-Butadiene | HAP | HAP-VOC | 44.036704551222 | LB | [6 empty] | 2005NEI | 2005NEI
13031 | Bulloch | 9754811 |  |  | Statesboro-Bulloch Coun | 488119 | Other Airport Operations |  | 32.48317 | -81.73728 | OP | 2011 |  | Open Air Fugitive Source | Aircraft /General Aviation |  |  |  | OP | 2008 |  | 2275050000 | Mobile - Aircraft | General Aviation |  | OP | 2013 | [8 empty] | Benz[a]Anthracene | HAP | HAP-VOC/PAH | .333338207410692 | LB | [6 empty] | 2005NEI | 2005NEI
13031 | Bulloch | 9754811 |  |  | Statesboro-Bulloch Coun | 488119 | Other Airport Operations |  | 32.48317 | -81.73728 | OP | 2011 |  | Open Air Fugitive Source | Aircraft /General Aviation |  |  |  | OP | 2008 |  | 2275050000 | Mobile - Aircraft | General Aviation |  | OP | 2013 | [8 empty] | 2,2,4-Trimethylpentane | HAP | HAP-VOC | 1.55272248 | LB | [6 empty] | 2005NEI | 2005NEI
13031 | Bulloch | 9754811 |  |  | Statesboro-Bulloch Coun | 488119 | Other Airport Operations |  | 32.48317 | -81.73728 | OP | 2011 |  | Open Air Fugitive Source | Aircraft /General Aviation |  |  |  | OP | 2008 |  | 2275050000 | Mobile - Aircraft | General Aviation |  | OP | 2013 | [8 empty] | Acetaldehyde | HAP | HAP-VOC | 36.499080834 | LB | [6 empty] | 2005NEI | 2005NEI
13031 | Bulloch | 9754811 |  |  | Statesboro-Bulloch Coun | 488119 | Other Airport Operations |  | 32.48317 | -81.73728 | OP | 2011 |  | Open Air Fugitive Source | Aircraft /General Aviation |  |  |  | OP | 2008 |  | 2275050000 | Mobile - Aircraft | General Aviation |  | OP | 2013 | [8 empty] | Benzo[a]Pyrene | HAP | HAP-VOC/PAH | .333331779139624 | LB | [6 empty] | 2005NEI | 2005NEI
13031 | Bulloch | 9754811 |  |  | Statesboro-Bulloch Coun | 488119 | Other Airport Operations |  | 32.48317 | -81.73728 | OP | 2011 |  | Open Air Fugitive Source | Aircraft /General Aviation |  |  |  | OP | 2008 |  | 2275050000 | Mobile - Aircraft | General Aviation |  | OP | 2013 | [8 empty] | Arsenic | HAP | HAP-Metal | .0554154939 | LB | [6 empty] | 2005NEI | 2005NEI
13031 | Bulloch | 9754811 |  |  | Statesboro-Bulloch Coun | 488119 | Other Airport Operations |  | 32.48317 | -81.73728 | OP | 2011 |  | Open Air Fugitive Source | Aircraft /General Aviation |  |  |  | OP | 2008 |  | 2275050000 | Mobile - Aircraft | General Aviation |  | OP | 2013 | [8 empty] | Phenanthrene | HAP | HAP-VOC/PAH | 8.467303006395 | LB | [6 empty] | 2005NEI | 2005NEI
13031 | Bulloch | 9754811 |  |  | Statesboro-Bulloch Coun | 488119 | Other Airport Operations |  | 32.48317 | -81.73728 | OP | 2011 |  | Open Air Fugitive Source | Aircraft /General Aviation |  |  |  | OP | 2008 |  | 2275050000 | Mobile - Aircraft | General Aviation |  | OP | 2013 | [8 empty] | Carbon Monoxide | CAP |  | 54.063 | TON | [6 empty] | 2005NEI | 2005NEI
13031 | Bulloch | 9754811 |  |  | Statesboro-Bulloch Coun | 488119 | Other Airport Operations |  | 32.48317 | -81.73728 | OP | 2011 |  | Open Air Fugitive Source | Aircraft /General Aviation |  |  |  | OP | 2008 |  | 2275050000 | Mobile - Aircraft | General Aviation |  | OP | 2013 | [8 empty] | PM2.5 Primary (Filt + Cond) | CAP |  | .7349535 | TON | [6 empty] | 2005NEI | 2005NEI
13031 | Bulloch | 9754811 |  |  | Statesboro-Bulloch Coun | 488119 | Other Airport Operations |  | 32.48317 | -81.73728 | OP | 2011 |  | Open Air Fugitive Source | Aircraft /General Aviation |  |  |  | OP | 2008 |  | 2275050000 | Mobile - Aircraft | General Aviation |  | OP | 2013 | [8 empty] | Ethyl Benzene | HAP | HAP-VOC | 60.2885054916 | LB | [6 empty] | 2005NEI | 2005NEI
13031 | Bulloch | 9754811 |  |  | Statesboro-Bulloch Coun | 488119 | Other Airport Operations |  | 32.48317 | -81.73728 | OP | 2011 |  | Open Air Fugitive Source | Aircraft /General Aviation |  |  |  | OP | 2008 |  | 2275050000 | Mobile - Aircraft | General Aviation |  | OP | 2013 | [8 empty] | Styrene | HAP | HAP-VOC | 14.8163727186 | LB | [6 empty] | 2005NEI | 2005NEI
13031 | Bulloch | 9754811 |  |  | Statesboro-Bulloch Coun | 488119 | Other Airport Operations |  | 32.48317 | -81.73728 | OP | 2011 |  | Open Air Fugitive Source | Aircraft /General Aviation |  |  |  | OP | 2008 |  | 2275050000 | Mobile - Aircraft | General Aviation |  | OP | 2013 | [8 empty] | Formaldehyde | HAP | HAP-VOC | 146.386456029 | LB | [6 empty] | 2005NEI | 2005NEI
13033 | Burke | 3676511 |  |  | Burke County / Clarke Rd Sanitary Landfill | 562212 | Solid Waste Landfill |  | 33.04909 | -81.92915 | OP | 2008 |  | Open Air Fugitive Source |  |  |  |  | OP |  |  | 50100402 | Waste Disposal |  |  | OP |  | 0 |  |  |  | 0 | 0 |  |  | Methylene Chloride | HAP |  | 156.3861731841712 | LB | 0 | [5 empty] | 2005NEI | 2005NEI
13033 | Burke | 3676511 |  |  | Burke County / Clarke Rd Sanitary Landfill | 562212 | Solid Waste Landfill |  | 33.04909 | -81.92915 | OP | 2008 |  | Open Air Fugitive Source |  |  |  |  | OP |  |  | 50100402 | Waste Disposal |  |  | OP |  | 0 |  |  |  | 0 | 0 |  |  | Toluene | HAP | HAP-VOC | 1957.199398959132 | LB | 0 | [5 empty] | 2005NEI | 2005NEI
13033 | Burke | 3676511 |  |  | Burke County / Clarke Rd Sanitary Landfill | 562212 | Solid Waste Landfill |  | 33.04909 | -81.92915 | OP | 2008 |  | Open Air Fugitive Source |  |  |  |  | OP |  |  | 50100402 | Waste Disposal |  |  | OP |  | 0 |  |  |  | 0 | 0 |  |  | Vinyl Chloride | HAP | HAP-VOC | 59.0644461069504 | LB | 0 | [5 empty] | 2005NEI | 2005NEI
13033 | Burke | 3676511 |  |  | Burke County / Clarke Rd Sanitary Landfill | 562212 | Solid Waste Landfill |  | 33.04909 | -81.92915 | OP | 2008 |  | Open Air Fugitive Source |  |  |  |  | OP |  |  | 50100402 | Waste Disposal |  |  | OP |  | 0 |  |  |  | 0 | 0 |  |  | Ethylene Dichloride | HAP | HAP-VOC | 5.22388492766204 | LB | 0 | [5 empty] | 2005NEI | 2005NEI
13033 | Burke | 3676511 |  |  | Burke County / Clarke Rd Sanitary Landfill | 562212 | Solid Waste Landfill |  | 33.04909 | -81.92915 | OP | 2008 |  | Open Air Fugitive Source |  |  |  |  | OP |  |  | 50100402 | Waste Disposal |  |  | OP |  | 0 |  |  |  | 0 | 0 |  |  | Xylenes (Mixed Isomers) | HAP | HAP-VOC | 165.3850841295646 | LB | 0 | [5 empty] | 2005NEI | 2005NEI
13033 | Burke | 3676511 |  |  | Burke County / Clarke Rd Sanitary Landfill | 562212 | Solid Waste Landfill |  | 33.04909 | -81.92915 | OP | 2008 |  | Open Air Fugitive Source |  |  |  |  | OP |  |  | 50100402 | Waste Disposal |  |  | OP |  | 0 |  |  |  | 0 | 0 |  |  | Methyl Isobutyl Ketone | HAP | HAP-VOC | 24.1149286196728 | LB | 0 | [5 empty] | 2005NEI | 2005NEI
13033 | Burke | 3676511 |  |  | Burke County / Clarke Rd Sanitary Landfill | 562212 | Solid Waste Landfill |  | 33.04909 | -81.92915 | OP | 2008 |  | Open Air Fugitive Source |  |  |  |  | OP |  |  | 50100402 | Waste Disposal |  |  | OP |  | 0 |  |  |  | 0 | 0 |  |  | Methyl Chloride | HAP | HAP-VOC | 7.86576196090968 | LB | 0 | [5 empty] | 2005NEI | 2005NEI
13033 | Burke | 3676511 |  |  | Burke County / Clarke Rd Sanitary Landfill | 562212 | Solid Waste Landfill |  | 33.04909 | -81.92915 | OP | 2008 |  | Open Air Fugitive Source |  |  |  |  | OP |  |  | 50100402 | Waste Disposal |  |  | OP |  | 0 |  |  |  | 0 | 0 |  |  | Tetrachloroethylene | HAP |  | 79.6383018533518 | LB | 0 | [5 empty] | 2005NEI | 2005NEI
13033 | Burke | 3676511 |  |  | Burke County / Clarke Rd Sanitary Landfill | 562212 | Solid Waste Landfill |  | 33.04909 | -81.92915 | OP | 2008 |  | Open Air Fugitive Source |  |  |  |  | OP |  |  | 50100402 | Waste Disposal |  |  | OP |  | 0 |  |  |  | 0 | 0 |  |  | Chloroform | HAP | HAP-VOC | .461146870019106 | LB | 0 | [5 empty] | 2005NEI | 2005NEI
13033 | Burke | 3676511 |  |  | Burke County / Clarke Rd Sanitary Landfill | 562212 | Solid Waste Landfill |  | 33.04909 | -81.92915 | OP | 2008 |  | Open Air Fugitive Source |  |  |  |  | OP |  |  | 50100402 | Waste Disposal |  |  | OP |  | 0 |  |  |  | 0 | 0 |  |  | Trichloroethylene | HAP | HAP-VOC | 47.7011033052378 | LB | 0 | [5 empty] | 2005NEI | 2005NEI
13033 | Burke | 3676511 |  |  | Burke County / Clarke Rd Sanitary Landfill | 562212 | Solid Waste Landfill |  | 33.04909 | -81.92915 | OP | 2008 |  | Open Air Fugitive Source |  |  |  |  | OP |  |  | 50100402 | Waste Disposal |  |  | OP |  | 0 |  |  |  | 0 | 0 |  |  | Carbon Disulfide | HAP | HAP-VOC | 5.68504467276478 | LB | 0 | [5 empty] | 2005NEI | 2005NEI
13033 | Burke | 3676511 |  |  | Burke County / Clarke Rd Sanitary Landfill | 562212 | Solid Waste Landfill |  | 33.04909 | -81.92915 | OP | 2008 |  | Open Air Fugitive Source |  |  |  |  | OP |  |  | 50100402 | Waste Disposal |  |  | OP |  | 0 |  |  |  | 0 | 0 |  |  | Ethyl Chloride | HAP | HAP-VOC | 10.38375493956524 | LB | 0 | [5 empty] | 2005NEI | 2005NEI
13033 | Burke | 3676511 |  |  | Burke County / Clarke Rd Sanitary Landfill | 562212 | Solid Waste Landfill |  | 33.04909 | -81.92915 | OP | 2008 |  | Open Air Fugitive Source |  |  |  |  | OP |  |  | 50100402 | Waste Disposal |  |  | OP |  | 0 |  |  |  | 0 | 0 |  |  | Benzene | HAP | HAP-VOC | 111.629678753339 | LB | 0 | [5 empty] | 2005NEI | 2005NEI
13033 | Burke | 3676511 |  |  | Burke County / Clarke Rd Sanitary Landfill | 562212 | Solid Waste Landfill |  | 33.04909 | -81.92915 | OP | 2008 |  | Open Air Fugitive Source |  |  |  |  | OP |  |  | 50100402 | Waste Disposal |  |  | OP |  | 0 |  |  |  | 0 | 0 |  |  | Mercury & Compounds | HAP | HAP-Metal | .00754198193304954 | LB | 0 | [5 empty] | 2005NEI | 2005NEI
13033 | Burke | 3676511 |  |  | Burke County / Clarke Rd Sanitary Landfill | 562212 | Solid Waste Landfill |  | 33.04909 | -81.92915 | OP | 2008 |  | Open Air Fugitive Source |  |  |  |  | OP |  |  | 50100402 | Waste Disposal |  |  | OP |  | 0 |  |  |  | 0 | 0 |  |  | Hexane | HAP | HAP-VOC | 72.8990582088616 | LB | 0 | [5 empty] | 2005NEI | 2005NEI
13033 | Burke | 3676511 |  |  | Burke County / Clarke Rd Sanitary Landfill | 562212 | Solid Waste Landfill |  | 33.04909 | -81.92915 | OP | 2008 |  | Open Air Fugitive Source |  |  |  |  | OP |  |  | 50100402 | Waste Disposal |  |  | OP |  | 0 |  |  |  | 0 | 0 |  |  | Acrylonitrile | HAP | HAP-VOC | 43.2435176044736 | LB | 0 | [5 empty] | 2005NEI | 2005NEI
13033 | Burke | 3676511 |  |  | Burke County / Clarke Rd Sanitary Landfill | 562212 | Solid Waste Landfill |  | 33.04909 | -81.92915 | OP | 2008 |  | Open Air Fugitive Source |  |  |  |  | OP |  |  | 50100402 | Waste Disposal |  |  | OP |  | 0 |  |  |  | 0 | 0 |  |  | 1,4-Dichlorobenzene | HAP | HAP-VOC | 3.97453831350748 | LB | 0 | [5 empty] | 2005NEI | 2005NEI
13033 | Burke | 3676511 |  |  | Burke County / Clarke Rd Sanitary Landfill | 562212 | Solid Waste Landfill |  | 33.04909 | -81.92915 | OP | 2008 |  | Open Air Fugitive Source |  |  |  |  | OP |  |  | 50100402 | Waste Disposal |  |  | OP |  | 0 |  |  |  | 0 | 0 |  |  | 1,1,2,2-Tetrachloroethane | HAP | HAP-VOC | 23.9880189204302 | LB | 0 | [5 empty] | 2005NEI | 2005NEI
13033 | Burke | 3676511 |  |  | Burke County / Clarke Rd Sanitary Landfill | 562212 | Solid Waste Landfill |  | 33.04909 | -81.92915 | OP | 2008 |  | Open Air Fugitive Source |  |  |  |  | OP |  |  | 50100402 | Waste Disposal |  |  | OP |  | 0 |  |  |  | 0 | 0 |  |  | Propylene Dichloride | HAP | HAP-VOC | 2.61832850530656 | LB | 0 | [5 empty] | 2005NEI | 2005NEI
13033 | Burke | 3676511 |  |  | Burke County / Clarke Rd Sanitary Landfill | 562212 | Solid Waste Landfill |  | 33.04909 | -81.92915 | OP | 2008 |  | Open Air Fugitive Source |  |  |  |  | OP |  |  | 50100402 | Waste Disposal |  |  | OP |  | 0 |  |  |  | 0 | 0 |  |  | Vinylidene Chloride | HAP | HAP-VOC | 2.49622121225408 | LB | 0 | [5 empty] | 2005NEI | 2005NEI
13033 | Burke | 3676511 |  |  | Burke County / Clarke Rd Sanitary Landfill | 562212 | Solid Waste Landfill |  | 33.04909 | -81.92915 | OP | 2008 |  | Open Air Fugitive Source |  |  |  |  | OP |  |  | 50100402 | Waste Disposal |  |  | OP |  | 0 |  |  |  | 0 | 0 |  |  | Ethylidene Dichloride | HAP | HAP-VOC | 29.9387538187782 | LB | 0 | [5 empty] | 2005NEI | 2005NEI
13033 | Burke | 3676511 |  |  | Burke County / Clarke Rd Sanitary Landfill | 562212 | Solid Waste Landfill |  | 33.04909 | -81.92915 | OP | 2008 |  | Open Air Fugitive Source |  |  |  |  | OP |  |  | 50100402 | Waste Disposal |  |  | OP |  | 0 |  |  |  | 0 | 0 |  |  | Ethylene Dibromide | HAP | HAP-VOC | .0241897071053382 | LB | 0 | [5 empty] | 2005NEI | 2005NEI
13033 | Burke | 3676511 |  |  | Burke County / Clarke Rd Sanitary Landfill | 562212 | Solid Waste Landfill |  | 33.04909 | -81.92915 | OP | 2008 |  | Open Air Fugitive Source |  |  |  |  | OP |  |  | 50100402 | Waste Disposal |  |  | OP |  | 0 |  |  |  | 0 | 0 |  |  | Ethyl Benzene | HAP | HAP-VOC | 63.010350234487 | LB | 0 | [5 empty] | 2005NEI | 2005NEI
13033 | Burke | 3676511 |  |  | Burke County / Clarke Rd Sanitary Landfill | 562212 | Solid Waste Landfill |  | 33.04909 | -81.92915 | OP | 2008 |  | Open Air Fugitive Source |  |  |  |  | OP |  |  | 50100402 | Waste Disposal |  |  | OP |  | 0 |  |  |  | 0 | 0 |  |  | Chlorobenzene | HAP | HAP-VOC | 3.6230485306803 | LB | 0 | [5 empty] | 2005NEI | 2005NEI
13033 | Burke | 3676511 |  |  | Burke County / Clarke Rd Sanitary Landfill | 562212 | Solid Waste Landfill |  | 33.04909 | -81.92915 | OP | 2008 |  | Open Air Fugitive Source |  |  |  |  | OP |  |  | 50100402 | Waste Disposal |  |  | OP |  | 0 |  |  |  | 0 | 0 |  |  | Carbonyl Sulfide | HAP | HAP-VOC | 3.78969073797452 | LB | 0 | [5 empty] | 2005NEI | 2005NEI
13033 | Burke | 3676511 |  |  | Burke County / Clarke Rd Sanitary Landfill | 562212 | Solid Waste Landfill |  | 33.04909 | -81.92915 | OP | 2008 |  | Open Air Fugitive Source |  |  |  |  | OP |  |  | 50100402 | Waste Disposal |  |  | OP |  | 0 |  |  |  | 0 | 0 |  |  | Carbon Tetrachloride | HAP | HAP-VOC | .0792281145643008 | LB | 0 | [5 empty] | 2005NEI | 2005NEI
13033 | Burke | 3676511 |  |  | Burke County / Clarke Rd Sanitary Landfill | 562212 | Solid Waste Landfill |  | 33.04909 | -81.92915 | OP | 2008 |  | Open Air Fugitive Source |  |  |  |  | OP |  |  | 50100402 | Waste Disposal |  |  | OP |  | 0 |  |  |  | 0 | 0 |  |  | Methyl Chloroform | HAP |  | 8.2454095516139 | LB | 0 | [5 empty] | 2005NEI | 2005NEI
13033 | Burke | 9754611 |  |  | Burke County | 488119 | Other Airport Operations |  | 33.04093 | -82.00398 | OP | 2011 |  | Open Air Fugitive Source | Aircraft /General Aviation |  |  |  | OP | 2008 |  | 2275050000 | Mobile - Aircraft | General Aviation |  | OP | 2013 | [8 empty] | PM10 Primary (Filt + Cond) | CAP |  | .177525 | TON | [6 empty] | 2005NEI | 2005NEI
13033 | Burke | 9754611 |  |  | Burke County | 488119 | Other Airport Operations |  | 33.04093 | -82.00398 | OP | 2011 |  | Open Air Fugitive Source | Aircraft /General Aviation |  |  |  | OP | 2008 |  | 2275050000 | Mobile - Aircraft | General Aviation |  | OP | 2013 | [8 empty] | Naphthalene | HAP | HAP-VOC | 53.70370503666 | LB | [6 empty] | 2005NEI | 2005NEI
13033 | Burke | 9754611 |  |  | Burke County | 488119 | Other Airport Operations |  | 33.04093 | -82.00398 | OP | 2011 |  | Open Air Fugitive Source | Aircraft /General Aviation |  |  |  | OP | 2008 |  | 2275050000 | Mobile - Aircraft | General Aviation |  | OP | 2013 | [8 empty] | Acenaphthene | HAP | HAP-VOC/PAH | .4055442 | LB | [6 empty] | 2005NEI | 2005NEI
13033 | Burke | 9754611 |  |  | Burke County | 488119 | Other Airport Operations |  | 33.04093 | -82.00398 | OP | 2011 |  | Open Air Fugitive Source | Aircraft /General Aviation |  |  |  | OP | 2008 |  | 2275050000 | Mobile - Aircraft | General Aviation |  | OP | 2013 | [8 empty] | Mercury | HAP | HAP-Metal | .00001764762102365862 | LB | [6 empty] | 2005NEI | 2005NEI
13033 | Burke | 9754611 |  |  | Burke County | 488119 | Other Airport Operations |  | 33.04093 | -82.00398 | OP | 2011 |  | Open Air Fugitive Source | Aircraft /General Aviation |  |  |  | OP | 2008 |  | 2275050000 | Mobile - Aircraft | General Aviation |  | OP | 2013 | [8 empty] | Benz[a]Anthracene | HAP | HAP-VOC/PAH | .055556367901782 | LB | [6 empty] | 2005NEI | 2005NEI
13033 | Burke | 9754611 |  |  | Burke County | 488119 | Other Airport Operations |  | 33.04093 | -82.00398 | OP | 2011 |  | Open Air Fugitive Source | Aircraft /General Aviation |  |  |  | OP | 2008 |  | 2275050000 | Mobile - Aircraft | General Aviation |  | OP | 2013 | [8 empty] | Formaldehyde | HAP | HAP-VOC | 24.3977426715 | LB | [6 empty] | 2005NEI | 2005NEI
13033 | Burke | 9754611 |  |  | Burke County | 488119 | Other Airport Operations |  | 33.04093 | -82.00398 | OP | 2011 |  | Open Air Fugitive Source | Aircraft /General Aviation |  |  |  | OP | 2008 |  | 2275050000 | Mobile - Aircraft | General Aviation |  | OP | 2013 | [8 empty] | Benzo[k]Fluoranthene | HAP | HAP-VOC/PAH | .0666648 | LB | [6 empty] | 2005NEI | 2005NEI
13033 | Burke | 9754611 |  |  | Burke County | 488119 | Other Airport Operations |  | 33.04093 | -82.00398 | OP | 2011 |  | Open Air Fugitive Source | Aircraft /General Aviation |  |  |  | OP | 2008 |  | 2275050000 | Mobile - Aircraft | General Aviation |  | OP | 2013 | [8 empty] | Indeno[1,2,3-c,d]Pyrene | HAP | HAP-VOC/PAH | .0444432 | LB | [6 empty] | 2005NEI | 2005NEI
13033 | Burke | 9754611 |  |  | Burke County | 488119 | Other Airport Operations |  | 33.04093 | -82.00398 | OP | 2011 |  | Open Air Fugitive Source | Aircraft /General Aviation |  |  |  | OP | 2008 |  | 2275050000 | Mobile - Aircraft | General Aviation |  | OP | 2013 | [8 empty] | Hexane | HAP | HAP-VOC | 4.753839111 | LB | [6 empty] | 2005NEI | 2005NEI
13033 | Burke | 9754611 |  |  | Burke County | 488119 | Other Airport Operations |  | 33.04093 | -82.00398 | OP | 2011 |  | Open Air Fugitive Source | Aircraft /General Aviation |  |  |  | OP | 2008 |  | 2275050000 | Mobile - Aircraft | General Aviation |  | OP | 2013 | [8 empty] | 1,3-Butadiene | HAP | HAP-VOC | 7.339450758537 | LB | [6 empty] | 2005NEI | 2005NEI
13033 | Burke | 9754611 |  |  | Burke County | 488119 | Other Airport Operations |  | 33.04093 | -82.00398 | OP | 2011 |  | Open Air Fugitive Source | Aircraft /General Aviation |  |  |  | OP | 2008 |  | 2275050000 | Mobile - Aircraft | General Aviation |  | OP | 2013 | [8 empty] | Pyrene | HAP | HAP-VOC/PAH | .68890958260386 | LB | [6 empty] | 2005NEI | 2005NEI
13033 | Burke | 9754611 |  |  | Burke County | 488119 | Other Airport Operations |  | 33.04093 | -82.00398 | OP | 2011 |  | Open Air Fugitive Source | Aircraft /General Aviation |  |  |  | OP | 2008 |  | 2275050000 | Mobile - Aircraft | General Aviation |  | OP | 2013 | [8 empty] | Styrene | HAP | HAP-VOC | 2.4693954531 | LB | [6 empty] | 2005NEI | 2005NEI
13033 | Burke | 9754611 |  |  | Burke County | 488119 | Other Airport Operations |  | 33.04093 | -82.00398 | OP | 2011 |  | Open Air Fugitive Source | Aircraft /General Aviation |  |  |  | OP | 2008 |  | 2275050000 | Mobile - Aircraft | General Aviation |  | OP | 2013 | [8 empty] | Ethyl Benzene | HAP | HAP-VOC | 10.0480842486 | LB | [6 empty] | 2005NEI | 2005NEI
13033 | Burke | 9754611 |  |  | Burke County | 488119 | Other Airport Operations |  | 33.04093 | -82.00398 | OP | 2011 |  | Open Air Fugitive Source | Aircraft /General Aviation |  |  |  | OP | 2008 |  | 2275050000 | Mobile - Aircraft | General Aviation |  | OP | 2013 | [8 empty] | Carbon Monoxide | CAP |  | 9.0105 | TON | [6 empty] | 2005NEI | 2005NEI
13033 | Burke | 9754611 |  |  | Burke County | 488119 | Other Airport Operations |  | 33.04093 | -82.00398 | OP | 2011 |  | Open Air Fugitive Source | Aircraft /General Aviation |  |  |  | OP | 2008 |  | 2275050000 | Mobile - Aircraft | General Aviation |  | OP | 2013 | [8 empty] | Fluorene | HAP | HAP-VOC/PAH | .8388654 | LB | [6 empty] | 2005NEI | 2005NEI
13033 | Burke | 9754611 |  |  | Burke County | 488119 | Other Airport Operations |  | 33.04093 | -82.00398 | OP | 2011 |  | Open Air Fugitive Source | Aircraft /General Aviation |  |  |  | OP | 2008 |  | 2275050000 | Mobile - Aircraft | General Aviation |  | OP | 2013 | [8 empty] | Phenanthrene | HAP | HAP-VOC/PAH | 1.4112171677325 | LB | [6 empty] | 2005NEI | 2005NEI
13033 | Burke | 9754611 |  |  | Burke County | 488119 | Other Airport Operations |  | 33.04093 | -82.00398 | OP | 2011 |  | Open Air Fugitive Source | Aircraft /General Aviation |  |  |  | OP | 2008 |  | 2275050000 | Mobile - Aircraft | General Aviation |  | OP | 2013 | [8 empty] | Acetaldehyde | HAP | HAP-VOC | 6.083180139 | LB | [6 empty] | 2005NEI | 2005NEI
13033 | Burke | 9754611 |  |  | Burke County | 488119 | Other Airport Operations |  | 33.04093 | -82.00398 | OP | 2011 |  | Open Air Fugitive Source | Aircraft /General Aviation |  |  |  | OP | 2008 |  | 2275050000 | Mobile - Aircraft | General Aviation |  | OP | 2013 | [8 empty] | Arsenic | HAP | HAP-Metal | .00923591565 | LB | [6 empty] | 2005NEI | 2005NEI
13033 | Burke | 9754611 |  |  | Burke County | 488119 | Other Airport Operations |  | 33.04093 | -82.00398 | OP | 2011 |  | Open Air Fugitive Source | Aircraft /General Aviation |  |  |  | OP | 2008 |  | 2275050000 | Mobile - Aircraft | General Aviation |  | OP | 2013 | [8 empty] | Lead | CAP/HAP | HAP-Metal | 29.90861797826 | LB | [6 empty] | 2005NEI | 2005NEI
13033 | Burke | 9754611 |  |  | Burke County | 488119 | Other Airport Operations |  | 33.04093 | -82.00398 | OP | 2011 |  | Open Air Fugitive Source | Aircraft /General Aviation |  |  |  | OP | 2008 |  | 2275050000 | Mobile - Aircraft | General Aviation |  | OP | 2013 | [8 empty] | Benzene | HAP | HAP-VOC | 28.2802854348 | LB | [6 empty] | 2005NEI | 2005NEI
13033 | Burke | 9754611 |  |  | Burke County | 488119 | Other Airport Operations |  | 33.04093 | -82.00398 | OP | 2011 |  | Open Air Fugitive Source | Aircraft /General Aviation |  |  |  | OP | 2008 |  | 2275050000 | Mobile - Aircraft | General Aviation |  | OP | 2013 | [8 empty] | 2,2,4-Trimethylpentane | HAP | HAP-VOC | .25878708 | LB | [6 empty] | 2005NEI | 2005NEI
13033 | Burke | 9754611 |  |  | Burke County | 488119 | Other Airport Operations |  | 33.04093 | -82.00398 | OP | 2011 |  | Open Air Fugitive Source | Aircraft /General Aviation |  |  |  | OP | 2008 |  | 2275050000 | Mobile - Aircraft | General Aviation |  | OP | 2013 | [8 empty] | Sulfur Dioxide | CAP |  | .0075 | TON | [6 empty] | 2005NEI | 2005NEI
13033 | Burke | 9754611 |  |  | Burke County | 488119 | Other Airport Operations |  | 33.04093 | -82.00398 | OP | 2011 |  | Open Air Fugitive Source | Aircraft /General Aviation |  |  |  | OP | 2008 |  | 2275050000 | Mobile - Aircraft | General Aviation |  | OP | 2013 | [8 empty] | Benzo[a]Pyrene | HAP | HAP-VOC/PAH | .0555552965232708 | LB | [6 empty] | 2005NEI | 2005NEI
13033 | Burke | 9754611 |  |  | Burke County | 488119 | Other Airport Operations |  | 33.04093 | -82.00398 | OP | 2011 |  | Open Air Fugitive Source | Aircraft /General Aviation |  |  |  | OP | 2008 |  | 2275050000 | Mobile - Aircraft | General Aviation |  | OP | 2013 | [8 empty] | Chrysene | HAP | HAP-VOC/PAH | .0555562048659216 | LB | [6 empty] | 2005NEI | 2005NEI
13033 | Burke | 9754611 |  |  | Burke County | 488119 | Other Airport Operations |  | 33.04093 | -82.00398 | OP | 2011 |  | Open Air Fugitive Source | Aircraft /General Aviation |  |  |  | OP | 2008 |  | 2275050000 | Mobile - Aircraft | General Aviation |  | OP | 2013 | [8 empty] | Acenaphthylene | HAP | HAP-VOC/PAH | 2.2888248 | LB | [6 empty] | 2005NEI | 2005NEI
13033 | Burke | 9754611 |  |  | Burke County | 488119 | Other Airport Operations |  | 33.04093 | -82.00398 | OP | 2011 |  | Open Air Fugitive Source | Aircraft /General Aviation |  |  |  | OP | 2008 |  | 2275050000 | Mobile - Aircraft | General Aviation |  | OP | 2013 | [8 empty] | Fluoranthene | HAP | HAP-VOC/PAH | .505574123626266 | LB | [6 empty] | 2005NEI | 2005NEI
13033 | Burke | 9754611 |  |  | Burke County | 488119 | Other Airport Operations |  | 33.04093 | -82.00398 | OP | 2011 |  | Open Air Fugitive Source | Aircraft /General Aviation |  |  |  | OP | 2008 |  | 2275050000 | Mobile - Aircraft | General Aviation |  | OP | 2013 | [8 empty] | Benzo[b]Fluoranthene | HAP | HAP-VOC/PAH | .0666648 | LB | [6 empty] | 2005NEI | 2005NEI
13033 | Burke | 9754611 |  |  | Burke County | 488119 | Other Airport Operations |  | 33.04093 | -82.00398 | OP | 2011 |  | Open Air Fugitive Source | Aircraft /General Aviation |  |  |  | OP | 2008 |  | 2275050000 | Mobile - Aircraft | General Aviation |  | OP | 2013 | [8 empty] | Benzo[g,h,i,]Perylene | HAP | HAP-VOC/PAH | .1444406150520634 | LB | [6 empty] | 2005NEI | 2005NEI
13033 | Burke | 9754611 |  |  | Burke County | 488119 | Other Airport Operations |  | 33.04093 | -82.00398 | OP | 2011 |  | Open Air Fugitive Source | Aircraft /General Aviation |  |  |  | OP | 2008 |  | 2275050000 | Mobile - Aircraft | General Aviation |  | OP | 2013 | [8 empty] | Xylenes (Mixed Isomers) | HAP | HAP-VOC | 39.9871560966 | LB | [6 empty] | 2005NEI | 2005NEI
13033 | Burke | 9754611 |  |  | Burke County | 488119 | Other Airport Operations |  | 33.04093 | -82.00398 | OP | 2011 |  | Open Air Fugitive Source | Aircraft /General Aviation |  |  |  | OP | 2008 |  | 2275050000 | Mobile - Aircraft | General Aviation |  | OP | 2013 | [8 empty] | Propionaldehyde | HAP | HAP-VOC | .7976046168 | LB | [6 empty] | 2005NEI | 2005NEI
13033 | Burke | 9754611 |  |  | Burke County | 488119 | Other Airport Operations |  | 33.04093 | -82.00398 | OP | 2011 |  | Open Air Fugitive Source | Aircraft /General Aviation |  |  |  | OP | 2008 |  | 2275050000 | Mobile - Aircraft | General Aviation |  | OP | 2013 | [8 empty] | Anthracene | HAP | HAP-VOC/PAH | .472224643678986 | LB | [6 empty] | 2005NEI | 2005NEI
13033 | Burke | 9754611 |  |  | Burke County | 488119 | Other Airport Operations |  | 33.04093 | -82.00398 | OP | 2011 |  | Open Air Fugitive Source | Aircraft /General Aviation |  |  |  | OP | 2008 |  | 2275050000 | Mobile - Aircraft | General Aviation |  | OP | 2013 | [8 empty] | Toluene | HAP | HAP-VOC | 70.8408723693 | LB | [6 empty] | 2005NEI | 2005NEI
13033 | Burke | 9754611 |  |  | Burke County | 488119 | Other Airport Operations |  | 33.04093 | -82.00398 | OP | 2011 |  | Open Air Fugitive Source | Aircraft /General Aviation |  |  |  | OP | 2008 |  | 2275050000 | Mobile - Aircraft | General Aviation |  | OP | 2013 | [8 empty] | Acrolein | HAP | HAP-VOC | 1.30044231 | LB | [6 empty] | 2005NEI | 2005NEI
13033 | Burke | 9754611 |  |  | Burke County | 488119 | Other Airport Operations |  | 33.04093 | -82.00398 | OP | 2011 |  | Open Air Fugitive Source | Aircraft /General Aviation |  |  |  | OP | 2008 |  | 2275050000 | Mobile - Aircraft | General Aviation |  | OP | 2013 | [8 empty] | Volatile Organic Compounds | CAP |  | .32348385 | TON | [6 empty] | 2005NEI | 2005NEI
13033 | Burke | 9754611 |  |  | Burke County | 488119 | Other Airport Operations |  | 33.04093 | -82.00398 | OP | 2011 |  | Open Air Fugitive Source | Aircraft /General Aviation |  |  |  | OP | 2008 |  | 2275050000 | Mobile - Aircraft | General Aviation |  | OP | 2013 | [8 empty] | Nitrogen Oxides | CAP |  | .04875 | TON | [6 empty] | 2005NEI | 2005NEI
13033 | Burke | 9754611 |  |  | Burke County | 488119 | Other Airport Operations |  | 33.04093 | -82.00398 | OP | 2011 |  | Open Air Fugitive Source | Aircraft /General Aviation |  |  |  | OP | 2008 |  | 2275050000 | Mobile - Aircraft | General Aviation |  | OP | 2013 | [8 empty] | PM2.5 Primary (Filt + Cond) | CAP |  | .12249225 | TON | [6 empty] | 2005NEI | 2005NEI
13033 | Burke | 9754711 |  | 30830FMMTC1FIAM | Fiamm Technologies Inc. | 335910 | Battery Manufacturing |  | 33.10639 | -82.01472 | OP | 2008 |  | Unclassified | EPATRI facility reported emissions |  |  |  | OP | 2011 |  | 39999999 | Industrial Processes - NEC | TRI Stack Emissions |  | OP | [9 empty] | Lead | CAP/HAP | HAP-Metal | .017503 | LB | [6 empty] | 2005NEI | 2005NEI
13035 | Butts | 3676711 |  |  | Butts County / Brownlee Rd Slf | 562212 | Solid Waste Landfill |  | 33.27272 | -83.96533 | OP | 2008 |  | Open Air Fugitive Source |  |  |  |  | OP |  |  | 50100402 | Waste Disposal |  |  | OP |  | 0 |  |  |  | 0 | 0 |  |  | Ethylene Dibromide | HAP | HAP-VOC | .01744678955751318 | LB | 0 | [5 empty] | 2005NEI | 2005NEI
13035 | Butts | 3676711 |  |  | Butts County / Brownlee Rd Slf | 562212 | Solid Waste Landfill |  | 33.27272 | -83.96533 | OP | 2008 |  | Open Air Fugitive Source |  |  |  |  | OP |  |  | 50100402 | Waste Disposal |  |  | OP |  | 0 |  |  |  | 0 | 0 |  |  | Ethylene Dichloride | HAP | HAP-VOC | 3.76771908021458 | LB | 0 | [5 empty] | 2005NEI | 2005NEI
13035 | Butts | 3676711 |  |  | Butts County / Brownlee Rd Slf | 562212 | Solid Waste Landfill |  | 33.27272 | -83.96533 | OP | 2008 |  | Open Air Fugitive Source |  |  |  |  | OP |  |  | 50100402 | Waste Disposal |  |  | OP |  | 0 |  |  |  | 0 | 0 |  |  | Acrylonitrile | HAP | HAP-VOC | 31.189321478199 | LB | 0 | [5 empty] | 2005NEI | 2005NEI
13035 | Butts | 3676711 |  |  | Butts County / Brownlee Rd Slf | 562212 | Solid Waste Landfill |  | 33.27272 | -83.96533 | OP | 2008 |  | Open Air Fugitive Source |  |  |  |  | OP |  |  | 50100402 | Waste Disposal |  |  | OP |  | 0 |  |  |  | 0 | 0 |  |  | Vinyl Chloride | HAP | HAP-VOC | 42.6001421625994 | LB | 0 | [5 empty] | 2005NEI | 2005NEI
13035 | Butts | 3676711 |  |  | Butts County / Brownlee Rd Slf | 562212 | Solid Waste Landfill |  | 33.27272 | -83.96533 | OP | 2008 |  | Open Air Fugitive Source |  |  |  |  | OP |  |  | 50100402 | Waste Disposal |  |  | OP |  | 0 |  |  |  | 0 | 0 |  |  | Toluene | HAP | HAP-VOC | 1411.62709771694 | LB | 0 | [5 empty] | 2005NEI | 2005NEI
13035 | Butts | 3676711 |  |  | Butts County / Brownlee Rd Slf | 562212 | Solid Waste Landfill |  | 33.27272 | -83.96533 | OP | 2008 |  | Open Air Fugitive Source |  |  |  |  | OP |  |  | 50100402 | Waste Disposal |  |  | OP |  | 0 |  |  |  | 0 | 0 |  |  | Ethyl Benzene | HAP | HAP-VOC | 45.4461195292314 | LB | 0 | [5 empty] | 2005NEI | 2005NEI
13035 | Butts | 3676711 |  |  | Butts County / Brownlee Rd Slf | 562212 | Solid Waste Landfill |  | 33.27272 | -83.96533 | OP | 2008 |  | Open Air Fugitive Source |  |  |  |  | OP |  |  | 50100402 | Waste Disposal |  |  | OP |  | 0 |  |  |  | 0 | 0 |  |  | 1,4-Dichlorobenzene | HAP | HAP-VOC | 2.86662972982984 | LB | 0 | [5 empty] | 2005NEI | 2005NEI
13035 | Butts | 3676711 |  |  | Butts County / Brownlee Rd Slf | 562212 | Solid Waste Landfill |  | 33.27272 | -83.96533 | OP | 2008 |  | Open Air Fugitive Source |  |  |  |  | OP |  |  | 50100402 | Waste Disposal |  |  | OP |  | 0 |  |  |  | 0 | 0 |  |  | 1,1,2,2-Tetrachloroethane | HAP | HAP-VOC | 17.30132226007948 | LB | 0 | [5 empty] | 2005NEI | 2005NEI
13035 | Butts | 3676711 |  |  | Butts County / Brownlee Rd Slf | 562212 | Solid Waste Landfill |  | 33.27272 | -83.96533 | OP | 2008 |  | Open Air Fugitive Source |  |  |  |  | OP |  |  | 50100402 | Waste Disposal |  |  | OP |  | 0 |  |  |  | 0 | 0 |  |  | Trichloroethylene | HAP | HAP-VOC | 34.4043484033764 | LB | 0 | [5 empty] | 2005NEI | 2005NEI
13035 | Butts | 3676711 |  |  | Butts County / Brownlee Rd Slf | 562212 | Solid Waste Landfill |  | 33.27272 | -83.96533 | OP | 2008 |  | Open Air Fugitive Source |  |  |  |  | OP |  |  | 50100402 | Waste Disposal |  |  | OP |  | 0 |  |  |  | 0 | 0 |  |  | Vinylidene Chloride | HAP | HAP-VOC | 1.80039576293946 | LB | 0 | [5 empty] | 2005NEI | 2005NEI
13035 | Butts | 3676711 |  |  | Butts County / Brownlee Rd Slf | 562212 | Solid Waste Landfill |  | 33.27272 | -83.96533 | OP | 2008 |  | Open Air Fugitive Source |  |  |  |  | OP |  |  | 50100402 | Waste Disposal |  |  | OP |  | 0 |  |  |  | 0 | 0 |  |  | Ethylidene Dichloride | HAP | HAP-VOC | 21.5932807791272 | LB | 0 | [5 empty] | 2005NEI | 2005NEI
13035 | Butts | 3676711 |  |  | Butts County / Brownlee Rd Slf | 562212 | Solid Waste Landfill |  | 33.27272 | -83.96533 | OP | 2008 |  | Open Air Fugitive Source |  |  |  |  | OP |  |  | 50100402 | Waste Disposal |  |  | OP |  | 0 |  |  |  | 0 | 0 |  |  | Carbon Disulfide | HAP | HAP-VOC | 4.10032984685872 | LB | 0 | [5 empty] | 2005NEI | 2005NEI
13035 | Butts | 3676711 |  |  | Butts County / Brownlee Rd Slf | 562212 | Solid Waste Landfill |  | 33.27272 | -83.96533 | OP | 2008 |  | Open Air Fugitive Source |  |  |  |  | OP |  |  | 50100402 | Waste Disposal |  |  | OP |  | 0 |  |  |  | 0 | 0 |  |  | Methylene Chloride | HAP |  | 112.793290194363 | LB | 0 | [5 empty] | 2005NEI | 2005NEI
13035 | Butts | 3676711 |  |  | Butts County / Brownlee Rd Slf | 562212 | Solid Waste Landfill |  | 33.27272 | -83.96533 | OP | 2008 |  | Open Air Fugitive Source |  |  |  |  | OP |  |  | 50100402 | Waste Disposal |  |  | OP |  | 0 |  |  |  | 0 | 0 |  |  | Ethyl Chloride | HAP | HAP-VOC | 7.48926749953926 | LB | 0 | [5 empty] | 2005NEI | 2005NEI
13035 | Butts | 3676711 |  |  | Butts County / Brownlee Rd Slf | 562212 | Solid Waste Landfill |  | 33.27272 | -83.96533 | OP | 2008 |  | Open Air Fugitive Source |  |  |  |  | OP |  |  | 50100402 | Waste Disposal |  |  | OP |  | 0 |  |  |  | 0 | 0 |  |  | Methyl Chloride | HAP | HAP-VOC | 5.67316888310728 | LB | 0 | [5 empty] | 2005NEI | 2005NEI
13035 | Butts | 3676711 |  |  | Butts County / Brownlee Rd Slf | 562212 | Solid Waste Landfill |  | 33.27272 | -83.96533 | OP | 2008 |  | Open Air Fugitive Source |  |  |  |  | OP |  |  | 50100402 | Waste Disposal |  |  | OP |  | 0 |  |  |  | 0 | 0 |  |  | Propylene Dichloride | HAP | HAP-VOC | 1.888465462834846 | LB | 0 | [5 empty] | 2005NEI | 2005NEI
13035 | Butts | 3676711 |  |  | Butts County / Brownlee Rd Slf | 562212 | Solid Waste Landfill |  | 33.27272 | -83.96533 | OP | 2008 |  | Open Air Fugitive Source |  |  |  |  | OP |  |  | 50100402 | Waste Disposal |  |  | OP |  | 0 |  |  |  | 0 | 0 |  |  | Benzene | HAP | HAP-VOC | 80.5127364751152 | LB | 0 | [5 empty] | 2005NEI | 2005NEI
13035 | Butts | 3676711 |  |  | Butts County / Brownlee Rd Slf | 562212 | Solid Waste Landfill |  | 33.27272 | -83.96533 | OP | 2008 |  | Open Air Fugitive Source |  |  |  |  | OP |  |  | 50100402 | Waste Disposal |  |  | OP |  | 0 |  |  |  | 0 | 0 |  |  | Methyl Chloroform | HAP |  | 5.9469891320334 | LB | 0 | [5 empty] | 2005NEI | 2005NEI
13035 | Butts | 3676711 |  |  | Butts County / Brownlee Rd Slf | 562212 | Solid Waste Landfill |  | 33.27272 | -83.96533 | OP | 2008 |  | Open Air Fugitive Source |  |  |  |  | OP |  |  | 50100402 | Waste Disposal |  |  | OP |  | 0 |  |  |  | 0 | 0 |  |  | Chlorobenzene | HAP | HAP-VOC | 2.6131182571238 | LB | 0 | [5 empty] | 2005NEI | 2005NEI
13035 | Butts | 3676711 |  |  | Butts County / Brownlee Rd Slf | 562212 | Solid Waste Landfill |  | 33.27272 | -83.96533 | OP | 2008 |  | Open Air Fugitive Source |  |  |  |  | OP |  |  | 50100402 | Waste Disposal |  |  | OP |  | 0 |  |  |  | 0 | 0 |  |  | Hexane | HAP | HAP-VOC | 52.57833515604 | LB | 0 | [5 empty] | 2005NEI | 2005NEI
13035 | Butts | 3676711 |  |  | Butts County / Brownlee Rd Slf | 562212 | Solid Waste Landfill |  | 33.27272 | -83.96533 | OP | 2008 |  | Open Air Fugitive Source |  |  |  |  | OP |  |  | 50100402 | Waste Disposal |  |  | OP |  | 0 |  |  |  | 0 | 0 |  |  | Tetrachloroethylene | HAP |  | 57.4390044121918 | LB | 0 | [5 empty] | 2005NEI | 2005NEI
13035 | Butts | 3676711 |  |  | Butts County / Brownlee Rd Slf | 562212 | Solid Waste Landfill |  | 33.27272 | -83.96533 | OP | 2008 |  | Open Air Fugitive Source |  |  |  |  | OP |  |  | 50100402 | Waste Disposal |  |  | OP |  | 0 |  |  |  | 0 | 0 |  |  | Xylenes (Mixed Isomers) | HAP | HAP-VOC | 119.2837410637096 | LB | 0 | [5 empty] | 2005NEI | 2005NEI
13035 | Butts | 3676711 |  |  | Butts County / Brownlee Rd Slf | 562212 | Solid Waste Landfill |  | 33.27272 | -83.96533 | OP | 2008 |  | Open Air Fugitive Source |  |  |  |  | OP |  |  | 50100402 | Waste Disposal |  |  | OP |  | 0 |  |  |  | 0 | 0 |  |  | Methyl Isobutyl Ketone | HAP | HAP-VOC | 17.39285568815506 | LB | 0 | [5 empty] | 2005NEI | 2005NEI
13035 | Butts | 3676711 |  |  | Butts County / Brownlee Rd Slf | 562212 | Solid Waste Landfill |  | 33.27272 | -83.96533 | OP | 2008 |  | Open Air Fugitive Source |  |  |  |  | OP |  |  | 50100402 | Waste Disposal |  |  | OP |  | 0 |  |  |  | 0 | 0 |  |  | Mercury & Compounds | HAP | HAP-Metal | .00543964302913964 | LB | 0 | [5 empty] | 2005NEI | 2005NEI
13035 | Butts | 3676711 |  |  | Butts County / Brownlee Rd Slf | 562212 | Solid Waste Landfill |  | 33.27272 | -83.96533 | OP | 2008 |  | Open Air Fugitive Source |  |  |  |  | OP |  |  | 50100402 | Waste Disposal |  |  | OP |  | 0 |  |  |  | 0 | 0 |  |  | Carbonyl Sulfide | HAP | HAP-VOC | 2.73330869636316 | LB | 0 | [5 empty] | 2005NEI | 2005NEI
13035 | Butts | 3676711 |  |  | Butts County / Brownlee Rd Slf | 562212 | Solid Waste Landfill |  | 33.27272 | -83.96533 | OP | 2008 |  | Open Air Fugitive Source |  |  |  |  | OP |  |  | 50100402 | Waste Disposal |  |  | OP |  | 0 |  |  |  | 0 | 0 |  |  | Carbon Tetrachloride | HAP | HAP-VOC | .0571431574521572 | LB | 0 | [5 empty] | 2005NEI | 2005NEI
13035 | Butts | 3676711 |  |  | Butts County / Brownlee Rd Slf | 562212 | Solid Waste Landfill |  | 33.27272 | -83.96533 | OP | 2008 |  | Open Air Fugitive Source |  |  |  |  | OP |  |  | 50100402 | Waste Disposal |  |  | OP |  | 0 |  |  |  | 0 | 0 |  |  | Chloroform | HAP | HAP-VOC | .332601480509606 | LB | 0 | [5 empty] | 2005NEI | 2005NEI
13037 | Calhoun | 3676811 |  |  | Calhoun County / Morgan Slf | 562212 | Solid Waste Landfill |  | 31.5356 | -84.62915 | OP | 2008 |  | Open Air Fugitive Source |  |  |  |  | OP |  |  | 50100402 | Waste Disposal |  |  | OP |  | 0 |  |  |  | 0 | 0 |  |  | Chloroform | HAP | HAP-VOC | .21176740503896 | LB | 0 | [5 empty] | 2005NEI | 2005NEI
13037 | Calhoun | 3676811 |  |  | Calhoun County / Morgan Slf | 562212 | Solid Waste Landfill |  | 31.5356 | -84.62915 | OP | 2008 |  | Open Air Fugitive Source |  |  |  |  | OP |  |  | 50100402 | Waste Disposal |  |  | OP |  | 0 |  |  |  | 0 | 0 |  |  | Benzene | HAP | HAP-VOC | 51.262469577096 | LB | 0 | [5 empty] | 2005NEI | 2005NEI
13037 | Calhoun | 3676811 |  |  | Calhoun County / Morgan Slf | 562212 | Solid Waste Landfill |  | 31.5356 | -84.62915 | OP | 2008 |  | Open Air Fugitive Source |  |  |  |  | OP |  |  | 50100402 | Waste Disposal |  |  | OP |  | 0 |  |  |  | 0 | 0 |  |  | Methyl Chloroform | HAP |  | 3.78644873846026 | LB | 0 | [5 empty] | 2005NEI | 2005NEI
13037 | Calhoun | 3676811 |  |  | Calhoun County / Morgan Slf | 562212 | Solid Waste Landfill |  | 31.5356 | -84.62915 | OP | 2008 |  | Open Air Fugitive Source |  |  |  |  | OP |  |  | 50100402 | Waste Disposal |  |  | OP |  | 0 |  |  |  | 0 | 0 |  |  | 1,4-Dichlorobenzene | HAP | HAP-VOC | 1.825183514407326 | LB | 0 | [5 empty] | 2005NEI | 2005NEI
13037 | Calhoun | 3676811 |  |  | Calhoun County / Morgan Slf | 562212 | Solid Waste Landfill |  | 31.5356 | -84.62915 | OP | 2008 |  | Open Air Fugitive Source |  |  |  |  | OP |  |  | 50100402 | Waste Disposal |  |  | OP |  | 0 |  |  |  | 0 | 0 |  |  | Ethyl Benzene | HAP | HAP-VOC | 28.9355500975222 | LB | 0 | [5 empty] | 2005NEI | 2005NEI
13037 | Calhoun | 3676811 |  |  | Calhoun County / Morgan Slf | 562212 | Solid Waste Landfill |  | 31.5356 | -84.62915 | OP | 2008 |  | Open Air Fugitive Source |  |  |  |  | OP |  |  | 50100402 | Waste Disposal |  |  | OP |  | 0 |  |  |  | 0 | 0 |  |  | 1,1,2,2-Tetrachloroethane | HAP | HAP-VOC | 11.01575408848492 | LB | 0 | [5 empty] | 2005NEI | 2005NEI
13037 | Calhoun | 3676811 |  |  | Calhoun County / Morgan Slf | 562212 | Solid Waste Landfill |  | 31.5356 | -84.62915 | OP | 2008 |  | Open Air Fugitive Source |  |  |  |  | OP |  |  | 50100402 | Waste Disposal |  |  | OP |  | 0 |  |  |  | 0 | 0 |  |  | Propylene Dichloride | HAP | HAP-VOC | 1.202386200919764 | LB | 0 | [5 empty] | 2005NEI | 2005NEI
13037 | Calhoun | 3676811 |  |  | Calhoun County / Morgan Slf | 562212 | Solid Waste Landfill |  | 31.5356 | -84.62915 | OP | 2008 |  | Open Air Fugitive Source |  |  |  |  | OP |  |  | 50100402 | Waste Disposal |  |  | OP |  | 0 |  |  |  | 0 | 0 |  |  | Carbon Tetrachloride | HAP | HAP-VOC | .0363830556341332 | LB | 0 | [5 empty] | 2005NEI | 2005NEI
13037 | Calhoun | 3676811 |  |  | Calhoun County / Morgan Slf | 562212 | Solid Waste Landfill |  | 31.5356 | -84.62915 | OP | 2008 |  | Open Air Fugitive Source |  |  |  |  | OP |  |  | 50100402 | Waste Disposal |  |  | OP |  | 0 |  |  |  | 0 | 0 |  |  | Vinylidene Chloride | HAP | HAP-VOC | 1.146312211769654 | LB | 0 | [5 empty] | 2005NEI | 2005NEI
13037 | Calhoun | 3676811 |  |  | Calhoun County / Morgan Slf | 562212 | Solid Waste Landfill |  | 31.5356 | -84.62915 | OP | 2008 |  | Open Air Fugitive Source |  |  |  |  | OP |  |  | 50100402 | Waste Disposal |  |  | OP |  | 0 |  |  |  | 0 | 0 |  |  | Ethylidene Dichloride | HAP | HAP-VOC | 13.74844462468162 | LB | 0 | [5 empty] | 2005NEI | 2005NEI
13037 | Calhoun | 3676811 |  |  | Calhoun County / Morgan Slf | 562212 | Solid Waste Landfill |  | 31.5356 | -84.62915 | OP | 2008 |  | Open Air Fugitive Source |  |  |  |  | OP |  |  | 50100402 | Waste Disposal |  |  | OP |  | 0 |  |  |  | 0 | 0 |  |  | Vinyl Chloride | HAP | HAP-VOC | 27.1235159453956 | LB | 0 | [5 empty] | 2005NEI | 2005NEI
13037 | Calhoun | 3676811 |  |  | Calhoun County / Morgan Slf | 562212 | Solid Waste Landfill |  | 31.5356 | -84.62915 | OP | 2008 |  | Open Air Fugitive Source |  |  |  |  | OP |  |  | 50100402 | Waste Disposal |  |  | OP |  | 0 |  |  |  | 0 | 0 |  |  | Methylene Chloride | HAP |  | 71.8155022451164 | LB | 0 | [5 empty] | 2005NEI | 2005NEI
13037 | Calhoun | 3676811 |  |  | Calhoun County / Morgan Slf | 562212 | Solid Waste Landfill |  | 31.5356 | -84.62915 | OP | 2008 |  | Open Air Fugitive Source |  |  |  |  | OP |  |  | 50100402 | Waste Disposal |  |  | OP |  | 0 |  |  |  | 0 | 0 |  |  | Trichloroethylene | HAP | HAP-VOC | 21.9052530141364 | LB | 0 | [5 empty] | 2005NEI | 2005NEI
13037 | Calhoun | 3676811 |  |  | Calhoun County / Morgan Slf | 562212 | Solid Waste Landfill |  | 31.5356 | -84.62915 | OP | 2008 |  | Open Air Fugitive Source |  |  |  |  | OP |  |  | 50100402 | Waste Disposal |  |  | OP |  | 0 |  |  |  | 0 | 0 |  |  | Carbon Disulfide | HAP | HAP-VOC | 2.61068053618598 | LB | 0 | [5 empty] | 2005NEI | 2005NEI
13037 | Calhoun | 3676811 |  |  | Calhoun County / Morgan Slf | 562212 | Solid Waste Landfill |  | 31.5356 | -84.62915 | OP | 2008 |  | Open Air Fugitive Source |  |  |  |  | OP |  |  | 50100402 | Waste Disposal |  |  | OP |  | 0 |  |  |  | 0 | 0 |  |  | Ethylene Dibromide | HAP | HAP-VOC | .01110837313530444 | LB | 0 | [5 empty] | 2005NEI | 2005NEI
13037 | Calhoun | 3676811 |  |  | Calhoun County / Morgan Slf | 562212 | Solid Waste Landfill |  | 31.5356 | -84.62915 | OP | 2008 |  | Open Air Fugitive Source |  |  |  |  | OP |  |  | 50100402 | Waste Disposal |  |  | OP |  | 0 |  |  |  | 0 | 0 |  |  | Mercury & Compounds | HAP | HAP-Metal | .00346342141007366 | LB | 0 | [5 empty] | 2005NEI | 2005NEI
13037 | Calhoun | 3676811 |  |  | Calhoun County / Morgan Slf | 562212 | Solid Waste Landfill |  | 31.5356 | -84.62915 | OP | 2008 |  | Open Air Fugitive Source |  |  |  |  | OP |  |  | 50100402 | Waste Disposal |  |  | OP |  | 0 |  |  |  | 0 | 0 |  |  | Ethyl Chloride | HAP | HAP-VOC | 4.76841757165374 | LB | 0 | [5 empty] | 2005NEI | 2005NEI
13037 | Calhoun | 3676811 |  |  | Calhoun County / Morgan Slf | 562212 | Solid Waste Landfill |  | 31.5356 | -84.62915 | OP | 2008 |  | Open Air Fugitive Source |  |  |  |  | OP |  |  | 50100402 | Waste Disposal |  |  | OP |  | 0 |  |  |  | 0 | 0 |  |  | Carbonyl Sulfide | HAP | HAP-VOC | 1.740297995403938 | LB | 0 | [5 empty] | 2005NEI | 2005NEI
13037 | Calhoun | 3676811 |  |  | Calhoun County / Morgan Slf | 562212 | Solid Waste Landfill |  | 31.5356 | -84.62915 | OP | 2008 |  | Open Air Fugitive Source |  |  |  |  | OP |  |  | 50100402 | Waste Disposal |  |  | OP |  | 0 |  |  |  | 0 | 0 |  |  | Acrylonitrile | HAP | HAP-VOC | 19.85824496103938 | LB | 0 | [5 empty] | 2005NEI | 2005NEI
13037 | Calhoun | 3676811 |  |  | Calhoun County / Morgan Slf | 562212 | Solid Waste Landfill |  | 31.5356 | -84.62915 | OP | 2008 |  | Open Air Fugitive Source |  |  |  |  | OP |  |  | 50100402 | Waste Disposal |  |  | OP |  | 0 |  |  |  | 0 | 0 |  |  | Methyl Isobutyl Ketone | HAP | HAP-VOC | 11.0740334338089 | LB | 0 | [5 empty] | 2005NEI | 2005NEI
13037 | Calhoun | 3676811 |  |  | Calhoun County / Morgan Slf | 562212 | Solid Waste Landfill |  | 31.5356 | -84.62915 | OP | 2008 |  | Open Air Fugitive Source |  |  |  |  | OP |  |  | 50100402 | Waste Disposal |  |  | OP |  | 0 |  |  |  | 0 | 0 |  |  | Ethylene Dichloride | HAP | HAP-VOC | 2.39890721866398 | LB | 0 | [5 empty] | 2005NEI | 2005NEI
13037 | Calhoun | 3676811 |  |  | Calhoun County / Morgan Slf | 562212 | Solid Waste Landfill |  | 31.5356 | -84.62915 | OP | 2008 |  | Open Air Fugitive Source |  |  |  |  | OP |  |  | 50100402 | Waste Disposal |  |  | OP |  | 0 |  |  |  | 0 | 0 |  |  | Chlorobenzene | HAP | HAP-VOC | 1.663772727418922 | LB | 0 | [5 empty] | 2005NEI | 2005NEI
13037 | Calhoun | 3676811 |  |  | Calhoun County / Morgan Slf | 562212 | Solid Waste Landfill |  | 31.5356 | -84.62915 | OP | 2008 |  | Open Air Fugitive Source |  |  |  |  | OP |  |  | 50100402 | Waste Disposal |  |  | OP |  | 0 |  |  |  | 0 | 0 |  |  | Hexane | HAP | HAP-VOC | 33.476632696293 | LB | 0 | [5 empty] | 2005NEI | 2005NEI
13037 | Calhoun | 3676811 |  |  | Calhoun County / Morgan Slf | 562212 | Solid Waste Landfill |  | 31.5356 | -84.62915 | OP | 2008 |  | Open Air Fugitive Source |  |  |  |  | OP |  |  | 50100402 | Waste Disposal |  |  | OP |  | 0 |  |  |  | 0 | 0 |  |  | Tetrachloroethylene | HAP |  | 36.5714214313004 | LB | 0 | [5 empty] | 2005NEI | 2005NEI
13037 | Calhoun | 3676811 |  |  | Calhoun County / Morgan Slf | 562212 | Solid Waste Landfill |  | 31.5356 | -84.62915 | OP | 2008 |  | Open Air Fugitive Source |  |  |  |  | OP |  |  | 50100402 | Waste Disposal |  |  | OP |  | 0 |  |  |  | 0 | 0 |  |  | Xylenes (Mixed Isomers) | HAP | HAP-VOC | 75.9479731410018 | LB | 0 | [5 empty] | 2005NEI | 2005NEI
13037 | Calhoun | 3676811 |  |  | Calhoun County / Morgan Slf | 562212 | Solid Waste Landfill |  | 31.5356 | -84.62915 | OP | 2008 |  | Open Air Fugitive Source |  |  |  |  | OP |  |  | 50100402 | Waste Disposal |  |  | OP |  | 0 |  |  |  | 0 | 0 |  |  | Toluene | HAP | HAP-VOC | 898.78315306405 | LB | 0 | [5 empty] | 2005NEI | 2005NEI
13037 | Calhoun | 3676811 |  |  | Calhoun County / Morgan Slf | 562212 | Solid Waste Landfill |  | 31.5356 | -84.62915 | OP | 2008 |  | Open Air Fugitive Source |  |  |  |  | OP |  |  | 50100402 | Waste Disposal |  |  | OP |  | 0 |  |  |  | 0 | 0 |  |  | Methyl Chloride | HAP | HAP-VOC | 3.61210735106366 | LB | 0 | [5 empty] | 2005NEI | 2005NEI
13039 | Camden | 3676911 |  |  | US Navy / Kings Bay Ph 3 Landfill | 562212 | Solid Waste Landfill |  | 30.7907 | -81.5106 | PS | 2006 |  | Open Air Fugitive Source |  |  |  |  | OP |  |  | 50100402 | Waste Disposal |  |  | OP |  | 0 |  |  |  | 0 | 0 |  |  | Ethyl Benzene | HAP | HAP-VOC | 140.097734120332 | LB | 0 | [5 empty] | 2005NEI | 2005NEI
13039 | Camden | 3676911 |  |  | US Navy / Kings Bay Ph 3 Landfill | 562212 | Solid Waste Landfill |  | 30.7907 | -81.5106 | PS | 2006 |  | Open Air Fugitive Source |  |  |  |  | OP |  |  | 50100402 | Waste Disposal |  |  | OP |  | 0 |  |  |  | 0 | 0 |  |  | 1,1,2,2-Tetrachloroethane | HAP | HAP-VOC | 53.3351597679034 | LB | 0 | [5 empty] | 2005NEI | 2005NEI
13039 | Camden | 3676911 |  |  | US Navy / Kings Bay Ph 3 Landfill | 562212 | Solid Waste Landfill |  | 30.7907 | -81.5106 | PS | 2006 |  | Open Air Fugitive Source |  |  |  |  | OP |  |  | 50100402 | Waste Disposal |  |  | OP |  | 0 |  |  |  | 0 | 0 |  |  | Vinyl Chloride | HAP | HAP-VOC | 131.3243782309156 | LB | 0 | [5 empty] | 2005NEI | 2005NEI
13039 | Camden | 3676911 |  |  | US Navy / Kings Bay Ph 3 Landfill | 562212 | Solid Waste Landfill |  | 30.7907 | -81.5106 | PS | 2006 |  | Open Air Fugitive Source |  |  |  |  | OP |  |  | 50100402 | Waste Disposal |  |  | OP |  | 0 |  |  |  | 0 | 0 |  |  | Trichloroethylene | HAP | HAP-VOC | 106.059027814228 | LB | 0 | [5 empty] | 2005NEI | 2005NEI
13039 | Camden | 3676911 |  |  | US Navy / Kings Bay Ph 3 Landfill | 562212 | Solid Waste Landfill |  | 30.7907 | -81.5106 | PS | 2006 |  | Open Air Fugitive Source |  |  |  |  | OP |  |  | 50100402 | Waste Disposal |  |  | OP |  | 0 |  |  |  | 0 | 0 |  |  | Carbon Disulfide | HAP | HAP-VOC | 12.64017536901878 | LB | 0 | [5 empty] | 2005NEI | 2005NEI
13039 | Camden | 3676911 |  |  | US Navy / Kings Bay Ph 3 Landfill | 562212 | Solid Waste Landfill |  | 30.7907 | -81.5106 | PS | 2006 |  | Open Air Fugitive Source |  |  |  |  | OP |  |  | 50100402 | Waste Disposal |  |  | OP |  | 0 |  |  |  | 0 | 0 |  |  | Toluene | HAP | HAP-VOC | 4351.65333941876 | LB | 0 | [5 empty] | 2005NEI | 2005NEI
13039 | Camden | 3676911 |  |  | US Navy / Kings Bay Ph 3 Landfill | 562212 | Solid Waste Landfill |  | 30.7907 | -81.5106 | PS | 2006 |  | Open Air Fugitive Source |  |  |  |  | OP |  |  | 50100402 | Waste Disposal |  |  | OP |  | 0 |  |  |  | 0 | 0 |  |  | Ethylene Dibromide | HAP | HAP-VOC | .0537835949471922 | LB | 0 | [5 empty] | 2005NEI | 2005NEI
13039 | Camden | 3676911 |  |  | US Navy / Kings Bay Ph 3 Landfill | 562212 | Solid Waste Landfill |  | 30.7907 | -81.5106 | PS | 2006 |  | Open Air Fugitive Source |  |  |  |  | OP |  |  | 50100402 | Waste Disposal |  |  | OP |  | 0 |  |  |  | 0 | 0 |  |  | Vinylidene Chloride | HAP | HAP-VOC | 5.5501188994899 | LB | 0 | [5 empty] | 2005NEI | 2005NEI
13039 | Camden | 3676911 |  |  | US Navy / Kings Bay Ph 3 Landfill | 562212 | Solid Waste Landfill |  | 30.7907 | -81.5106 | PS | 2006 |  | Open Air Fugitive Source |  |  |  |  | OP |  |  | 50100402 | Waste Disposal |  |  | OP |  | 0 |  |  |  | 0 | 0 |  |  | Propylene Dichloride | HAP | HAP-VOC | 5.82161326529742 | LB | 0 | [5 empty] | 2005NEI | 2005NEI
13039 | Camden | 3676911 |  |  | US Navy / Kings Bay Ph 3 Landfill | 562212 | Solid Waste Landfill |  | 30.7907 | -81.5106 | PS | 2006 |  | Open Air Fugitive Source |  |  |  |  | OP |  |  | 50100402 | Waste Disposal |  |  | OP |  | 0 |  |  |  | 0 | 0 |  |  | Methylene Chloride | HAP |  | 347.710311549114 | LB | 0 | [5 empty] | 2005NEI | 2005NEI
13039 | Camden | 3676911 |  |  | US Navy / Kings Bay Ph 3 Landfill | 562212 | Solid Waste Landfill |  | 30.7907 | -81.5106 | PS | 2006 |  | Open Air Fugitive Source |  |  |  |  | OP |  |  | 50100402 | Waste Disposal |  |  | OP |  | 0 |  |  |  | 0 | 0 |  |  | Methyl Chloride | HAP | HAP-VOC | 17.48880023285778 | LB | 0 | [5 empty] | 2005NEI | 2005NEI
13039 | Camden | 3676911 |  |  | US Navy / Kings Bay Ph 3 Landfill | 562212 | Solid Waste Landfill |  | 30.7907 | -81.5106 | PS | 2006 |  | Open Air Fugitive Source |  |  |  |  | OP |  |  | 50100402 | Waste Disposal |  |  | OP |  | 0 |  |  |  | 0 | 0 |  |  | Chloroform | HAP | HAP-VOC | 1.025317766778572 | LB | 0 | [5 empty] | 2005NEI | 2005NEI
13039 | Camden | 3676911 |  |  | US Navy / Kings Bay Ph 3 Landfill | 562212 | Solid Waste Landfill |  | 30.7907 | -81.5106 | PS | 2006 |  | Open Air Fugitive Source |  |  |  |  | OP |  |  | 50100402 | Waste Disposal |  |  | OP |  | 0 |  |  |  | 0 | 0 |  |  | Xylenes (Mixed Isomers) | HAP | HAP-VOC | 367.71856461085 | LB | 0 | [5 empty] | 2005NEI | 2005NEI
13039 | Camden | 3676911 |  |  | US Navy / Kings Bay Ph 3 Landfill | 562212 | Solid Waste Landfill |  | 30.7907 | -81.5106 | PS | 2006 |  | Open Air Fugitive Source |  |  |  |  | OP |  |  | 50100402 | Waste Disposal |  |  | OP |  | 0 |  |  |  | 0 | 0 |  |  | Chlorobenzene | HAP | HAP-VOC | 8.05551608374488 | LB | 0 | [5 empty] | 2005NEI | 2005NEI
13039 | Camden | 3676911 |  |  | US Navy / Kings Bay Ph 3 Landfill | 562212 | Solid Waste Landfill |  | 30.7907 | -81.5106 | PS | 2006 |  | Open Air Fugitive Source |  |  |  |  | OP |  |  | 50100402 | Waste Disposal |  |  | OP |  | 0 |  |  |  | 0 | 0 |  |  | Ethylene Dichloride | HAP | HAP-VOC | 11.61482897567276 | LB | 0 | [5 empty] | 2005NEI | 2005NEI
13039 | Camden | 3676911 |  |  | US Navy / Kings Bay Ph 3 Landfill | 562212 | Solid Waste Landfill |  | 30.7907 | -81.5106 | PS | 2006 |  | Open Air Fugitive Source |  |  |  |  | OP |  |  | 50100402 | Waste Disposal |  |  | OP |  | 0 |  |  |  | 0 | 0 |  |  | 1,4-Dichlorobenzene | HAP | HAP-VOC | 8.83702137545148 | LB | 0 | [5 empty] | 2005NEI | 2005NEI
13039 | Camden | 3676911 |  |  | US Navy / Kings Bay Ph 3 Landfill | 562212 | Solid Waste Landfill |  | 30.7907 | -81.5106 | PS | 2006 |  | Open Air Fugitive Source |  |  |  |  | OP |  |  | 50100402 | Waste Disposal |  |  | OP |  | 0 |  |  |  | 0 | 0 |  |  | Ethyl Chloride | HAP | HAP-VOC | 23.0873266579256 | LB | 0 | [5 empty] | 2005NEI | 2005NEI
13039 | Camden | 3676911 |  |  | US Navy / Kings Bay Ph 3 Landfill | 562212 | Solid Waste Landfill |  | 30.7907 | -81.5106 | PS | 2006 |  | Open Air Fugitive Source |  |  |  |  | OP |  |  | 50100402 | Waste Disposal |  |  | OP |  | 0 |  |  |  | 0 | 0 |  |  | Benzene | HAP | HAP-VOC | 248.1983514728 | LB | 0 | [5 empty] | 2005NEI | 2005NEI
13039 | Camden | 3676911 |  |  | US Navy / Kings Bay Ph 3 Landfill | 562212 | Solid Waste Landfill |  | 30.7907 | -81.5106 | PS | 2006 |  | Open Air Fugitive Source |  |  |  |  | OP |  |  | 50100402 | Waste Disposal |  |  | OP |  | 0 |  |  |  | 0 | 0 |  |  | Carbon Tetrachloride | HAP | HAP-VOC | .1761564455328092 | LB | 0 | [5 empty] | 2005NEI | 2005NEI
13039 | Camden | 3676911 |  |  | US Navy / Kings Bay Ph 3 Landfill | 562212 | Solid Waste Landfill |  | 30.7907 | -81.5106 | PS | 2006 |  | Open Air Fugitive Source |  |  |  |  | OP |  |  | 50100402 | Waste Disposal |  |  | OP |  | 0 |  |  |  | 0 | 0 |  |  | Carbonyl Sulfide | HAP | HAP-VOC | 8.4260297464027 | LB | 0 | [5 empty] | 2005NEI | 2005NEI
13039 | Camden | 3676911 |  |  | US Navy / Kings Bay Ph 3 Landfill | 562212 | Solid Waste Landfill |  | 30.7907 | -81.5106 | PS | 2006 |  | Open Air Fugitive Source |  |  |  |  | OP |  |  | 50100402 | Waste Disposal |  |  | OP |  | 0 |  |  |  | 0 | 0 |  |  | Mercury & Compounds | HAP | HAP-Metal | .01676890503964242 | LB | 0 | [5 empty] | 2005NEI | 2005NEI
13039 | Camden | 3676911 |  |  | US Navy / Kings Bay Ph 3 Landfill | 562212 | Solid Waste Landfill |  | 30.7907 | -81.5106 | PS | 2006 |  | Open Air Fugitive Source |  |  |  |  | OP |  |  | 50100402 | Waste Disposal |  |  | OP |  | 0 |  |  |  | 0 | 0 |  |  | Tetrachloroethylene | HAP |  | 177.068459345574 | LB | 0 | [5 empty] | 2005NEI | 2005NEI
13039 | Camden | 3676911 |  |  | US Navy / Kings Bay Ph 3 Landfill | 562212 | Solid Waste Landfill |  | 30.7907 | -81.5106 | PS | 2006 |  | Open Air Fugitive Source |  |  |  |  | OP |  |  | 50100402 | Waste Disposal |  |  | OP |  | 0 |  |  |  | 0 | 0 |  |  | Hexane | HAP | HAP-VOC | 162.0843692593522 | LB | 0 | [5 empty] | 2005NEI | 2005NEI
13039 | Camden | 3676911 |  |  | US Navy / Kings Bay Ph 3 Landfill | 562212 | Solid Waste Landfill |  | 30.7907 | -81.5106 | PS | 2006 |  | Open Air Fugitive Source |  |  |  |  | OP |  |  | 50100402 | Waste Disposal |  |  | OP |  | 0 |  |  |  | 0 | 0 |  |  | Methyl Isobutyl Ketone | HAP | HAP-VOC | 53.6173318433742 | LB | 0 | [5 empty] | 2005NEI | 2005NEI
13039 | Camden | 3676911 |  |  | US Navy / Kings Bay Ph 3 Landfill | 562212 | Solid Waste Landfill |  | 30.7907 | -81.5106 | PS | 2006 |  | Open Air Fugitive Source |  |  |  |  | OP |  |  | 50100402 | Waste Disposal |  |  | OP |  | 0 |  |  |  | 0 | 0 |  |  | Acrylonitrile | HAP | HAP-VOC | 96.1479948807454 | LB | 0 | [5 empty] | 2005NEI | 2005NEI
13039 | Camden | 3676911 |  |  | US Navy / Kings Bay Ph 3 Landfill | 562212 | Solid Waste Landfill |  | 30.7907 | -81.5106 | PS | 2006 |  | Open Air Fugitive Source |  |  |  |  | OP |  |  | 50100402 | Waste Disposal |  |  | OP |  | 0 |  |  |  | 0 | 0 |  |  | Methyl Chloroform | HAP |  | 18.33291182760328 | LB | 0 | [5 empty] | 2005NEI | 2005NEI
13039 | Camden | 3676911 |  |  | US Navy / Kings Bay Ph 3 Landfill | 562212 | Solid Waste Landfill |  | 30.7907 | -81.5106 | PS | 2006 |  | Open Air Fugitive Source |  |  |  |  | OP |  |  | 50100402 | Waste Disposal |  |  | OP |  | 0 |  |  |  | 0 | 0 |  |  | Ethylidene Dichloride | HAP | HAP-VOC | 66.5660729830636 | LB | 0 | [5 empty] | 2005NEI | 2005NEI
13039 | Camden | 946511 | 03900025 |  | Trigen-Biopower Inc | 22133 | Steam and Air-Conditioning Supply |  | 30.74555 | -81.54222 | PS | 2006 |  | Unclassified | EPATRI facility reported emissions |  |  |  | PS | 2006 |  | 39999999 | Industrial Processes - NEC | TRI Stack Emissions |  | PS | 2006 | [8 empty] | Acetaldehyde | HAP | HAP-VOC | 23400 | LB | [6 empty] | 2005NEI | 2005NEI
13039 | Camden | 946511 | 03900025 |  | Trigen-Biopower Inc | 22133 | Steam and Air-Conditioning Supply |  | 30.74555 | -81.54222 | PS | 2006 |  | Unclassified | EPATRI facility reported emissions |  |  |  | PS | 2006 |  | 39999999 | Industrial Processes - NEC | TRI Fugitive Emissions |  | PS | 2006 | [8 empty] | Acrolein | HAP | HAP-VOC | 3100 | LB | [6 empty] | 2005NEI | 2005NEI
13039 | Camden | 946511 | 03900025 |  | Trigen-Biopower Inc | 22133 | Steam and Air-Conditioning Supply |  | 30.74555 | -81.54222 | PS | 2006 |  | Unclassified | EPATRI facility reported emissions |  |  |  | PS | 2006 |  | 39999999 | Industrial Processes - NEC | TRI Fugitive Emissions |  | PS | 2006 | [8 empty] | Phenol | HAP | HAP-VOC | 4 | LB | [6 empty] | 2005NEI | 2005NEI
13039 | Camden | 946511 | 03900025 |  | Trigen-Biopower Inc | 22133 | Steam and Air-Conditioning Supply |  | 30.74555 | -81.54222 | PS | 2006 |  | Unclassified | EPATRI facility reported emissions |  |  |  | PS | 2006 |  | 39999999 | Industrial Processes - NEC | TRI Fugitive Emissions |  | PS | 2006 | [8 empty] | Formaldehyde | HAP | HAP-VOC | 6 | LB | [6 empty] | 2005NEI | 2005NEI
13039 | Camden | 946511 | 03900025 |  | Trigen-Biopower Inc | 22133 | Steam and Air-Conditioning Supply |  | 30.74555 | -81.54222 | PS | 2006 |  | Unclassified | EPATRI facility reported emissions |  |  |  | PS | 2006 |  | 39999999 | Industrial Processes - NEC | TRI Fugitive Emissions |  | PS | 2006 | [8 empty] | Chloroform | HAP | HAP-VOC | 4000 | LB | [6 empty] | 2005NEI | 2005NEI
13039 | Camden | 946511 | 03900025 |  | Trigen-Biopower Inc | 22133 | Steam and Air-Conditioning Supply |  | 30.74555 | -81.54222 | PS | 2006 |  | Unclassified | EPATRI facility reported emissions |  |  |  | PS | 2006 |  | 39999999 | Industrial Processes - NEC | TRI Fugitive Emissions |  | PS | 2006 | [8 empty] | Acetaldehyde | HAP | HAP-VOC | 4300 | LB | [6 empty] | 2005NEI | 2005NEI
13039 | Camden | 946511 | 03900025 |  | Trigen-Biopower Inc | 22133 | Steam and Air-Conditioning Supply |  | 30.74555 | -81.54222 | PS | 2006 |  | Unclassified | EPATRI facility reported emissions |  |  |  | PS | 2006 |  | 39999999 | Industrial Processes - NEC | TRI Fugitive Emissions |  | PS | 2006 | [8 empty] | Methanol | HAP | HAP-VOC | 5700 | LB | [6 empty] | 2005NEI | 2005NEI
13039 | Camden | 946511 | 03900025 |  | Trigen-Biopower Inc | 22133 | Steam and Air-Conditioning Supply |  | 30.74555 | -81.54222 | PS | 2006 |  | Unclassified | EPATRI facility reported emissions |  |  |  | PS | 2006 |  | 39999999 | Industrial Processes - NEC | TRI Fugitive Emissions |  | PS | 2006 | [8 empty] | Methyl Chloride | HAP | HAP-VOC | 5 | LB | [6 empty] | 2005NEI | 2005NEI
13039 | Camden | 946511 | 03900025 |  | Trigen-Biopower Inc | 22133 | Steam and Air-Conditioning Supply |  | 30.74555 | -81.54222 | PS | 2006 |  | Unclassified | EPATRI facility reported emissions |  |  |  | PS | 2006 |  | 39999999 | Industrial Processes - NEC | TRI Stack Emissions |  | PS | 2006 | [8 empty] | Chromium & Compounds | HAP | HAP-Metal | 250 | LB | [6 empty] | 2005NEI | 2005NEI
13039 | Camden | 946511 | 03900025 |  | Trigen-Biopower Inc | 22133 | Steam and Air-Conditioning Supply |  | 30.74555 | -81.54222 | PS | 2006 |  | Unclassified | EPATRI facility reported emissions |  |  |  | PS | 2006 |  | 39999999 | Industrial Processes - NEC | TRI Stack Emissions |  | PS | 2006 | [8 empty] | Lead & Compounds | HAP | HAP-Metal | 101 | LB | [6 empty] | 2005NEI | 2005NEI
13039 | Camden | 946511 | 03900025 |  | Trigen-Biopower Inc | 22133 | Steam and Air-Conditioning Supply |  | 30.74555 | -81.54222 | PS | 2006 |  | Unclassified | EPATRI facility reported emissions |  |  |  | PS | 2006 |  | 39999999 | Industrial Processes - NEC | TRI Stack Emissions |  | PS | 2006 | [8 empty] | Acrolein | HAP | HAP-VOC | 4500 | LB | [6 empty] | 2005NEI | 2005NEI
13039 | Camden | 946511 | 03900025 |  | Trigen-Biopower Inc | 22133 | Steam and Air-Conditioning Supply |  | 30.74555 | -81.54222 | PS | 2006 |  | Unclassified | EPATRI facility reported emissions |  |  |  | PS | 2006 |  | 39999999 | Industrial Processes - NEC | TRI Stack Emissions |  | PS | 2006 | [8 empty] | Chloroform | HAP | HAP-VOC | 316 | LB | [6 empty] | 2005NEI | 2005NEI
13039 | Camden | 946511 | 03900025 |  | Trigen-Biopower Inc | 22133 | Steam and Air-Conditioning Supply |  | 30.74555 | -81.54222 | PS | 2006 |  | Unclassified | EPATRI facility reported emissions |  |  |  | PS | 2006 |  | 39999999 | Industrial Processes - NEC | TRI Stack Emissions |  | PS | 2006 | [8 empty] | Methyl Chloride | HAP | HAP-VOC | 16000 | LB | [6 empty] | 2005NEI | 2005NEI
13039 | Camden | 946511 | 03900025 |  | Trigen-Biopower Inc | 22133 | Steam and Air-Conditioning Supply |  | 30.74555 | -81.54222 | PS | 2006 |  | Unclassified | EPATRI facility reported emissions |  |  |  | PS | 2006 |  | 39999999 | Industrial Processes - NEC | TRI Stack Emissions |  | PS | 2006 | [8 empty] | Hydrochloric Acid | HAP | Acid-Gases | 28100 | LB | [6 empty] | 2005NEI | 2005NEI
13039 | Camden | 946511 | 03900025 |  | Trigen-Biopower Inc | 22133 | Steam and Air-Conditioning Supply |  | 30.74555 | -81.54222 | PS | 2006 |  | Unclassified | EPATRI facility reported emissions |  |  |  | PS | 2006 |  | 39999999 | Industrial Processes - NEC | TRI Stack Emissions |  | PS | 2006 | [8 empty] | Hydrogen Fluoride | HAP | Acid-Gases | 814 | LB | [6 empty] | 2005NEI | 2005NEI
13039 | Camden | 946511 | 03900025 |  | Trigen-Biopower Inc | 22133 | Steam and Air-Conditioning Supply |  | 30.74555 | -81.54222 | PS | 2006 |  | Unclassified | EPATRI facility reported emissions |  |  |  | PS | 2006 |  | 39999999 | Industrial Processes - NEC | TRI Stack Emissions |  | PS | 2006 | [8 empty] | Arsenic & Compounds (Inorganic Including Arsine) | HAP | HAP-Metal | 250 | LB | [6 empty] | 2005NEI | 2005NEI
13039 | Camden | 946511 | 03900025 |  | Trigen-Biopower Inc | 22133 | Steam and Air-Conditioning Supply |  | 30.74555 | -81.54222 | PS | 2006 |  | Unclassified | EPATRI facility reported emissions |  |  |  | PS | 2006 |  | 39999999 | Industrial Processes - NEC | TRI Stack Emissions |  | PS | 2006 | [8 empty] | Phenol | HAP | HAP-VOC | 3900 | LB | [6 empty] | 2005NEI | 2005NEI
13039 | Camden | 946511 | 03900025 |  | Trigen-Biopower Inc | 22133 | Steam and Air-Conditioning Supply |  | 30.74555 | -81.54222 | PS | 2006 |  | Unclassified | EPATRI facility reported emissions |  |  |  | PS | 2006 |  | 39999999 | Industrial Processes - NEC | TRI Stack Emissions |  | PS | 2006 | [8 empty] | Manganese & Compounds | HAP | HAP-Metal | 108 | LB | [6 empty] | 2005NEI | 2005NEI
13039 | Camden | 946511 | 03900025 |  | Trigen-Biopower Inc | 22133 | Steam and Air-Conditioning Supply |  | 30.74555 | -81.54222 | PS | 2006 |  | Unclassified | EPATRI facility reported emissions |  |  |  | PS | 2006 |  | 39999999 | Industrial Processes - NEC | TRI Stack Emissions |  | PS | 2006 | [8 empty] | Methanol | HAP | HAP-VOC | 388700 | LB | [6 empty] | 2005NEI | 2005NEI
13039 | Camden | 946511 | 03900025 |  | Trigen-Biopower Inc | 22133 | Steam and Air-Conditioning Supply |  | 30.74555 | -81.54222 | PS | 2006 |  | Unclassified | EPATRI facility reported emissions |  |  |  | PS | 2006 |  | 39999999 | Industrial Processes - NEC | TRI Stack Emissions |  | PS | 2006 | [8 empty] | Formaldehyde | HAP | HAP-VOC | 5300 | LB | [6 empty] | 2005NEI | 2005NEI
13039 | Camden | 946511 | 03900025 |  | Trigen-Biopower Inc | 22133 | Steam and Air-Conditioning Supply |  | 30.74555 | -81.54222 | PS | 2006 |  | Unclassified | EPATRI facility reported emissions |  |  |  | PS | 2006 |  | 39999999 | Industrial Processes - NEC | TRI Stack Emissions |  | PS | 2006 | [8 empty] | Chlorine | HAP | Acid-Gases | 9 | LB | [6 empty] | 2005NEI | 2005NEI
13039 | Camden | 9754311 |  |  | St Marys | 488119 | Other Airport Operations |  | 30.75468 | -81.55732 | OP | 2011 |  | Open Air Fugitive Source | Aircraft /General Aviation |  |  |  | OP | 2008 |  | 2275050000 | Mobile - Aircraft | General Aviation |  | OP | 2013 | [8 empty] | Formaldehyde | HAP | HAP-VOC | 97.590970686 | LB | [6 empty] | 2005NEI | 2005NEI
13039 | Camden | 9754311 |  |  | St Marys | 488119 | Other Airport Operations |  | 30.75468 | -81.55732 | OP | 2011 |  | Open Air Fugitive Source | Aircraft /General Aviation |  |  |  | OP | 2008 |  | 2275050000 | Mobile - Aircraft | General Aviation |  | OP | 2013 | [8 empty] | Benzo[b]Fluoranthene | HAP | HAP-VOC/PAH | .2666592 | LB | [6 empty] | 2005NEI | 2005NEI
13039 | Camden | 9754311 |  |  | St Marys | 488119 | Other Airport Operations |  | 30.75468 | -81.55732 | OP | 2011 |  | Open Air Fugitive Source | Aircraft /General Aviation |  |  |  | OP | 2008 |  | 2275050000 | Mobile - Aircraft | General Aviation |  | OP | 2013 | [8 empty] | Fluoranthene | HAP | HAP-VOC/PAH | 2.02229649450506 | LB | [6 empty] | 2005NEI | 2005NEI
13039 | Camden | 9754311 |  |  | St Marys | 488119 | Other Airport Operations |  | 30.75468 | -81.55732 | OP | 2011 |  | Open Air Fugitive Source | Aircraft /General Aviation |  |  |  | OP | 2008 |  | 2275050000 | Mobile - Aircraft | General Aviation |  | OP | 2013 | [8 empty] | Acenaphthylene | HAP | HAP-VOC/PAH | 9.1552992 | LB | [6 empty] | 2005NEI | 2005NEI
13039 | Camden | 9754311 |  |  | St Marys | 488119 | Other Airport Operations |  | 30.75468 | -81.55732 | OP | 2011 |  | Open Air Fugitive Source | Aircraft /General Aviation |  |  |  | OP | 2008 |  | 2275050000 | Mobile - Aircraft | General Aviation |  | OP | 2013 | [8 empty] | Chrysene | HAP | HAP-VOC/PAH | .222224819463686 | LB | [6 empty] | 2005NEI | 2005NEI
13039 | Camden | 9754311 |  |  | St Marys | 488119 | Other Airport Operations |  | 30.75468 | -81.55732 | OP | 2011 |  | Open Air Fugitive Source | Aircraft /General Aviation |  |  |  | OP | 2008 |  | 2275050000 | Mobile - Aircraft | General Aviation |  | OP | 2013 | [8 empty] | Benzo[k]Fluoranthene | HAP | HAP-VOC/PAH | .2666592 | LB | [6 empty] | 2005NEI | 2005NEI
13039 | Camden | 9754311 |  |  | St Marys | 488119 | Other Airport Operations |  | 30.75468 | -81.55732 | OP | 2011 |  | Open Air Fugitive Source | Aircraft /General Aviation |  |  |  | OP | 2008 |  | 2275050000 | Mobile - Aircraft | General Aviation |  | OP | 2013 | [8 empty] | 2,2,4-Trimethylpentane | HAP | HAP-VOC | 1.03514832 | LB | [6 empty] | 2005NEI | 2005NEI
13039 | Camden | 9754311 |  |  | St Marys | 488119 | Other Airport Operations |  | 30.75468 | -81.55732 | OP | 2011 |  | Open Air Fugitive Source | Aircraft /General Aviation |  |  |  | OP | 2008 |  | 2275050000 | Mobile - Aircraft | General Aviation |  | OP | 2013 | [8 empty] | Benz[a]Anthracene | HAP | HAP-VOC/PAH | .222225471607128 | LB | [6 empty] | 2005NEI | 2005NEI
13039 | Camden | 9754311 |  |  | St Marys | 488119 | Other Airport Operations |  | 30.75468 | -81.55732 | OP | 2011 |  | Open Air Fugitive Source | Aircraft /General Aviation |  |  |  | OP | 2008 |  | 2275050000 | Mobile - Aircraft | General Aviation |  | OP | 2013 | [8 empty] | Benzene | HAP | HAP-VOC | 113.1211417392 | LB | [6 empty] | 2005NEI | 2005NEI
13039 | Camden | 9754311 |  |  | St Marys | 488119 | Other Airport Operations |  | 30.75468 | -81.55732 | OP | 2011 |  | Open Air Fugitive Source | Aircraft /General Aviation |  |  |  | OP | 2008 |  | 2275050000 | Mobile - Aircraft | General Aviation |  | OP | 2013 | [8 empty] | Indeno[1,2,3-c,d]Pyrene | HAP | HAP-VOC/PAH | .1777728 | LB | [6 empty] | 2005NEI | 2005NEI
13039 | Camden | 9754311 |  |  | St Marys | 488119 | Other Airport Operations |  | 30.75468 | -81.55732 | OP | 2011 |  | Open Air Fugitive Source | Aircraft /General Aviation |  |  |  | OP | 2008 |  | 2275050000 | Mobile - Aircraft | General Aviation |  | OP | 2013 | [8 empty] | Benzo[a]Pyrene | HAP | HAP-VOC/PAH | .222221186093084 | LB | [6 empty] | 2005NEI | 2005NEI
13039 | Camden | 9754311 |  |  | St Marys | 488119 | Other Airport Operations |  | 30.75468 | -81.55732 | OP | 2011 |  | Open Air Fugitive Source | Aircraft /General Aviation |  |  |  | OP | 2008 |  | 2275050000 | Mobile - Aircraft | General Aviation |  | OP | 2013 | [8 empty] | Benzo[g,h,i,]Perylene | HAP | HAP-VOC/PAH | .577762460208254 | LB | [6 empty] | 2005NEI | 2005NEI
13039 | Camden | 9754311 |  |  | St Marys | 488119 | Other Airport Operations |  | 30.75468 | -81.55732 | OP | 2011 |  | Open Air Fugitive Source | Aircraft /General Aviation |  |  |  | OP | 2008 |  | 2275050000 | Mobile - Aircraft | General Aviation |  | OP | 2013 | [8 empty] | Ethyl Benzene | HAP | HAP-VOC | 40.1923369944 | LB | [6 empty] | 2005NEI | 2005NEI
13039 | Camden | 9754311 |  |  | St Marys | 488119 | Other Airport Operations |  | 30.75468 | -81.55732 | OP | 2011 |  | Open Air Fugitive Source | Aircraft /General Aviation |  |  |  | OP | 2008 |  | 2275050000 | Mobile - Aircraft | General Aviation |  | OP | 2013 | [8 empty] | Pyrene | HAP | HAP-VOC/PAH | 2.75563833041544 | LB | [6 empty] | 2005NEI | 2005NEI
13039 | Camden | 9754311 |  |  | St Marys | 488119 | Other Airport Operations |  | 30.75468 | -81.55732 | OP | 2011 |  | Open Air Fugitive Source | Aircraft /General Aviation |  |  |  | OP | 2008 |  | 2275050000 | Mobile - Aircraft | General Aviation |  | OP | 2013 | [8 empty] | Propionaldehyde | HAP | HAP-VOC | 3.1904184672 | LB | [6 empty] | 2005NEI | 2005NEI
13039 | Camden | 9754311 |  |  | St Marys | 488119 | Other Airport Operations |  | 30.75468 | -81.55732 | OP | 2011 |  | Open Air Fugitive Source | Aircraft /General Aviation |  |  |  | OP | 2008 |  | 2275050000 | Mobile - Aircraft | General Aviation |  | OP | 2013 | [8 empty] | Anthracene | HAP | HAP-VOC/PAH | 1.888898574715944 | LB | [6 empty] | 2005NEI | 2005NEI
13039 | Camden | 9754311 |  |  | St Marys | 488119 | Other Airport Operations |  | 30.75468 | -81.55732 | OP | 2011 |  | Open Air Fugitive Source | Aircraft /General Aviation |  |  |  | OP | 2008 |  | 2275050000 | Mobile - Aircraft | General Aviation |  | OP | 2013 | [8 empty] | Hexane | HAP | HAP-VOC | 19.015356444 | LB | [6 empty] | 2005NEI | 2005NEI
13039 | Camden | 9754311 |  |  | St Marys | 488119 | Other Airport Operations |  | 30.75468 | -81.55732 | OP | 2011 |  | Open Air Fugitive Source | Aircraft /General Aviation |  |  |  | OP | 2008 |  | 2275050000 | Mobile - Aircraft | General Aviation |  | OP | 2013 | [8 empty] | Toluene | HAP | HAP-VOC | 283.3634894772 | LB | [6 empty] | 2005NEI | 2005NEI
13039 | Camden | 9754311 |  |  | St Marys | 488119 | Other Airport Operations |  | 30.75468 | -81.55732 | OP | 2011 |  | Open Air Fugitive Source | Aircraft /General Aviation |  |  |  | OP | 2008 |  | 2275050000 | Mobile - Aircraft | General Aviation |  | OP | 2013 | [8 empty] | Acrolein | HAP | HAP-VOC | 5.20176924 | LB | [6 empty] | 2005NEI | 2005NEI
13039 | Camden | 9754311 |  |  | St Marys | 488119 | Other Airport Operations |  | 30.75468 | -81.55732 | OP | 2011 |  | Open Air Fugitive Source | Aircraft /General Aviation |  |  |  | OP | 2008 |  | 2275050000 | Mobile - Aircraft | General Aviation |  | OP | 2013 | [8 empty] | 1,3-Butadiene | HAP | HAP-VOC | 29.357803034148 | LB | [6 empty] | 2005NEI | 2005NEI
13039 | Camden | 9754311 |  |  | St Marys | 488119 | Other Airport Operations |  | 30.75468 | -81.55732 | OP | 2011 |  | Open Air Fugitive Source | Aircraft /General Aviation |  |  |  | OP | 2008 |  | 2275050000 | Mobile - Aircraft | General Aviation |  | OP | 2013 | [8 empty] | Styrene | HAP | HAP-VOC | 9.8775818124 | LB | [6 empty] | 2005NEI | 2005NEI
13039 | Camden | 9754311 |  |  | St Marys | 488119 | Other Airport Operations |  | 30.75468 | -81.55732 | OP | 2011 |  | Open Air Fugitive Source | Aircraft /General Aviation |  |  |  | OP | 2008 |  | 2275050000 | Mobile - Aircraft | General Aviation |  | OP | 2013 | [8 empty] | Lead | CAP/HAP | HAP-Metal | 119.6344719130398 | LB | [6 empty] | 2005NEI | 2005NEI
13039 | Camden | 9754311 |  |  | St Marys | 488119 | Other Airport Operations |  | 30.75468 | -81.55732 | OP | 2011 |  | Open Air Fugitive Source | Aircraft /General Aviation |  |  |  | OP | 2008 |  | 2275050000 | Mobile - Aircraft | General Aviation |  | OP | 2013 | [8 empty] | PM2.5 Primary (Filt + Cond) | CAP |  | .489969 | TON | [6 empty] | 2005NEI | 2005NEI
13039 | Camden | 9754311 |  |  | St Marys | 488119 | Other Airport Operations |  | 30.75468 | -81.55732 | OP | 2011 |  | Open Air Fugitive Source | Aircraft /General Aviation |  |  |  | OP | 2008 |  | 2275050000 | Mobile - Aircraft | General Aviation |  | OP | 2013 | [8 empty] | Carbon Monoxide | CAP |  | 36.042 | TON | [6 empty] | 2005NEI | 2005NEI
13039 | Camden | 9754311 |  |  | St Marys | 488119 | Other Airport Operations |  | 30.75468 | -81.55732 | OP | 2011 |  | Open Air Fugitive Source | Aircraft /General Aviation |  |  |  | OP | 2008 |  | 2275050000 | Mobile - Aircraft | General Aviation |  | OP | 2013 | [8 empty] | Phenanthrene | HAP | HAP-VOC/PAH | 5.64486867093 | LB | [6 empty] | 2005NEI | 2005NEI
13039 | Camden | 9754311 |  |  | St Marys | 488119 | Other Airport Operations |  | 30.75468 | -81.55732 | OP | 2011 |  | Open Air Fugitive Source | Aircraft /General Aviation |  |  |  | OP | 2008 |  | 2275050000 | Mobile - Aircraft | General Aviation |  | OP | 2013 | [8 empty] | Xylenes (Mixed Isomers) | HAP | HAP-VOC | 159.9486243864 | LB | [6 empty] | 2005NEI | 2005NEI
13039 | Camden | 9754311 |  |  | St Marys | 488119 | Other Airport Operations |  | 30.75468 | -81.55732 | OP | 2011 |  | Open Air Fugitive Source | Aircraft /General Aviation |  |  |  | OP | 2008 |  | 2275050000 | Mobile - Aircraft | General Aviation |  | OP | 2013 | [8 empty] | Mercury | HAP | HAP-Metal | .0000705904840946344 | LB | [6 empty] | 2005NEI | 2005NEI
13039 | Camden | 9754311 |  |  | St Marys | 488119 | Other Airport Operations |  | 30.75468 | -81.55732 | OP | 2011 |  | Open Air Fugitive Source | Aircraft /General Aviation |  |  |  | OP | 2008 |  | 2275050000 | Mobile - Aircraft | General Aviation |  | OP | 2013 | [8 empty] | Arsenic | HAP | HAP-Metal | .0369436626 | LB | [6 empty] | 2005NEI | 2005NEI
13039 | Camden | 9754311 |  |  | St Marys | 488119 | Other Airport Operations |  | 30.75468 | -81.55732 | OP | 2011 |  | Open Air Fugitive Source | Aircraft /General Aviation |  |  |  | OP | 2008 |  | 2275050000 | Mobile - Aircraft | General Aviation |  | OP | 2013 | [8 empty] | Volatile Organic Compounds | CAP |  | 1.2939354 | TON | [6 empty] | 2005NEI | 2005NEI
13039 | Camden | 9754311 |  |  | St Marys | 488119 | Other Airport Operations |  | 30.75468 | -81.55732 | OP | 2011 |  | Open Air Fugitive Source | Aircraft /General Aviation |  |  |  | OP | 2008 |  | 2275050000 | Mobile - Aircraft | General Aviation |  | OP | 2013 | [8 empty] | Naphthalene | HAP | HAP-VOC | 214.81482014664 | LB | [6 empty] | 2005NEI | 2005NEI
13039 | Camden | 9754311 |  |  | St Marys | 488119 | Other Airport Operations |  | 30.75468 | -81.55732 | OP | 2011 |  | Open Air Fugitive Source | Aircraft /General Aviation |  |  |  | OP | 2008 |  | 2275050000 | Mobile - Aircraft | General Aviation |  | OP | 2013 | [8 empty] | Nitrogen Oxides | CAP |  | .195 | TON | [6 empty] | 2005NEI | 2005NEI
13039 | Camden | 9754311 |  |  | St Marys | 488119 | Other Airport Operations |  | 30.75468 | -81.55732 | OP | 2011 |  | Open Air Fugitive Source | Aircraft /General Aviation |  |  |  | OP | 2008 |  | 2275050000 | Mobile - Aircraft | General Aviation |  | OP | 2013 | [8 empty] | PM10 Primary (Filt + Cond) | CAP |  | .7101 | TON | [6 empty] | 2005NEI | 2005NEI
13039 | Camden | 9754311 |  |  | St Marys | 488119 | Other Airport Operations |  | 30.75468 | -81.55732 | OP | 2011 |  | Open Air Fugitive Source | Aircraft /General Aviation |  |  |  | OP | 2008 |  | 2275050000 | Mobile - Aircraft | General Aviation |  | OP | 2013 | [8 empty] | Sulfur Dioxide | CAP |  | .03 | TON | [6 empty] | 2005NEI | 2005NEI
13039 | Camden | 9754311 |  |  | St Marys | 488119 | Other Airport Operations |  | 30.75468 | -81.55732 | OP | 2011 |  | Open Air Fugitive Source | Aircraft /General Aviation |  |  |  | OP | 2008 |  | 2275050000 | Mobile - Aircraft | General Aviation |  | OP | 2013 | [8 empty] | Acetaldehyde | HAP | HAP-VOC | 24.332720556 | LB | [6 empty] | 2005NEI | 2005NEI
13039 | Camden | 9754311 |  |  | St Marys | 488119 | Other Airport Operations |  | 30.75468 | -81.55732 | OP | 2011 |  | Open Air Fugitive Source | Aircraft/Military |  |  |  | OP | 2008 |  | 2275001000 | Mobile - Aircraft |  |  | OP | [9 empty] | Arsenic | HAP | HAP-Metal | .00196180291125 | LB | [6 empty] | 2005NEI | 2005NEI
13039 | Camden | 9754311 |  |  | St Marys | 488119 | Other Airport Operations |  | 30.75468 | -81.55732 | OP | 2011 |  | Open Air Fugitive Source | Aircraft/Military |  |  |  | OP | 2008 |  | 2275001000 | Mobile - Aircraft |  |  | OP | [9 empty] | Carbon Monoxide | CAP |  | 1.758125 | TON | [6 empty] | 2005NEI | 2005NEI
13039 | Camden | 9754311 |  |  | St Marys | 488119 | Other Airport Operations |  | 30.75468 | -81.55732 | OP | 2011 |  | Open Air Fugitive Source | Aircraft/Military |  |  |  | OP | 2008 |  | 2275001000 | Mobile - Aircraft |  |  | OP | [9 empty] | Nitrogen Oxides | CAP |  | .009875 | TON | [6 empty] | 2005NEI | 2005NEI
13039 | Camden | 9754311 |  |  | St Marys | 488119 | Other Airport Operations |  | 30.75468 | -81.55732 | OP | 2011 |  | Open Air Fugitive Source | Aircraft/Military |  |  |  | OP | 2008 |  | 2275001000 | Mobile - Aircraft |  |  | OP | [9 empty] | PM10 Primary (Filt + Cond) | CAP |  | .037708125 | TON | [6 empty] | 2005NEI | 2005NEI
13039 | Camden | 9754311 |  |  | St Marys | 488119 | Other Airport Operations |  | 30.75468 | -81.55732 | OP | 2011 |  | Open Air Fugitive Source | Aircraft/Military |  |  |  | OP | 2008 |  | 2275001000 | Mobile - Aircraft |  |  | OP | [9 empty] | PM2.5 Primary (Filt + Cond) | CAP |  | .02601860625 | TON | [6 empty] | 2005NEI | 2005NEI
13039 | Camden | 9754311 |  |  | St Marys | 488119 | Other Airport Operations |  | 30.75468 | -81.55732 | OP | 2011 |  | Open Air Fugitive Source | Aircraft /General Aviation |  |  |  | OP | 2008 |  | 2275050000 | Mobile - Aircraft | General Aviation |  | OP | 2013 | [8 empty] | Fluorene | HAP | HAP-VOC/PAH | 3.3554616 | LB | [6 empty] | 2005NEI | 2005NEI
13039 | Camden | 9754311 |  |  | St Marys | 488119 | Other Airport Operations |  | 30.75468 | -81.55732 | OP | 2011 |  | Open Air Fugitive Source | Aircraft/Military |  |  |  | OP | 2008 |  | 2275001000 | Mobile - Aircraft |  |  | OP | [9 empty] | Sulfur Dioxide | CAP |  | .0009375 | TON | [6 empty] | 2005NEI | 2005NEI
13039 | Camden | 9754311 |  |  | St Marys | 488119 | Other Airport Operations |  | 30.75468 | -81.55732 | OP | 2011 |  | Open Air Fugitive Source | Aircraft/Military |  |  |  | OP | 2008 |  | 2275001000 | Mobile - Aircraft |  |  | OP | [9 empty] | Volatile Organic Compounds | CAP |  | .0844287375 | TON | [6 empty] | 2005NEI | 2005NEI
13039 | Camden | 9754311 |  |  | St Marys | 488119 | Other Airport Operations |  | 30.75468 | -81.55732 | OP | 2011 |  | Open Air Fugitive Source | Aircraft /General Aviation |  |  |  | OP | 2008 |  | 2275050000 | Mobile - Aircraft | General Aviation |  | OP | 2013 | [8 empty] | Acenaphthene | HAP | HAP-VOC/PAH | 1.6221768 | LB | [6 empty] | 2005NEI | 2005NEI
13039 | Camden | 9754511 | 03900003 | 31547SNVYK1063U | Naval Submarine Base | 928110 | National Security |  | 30.7882 | -81.5595 | OP | 2023 | ICO26 | Other/Small Combustion | Auxiliary Power Generator D6 |  |  |  | OP |  | ICO26 | 20200401 | Fuel Comb - Industrial Boilers, ICEs - Oil | Diesel Fuel Engine |  | OP |  | 60096 | GAL |  |  | 326 | 138.7 |  |  | Sulfur Dioxide | CAP |  | 2.1 | TON | .5 | LB | E6BTU |  |  |  | 2005NEI | 2005NEI
13039 | Camden | 9754511 | 03900003 | 31547SNVYK1063U | Naval Submarine Base | 928110 | National Security |  | 30.7882 | -81.5595 | OP | 2023 | ICO26 | Other/Small Combustion | Auxiliary Power Generator D6 |  |  |  | OP |  | ICO26 | 20200401 | Fuel Comb - Industrial Boilers, ICEs - Oil | Diesel Fuel Engine |  | OP |  | 60096 | GAL |  |  | 326 | 138.7 |  |  | Carbon Monoxide | CAP |  | 3.5 | TON | .85 | LB | E6BTU |  |  |  | 2005NEI | 2005NEI
13039 | Camden | 9754511 | 03900003 | 31547SNVYK1063U | Naval Submarine Base | 928110 | National Security |  | 30.7882 | -81.5595 | OP | 2023 | ICO32 | Other/Small Combustion | Auxiliary Power Generator D12 |  |  |  | OP |  | ICO32 | 20200401 | Fuel Comb - Industrial Boilers, ICEs - Oil | Diesel Fuel Engine |  | OP |  | 51112 | GAL |  |  | 349 | 138.7 |  |  | PM10 Primary (Filt + Cond) | CAP |  | .49 | TON | [6 empty] | 2005NEI | 2005NEI
13039 | Camden | 9754511 | 03900003 | 31547SNVYK1063U | Naval Submarine Base | 928110 | National Security |  | 30.7882 | -81.5595 | OP | 2023 | ICO26 | Other/Small Combustion | Auxiliary Power Generator D6 |  |  |  | OP |  | ICO26 | 20200401 | Fuel Comb - Industrial Boilers, ICEs - Oil | Diesel Fuel Engine |  | OP |  | 60096 | GAL |  |  | 326 | 138.7 |  |  | PM10 Primary (Filt + Cond) | CAP |  | .46 | TON | [6 empty] | 2005NEI | 2005NEI
13039 | Camden | 9754511 | 03900003 | 31547SNVYK1063U | Naval Submarine Base | 928110 | National Security |  | 30.7882 | -81.5595 | OP | 2023 | ICO26 | Other/Small Combustion | Auxiliary Power Generator D6 |  |  |  | OP |  | ICO26 | 20200401 | Fuel Comb - Industrial Boilers, ICEs - Oil | Diesel Fuel Engine |  | OP |  | 60096 | GAL |  |  | 326 | 138.7 |  |  | PM2.5 Primary (Filt + Cond) | CAP |  | .46 | TON | [6 empty] | 2005NEI | 2005NEI
13039 | Camden | 9754511 | 03900003 | 31547SNVYK1063U | Naval Submarine Base | 928110 | National Security |  | 30.7882 | -81.5595 | OP | 2023 | ICO32 | Other/Small Combustion | Auxiliary Power Generator D12 |  |  |  | OP |  | ICO32 | 20200401 | Fuel Comb - Industrial Boilers, ICEs - Oil | Diesel Fuel Engine |  | OP |  | 51112 | GAL |  |  | 349 | 138.7 |  |  | PM Primary (Filt + Cond) | CAP |  | .36 | TON | [6 empty] | 2005NEI | 2005NEI
13039 | Camden | 9754511 | 03900003 | 31547SNVYK1063U | Naval Submarine Base | 928110 | National Security |  | 30.7882 | -81.5595 | OP | 2023 | ICO31 | Other/Small Combustion | Auxiliary Power Generator D11 |  |  |  | OP |  | ICO31 | 20200401 | Fuel Comb - Industrial Boilers, ICEs - Oil | Diesel Fuel Engine |  | OP |  | 50571 | GAL |  |  | 346 | 138.7 |  |  | Sulfur Dioxide | CAP |  | 1.77 | TON | .5 | LB | E6BTU |  |  |  | 2005NEI | 2005NEI
13039 | Camden | 9754511 | 03900003 | 31547SNVYK1063U | Naval Submarine Base | 928110 | National Security |  | 30.7882 | -81.5595 | OP | 2023 | ICO31 | Other/Small Combustion | Auxiliary Power Generator D11 |  |  |  | OP |  | ICO31 | 20200401 | Fuel Comb - Industrial Boilers, ICEs - Oil | Diesel Fuel Engine |  | OP |  | 50571 | GAL |  |  | 346 | 138.7 |  |  | PM2.5 Primary (Filt + Cond) | CAP |  | .48 | TON | [6 empty] | 2005NEI | 2005NEI
13039 | Camden | 9754511 | 03900003 | 31547SNVYK1063U | Naval Submarine Base | 928110 | National Security |  | 30.7882 | -81.5595 | OP | 2023 | ICO31 | Other/Small Combustion | Auxiliary Power Generator D11 |  |  |  | OP |  | ICO31 | 20200401 | Fuel Comb - Industrial Boilers, ICEs - Oil | Diesel Fuel Engine |  | OP |  | 50571 | GAL |  |  | 346 | 138.7 |  |  | Nitrogen Oxides | CAP |  | 11.2 | TON | 3.2 | LB | E6BTU |  |  |  | 2005NEI | 2005NEI
13039 | Camden | 9754511 | 03900003 | 31547SNVYK1063U | Naval Submarine Base | 928110 | National Security |  | 30.7882 | -81.5595 | OP | 2023 | ICO31 | Other/Small Combustion | Auxiliary Power Generator D11 |  |  |  | OP |  | ICO31 | 20200401 | Fuel Comb - Industrial Boilers, ICEs - Oil | Diesel Fuel Engine |  | OP |  | 50571 | GAL |  |  | 346 | 138.7 |  |  | Carbon Monoxide | CAP |  | 2.98 | TON | .85 | LB | E6BTU |  |  |  | 2005NEI | 2005NEI
13039 | Camden | 9754511 | 03900003 | 31547SNVYK1063U | Naval Submarine Base | 928110 | National Security |  | 30.7882 | -81.5595 | OP | 2023 | EC02 | Process Heater | Hot Water HeaterNo. 2 (55 MMBtu/hr) | 55 | E6BTU/HR |  | OP | 2023 | EC02N | 10300603 | Fuel Comb - Comm/Institutional - Natural Gas | Natural Gas Fired |  | OP |  | 19416 | E3FT3 |  |  | 8760 | 1027 |  |  | Nitrogen Oxides | CAP |  | .97 | TON | 100 | LB | E6FT3 |  |  |  | 2005NEI | 2005NEI
13039 | Camden | 9754511 | 03900003 | 31547SNVYK1063U | Naval Submarine Base | 928110 | National Security |  | 30.7882 | -81.5595 | OP | 2023 | ICO32 | Other/Small Combustion | Auxiliary Power Generator D12 |  |  |  | OP |  | ICO32 | 20200401 | Fuel Comb - Industrial Boilers, ICEs - Oil | Diesel Fuel Engine |  | OP |  | 51112 | GAL |  |  | 349 | 138.7 |  |  | PM2.5 Primary (Filt + Cond) | CAP |  | .49 | TON | [6 empty] | 2005NEI | 2005NEI
13039 | Camden | 9754511 | 03900003 | 31547SNVYK1063U | Naval Submarine Base | 928110 | National Security |  | 30.7882 | -81.5595 | OP | 2023 | ICO32 | Other/Small Combustion | Auxiliary Power Generator D12 |  |  |  | OP |  | ICO32 | 20200401 | Fuel Comb - Industrial Boilers, ICEs - Oil | Diesel Fuel Engine |  | OP |  | 51112 | GAL |  |  | 349 | 138.7 |  |  | Sulfur Dioxide | CAP |  | 1.79 | TON | .5 | LB | E6BTU |  |  |  | 2005NEI | 2005NEI
13039 | Camden | 9754511 | 03900003 | 31547SNVYK1063U | Naval Submarine Base | 928110 | National Security |  | 30.7882 | -81.5595 | OP | 2023 | ICO32 | Other/Small Combustion | Auxiliary Power Generator D12 |  |  |  | OP |  | ICO32 | 20200401 | Fuel Comb - Industrial Boilers, ICEs - Oil | Diesel Fuel Engine |  | OP |  | 51112 | GAL |  |  | 349 | 138.7 |  |  | Volatile Organic Compounds | CAP |  | .45 | TON | .29 | G | HP-HR |  |  |  | 2005NEI | 2005NEI
13039 | Camden | 9754511 | 03900003 | 31547SNVYK1063U | Naval Submarine Base | 928110 | National Security |  | 30.7882 | -81.5595 | OP | 2023 | ICO32 | Other/Small Combustion | Auxiliary Power Generator D12 |  |  |  | OP |  | ICO32 | 20200401 | Fuel Comb - Industrial Boilers, ICEs - Oil | Diesel Fuel Engine |  | OP |  | 51112 | GAL |  |  | 349 | 138.7 |  |  | Carbon Monoxide | CAP |  | 3.01 | TON | .85 | LB | E6BTU |  |  |  | 2005NEI | 2005NEI
13039 | Camden | 9754511 | 03900003 | 31547SNVYK1063U | Naval Submarine Base | 928110 | National Security |  | 30.7882 | -81.5595 | OP | 2023 | ICO32 | Other/Small Combustion | Auxiliary Power Generator D12 |  |  |  | OP |  | ICO32 | 20200401 | Fuel Comb - Industrial Boilers, ICEs - Oil | Diesel Fuel Engine |  | OP |  | 51112 | GAL |  |  | 349 | 138.7 |  |  | Nitrogen Oxides | CAP |  | 11.3 | TON | 3.2 | LB | E6BTU |  |  |  | 2005NEI | 2005NEI
13039 | Camden | 9754511 | 03900003 | 31547SNVYK1063U | Naval Submarine Base | 928110 | National Security |  | 30.7882 | -81.5595 | OP | 2023 | ICO33 | Other/Small Combustion | Auxiliary Power Generator D1 |  |  |  | OP |  | ICO33 | 20200401 | Fuel Comb - Industrial Boilers, ICEs - Oil | Diesel Fuel Engine |  | OP |  | 72323 | GAL |  |  | 364 | 138.7 |  |  | Carbon Monoxide | CAP |  | 4.26 | TON | .85 | LB | E6BTU |  |  |  | 2005NEI | 2005NEI
13039 | Camden | 9754511 | 03900003 | 31547SNVYK1063U | Naval Submarine Base | 928110 | National Security |  | 30.7882 | -81.5595 | OP | 2023 | ICO33 | Other/Small Combustion | Auxiliary Power Generator D1 |  |  |  | OP |  | ICO33 | 20200401 | Fuel Comb - Industrial Boilers, ICEs - Oil | Diesel Fuel Engine |  | OP |  | 72323 | GAL |  |  | 364 | 138.7 |  |  | Nitrogen Oxides | CAP |  | 16.05 | TON | 3.2 | LB | E6BTU |  |  |  | 2005NEI | 2005NEI
13039 | Camden | 9754511 | 03900003 | 31547SNVYK1063U | Naval Submarine Base | 928110 | National Security |  | 30.7882 | -81.5595 | OP | 2023 | ICO33 | Other/Small Combustion | Auxiliary Power Generator D1 |  |  |  | OP |  | ICO33 | 20200401 | Fuel Comb - Industrial Boilers, ICEs - Oil | Diesel Fuel Engine |  | OP |  | 72323 | GAL |  |  | 364 | 138.7 |  |  | PM Primary (Filt + Cond) | CAP |  | .5 | TON | [6 empty] | 2005NEI | 2005NEI
13039 | Camden | 9754511 | 03900003 | 31547SNVYK1063U | Naval Submarine Base | 928110 | National Security |  | 30.7882 | -81.5595 | OP | 2023 | ICO33 | Other/Small Combustion | Auxiliary Power Generator D1 |  |  |  | OP |  | ICO33 | 20200401 | Fuel Comb - Industrial Boilers, ICEs - Oil | Diesel Fuel Engine |  | OP |  | 72323 | GAL |  |  | 364 | 138.7 |  |  | PM2.5 Primary (Filt + Cond) | CAP |  | .46 | TON | [6 empty] | 2005NEI | 2005NEI
13039 | Camden | 9754511 | 03900003 | 31547SNVYK1063U | Naval Submarine Base | 928110 | National Security |  | 30.7882 | -81.5595 | OP | 2023 | ICO33 | Other/Small Combustion | Auxiliary Power Generator D1 |  |  |  | OP |  | ICO33 | 20200401 | Fuel Comb - Industrial Boilers, ICEs - Oil | Diesel Fuel Engine |  | OP |  | 72323 | GAL |  |  | 364 | 138.7 |  |  | Sulfur Dioxide | CAP |  | 2.53 | TON | .5 | LB | E6BTU |  |  |  | 2005NEI | 2005NEI
13039 | Camden | 9754511 | 03900003 | 31547SNVYK1063U | Naval Submarine Base | 928110 | National Security |  | 30.7882 | -81.5595 | OP | 2023 | ICO31 | Other/Small Combustion | Auxiliary Power Generator D11 |  |  |  | OP |  | ICO31 | 20200401 | Fuel Comb - Industrial Boilers, ICEs - Oil | Diesel Fuel Engine |  | OP |  | 50571 | GAL |  |  | 346 | 138.7 |  |  | Volatile Organic Compounds | CAP |  | .44 | TON | .29 | G | HP-HR |  |  |  | 2005NEI | 2005NEI
13039 | Camden | 9754511 | 03900003 | 31547SNVYK1063U | Naval Submarine Base | 928110 | National Security |  | 30.7882 | -81.5595 | OP | 2023 | EC02 | Process Heater | Hot Water HeaterNo. 2 (55 MMBtu/hr) | 55 | E6BTU/HR |  | OP | 2023 | EC02N | 10300603 | Fuel Comb - Comm/Institutional - Natural Gas | Natural Gas Fired |  | OP |  | 19416 | E3FT3 |  |  | 8760 | 1027 |  |  | Carbon Monoxide | CAP |  | .82 | TON | 84 | LB | E6FT3 |  |  |  | 2005NEI | 2005NEI
13039 | Camden | 9754511 | 03900003 | 31547SNVYK1063U | Naval Submarine Base | 928110 | National Security |  | 30.7882 | -81.5595 | OP | 2023 | ICO31 | Other/Small Combustion | Auxiliary Power Generator D11 |  |  |  | OP |  | ICO31 | 20200401 | Fuel Comb - Industrial Boilers, ICEs - Oil | Diesel Fuel Engine |  | OP |  | 50571 | GAL |  |  | 346 | 138.7 |  |  | PM10 Primary (Filt + Cond) | CAP |  | .48 | TON | [6 empty] | 2005NEI | 2005NEI
13039 | Camden | 9754511 | 03900003 | 31547SNVYK1063U | Naval Submarine Base | 928110 | National Security |  | 30.7882 | -81.5595 | OP | 2023 | ICO30 | Other/Small Combustion | Auxiliary Power Generator D10 |  |  |  | OP |  | ICO30 | 20200401 | Fuel Comb - Industrial Boilers, ICEs - Oil | Diesel Fuel Engine |  | OP |  | 49547 | GAL |  |  | 330 | 138.7 |  |  | PM2.5 Primary (Filt + Cond) | CAP |  | .47 | TON | [6 empty] | 2005NEI | 2005NEI
13039 | Camden | 9754511 | 03900003 | 31547SNVYK1063U | Naval Submarine Base | 928110 | National Security |  | 30.7882 | -81.5595 | OP | 2023 | EC03 | Process Heater | Hot Water HeaterNo. 3 (55 MMBtu/hr) | 55 | E6BTU/HR |  | OP | 2023 | EC03N | 10300603 | Fuel Comb - Comm/Institutional - Natural Gas | Natural Gas Fired |  | OP |  | 50318 | E3FT3 |  |  | 8760 | 1027 |  |  | Volatile Organic Compounds | CAP |  | .14 | TON | 5.5 | LB | E6FT3 |  |  |  | 2005NEI | 2005NEI
13039 | Camden | 9754511 | 03900003 | 31547SNVYK1063U | Naval Submarine Base | 928110 | National Security |  | 30.7882 | -81.5595 | OP | 2023 | ICO33 | Other/Small Combustion | Auxiliary Power Generator D1 |  |  |  | OP |  | ICO33 | 20200401 | Fuel Comb - Industrial Boilers, ICEs - Oil | Diesel Fuel Engine |  | OP |  | 72323 | GAL |  |  | 364 | 138.7 |  |  | Volatile Organic Compounds | CAP |  | .42 | TON | .29 | G | HP-HR |  |  |  | 2005NEI | 2005NEI
13039 | Camden | 9754511 | 03900003 | 31547SNVYK1063U | Naval Submarine Base | 928110 | National Security |  | 30.7882 | -81.5595 | OP | 2023 | ICO28 | Other/Small Combustion | Auxiliary Power Generator D8 |  |  |  | OP |  | ICO28 | 20200401 | Fuel Comb - Industrial Boilers, ICEs - Oil | Diesel Fuel Engine |  | OP |  | 60760 | GAL |  |  | 330 | 138.7 |  |  | Nitrogen Oxides | CAP |  | 13.5 | TON | 3.2 | LB | E6BTU |  |  |  | 2005NEI | 2005NEI
13039 | Camden | 9754511 | 03900003 | 31547SNVYK1063U | Naval Submarine Base | 928110 | National Security |  | 30.7882 | -81.5595 | OP | 2023 | ICO28 | Other/Small Combustion | Auxiliary Power Generator D8 |  |  |  | OP |  | ICO28 | 20200401 | Fuel Comb - Industrial Boilers, ICEs - Oil | Diesel Fuel Engine |  | OP |  | 60760 | GAL |  |  | 330 | 138.7 |  |  | Carbon Monoxide | CAP |  | 3.6 | TON | .85 | LB | E6BTU |  |  |  | 2005NEI | 2005NEI
13039 | Camden | 9754511 | 03900003 | 31547SNVYK1063U | Naval Submarine Base | 928110 | National Security |  | 30.7882 | -81.5595 | OP | 2023 | ICO28 | Other/Small Combustion | Auxiliary Power Generator D8 |  |  |  | OP |  | ICO28 | 20200401 | Fuel Comb - Industrial Boilers, ICEs - Oil | Diesel Fuel Engine |  | OP |  | 60760 | GAL |  |  | 330 | 138.7 |  |  | PM2.5 Primary (Filt + Cond) | CAP |  | .46 | TON | [6 empty] | 2005NEI | 2005NEI
13039 | Camden | 9754511 | 03900003 | 31547SNVYK1063U | Naval Submarine Base | 928110 | National Security |  | 30.7882 | -81.5595 | OP | 2023 | ICO27 | Other/Small Combustion | Auxiliary Power Generator D7 |  |  |  | OP |  | ICO27 | 20200401 | Fuel Comb - Industrial Boilers, ICEs - Oil | Diesel Fuel Engine |  | OP |  | 62124 | GAL |  |  | 337 | 138.7 |  |  | Sulfur Dioxide | CAP |  | 2.2 | TON | .5 | LB | E6BTU |  |  |  | 2005NEI | 2005NEI
13039 | Camden | 9754511 | 03900003 | 31547SNVYK1063U | Naval Submarine Base | 928110 | National Security |  | 30.7882 | -81.5595 | OP | 2023 | ICO27 | Other/Small Combustion | Auxiliary Power Generator D7 |  |  |  | OP |  | ICO27 | 20200401 | Fuel Comb - Industrial Boilers, ICEs - Oil | Diesel Fuel Engine |  | OP |  | 62124 | GAL |  |  | 337 | 138.7 |  |  | PM2.5 Primary (Filt + Cond) | CAP |  | .47 | TON | [6 empty] | 2005NEI | 2005NEI
13039 | Camden | 9754511 | 03900003 | 31547SNVYK1063U | Naval Submarine Base | 928110 | National Security |  | 30.7882 | -81.5595 | OP | 2023 | ICO27 | Other/Small Combustion | Auxiliary Power Generator D7 |  |  |  | OP |  | ICO27 | 20200401 | Fuel Comb - Industrial Boilers, ICEs - Oil | Diesel Fuel Engine |  | OP |  | 62124 | GAL |  |  | 337 | 138.7 |  |  | Nitrogen Oxides | CAP |  | 13.8 | TON | 3.2 | LB | E6BTU |  |  |  | 2005NEI | 2005NEI
13039 | Camden | 9754511 | 03900003 | 31547SNVYK1063U | Naval Submarine Base | 928110 | National Security |  | 30.7882 | -81.5595 | OP | 2023 | ICO27 | Other/Small Combustion | Auxiliary Power Generator D7 |  |  |  | OP |  | ICO27 | 20200401 | Fuel Comb - Industrial Boilers, ICEs - Oil | Diesel Fuel Engine |  | OP |  | 62124 | GAL |  |  | 337 | 138.7 |  |  | Carbon Monoxide | CAP |  | 3.7 | TON | .85 | LB | E6BTU |  |  |  | 2005NEI | 2005NEI
13039 | Camden | 9754511 | 03900003 | 31547SNVYK1063U | Naval Submarine Base | 928110 | National Security |  | 30.7882 | -81.5595 | OP | 2023 | ICO27 | Other/Small Combustion | Auxiliary Power Generator D7 |  |  |  | OP |  | ICO27 | 20200401 | Fuel Comb - Industrial Boilers, ICEs - Oil | Diesel Fuel Engine |  | OP |  | 62124 | GAL |  |  | 337 | 138.7 |  |  | Volatile Organic Compounds | CAP |  | .43 | TON | .29 | G | HP-HR |  |  |  | 2005NEI | 2005NEI
13039 | Camden | 9754511 | 03900003 | 31547SNVYK1063U | Naval Submarine Base | 928110 | National Security |  | 30.7882 | -81.5595 | OP | 2023 | ICO27 | Other/Small Combustion | Auxiliary Power Generator D7 |  |  |  | OP |  | ICO27 | 20200401 | Fuel Comb - Industrial Boilers, ICEs - Oil | Diesel Fuel Engine |  | OP |  | 62124 | GAL |  |  | 337 | 138.7 |  |  | PM10 Primary (Filt + Cond) | CAP |  | .47 | TON | [6 empty] | 2005NEI | 2005NEI
13039 | Camden | 9754511 | 03900003 | 31547SNVYK1063U | Naval Submarine Base | 928110 | National Security |  | 30.7882 | -81.5595 | OP | 2023 | EC02 | Process Heater | Hot Water HeaterNo. 2 (55 MMBtu/hr) | 55 | E6BTU/HR |  | OP | 2023 | EC02N | 10300603 | Fuel Comb - Comm/Institutional - Natural Gas | Natural Gas Fired |  | OP |  | 19416 | E3FT3 |  |  | 8760 | 1027 |  |  | Volatile Organic Compounds | CAP |  | .05 | TON | 5.5 | LB | E6FT3 |  |  |  | 2005NEI | 2005NEI
13039 | Camden | 9754511 | 03900003 | 31547SNVYK1063U | Naval Submarine Base | 928110 | National Security |  | 30.7882 | -81.5595 | OP | 2023 | EC02 | Process Heater | Hot Water HeaterNo. 2 (55 MMBtu/hr) | 55 | E6BTU/HR |  | OP | 2023 | EC02N | 10300603 | Fuel Comb - Comm/Institutional - Natural Gas | Natural Gas Fired |  | OP |  | 19416 | E3FT3 |  |  | 8760 | 1027 |  |  | Sulfur Dioxide | CAP |  | .006 | TON | .6 | LB | E6FT3 |  |  |  | 2005NEI | 2005NEI
13039 | Camden | 9754511 | 03900003 | 31547SNVYK1063U | Naval Submarine Base | 928110 | National Security |  | 30.7882 | -81.5595 | OP | 2023 | EC02 | Process Heater | Hot Water HeaterNo. 2 (55 MMBtu/hr) | 55 | E6BTU/HR |  | OP | 2023 | EC02N | 10300603 | Fuel Comb - Comm/Institutional - Natural Gas | Natural Gas Fired |  | OP |  | 19416 | E3FT3 |  |  | 8760 | 1027 |  |  | PM2.5 Primary (Filt + Cond) | CAP |  | .07 | TON | [6 empty] | 2005NEI | 2005NEI
13039 | Camden | 9754511 | 03900003 | 31547SNVYK1063U | Naval Submarine Base | 928110 | National Security |  | 30.7882 | -81.5595 | OP | 2023 | EC02 | Process Heater | Hot Water HeaterNo. 2 (55 MMBtu/hr) | 55 | E6BTU/HR |  | OP | 2023 | EC02N | 10300603 | Fuel Comb - Comm/Institutional - Natural Gas | Natural Gas Fired |  | OP |  | 19416 | E3FT3 |  |  | 8760 | 1027 |  |  | PM10 Primary (Filt + Cond) | CAP |  | .07 | TON | [6 empty] | 2005NEI | 2005NEI
13039 | Camden | 9754511 | 03900003 | 31547SNVYK1063U | Naval Submarine Base | 928110 | National Security |  | 30.7882 | -81.5595 | OP | 2023 | EC03 | Process Heater | Hot Water HeaterNo. 3 (55 MMBtu/hr) | 55 | E6BTU/HR |  | OP | 2023 | EC03N | 10300603 | Fuel Comb - Comm/Institutional - Natural Gas | Natural Gas Fired |  | OP |  | 50318 | E3FT3 |  |  | 8760 | 1027 |  |  | Sulfur Dioxide | CAP |  | .02 | TON | .6 | LB | E6FT3 |  |  |  | 2005NEI | 2005NEI
13039 | Camden | 9754511 | 03900003 | 31547SNVYK1063U | Naval Submarine Base | 928110 | National Security |  | 30.7882 | -81.5595 | OP | 2023 | EC03 | Process Heater | Hot Water HeaterNo. 3 (55 MMBtu/hr) | 55 | E6BTU/HR |  | OP | 2023 | EC03N | 10300603 | Fuel Comb - Comm/Institutional - Natural Gas | Natural Gas Fired |  | OP |  | 50318 | E3FT3 |  |  | 8760 | 1027 |  |  | PM2.5 Primary (Filt + Cond) | CAP |  | .19 | TON | [6 empty] | 2005NEI | 2005NEI
13039 | Camden | 9754511 | 03900003 | 31547SNVYK1063U | Naval Submarine Base | 928110 | National Security |  | 30.7882 | -81.5595 | OP | 2023 | EC03 | Process Heater | Hot Water HeaterNo. 3 (55 MMBtu/hr) | 55 | E6BTU/HR |  | OP | 2023 | EC03N | 10300603 | Fuel Comb - Comm/Institutional - Natural Gas | Natural Gas Fired |  | OP |  | 50318 | E3FT3 |  |  | 8760 | 1027 |  |  | PM10 Primary (Filt + Cond) | CAP |  | .19 | TON | [6 empty] | 2005NEI | 2005NEI
13039 | Camden | 9754511 | 03900003 | 31547SNVYK1063U | Naval Submarine Base | 928110 | National Security |  | 30.7882 | -81.5595 | OP | 2023 | EC03 | Process Heater | Hot Water HeaterNo. 3 (55 MMBtu/hr) | 55 | E6BTU/HR |  | OP | 2023 | EC03N | 10300603 | Fuel Comb - Comm/Institutional - Natural Gas | Natural Gas Fired |  | OP |  | 50318 | E3FT3 |  |  | 8760 | 1027 |  |  | Nitrogen Oxides | CAP |  | 2.52 | TON | 100 | LB | E6FT3 |  |  |  | 2005NEI | 2005NEI
13039 | Camden | 9754511 | 03900003 | 31547SNVYK1063U | Naval Submarine Base | 928110 | National Security |  | 30.7882 | -81.5595 | OP | 2023 | ICO30 | Other/Small Combustion | Auxiliary Power Generator D10 |  |  |  | OP |  | ICO30 | 20200401 | Fuel Comb - Industrial Boilers, ICEs - Oil | Diesel Fuel Engine |  | OP |  | 49547 | GAL |  |  | 330 | 138.7 |  |  | PM10 Primary (Filt + Cond) | CAP |  | .47 | TON | [6 empty] | 2005NEI | 2005NEI
13039 | Camden | 9754511 | 03900003 | 31547SNVYK1063U | Naval Submarine Base | 928110 | National Security |  | 30.7882 | -81.5595 | OP | 2023 | ICO30 | Other/Small Combustion | Auxiliary Power Generator D10 |  |  |  | OP |  | ICO30 | 20200401 | Fuel Comb - Industrial Boilers, ICEs - Oil | Diesel Fuel Engine |  | OP |  | 49547 | GAL |  |  | 330 | 138.7 |  |  | Carbon Monoxide | CAP |  | 2.92 | TON | .85 | LB | E6BTU |  |  |  | 2005NEI | 2005NEI
13039 | Camden | 9754511 | 03900003 | 31547SNVYK1063U | Naval Submarine Base | 928110 | National Security |  | 30.7882 | -81.5595 | OP | 2023 | ICO30 | Other/Small Combustion | Auxiliary Power Generator D10 |  |  |  | OP |  | ICO30 | 20200401 | Fuel Comb - Industrial Boilers, ICEs - Oil | Diesel Fuel Engine |  | OP |  | 49547 | GAL |  |  | 330 | 138.7 |  |  | Sulfur Dioxide | CAP |  | 1.74 | TON | .5 | LB | E6BTU |  |  |  | 2005NEI | 2005NEI
13039 | Camden | 9754511 | 03900003 | 31547SNVYK1063U | Naval Submarine Base | 928110 | National Security |  | 30.7882 | -81.5595 | OP | 2023 | ICO30 | Other/Small Combustion | Auxiliary Power Generator D10 |  |  |  | OP |  | ICO30 | 20200401 | Fuel Comb - Industrial Boilers, ICEs - Oil | Diesel Fuel Engine |  | OP |  | 49547 | GAL |  |  | 330 | 138.7 |  |  | Nitrogen Oxides | CAP |  | 11 | TON | 3.2 | LB | E6BTU |  |  |  | 2005NEI | 2005NEI
13039 | Camden | 9754511 | 03900003 | 31547SNVYK1063U | Naval Submarine Base | 928110 | National Security |  | 30.7882 | -81.5595 | OP | 2023 | ICO29 | Other/Small Combustion | Auxiliary Power Generator D9 |  |  |  | OP |  | ICO29 | 20200401 | Fuel Comb - Industrial Boilers, ICEs - Oil | Diesel Fuel Engine |  | OP |  | 60834 | GAL |  |  | 330 | 138.7 |  |  | Volatile Organic Compounds | CAP |  | .42 | TON | .29 | G | HP-HR |  |  |  | 2005NEI | 2005NEI
13039 | Camden | 9754511 | 03900003 | 31547SNVYK1063U | Naval Submarine Base | 928110 | National Security |  | 30.7882 | -81.5595 | OP | 2023 | ICO29 | Other/Small Combustion | Auxiliary Power Generator D9 |  |  |  | OP |  | ICO29 | 20200401 | Fuel Comb - Industrial Boilers, ICEs - Oil | Diesel Fuel Engine |  | OP |  | 60834 | GAL |  |  | 330 | 138.7 |  |  | Sulfur Dioxide | CAP |  | 2.1 | TON | .5 | LB | E6BTU |  |  |  | 2005NEI | 2005NEI
13039 | Camden | 9754511 | 03900003 | 31547SNVYK1063U | Naval Submarine Base | 928110 | National Security |  | 30.7882 | -81.5595 | OP | 2023 | ICO29 | Other/Small Combustion | Auxiliary Power Generator D9 |  |  |  | OP |  | ICO29 | 20200401 | Fuel Comb - Industrial Boilers, ICEs - Oil | Diesel Fuel Engine |  | OP |  | 60834 | GAL |  |  | 330 | 138.7 |  |  | PM10 Primary (Filt + Cond) | CAP |  | .46 | TON | [6 empty] | 2005NEI | 2005NEI
13039 | Camden | 9754511 | 03900003 | 31547SNVYK1063U | Naval Submarine Base | 928110 | National Security |  | 30.7882 | -81.5595 | OP | 2023 | ICO30 | Other/Small Combustion | Auxiliary Power Generator D10 |  |  |  | OP |  | ICO30 | 20200401 | Fuel Comb - Industrial Boilers, ICEs - Oil | Diesel Fuel Engine |  | OP |  | 49547 | GAL |  |  | 330 | 138.7 |  |  | Volatile Organic Compounds | CAP |  | .13 | TON | .29 | G | HP-HR |  |  |  | 2005NEI | 2005NEI
13039 | Camden | 9754511 | 03900003 | 31547SNVYK1063U | Naval Submarine Base | 928110 | National Security |  | 30.7882 | -81.5595 | OP | 2023 | ICO29 | Other/Small Combustion | Auxiliary Power Generator D9 |  |  |  | OP |  | ICO29 | 20200401 | Fuel Comb - Industrial Boilers, ICEs - Oil | Diesel Fuel Engine |  | OP |  | 60834 | GAL |  |  | 330 | 138.7 |  |  | Nitrogen Oxides | CAP |  | 13.5 | TON | 3.2 | LB | E6BTU |  |  |  | 2005NEI | 2005NEI
13039 | Camden | 9754511 | 03900003 | 31547SNVYK1063U | Naval Submarine Base | 928110 | National Security |  | 30.7882 | -81.5595 | OP | 2023 | ICO29 | Other/Small Combustion | Auxiliary Power Generator D9 |  |  |  | OP |  | ICO29 | 20200401 | Fuel Comb - Industrial Boilers, ICEs - Oil | Diesel Fuel Engine |  | OP |  | 60834 | GAL |  |  | 330 | 138.7 |  |  | Carbon Monoxide | CAP |  | 3.6 | TON | .85 | LB | E6BTU |  |  |  | 2005NEI | 2005NEI
13039 | Camden | 9754511 | 03900003 | 31547SNVYK1063U | Naval Submarine Base | 928110 | National Security |  | 30.7882 | -81.5595 | OP | 2023 | ICO28 | Other/Small Combustion | Auxiliary Power Generator D8 |  |  |  | OP |  | ICO28 | 20200401 | Fuel Comb - Industrial Boilers, ICEs - Oil | Diesel Fuel Engine |  | OP |  | 60760 | GAL |  |  | 330 | 138.7 |  |  | Volatile Organic Compounds | CAP |  | .42 | TON | .29 | G | HP-HR |  |  |  | 2005NEI | 2005NEI
13039 | Camden | 9754511 | 03900003 | 31547SNVYK1063U | Naval Submarine Base | 928110 | National Security |  | 30.7882 | -81.5595 | OP | 2023 | ICO28 | Other/Small Combustion | Auxiliary Power Generator D8 |  |  |  | OP |  | ICO28 | 20200401 | Fuel Comb - Industrial Boilers, ICEs - Oil | Diesel Fuel Engine |  | OP |  | 60760 | GAL |  |  | 330 | 138.7 |  |  | Sulfur Dioxide | CAP |  | 2.13 | TON | .5 | LB | E6BTU |  |  |  | 2005NEI | 2005NEI
13039 | Camden | 9754511 | 03900003 | 31547SNVYK1063U | Naval Submarine Base | 928110 | National Security |  | 30.7882 | -81.5595 | OP | 2023 | ICO28 | Other/Small Combustion | Auxiliary Power Generator D8 |  |  |  | OP |  | ICO28 | 20200401 | Fuel Comb - Industrial Boilers, ICEs - Oil | Diesel Fuel Engine |  | OP |  | 60760 | GAL |  |  | 330 | 138.7 |  |  | PM10 Primary (Filt + Cond) | CAP |  | .46 | TON | [6 empty] | 2005NEI | 2005NEI
13039 | Camden | 9754511 | 03900003 | 31547SNVYK1063U | Naval Submarine Base | 928110 | National Security |  | 30.7882 | -81.5595 | OP | 2023 | ICO25 | Other/Small Combustion | Auxiliary Power Generator D5 |  |  |  | OP |  | ICO25 | 20200401 | Fuel Comb - Industrial Boilers, ICEs - Oil | Diesel Fuel Engine |  | OP |  | 45902 | GAL |  |  | 249 | 138.7 |  |  | Sulfur Dioxide | CAP |  | 1.6 | TON | .5 | LB | E6BTU |  |  |  | 2005NEI | 2005NEI
13039 | Camden | 9754511 | 03900003 | 31547SNVYK1063U | Naval Submarine Base | 928110 | National Security |  | 30.7882 | -81.5595 | OP | 2023 | ICO26 | Other/Small Combustion | Auxiliary Power Generator D6 |  |  |  | OP |  | ICO26 | 20200401 | Fuel Comb - Industrial Boilers, ICEs - Oil | Diesel Fuel Engine |  | OP |  | 60096 | GAL |  |  | 326 | 138.7 |  |  | Volatile Organic Compounds | CAP |  | .42 | TON | .29 | G | HP-HR |  |  |  | 2005NEI | 2005NEI
13039 | Camden | 9754511 | 03900003 | 31547SNVYK1063U | Naval Submarine Base | 928110 | National Security |  | 30.7882 | -81.5595 | OP | 2023 | EC03 | Process Heater | Hot Water HeaterNo. 3 (55 MMBtu/hr) | 55 | E6BTU/HR |  | OP | 2023 | EC03N | 10300603 | Fuel Comb - Comm/Institutional - Natural Gas | Natural Gas Fired |  | OP |  | 50318 | E3FT3 |  |  | 8760 | 1027 |  |  | Carbon Monoxide | CAP |  | 2.11 | TON | 84 | LB | E6FT3 |  |  |  | 2005NEI | 2005NEI
13039 | Camden | 9754511 | 03900003 | 31547SNVYK1063U | Naval Submarine Base | 928110 | National Security |  | 30.7882 | -81.5595 | OP | 2023 | ICO29 | Other/Small Combustion | Auxiliary Power Generator D9 |  |  |  | OP |  | ICO29 | 20200401 | Fuel Comb - Industrial Boilers, ICEs - Oil | Diesel Fuel Engine |  | OP |  | 60834 | GAL |  |  | 330 | 138.7 |  |  | PM2.5 Primary (Filt + Cond) | CAP |  | .46 | TON | [6 empty] | 2005NEI | 2005NEI
13039 | Camden | 9754511 | 03900003 | 31547SNVYK1063U | Naval Submarine Base | 928110 | National Security |  | 30.7882 | -81.5595 | OP | 2023 | ICO34 | Other/Small Combustion | Auxiliary Power Generator D3 |  |  |  | OP |  | ICO34 | 20200401 | Fuel Comb - Industrial Boilers, ICEs - Oil | Diesel Fuel Engine |  | OP |  | 56097 | GAL |  |  | 282 | 138.7 |  |  | Carbon Monoxide | CAP |  | 3.3 | TON | .85 | LB | E6BTU |  |  |  | 2005NEI | 2005NEI
13039 | Camden | 9754511 | 03900003 | 31547SNVYK1063U | Naval Submarine Base | 928110 | National Security |  | 30.7882 | -81.5595 | OP | 2023 | ICO33 | Other/Small Combustion | Auxiliary Power Generator D1 |  |  |  | OP |  | ICO33 | 20200401 | Fuel Comb - Industrial Boilers, ICEs - Oil | Diesel Fuel Engine |  | OP |  | 72323 | GAL |  |  | 364 | 138.7 |  |  | PM10 Primary (Filt + Cond) | CAP |  | .46 | TON | [6 empty] | 2005NEI | 2005NEI
13039 | Camden | 9754511 | 03900003 | 31547SNVYK1063U | Naval Submarine Base | 928110 | National Security |  | 30.7882 | -81.5595 | OP | 2023 | ICO34 | Other/Small Combustion | Auxiliary Power Generator D3 |  |  |  | OP |  | ICO34 | 20200401 | Fuel Comb - Industrial Boilers, ICEs - Oil | Diesel Fuel Engine |  | OP |  | 56097 | GAL |  |  | 282 | 138.7 |  |  | PM Primary (Filt + Cond) | CAP |  | .39 | TON | [6 empty] | 2005NEI | 2005NEI
13039 | Camden | 9754511 | 03900003 | 31547SNVYK1063U | Naval Submarine Base | 928110 | National Security |  | 30.7882 | -81.5595 | OP | 2023 | ICO24 | Other/Small Combustion | Auxiliary Power Generator D4 |  |  |  | OP |  | ICO24 | 20200401 | Fuel Comb - Industrial Boilers, ICEs - Oil | Diesel Fuel Engine |  | OP |  | 61940 | GAL |  |  | 336 | 138.7 |  |  | Nitrogen Oxides | CAP |  | 13.7 | TON | 3.2 | LB | E6BTU |  |  |  | 2005NEI | 2005NEI
13039 | Camden | 9754511 | 03900003 | 31547SNVYK1063U | Naval Submarine Base | 928110 | National Security |  | 30.7882 | -81.5595 | OP | 2023 | ICO24 | Other/Small Combustion | Auxiliary Power Generator D4 |  |  |  | OP |  | ICO24 | 20200401 | Fuel Comb - Industrial Boilers, ICEs - Oil | Diesel Fuel Engine |  | OP |  | 61940 | GAL |  |  | 336 | 138.7 |  |  | Carbon Monoxide | CAP |  | 3.65 | TON | .85 | LB | E6BTU |  |  |  | 2005NEI | 2005NEI
13039 | Camden | 9754511 | 03900003 | 31547SNVYK1063U | Naval Submarine Base | 928110 | National Security |  | 30.7882 | -81.5595 | OP | 2023 | ICO24 | Other/Small Combustion | Auxiliary Power Generator D4 |  |  |  | OP |  | ICO24 | 20200401 | Fuel Comb - Industrial Boilers, ICEs - Oil | Diesel Fuel Engine |  | OP |  | 61940 | GAL |  |  | 336 | 138.7 |  |  | PM2.5 Primary (Filt + Cond) | CAP |  | .47 | TON | [6 empty] | 2005NEI | 2005NEI
13039 | Camden | 9754511 | 03900003 | 31547SNVYK1063U | Naval Submarine Base | 928110 | National Security |  | 30.7882 | -81.5595 | OP | 2023 | EC04 | Boiler | Hot Water Generator #4 | 12 | E6BTU/HR |  | OP |  | EC04N | 10300603 | Fuel Comb - Comm/Institutional - Natural Gas | Natural Gas Fired |  | OP |  | 1641 | E3FT3 |  |  | 8760 | 1027 |  |  | Sulfur Dioxide | CAP |  | .001 | TON | .6 | LB | E6FT3 |  |  |  | 2005NEI | 2005NEI
13039 | Camden | 9754511 | 03900003 | 31547SNVYK1063U | Naval Submarine Base | 928110 | National Security |  | 30.7882 | -81.5595 | OP | 2023 | EC04 | Boiler | Hot Water Generator #4 | 12 | E6BTU/HR |  | OP |  | EC04N | 10300603 | Fuel Comb - Comm/Institutional - Natural Gas | Natural Gas Fired |  | OP |  | 1641 | E3FT3 |  |  | 8760 | 1027 |  |  | PM2.5 Primary (Filt + Cond) | CAP |  | .001 | TON | [6 empty] | 2005NEI | 2005NEI
13039 | Camden | 9754511 | 03900003 | 31547SNVYK1063U | Naval Submarine Base | 928110 | National Security |  | 30.7882 | -81.5595 | OP | 2023 | EC04 | Boiler | Hot Water Generator #4 | 12 | E6BTU/HR |  | OP |  | EC04N | 10300603 | Fuel Comb - Comm/Institutional - Natural Gas | Natural Gas Fired |  | OP |  | 1641 | E3FT3 |  |  | 8760 | 1027 |  |  | Nitrogen Oxides | CAP |  | .082 | TON | 100 | LB | E6FT3 |  |  |  | 2005NEI | 2005NEI
13039 | Camden | 9754511 | 03900003 | 31547SNVYK1063U | Naval Submarine Base | 928110 | National Security |  | 30.7882 | -81.5595 | OP | 2023 | EC04 | Boiler | Hot Water Generator #4 | 12 | E6BTU/HR |  | OP |  | EC04N | 10300603 | Fuel Comb - Comm/Institutional - Natural Gas | Natural Gas Fired |  | OP |  | 1641 | E3FT3 |  |  | 8760 | 1027 |  |  | Carbon Monoxide | CAP |  | .07 | TON | 84 | LB | E6FT3 |  |  |  | 2005NEI | 2005NEI
13039 | Camden | 9754511 | 03900003 | 31547SNVYK1063U | Naval Submarine Base | 928110 | National Security |  | 30.7882 | -81.5595 | OP | 2023 | EC04 | Boiler | Hot Water Generator #4 | 12 | E6BTU/HR |  | OP |  | EC04N | 10300603 | Fuel Comb - Comm/Institutional - Natural Gas | Natural Gas Fired |  | OP |  | 1641 | E3FT3 |  |  | 8760 | 1027 |  |  | Volatile Organic Compounds | CAP |  | .005 | TON | 5.5 | LB | E6FT3 |  |  |  | 2005NEI | 2005NEI
13039 | Camden | 9754511 | 03900003 | 31547SNVYK1063U | Naval Submarine Base | 928110 | National Security |  | 30.7882 | -81.5595 | OP | 2023 | EC04 | Boiler | Hot Water Generator #4 | 12 | E6BTU/HR |  | OP |  | EC04N | 10300603 | Fuel Comb - Comm/Institutional - Natural Gas | Natural Gas Fired |  | OP |  | 1641 | E3FT3 |  |  | 8760 | 1027 |  |  | PM10 Primary (Filt + Cond) | CAP |  | .001 | TON | [6 empty] | 2005NEI | 2005NEI
13039 | Camden | 9754511 | 03900003 | 31547SNVYK1063U | Naval Submarine Base | 928110 | National Security |  | 30.7882 | -81.5595 | OP | 2023 | EC01 | Process Heater | Hot Water HeaterNo. 1 (55 MMBtu/hr) | 55 | E6BTU/HR |  | OP | 2023 | EC01N | 10300603 | Fuel Comb - Comm/Institutional - Natural Gas | Natural Gas Fired |  | OP |  | 65358 | E3FT3 |  |  | 8760 | 1027 |  |  | Volatile Organic Compounds | CAP |  | .18 | TON | 5.5 | LB | E6FT3 |  |  |  | 2005NEI | 2005NEI
13039 | Camden | 9754511 | 03900003 | 31547SNVYK1063U | Naval Submarine Base | 928110 | National Security |  | 30.7882 | -81.5595 | OP | 2023 | EC01 | Process Heater | Hot Water HeaterNo. 1 (55 MMBtu/hr) | 55 | E6BTU/HR |  | OP | 2023 | EC01N | 10300603 | Fuel Comb - Comm/Institutional - Natural Gas | Natural Gas Fired |  | OP |  | 65358 | E3FT3 |  |  | 8760 | 1027 |  |  | Sulfur Dioxide | CAP |  | .02 | TON | .6 | LB | E6FT3 |  |  |  | 2005NEI | 2005NEI
13039 | Camden | 9754511 | 03900003 | 31547SNVYK1063U | Naval Submarine Base | 928110 | National Security |  | 30.7882 | -81.5595 | OP | 2023 | ICO34 | Other/Small Combustion | Auxiliary Power Generator D3 |  |  |  | OP |  | ICO34 | 20200401 | Fuel Comb - Industrial Boilers, ICEs - Oil | Diesel Fuel Engine |  | OP |  | 56097 | GAL |  |  | 282 | 138.7 |  |  | Nitrogen Oxides | CAP |  | 12.45 | TON | 3.2 | LB | E6BTU |  |  |  | 2005NEI | 2005NEI
13039 | Camden | 9754511 | 03900003 | 31547SNVYK1063U | Naval Submarine Base | 928110 | National Security |  | 30.7882 | -81.5595 | OP | 2023 | EC01 | Process Heater | Hot Water HeaterNo. 1 (55 MMBtu/hr) | 55 | E6BTU/HR |  | OP | 2023 | EC01N | 10300603 | Fuel Comb - Comm/Institutional - Natural Gas | Natural Gas Fired |  | OP |  | 65358 | E3FT3 |  |  | 8760 | 1027 |  |  | PM10 Primary (Filt + Cond) | CAP |  | .25 | TON | [6 empty] | 2005NEI | 2005NEI
13039 | Camden | 9754511 | 03900003 | 31547SNVYK1063U | Naval Submarine Base | 928110 | National Security |  | 30.7882 | -81.5595 | OP | 2023 | EC01 | Process Heater | Hot Water HeaterNo. 1 (55 MMBtu/hr) | 55 | E6BTU/HR |  | OP | 2023 | EC01N | 10300603 | Fuel Comb - Comm/Institutional - Natural Gas | Natural Gas Fired |  | OP |  | 65358 | E3FT3 |  |  | 8760 | 1027 |  |  | Nitrogen Oxides | CAP |  | 3.27 | TON | 100 | LB | E6FT3 |  |  |  | 2005NEI | 2005NEI
13039 | Camden | 9754511 | 03900003 | 31547SNVYK1063U | Naval Submarine Base | 928110 | National Security |  | 30.7882 | -81.5595 | OP | 2023 | EC01 | Process Heater | Hot Water HeaterNo. 1 (55 MMBtu/hr) | 55 | E6BTU/HR |  | OP | 2023 | EC01N | 10300603 | Fuel Comb - Comm/Institutional - Natural Gas | Natural Gas Fired |  | OP |  | 65358 | E3FT3 |  |  | 8760 | 1027 |  |  | Carbon Monoxide | CAP |  | 2.75 | TON | 84 | LB | E6FT3 |  |  |  | 2005NEI | 2005NEI
13039 | Camden | 9754511 | 03900003 | 31547SNVYK1063U | Naval Submarine Base | 928110 | National Security |  | 30.7882 | -81.5595 | OP | 2023 | ICO24 | Other/Small Combustion | Auxiliary Power Generator D4 |  |  |  | OP |  | ICO24 | 20200401 | Fuel Comb - Industrial Boilers, ICEs - Oil | Diesel Fuel Engine |  | OP |  | 61940 | GAL |  |  | 336 | 138.7 |  |  | PM10 Primary (Filt + Cond) | CAP |  | .47 | TON | [6 empty] | 2005NEI | 2005NEI
13039 | Camden | 9754511 | 03900003 | 31547SNVYK1063U | Naval Submarine Base | 928110 | National Security |  | 30.7882 | -81.5595 | OP | 2023 | ICO24 | Other/Small Combustion | Auxiliary Power Generator D4 |  |  |  | OP |  | ICO24 | 20200401 | Fuel Comb - Industrial Boilers, ICEs - Oil | Diesel Fuel Engine |  | OP |  | 61940 | GAL |  |  | 336 | 138.7 |  |  | Sulfur Dioxide | CAP |  | 2.2 | TON | .5 | LB | E6BTU |  |  |  | 2005NEI | 2005NEI
13039 | Camden | 9754511 | 03900003 | 31547SNVYK1063U | Naval Submarine Base | 928110 | National Security |  | 30.7882 | -81.5595 | OP | 2023 | EC01 | Process Heater | Hot Water HeaterNo. 1 (55 MMBtu/hr) | 55 | E6BTU/HR |  | OP | 2023 | EC01N | 10300603 | Fuel Comb - Comm/Institutional - Natural Gas | Natural Gas Fired |  | OP |  | 65358 | E3FT3 |  |  | 8760 | 1027 |  |  | PM2.5 Primary (Filt + Cond) | CAP |  | .25 | TON | [6 empty] | 2005NEI | 2005NEI
13039 | Camden | 9754511 | 03900003 | 31547SNVYK1063U | Naval Submarine Base | 928110 | National Security |  | 30.7882 | -81.5595 | OP | 2023 | ICO25 | Other/Small Combustion | Auxiliary Power Generator D5 |  |  |  | OP |  | ICO25 | 20200401 | Fuel Comb - Industrial Boilers, ICEs - Oil | Diesel Fuel Engine |  | OP |  | 45902 | GAL |  |  | 249 | 138.7 |  |  | Carbon Monoxide | CAP |  | 2.71 | TON | .85 | LB | E6BTU |  |  |  | 2005NEI | 2005NEI
13039 | Camden | 9754511 | 03900003 | 31547SNVYK1063U | Naval Submarine Base | 928110 | National Security |  | 30.7882 | -81.5595 | OP | 2023 | ICO24 | Other/Small Combustion | Auxiliary Power Generator D4 |  |  |  | OP |  | ICO24 | 20200401 | Fuel Comb - Industrial Boilers, ICEs - Oil | Diesel Fuel Engine |  | OP |  | 61940 | GAL |  |  | 336 | 138.7 |  |  | Volatile Organic Compounds | CAP |  | .43 | TON | .29 | G | HP-HR |  |  |  | 2005NEI | 2005NEI
13039 | Camden | 9754511 | 03900003 | 31547SNVYK1063U | Naval Submarine Base | 928110 | National Security |  | 30.7882 | -81.5595 | OP | 2023 | ICO34 | Other/Small Combustion | Auxiliary Power Generator D3 |  |  |  | OP |  | ICO34 | 20200401 | Fuel Comb - Industrial Boilers, ICEs - Oil | Diesel Fuel Engine |  | OP |  | 56097 | GAL |  |  | 282 | 138.7 |  |  | PM10 Primary (Filt + Cond) | CAP |  | .36 | TON | [6 empty] | 2005NEI | 2005NEI
13039 | Camden | 9754511 | 03900003 | 31547SNVYK1063U | Naval Submarine Base | 928110 | National Security |  | 30.7882 | -81.5595 | OP | 2023 | ICO34 | Other/Small Combustion | Auxiliary Power Generator D3 |  |  |  | OP |  | ICO34 | 20200401 | Fuel Comb - Industrial Boilers, ICEs - Oil | Diesel Fuel Engine |  | OP |  | 56097 | GAL |  |  | 282 | 138.7 |  |  | PM2.5 Primary (Filt + Cond) | CAP |  | .36 | TON | [6 empty] | 2005NEI | 2005NEI
13039 | Camden | 9754511 | 03900003 | 31547SNVYK1063U | Naval Submarine Base | 928110 | National Security |  | 30.7882 | -81.5595 | OP | 2023 | ICO34 | Other/Small Combustion | Auxiliary Power Generator D3 |  |  |  | OP |  | ICO34 | 20200401 | Fuel Comb - Industrial Boilers, ICEs - Oil | Diesel Fuel Engine |  | OP |  | 56097 | GAL |  |  | 282 | 138.7 |  |  | Sulfur Dioxide | CAP |  | 1.97 | TON | .5 | LB | E6BTU |  |  |  | 2005NEI | 2005NEI
13039 | Camden | 9754511 | 03900003 | 31547SNVYK1063U | Naval Submarine Base | 928110 | National Security |  | 30.7882 | -81.5595 | OP | 2023 | ICO34 | Other/Small Combustion | Auxiliary Power Generator D3 |  |  |  | OP |  | ICO34 | 20200401 | Fuel Comb - Industrial Boilers, ICEs - Oil | Diesel Fuel Engine |  | OP |  | 56097 | GAL |  |  | 282 | 138.7 |  |  | Volatile Organic Compounds | CAP |  | .32 | TON | .29 | G | HP-HR |  |  |  | 2005NEI | 2005NEI
13039 | Camden | 9754511 | 03900003 | 31547SNVYK1063U | Naval Submarine Base | 928110 | National Security |  | 30.7882 | -81.5595 | OP | 2023 | ICO35 | Other/Small Combustion | Auxiliary Power Generator D2 |  |  |  | OP |  | ICO35 | 20200401 | Fuel Comb - Industrial Boilers, ICEs - Oil | Diesel Fuel Engine |  | OP |  | 54585 | GAL |  |  | 282 | 138.7 |  |  | Volatile Organic Compounds | CAP |  | .32 | TON | .29 | G | HP-HR |  |  |  | 2005NEI | 2005NEI
13039 | Camden | 9754511 | 03900003 | 31547SNVYK1063U | Naval Submarine Base | 928110 | National Security |  | 30.7882 | -81.5595 | OP | 2023 | ICO35 | Other/Small Combustion | Auxiliary Power Generator D2 |  |  |  | OP |  | ICO35 | 20200401 | Fuel Comb - Industrial Boilers, ICEs - Oil | Diesel Fuel Engine |  | OP |  | 54585 | GAL |  |  | 282 | 138.7 |  |  | Carbon Monoxide | CAP |  | 3.22 | TON | .85 | LB | E6BTU |  |  |  | 2005NEI | 2005NEI
13039 | Camden | 9754511 | 03900003 | 31547SNVYK1063U | Naval Submarine Base | 928110 | National Security |  | 30.7882 | -81.5595 | OP | 2023 | ICO35 | Other/Small Combustion | Auxiliary Power Generator D2 |  |  |  | OP |  | ICO35 | 20200401 | Fuel Comb - Industrial Boilers, ICEs - Oil | Diesel Fuel Engine |  | OP |  | 54585 | GAL |  |  | 282 | 138.7 |  |  | Nitrogen Oxides | CAP |  | 12.11 | TON | 3.2 | LB | E6BTU |  |  |  | 2005NEI | 2005NEI
13039 | Camden | 9754511 | 03900003 | 31547SNVYK1063U | Naval Submarine Base | 928110 | National Security |  | 30.7882 | -81.5595 | OP | 2023 | ICO25 | Other/Small Combustion | Auxiliary Power Generator D5 |  |  |  | OP |  | ICO25 | 20200401 | Fuel Comb - Industrial Boilers, ICEs - Oil | Diesel Fuel Engine |  | OP |  | 45902 | GAL |  |  | 249 | 138.7 |  |  | Volatile Organic Compounds | CAP |  | .32 | TON | .29 | G | HP-HR |  |  |  | 2005NEI | 2005NEI
13039 | Camden | 9754511 | 03900003 | 31547SNVYK1063U | Naval Submarine Base | 928110 | National Security |  | 30.7882 | -81.5595 | OP | 2023 | ICO35 | Other/Small Combustion | Auxiliary Power Generator D2 |  |  |  | OP |  | ICO35 | 20200401 | Fuel Comb - Industrial Boilers, ICEs - Oil | Diesel Fuel Engine |  | OP |  | 54585 | GAL |  |  | 282 | 138.7 |  |  | PM10 Primary (Filt + Cond) | CAP |  | .35 | TON | [6 empty] | 2005NEI | 2005NEI
13039 | Camden | 9754511 | 03900003 | 31547SNVYK1063U | Naval Submarine Base | 928110 | National Security |  | 30.7882 | -81.5595 | OP | 2023 | ICO35 | Other/Small Combustion | Auxiliary Power Generator D2 |  |  |  | OP |  | ICO35 | 20200401 | Fuel Comb - Industrial Boilers, ICEs - Oil | Diesel Fuel Engine |  | OP |  | 54585 | GAL |  |  | 282 | 138.7 |  |  | PM2.5 Primary (Filt + Cond) | CAP |  | .35 | TON | [6 empty] | 2005NEI | 2005NEI
13039 | Camden | 9754511 | 03900003 | 31547SNVYK1063U | Naval Submarine Base | 928110 | National Security |  | 30.7882 | -81.5595 | OP | 2023 | ICO35 | Other/Small Combustion | Auxiliary Power Generator D2 |  |  |  | OP |  | ICO35 | 20200401 | Fuel Comb - Industrial Boilers, ICEs - Oil | Diesel Fuel Engine |  | OP |  | 54585 | GAL |  |  | 282 | 138.7 |  |  | Sulfur Dioxide | CAP |  | 1.91 | TON | .5 | LB | E6BTU |  |  |  | 2005NEI | 2005NEI
13039 | Camden | 9754511 | 03900003 | 31547SNVYK1063U | Naval Submarine Base | 928110 | National Security |  | 30.7882 | -81.5595 | OP | 2023 | ICO26 | Other/Small Combustion | Auxiliary Power Generator D6 |  |  |  | OP |  | ICO26 | 20200401 | Fuel Comb - Industrial Boilers, ICEs - Oil | Diesel Fuel Engine |  | OP |  | 60096 | GAL |  |  | 326 | 138.7 |  |  | Nitrogen Oxides | CAP |  | 13.3 | TON | 3.2 | LB | E6BTU |  |  |  | 2005NEI | 2005NEI
13039 | Camden | 9754511 | 03900003 | 31547SNVYK1063U | Naval Submarine Base | 928110 | National Security |  | 30.7882 | -81.5595 | OP | 2023 | ICO25 | Other/Small Combustion | Auxiliary Power Generator D5 |  |  |  | OP |  | ICO25 | 20200401 | Fuel Comb - Industrial Boilers, ICEs - Oil | Diesel Fuel Engine |  | OP |  | 45902 | GAL |  |  | 249 | 138.7 |  |  | PM10 Primary (Filt + Cond) | CAP |  | .35 | TON | [6 empty] | 2005NEI | 2005NEI
13039 | Camden | 9754511 | 03900003 | 31547SNVYK1063U | Naval Submarine Base | 928110 | National Security |  | 30.7882 | -81.5595 | OP | 2023 | ICO25 | Other/Small Combustion | Auxiliary Power Generator D5 |  |  |  | OP |  | ICO25 | 20200401 | Fuel Comb - Industrial Boilers, ICEs - Oil | Diesel Fuel Engine |  | OP |  | 45902 | GAL |  |  | 249 | 138.7 |  |  | Nitrogen Oxides | CAP |  | 10.19 | TON | 3.2 | LB | E6BTU |  |  |  | 2005NEI | 2005NEI
13039 | Camden | 9754511 | 03900003 | 31547SNVYK1063U | Naval Submarine Base | 928110 | National Security |  | 30.7882 | -81.5595 | OP | 2023 | ICO35 | Other/Small Combustion | Auxiliary Power Generator D2 |  |  |  | OP |  | ICO35 | 20200401 | Fuel Comb - Industrial Boilers, ICEs - Oil | Diesel Fuel Engine |  | OP |  | 54585 | GAL |  |  | 282 | 138.7 |  |  | PM Primary (Filt + Cond) | CAP |  | .38 | TON | [6 empty] | 2005NEI | 2005NEI
13039 | Camden | 9754511 | 03900003 | 31547SNVYK1063U | Naval Submarine Base | 928110 | National Security |  | 30.7882 | -81.5595 | OP | 2023 | ICO25 | Other/Small Combustion | Auxiliary Power Generator D5 |  |  |  | OP |  | ICO25 | 20200401 | Fuel Comb - Industrial Boilers, ICEs - Oil | Diesel Fuel Engine |  | OP |  | 45902 | GAL |  |  | 249 | 138.7 |  |  | PM2.5 Primary (Filt + Cond) | CAP |  | .35 | TON | [6 empty] | 2005NEI | 2005NEI
13043 | Candler | 3677111 |  |  | Candler County / Sr 121 Metter Slf | 562212 | Solid Waste Landfill |  | 32.41445 | -82.11184 | OP | 2008 |  | Open Air Fugitive Source |  |  |  |  | OP |  |  | 50100402 | Waste Disposal |  |  | OP |  | 0 |  |  |  | 0 | 0 |  |  | Vinylidene Chloride | HAP | HAP-VOC | 1.085979990097566 | LB | 0 | [5 empty] | 2005NEI | 2005NEI
13043 | Candler | 3677111 |  |  | Candler County / Sr 121 Metter Slf | 562212 | Solid Waste Landfill |  | 32.41445 | -82.11184 | OP | 2008 |  | Open Air Fugitive Source |  |  |  |  | OP |  |  | 50100402 | Waste Disposal |  |  | OP |  | 0 |  |  |  | 0 | 0 |  |  | Trichloroethylene | HAP | HAP-VOC | 20.7523449607608 | LB | 0 | [5 empty] | 2005NEI | 2005NEI
13043 | Candler | 3677111 |  |  | Candler County / Sr 121 Metter Slf | 562212 | Solid Waste Landfill |  | 32.41445 | -82.11184 | OP | 2008 |  | Open Air Fugitive Source |  |  |  |  | OP |  |  | 50100402 | Waste Disposal |  |  | OP |  | 0 |  |  |  | 0 | 0 |  |  | 1,1,2,2-Tetrachloroethane | HAP | HAP-VOC | 10.43597755751202 | LB | 0 | [5 empty] | 2005NEI | 2005NEI
13043 | Candler | 3677111 |  |  | Candler County / Sr 121 Metter Slf | 562212 | Solid Waste Landfill |  | 32.41445 | -82.11184 | OP | 2008 |  | Open Air Fugitive Source |  |  |  |  | OP |  |  | 50100402 | Waste Disposal |  |  | OP |  | 0 |  |  |  | 0 | 0 |  |  | Ethyl Benzene | HAP | HAP-VOC | 27.412626408179 | LB | 0 | [5 empty] | 2005NEI | 2005NEI
13043 | Candler | 3677111 |  |  | Candler County / Sr 121 Metter Slf | 562212 | Solid Waste Landfill |  | 32.41445 | -82.11184 | OP | 2008 |  | Open Air Fugitive Source |  |  |  |  | OP |  |  | 50100402 | Waste Disposal |  |  | OP |  | 0 |  |  |  | 0 | 0 |  |  | Acrylonitrile | HAP | HAP-VOC | 18.81307417361624 | LB | 0 | [5 empty] | 2005NEI | 2005NEI
13043 | Candler | 3677111 |  |  | Candler County / Sr 121 Metter Slf | 562212 | Solid Waste Landfill |  | 32.41445 | -82.11184 | OP | 2008 |  | Open Air Fugitive Source |  |  |  |  | OP |  |  | 50100402 | Waste Disposal |  |  | OP |  | 0 |  |  |  | 0 | 0 |  |  | Mercury & Compounds | HAP | HAP-Metal | .00328113607270136 | LB | 0 | [5 empty] | 2005NEI | 2005NEI
13043 | Candler | 3677111 |  |  | Candler County / Sr 121 Metter Slf | 562212 | Solid Waste Landfill |  | 32.41445 | -82.11184 | OP | 2008 |  | Open Air Fugitive Source |  |  |  |  | OP |  |  | 50100402 | Waste Disposal |  |  | OP |  | 0 |  |  |  | 0 | 0 |  |  | Ethylidene Dichloride | HAP | HAP-VOC | 13.02484227601416 | LB | 0 | [5 empty] | 2005NEI | 2005NEI
13043 | Candler | 3677111 |  |  | Candler County / Sr 121 Metter Slf | 562212 | Solid Waste Landfill |  | 32.41445 | -82.11184 | OP | 2008 |  | Open Air Fugitive Source |  |  |  |  | OP |  |  | 50100402 | Waste Disposal |  |  | OP |  | 0 |  |  |  | 0 | 0 |  |  | Chloroform | HAP | HAP-VOC | .200621752142174 | LB | 0 | [5 empty] | 2005NEI | 2005NEI
13043 | Candler | 3677111 |  |  | Candler County / Sr 121 Metter Slf | 562212 | Solid Waste Landfill |  | 32.41445 | -82.11184 | OP | 2008 |  | Open Air Fugitive Source |  |  |  |  | OP |  |  | 50100402 | Waste Disposal |  |  | OP |  | 0 |  |  |  | 0 | 0 |  |  | Methyl Chloride | HAP | HAP-VOC | 3.42199643784978 | LB | 0 | [5 empty] | 2005NEI | 2005NEI
13043 | Candler | 3677111 |  |  | Candler County / Sr 121 Metter Slf | 562212 | Solid Waste Landfill |  | 32.41445 | -82.11184 | OP | 2008 |  | Open Air Fugitive Source |  |  |  |  | OP |  |  | 50100402 | Waste Disposal |  |  | OP |  | 0 |  |  |  | 0 | 0 |  |  | Carbon Disulfide | HAP | HAP-VOC | 2.47327629743934 | LB | 0 | [5 empty] | 2005NEI | 2005NEI
13043 | Candler | 3677111 |  |  | Candler County / Sr 121 Metter Slf | 562212 | Solid Waste Landfill |  | 32.41445 | -82.11184 | OP | 2008 |  | Open Air Fugitive Source |  |  |  |  | OP |  |  | 50100402 | Waste Disposal |  |  | OP |  | 0 |  |  |  | 0 | 0 |  |  | Propylene Dichloride | HAP | HAP-VOC | 1.13910271666083 | LB | 0 | [5 empty] | 2005NEI | 2005NEI
13043 | Candler | 3677111 |  |  | Candler County / Sr 121 Metter Slf | 562212 | Solid Waste Landfill |  | 32.41445 | -82.11184 | OP | 2008 |  | Open Air Fugitive Source |  |  |  |  | OP |  |  | 50100402 | Waste Disposal |  |  | OP |  | 0 |  |  |  | 0 | 0 |  |  | Chlorobenzene | HAP | HAP-VOC | 1.576205741765294 | LB | 0 | [5 empty] | 2005NEI | 2005NEI
13043 | Candler | 3677111 |  |  | Candler County / Sr 121 Metter Slf | 562212 | Solid Waste Landfill |  | 32.41445 | -82.11184 | OP | 2008 |  | Open Air Fugitive Source |  |  |  |  | OP |  |  | 50100402 | Waste Disposal |  |  | OP |  | 0 |  |  |  | 0 | 0 |  |  | Methylene Chloride | HAP |  | 68.0357389690576 | LB | 0 | [5 empty] | 2005NEI | 2005NEI
13043 | Candler | 3677111 |  |  | Candler County / Sr 121 Metter Slf | 562212 | Solid Waste Landfill |  | 32.41445 | -82.11184 | OP | 2008 |  | Open Air Fugitive Source |  |  |  |  | OP |  |  | 50100402 | Waste Disposal |  |  | OP |  | 0 |  |  |  | 0 | 0 |  |  | Benzene | HAP | HAP-VOC | 48.564444862512 | LB | 0 | [5 empty] | 2005NEI | 2005NEI
13043 | Candler | 3677111 |  |  | Candler County / Sr 121 Metter Slf | 562212 | Solid Waste Landfill |  | 32.41445 | -82.11184 | OP | 2008 |  | Open Air Fugitive Source |  |  |  |  | OP |  |  | 50100402 | Waste Disposal |  |  | OP |  | 0 |  |  |  | 0 | 0 |  |  | Ethyl Chloride | HAP | HAP-VOC | 4.51744822577722 | LB | 0 | [5 empty] | 2005NEI | 2005NEI
13043 | Candler | 3677111 |  |  | Candler County / Sr 121 Metter Slf | 562212 | Solid Waste Landfill |  | 32.41445 | -82.11184 | OP | 2008 |  | Open Air Fugitive Source |  |  |  |  | OP |  |  | 50100402 | Waste Disposal |  |  | OP |  | 0 |  |  |  | 0 | 0 |  |  | Methyl Chloroform | HAP |  | 3.58716196275182 | LB | 0 | [5 empty] | 2005NEI | 2005NEI
13043 | Candler | 3677111 |  |  | Candler County / Sr 121 Metter Slf | 562212 | Solid Waste Landfill |  | 32.41445 | -82.11184 | OP | 2008 |  | Open Air Fugitive Source |  |  |  |  | OP |  |  | 50100402 | Waste Disposal |  |  | OP |  | 0 |  |  |  | 0 | 0 |  |  | Carbon Tetrachloride | HAP | HAP-VOC | .0344681579691788 | LB | 0 | [5 empty] | 2005NEI | 2005NEI
13043 | Candler | 3677111 |  |  | Candler County / Sr 121 Metter Slf | 562212 | Solid Waste Landfill |  | 32.41445 | -82.11184 | OP | 2008 |  | Open Air Fugitive Source |  |  |  |  | OP |  |  | 50100402 | Waste Disposal |  |  | OP |  | 0 |  |  |  | 0 | 0 |  |  | Carbonyl Sulfide | HAP | HAP-VOC | 1.648703364066886 | LB | 0 | [5 empty] | 2005NEI | 2005NEI
13043 | Candler | 3677111 |  |  | Candler County / Sr 121 Metter Slf | 562212 | Solid Waste Landfill |  | 32.41445 | -82.11184 | OP | 2008 |  | Open Air Fugitive Source |  |  |  |  | OP |  |  | 50100402 | Waste Disposal |  |  | OP |  | 0 |  |  |  | 0 | 0 |  |  | Xylenes (Mixed Isomers) | HAP | HAP-VOC | 71.9507113967386 | LB | 0 | [5 empty] | 2005NEI | 2005NEI
13043 | Candler | 3677111 |  |  | Candler County / Sr 121 Metter Slf | 562212 | Solid Waste Landfill |  | 32.41445 | -82.11184 | OP | 2008 |  | Open Air Fugitive Source |  |  |  |  | OP |  |  | 50100402 | Waste Disposal |  |  | OP |  | 0 |  |  |  | 0 | 0 |  |  | Tetrachloroethylene | HAP |  | 34.6466097770214 | LB | 0 | [5 empty] | 2005NEI | 2005NEI
13043 | Candler | 3677111 |  |  | Candler County / Sr 121 Metter Slf | 562212 | Solid Waste Landfill |  | 32.41445 | -82.11184 | OP | 2008 |  | Open Air Fugitive Source |  |  |  |  | OP |  |  | 50100402 | Waste Disposal |  |  | OP |  | 0 |  |  |  | 0 | 0 |  |  | Toluene | HAP | HAP-VOC | 851.478776586994 | LB | 0 | [5 empty] | 2005NEI | 2005NEI
13043 | Candler | 3677111 |  |  | Candler County / Sr 121 Metter Slf | 562212 | Solid Waste Landfill |  | 32.41445 | -82.11184 | OP | 2008 |  | Open Air Fugitive Source |  |  |  |  | OP |  |  | 50100402 | Waste Disposal |  |  | OP |  | 0 |  |  |  | 0 | 0 |  |  | Methyl Isobutyl Ketone | HAP | HAP-VOC | 10.49118956887158 | LB | 0 | [5 empty] | 2005NEI | 2005NEI
13043 | Candler | 3677111 |  |  | Candler County / Sr 121 Metter Slf | 562212 | Solid Waste Landfill |  | 32.41445 | -82.11184 | OP | 2008 |  | Open Air Fugitive Source |  |  |  |  | OP |  |  | 50100402 | Waste Disposal |  |  | OP |  | 0 |  |  |  | 0 | 0 |  |  | Ethylene Dichloride | HAP | HAP-VOC | 2.27264894399746 | LB | 0 | [5 empty] | 2005NEI | 2005NEI
13043 | Candler | 3677111 |  |  | Candler County / Sr 121 Metter Slf | 562212 | Solid Waste Landfill |  | 32.41445 | -82.11184 | OP | 2008 |  | Open Air Fugitive Source |  |  |  |  | OP |  |  | 50100402 | Waste Disposal |  |  | OP |  | 0 |  |  |  | 0 | 0 |  |  | Ethylene Dibromide | HAP | HAP-VOC | .01052372191765684 | LB | 0 | [5 empty] | 2005NEI | 2005NEI
13043 | Candler | 3677111 |  |  | Candler County / Sr 121 Metter Slf | 562212 | Solid Waste Landfill |  | 32.41445 | -82.11184 | OP | 2008 |  | Open Air Fugitive Source |  |  |  |  | OP |  |  | 50100402 | Waste Disposal |  |  | OP |  | 0 |  |  |  | 0 | 0 |  |  | 1,4-Dichlorobenzene | HAP | HAP-VOC | 1.72912122417536 | LB | 0 | [5 empty] | 2005NEI | 2005NEI
13043 | Candler | 3677111 |  |  | Candler County / Sr 121 Metter Slf | 562212 | Solid Waste Landfill |  | 32.41445 | -82.11184 | OP | 2008 |  | Open Air Fugitive Source |  |  |  |  | OP |  |  | 50100402 | Waste Disposal |  |  | OP |  | 0 |  |  |  | 0 | 0 |  |  | Vinyl Chloride | HAP | HAP-VOC | 25.6959624745852 | LB | 0 | [5 empty] | 2005NEI | 2005NEI
13043 | Candler | 3677111 |  |  | Candler County / Sr 121 Metter Slf | 562212 | Solid Waste Landfill |  | 32.41445 | -82.11184 | OP | 2008 |  | Open Air Fugitive Source |  |  |  |  | OP |  |  | 50100402 | Waste Disposal |  |  | OP |  | 0 |  |  |  | 0 | 0 |  |  | Hexane | HAP | HAP-VOC | 31.714704659646 | LB | 0 | [5 empty] | 2005NEI | 2005NEI
13043 | Candler | 9754211 |  |  | Metter Muni | 488119 | Other Airport Operations |  | 32.37389 | -82.07919 | OP | 2011 |  | Open Air Fugitive Source | Aircraft /General Aviation |  |  |  | OP | 2008 |  | 2275050000 | Mobile - Aircraft | General Aviation |  | OP | 2013 | [8 empty] | Volatile Organic Compounds | CAP |  | .73323006 | TON | [6 empty] | 2005NEI | 2005NEI
13043 | Candler | 9754211 |  |  | Metter Muni | 488119 | Other Airport Operations |  | 32.37389 | -82.07919 | OP | 2011 |  | Open Air Fugitive Source | Aircraft /General Aviation |  |  |  | OP | 2008 |  | 2275050000 | Mobile - Aircraft | General Aviation |  | OP | 2013 | [8 empty] | Sulfur Dioxide | CAP |  | .017 | TON | [6 empty] | 2005NEI | 2005NEI
13043 | Candler | 9754211 |  |  | Metter Muni | 488119 | Other Airport Operations |  | 32.37389 | -82.07919 | OP | 2011 |  | Open Air Fugitive Source | Aircraft /General Aviation |  |  |  | OP | 2008 |  | 2275050000 | Mobile - Aircraft | General Aviation |  | OP | 2013 | [8 empty] | Xylenes (Mixed Isomers) | HAP | HAP-VOC | 90.63755381896 | LB | [6 empty] | 2005NEI | 2005NEI
13043 | Candler | 9754211 |  |  | Metter Muni | 488119 | Other Airport Operations |  | 32.37389 | -82.07919 | OP | 2011 |  | Open Air Fugitive Source | Aircraft /General Aviation |  |  |  | OP | 2008 |  | 2275050000 | Mobile - Aircraft | General Aviation |  | OP | 2013 | [8 empty] | Styrene | HAP | HAP-VOC | 5.59729636036 | LB | [6 empty] | 2005NEI | 2005NEI
13043 | Candler | 9754211 |  |  | Metter Muni | 488119 | Other Airport Operations |  | 32.37389 | -82.07919 | OP | 2011 |  | Open Air Fugitive Source | Aircraft /General Aviation |  |  |  | OP | 2008 |  | 2275050000 | Mobile - Aircraft | General Aviation |  | OP | 2013 | [8 empty] | Acrolein | HAP | HAP-VOC | 2.947669236 | LB | [6 empty] | 2005NEI | 2005NEI
13043 | Candler | 9754211 |  |  | Metter Muni | 488119 | Other Airport Operations |  | 32.37389 | -82.07919 | OP | 2011 |  | Open Air Fugitive Source | Aircraft /General Aviation |  |  |  | OP | 2008 |  | 2275050000 | Mobile - Aircraft | General Aviation |  | OP | 2013 | [8 empty] | Toluene | HAP | HAP-VOC | 160.57264403708 | LB | [6 empty] | 2005NEI | 2005NEI
13043 | Candler | 9754211 |  |  | Metter Muni | 488119 | Other Airport Operations |  | 32.37389 | -82.07919 | OP | 2011 |  | Open Air Fugitive Source | Aircraft /General Aviation |  |  |  | OP | 2008 |  | 2275050000 | Mobile - Aircraft | General Aviation |  | OP | 2013 | [8 empty] | Anthracene | HAP | HAP-VOC/PAH | 1.070375859005702 | LB | [6 empty] | 2005NEI | 2005NEI
13043 | Candler | 9754211 |  |  | Metter Muni | 488119 | Other Airport Operations |  | 32.37389 | -82.07919 | OP | 2011 |  | Open Air Fugitive Source | Aircraft /General Aviation |  |  |  | OP | 2008 |  | 2275050000 | Mobile - Aircraft | General Aviation |  | OP | 2013 | [8 empty] | Propionaldehyde | HAP | HAP-VOC | 1.80790379808 | LB | [6 empty] | 2005NEI | 2005NEI
13043 | Candler | 9754211 |  |  | Metter Muni | 488119 | Other Airport Operations |  | 32.37389 | -82.07919 | OP | 2011 |  | Open Air Fugitive Source | Aircraft /General Aviation |  |  |  | OP | 2008 |  | 2275050000 | Mobile - Aircraft | General Aviation |  | OP | 2013 | [8 empty] | Benzo[g,h,i,]Perylene | HAP | HAP-VOC/PAH | .327398727451344 | LB | [6 empty] | 2005NEI | 2005NEI
13043 | Candler | 9754211 |  |  | Metter Muni | 488119 | Other Airport Operations |  | 32.37389 | -82.07919 | OP | 2011 |  | Open Air Fugitive Source | Aircraft /General Aviation |  |  |  | OP | 2008 |  | 2275050000 | Mobile - Aircraft | General Aviation |  | OP | 2013 | [8 empty] | Benzo[b]Fluoranthene | HAP | HAP-VOC/PAH | .15110688 | LB | [6 empty] | 2005NEI | 2005NEI
13043 | Candler | 9754211 |  |  | Metter Muni | 488119 | Other Airport Operations |  | 32.37389 | -82.07919 | OP | 2011 |  | Open Air Fugitive Source | Aircraft /General Aviation |  |  |  | OP | 2008 |  | 2275050000 | Mobile - Aircraft | General Aviation |  | OP | 2013 | [8 empty] | Fluoranthene | HAP | HAP-VOC/PAH | 1.14596801355287 | LB | [6 empty] | 2005NEI | 2005NEI
13043 | Candler | 9754211 |  |  | Metter Muni | 488119 | Other Airport Operations |  | 32.37389 | -82.07919 | OP | 2011 |  | Open Air Fugitive Source | Aircraft /General Aviation |  |  |  | OP | 2008 |  | 2275050000 | Mobile - Aircraft | General Aviation |  | OP | 2013 | [8 empty] | Acenaphthylene | HAP | HAP-VOC/PAH | 5.18800288 | LB | [6 empty] | 2005NEI | 2005NEI
13043 | Candler | 9754211 |  |  | Metter Muni | 488119 | Other Airport Operations |  | 32.37389 | -82.07919 | OP | 2011 |  | Open Air Fugitive Source | Aircraft /General Aviation |  |  |  | OP | 2008 |  | 2275050000 | Mobile - Aircraft | General Aviation |  | OP | 2013 | [8 empty] | Chrysene | HAP | HAP-VOC/PAH | .125927397696089 | LB | [6 empty] | 2005NEI | 2005NEI
13043 | Candler | 9754211 |  |  | Metter Muni | 488119 | Other Airport Operations |  | 32.37389 | -82.07919 | OP | 2011 |  | Open Air Fugitive Source | Aircraft /General Aviation |  |  |  | OP | 2008 |  | 2275050000 | Mobile - Aircraft | General Aviation |  | OP | 2013 | [8 empty] | Benzo[a]Pyrene | HAP | HAP-VOC/PAH | .1259253387860804 | LB | [6 empty] | 2005NEI | 2005NEI
13043 | Candler | 9754211 |  |  | Metter Muni | 488119 | Other Airport Operations |  | 32.37389 | -82.07919 | OP | 2011 |  | Open Air Fugitive Source | Aircraft /General Aviation |  |  |  | OP | 2008 |  | 2275050000 | Mobile - Aircraft | General Aviation |  | OP | 2013 | [8 empty] | 2,2,4-Trimethylpentane | HAP | HAP-VOC | .586584048 | LB | [6 empty] | 2005NEI | 2005NEI
13043 | Candler | 9754211 |  |  | Metter Muni | 488119 | Other Airport Operations |  | 32.37389 | -82.07919 | OP | 2011 |  | Open Air Fugitive Source | Aircraft /General Aviation |  |  |  | OP | 2008 |  | 2275050000 | Mobile - Aircraft | General Aviation |  | OP | 2013 | [8 empty] | Benzene | HAP | HAP-VOC | 64.10198031888 | LB | [6 empty] | 2005NEI | 2005NEI
13043 | Candler | 9754211 |  |  | Metter Muni | 488119 | Other Airport Operations |  | 32.37389 | -82.07919 | OP | 2011 |  | Open Air Fugitive Source | Aircraft /General Aviation |  |  |  | OP | 2008 |  | 2275050000 | Mobile - Aircraft | General Aviation |  | OP | 2013 | [8 empty] | Lead | CAP/HAP | HAP-Metal | 67.7928674173892 | LB | [6 empty] | 2005NEI | 2005NEI
13043 | Candler | 9754211 |  |  | Metter Muni | 488119 | Other Airport Operations |  | 32.37389 | -82.07919 | OP | 2011 |  | Open Air Fugitive Source | Aircraft /General Aviation |  |  |  | OP | 2008 |  | 2275050000 | Mobile - Aircraft | General Aviation |  | OP | 2013 | [8 empty] | Arsenic | HAP | HAP-Metal | .02093474214 | LB | [6 empty] | 2005NEI | 2005NEI
13043 | Candler | 9754211 |  |  | Metter Muni | 488119 | Other Airport Operations |  | 32.37389 | -82.07919 | OP | 2011 |  | Open Air Fugitive Source | Aircraft /General Aviation |  |  |  | OP | 2008 |  | 2275050000 | Mobile - Aircraft | General Aviation |  | OP | 2013 | [8 empty] | Acetaldehyde | HAP | HAP-VOC | 13.7885416484 | LB | [6 empty] | 2005NEI | 2005NEI
13043 | Candler | 9754211 |  |  | Metter Muni | 488119 | Other Airport Operations |  | 32.37389 | -82.07919 | OP | 2011 |  | Open Air Fugitive Source | Aircraft /General Aviation |  |  |  | OP | 2008 |  | 2275050000 | Mobile - Aircraft | General Aviation |  | OP | 2013 | [8 empty] | Phenanthrene | HAP | HAP-VOC/PAH | 3.198758913527 | LB | [6 empty] | 2005NEI | 2005NEI
13043 | Candler | 9754211 |  |  | Metter Muni | 488119 | Other Airport Operations |  | 32.37389 | -82.07919 | OP | 2011 |  | Open Air Fugitive Source | Aircraft /General Aviation |  |  |  | OP | 2008 |  | 2275050000 | Mobile - Aircraft | General Aviation |  | OP | 2013 | [8 empty] | Fluorene | HAP | HAP-VOC/PAH | 1.90142824 | LB | [6 empty] | 2005NEI | 2005NEI
13043 | Candler | 9754211 |  |  | Metter Muni | 488119 | Other Airport Operations |  | 32.37389 | -82.07919 | OP | 2011 |  | Open Air Fugitive Source | Aircraft /General Aviation |  |  |  | OP | 2008 |  | 2275050000 | Mobile - Aircraft | General Aviation |  | OP | 2013 | [8 empty] | Carbon Monoxide | CAP |  | 20.4238 | TON | [6 empty] | 2005NEI | 2005NEI
13043 | Candler | 9754211 |  |  | Metter Muni | 488119 | Other Airport Operations |  | 32.37389 | -82.07919 | OP | 2011 |  | Open Air Fugitive Source | Aircraft /General Aviation |  |  |  | OP | 2008 |  | 2275050000 | Mobile - Aircraft | General Aviation |  | OP | 2013 | [8 empty] | Nitrogen Oxides | CAP |  | .1105 | TON | [6 empty] | 2005NEI | 2005NEI
13043 | Candler | 9754211 |  |  | Metter Muni | 488119 | Other Airport Operations |  | 32.37389 | -82.07919 | OP | 2011 |  | Open Air Fugitive Source | Aircraft /General Aviation |  |  |  | OP | 2008 |  | 2275050000 | Mobile - Aircraft | General Aviation |  | OP | 2013 | [8 empty] | PM2.5 Primary (Filt + Cond) | CAP |  | .2776491 | TON | [6 empty] | 2005NEI | 2005NEI
13043 | Candler | 9754211 |  |  | Metter Muni | 488119 | Other Airport Operations |  | 32.37389 | -82.07919 | OP | 2011 |  | Open Air Fugitive Source | Aircraft /General Aviation |  |  |  | OP | 2008 |  | 2275050000 | Mobile - Aircraft | General Aviation |  | OP | 2013 | [8 empty] | Ethyl Benzene | HAP | HAP-VOC | 22.77565763016 | LB | [6 empty] | 2005NEI | 2005NEI
13043 | Candler | 9754211 |  |  | Metter Muni | 488119 | Other Airport Operations |  | 32.37389 | -82.07919 | OP | 2011 |  | Open Air Fugitive Source | Aircraft /General Aviation |  |  |  | OP | 2008 |  | 2275050000 | Mobile - Aircraft | General Aviation |  | OP | 2013 | [8 empty] | Naphthalene | HAP | HAP-VOC | 121.728398083096 | LB | [6 empty] | 2005NEI | 2005NEI
13043 | Candler | 9754211 |  |  | Metter Muni | 488119 | Other Airport Operations |  | 32.37389 | -82.07919 | OP | 2011 |  | Open Air Fugitive Source | Aircraft /General Aviation |  |  |  | OP | 2008 |  | 2275050000 | Mobile - Aircraft | General Aviation |  | OP | 2013 | [8 empty] | PM10 Primary (Filt + Cond) | CAP |  | .40239 | TON | [6 empty] | 2005NEI | 2005NEI
13043 | Candler | 9754211 |  |  | Metter Muni | 488119 | Other Airport Operations |  | 32.37389 | -82.07919 | OP | 2011 |  | Open Air Fugitive Source | Aircraft /General Aviation |  |  |  | OP | 2008 |  | 2275050000 | Mobile - Aircraft | General Aviation |  | OP | 2013 | [8 empty] | Mercury | HAP | HAP-Metal | .0000400012743202928 | LB | [6 empty] | 2005NEI | 2005NEI
13043 | Candler | 9754211 |  |  | Metter Muni | 488119 | Other Airport Operations |  | 32.37389 | -82.07919 | OP | 2011 |  | Open Air Fugitive Source | Aircraft/Military |  |  |  | OP | 2008 |  | 2275001000 | Mobile - Aircraft |  |  | OP | [9 empty] | Volatile Organic Compounds | CAP |  | .06754299 | TON | [6 empty] | 2005NEI | 2005NEI
13043 | Candler | 9754211 |  |  | Metter Muni | 488119 | Other Airport Operations |  | 32.37389 | -82.07919 | OP | 2011 |  | Open Air Fugitive Source | Aircraft/Military |  |  |  | OP | 2008 |  | 2275001000 | Mobile - Aircraft |  |  | OP | [9 empty] | PM10 Primary (Filt + Cond) | CAP |  | .0301665 | TON | [6 empty] | 2005NEI | 2005NEI
13043 | Candler | 9754211 |  |  | Metter Muni | 488119 | Other Airport Operations |  | 32.37389 | -82.07919 | OP | 2011 |  | Open Air Fugitive Source | Aircraft/Military |  |  |  | OP | 2008 |  | 2275001000 | Mobile - Aircraft |  |  | OP | [9 empty] | Arsenic | HAP | HAP-Metal | .001569442329 | LB | [6 empty] | 2005NEI | 2005NEI
13043 | Candler | 9754211 |  |  | Metter Muni | 488119 | Other Airport Operations |  | 32.37389 | -82.07919 | OP | 2011 |  | Open Air Fugitive Source | Aircraft /General Aviation |  |  |  | OP | 2008 |  | 2275050000 | Mobile - Aircraft | General Aviation |  | OP | 2013 | [8 empty] | Acenaphthene | HAP | HAP-VOC/PAH | .91923352 | LB | [6 empty] | 2005NEI | 2005NEI
13043 | Candler | 9754211 |  |  | Metter Muni | 488119 | Other Airport Operations |  | 32.37389 | -82.07919 | OP | 2011 |  | Open Air Fugitive Source | Aircraft/Military |  |  |  | OP | 2008 |  | 2275001000 | Mobile - Aircraft |  |  | OP | [9 empty] | PM2.5 Primary (Filt + Cond) | CAP |  | .020814885 | TON | [6 empty] | 2005NEI | 2005NEI
13043 | Candler | 9754211 |  |  | Metter Muni | 488119 | Other Airport Operations |  | 32.37389 | -82.07919 | OP | 2011 |  | Open Air Fugitive Source | Aircraft/Military |  |  |  | OP | 2008 |  | 2275001000 | Mobile - Aircraft |  |  | OP | [9 empty] | Nitrogen Oxides | CAP |  | .0079 | TON | [6 empty] | 2005NEI | 2005NEI
13043 | Candler | 9754211 |  |  | Metter Muni | 488119 | Other Airport Operations |  | 32.37389 | -82.07919 | OP | 2011 |  | Open Air Fugitive Source | Aircraft/Military |  |  |  | OP | 2008 |  | 2275001000 | Mobile - Aircraft |  |  | OP | [9 empty] | Carbon Monoxide | CAP |  | 1.4065 | TON | [6 empty] | 2005NEI | 2005NEI
13043 | Candler | 9754211 |  |  | Metter Muni | 488119 | Other Airport Operations |  | 32.37389 | -82.07919 | OP | 2011 |  | Open Air Fugitive Source | Aircraft /General Aviation |  |  |  | OP | 2008 |  | 2275050000 | Mobile - Aircraft | General Aviation |  | OP | 2013 | [8 empty] | 1,3-Butadiene | HAP | HAP-VOC | 16.6360883860172 | LB | [6 empty] | 2005NEI | 2005NEI
13043 | Candler | 9754211 |  |  | Metter Muni | 488119 | Other Airport Operations |  | 32.37389 | -82.07919 | OP | 2011 |  | Open Air Fugitive Source | Aircraft/Military |  |  |  | OP | 2008 |  | 2275001000 | Mobile - Aircraft |  |  | OP | [9 empty] | Sulfur Dioxide | CAP |  | .00075 | TON | [6 empty] | 2005NEI | 2005NEI
13043 | Candler | 9754211 |  |  | Metter Muni | 488119 | Other Airport Operations |  | 32.37389 | -82.07919 | OP | 2011 |  | Open Air Fugitive Source | Aircraft /General Aviation |  |  |  | OP | 2008 |  | 2275050000 | Mobile - Aircraft | General Aviation |  | OP | 2013 | [8 empty] | Hexane | HAP | HAP-VOC | 10.7753686516 | LB | [6 empty] | 2005NEI | 2005NEI
13043 | Candler | 9754211 |  |  | Metter Muni | 488119 | Other Airport Operations |  | 32.37389 | -82.07919 | OP | 2011 |  | Open Air Fugitive Source | Aircraft /General Aviation |  |  |  | OP | 2008 |  | 2275050000 | Mobile - Aircraft | General Aviation |  | OP | 2013 | [8 empty] | Pyrene | HAP | HAP-VOC/PAH | 1.561528387235416 | LB | [6 empty] | 2005NEI | 2005NEI
13043 | Candler | 9754211 |  |  | Metter Muni | 488119 | Other Airport Operations |  | 32.37389 | -82.07919 | OP | 2011 |  | Open Air Fugitive Source | Aircraft /General Aviation |  |  |  | OP | 2008 |  | 2275050000 | Mobile - Aircraft | General Aviation |  | OP | 2013 | [8 empty] | Indeno[1,2,3-c,d]Pyrene | HAP | HAP-VOC/PAH | .10073792 | LB | [6 empty] | 2005NEI | 2005NEI
13043 | Candler | 9754211 |  |  | Metter Muni | 488119 | Other Airport Operations |  | 32.37389 | -82.07919 | OP | 2011 |  | Open Air Fugitive Source | Aircraft /General Aviation |  |  |  | OP | 2008 |  | 2275050000 | Mobile - Aircraft | General Aviation |  | OP | 2013 | [8 empty] | Benzo[k]Fluoranthene | HAP | HAP-VOC/PAH | .15110688 | LB | [6 empty] | 2005NEI | 2005NEI
13043 | Candler | 9754211 |  |  | Metter Muni | 488119 | Other Airport Operations |  | 32.37389 | -82.07919 | OP | 2011 |  | Open Air Fugitive Source | Aircraft /General Aviation |  |  |  | OP | 2008 |  | 2275050000 | Mobile - Aircraft | General Aviation |  | OP | 2013 | [8 empty] | Formaldehyde | HAP | HAP-VOC | 55.3015500554 | LB | [6 empty] | 2005NEI | 2005NEI
13043 | Candler | 9754211 |  |  | Metter Muni | 488119 | Other Airport Operations |  | 32.37389 | -82.07919 | OP | 2011 |  | Open Air Fugitive Source | Aircraft /General Aviation |  |  |  | OP | 2008 |  | 2275050000 | Mobile - Aircraft | General Aviation |  | OP | 2013 | [8 empty] | Benz[a]Anthracene | HAP | HAP-VOC/PAH | .1259277672440392 | LB | [6 empty] | 2005NEI | 2005NEI
13045 | Carroll | 3677211 |  |  | Carrollton Landfill | 562212 | Solid Waste Landfill |  | 33.61925 | -85.07389 | OP | 2008 |  | Open Air Fugitive Source |  |  |  |  | OP |  |  | 50100402 | Waste Disposal |  |  | OP |  | 0 |  |  |  | 0 | 0 |  |  | Methyl Chloride | HAP | HAP-VOC | 5.12048194320572 | LB | 0 | [5 empty] | 2005NEI | 2005NEI
13045 | Carroll | 3677211 |  |  | Carrollton Landfill | 562212 | Solid Waste Landfill |  | 33.61925 | -85.07389 | OP | 2008 |  | Open Air Fugitive Source |  |  |  |  | OP |  |  | 50100402 | Waste Disposal |  |  | OP |  | 0 |  |  |  | 0 | 0 |  |  | 1,1,2,2-Tetrachloroethane | HAP | HAP-VOC | 15.61580662442702 | LB | 0 | [5 empty] | 2005NEI | 2005NEI
13045 | Carroll | 3677211 |  |  | Carrollton Landfill | 562212 | Solid Waste Landfill |  | 33.61925 | -85.07389 | OP | 2008 |  | Open Air Fugitive Source |  |  |  |  | OP |  |  | 50100402 | Waste Disposal |  |  | OP |  | 0 |  |  |  | 0 | 0 |  |  | Trichloroethylene | HAP | HAP-VOC | 31.0526353784056 | LB | 0 | [5 empty] | 2005NEI | 2005NEI
13045 | Carroll | 3677211 |  |  | Carrollton Landfill | 562212 | Solid Waste Landfill |  | 33.61925 | -85.07389 | OP | 2008 |  | Open Air Fugitive Source |  |  |  |  | OP |  |  | 50100402 | Waste Disposal |  |  | OP |  | 0 |  |  |  | 0 | 0 |  |  | Propylene Dichloride | HAP | HAP-VOC | 1.704488884793628 | LB | 0 | [5 empty] | 2005NEI | 2005NEI
13045 | Carroll | 3677211 |  |  | Carrollton Landfill | 562212 | Solid Waste Landfill |  | 33.61925 | -85.07389 | OP | 2008 |  | Open Air Fugitive Source |  |  |  |  | OP |  |  | 50100402 | Waste Disposal |  |  | OP |  | 0 |  |  |  | 0 | 0 |  |  | Vinylidene Chloride | HAP | HAP-VOC | 1.624999041048508 | LB | 0 | [5 empty] | 2005NEI | 2005NEI
13045 | Carroll | 3677211 |  |  | Carrollton Landfill | 562212 | Solid Waste Landfill |  | 33.61925 | -85.07389 | OP | 2008 |  | Open Air Fugitive Source |  |  |  |  | OP |  |  | 50100402 | Waste Disposal |  |  | OP |  | 0 |  |  |  | 0 | 0 |  |  | Methylene Chloride | HAP |  | 101.804832123852 | LB | 0 | [5 empty] | 2005NEI | 2005NEI
13045 | Carroll | 3677211 |  |  | Carrollton Landfill | 562212 | Solid Waste Landfill |  | 33.61925 | -85.07389 | OP | 2008 |  | Open Air Fugitive Source |  |  |  |  | OP |  |  | 50100402 | Waste Disposal |  |  | OP |  | 0 |  |  |  | 0 | 0 |  |  | Carbon Disulfide | HAP | HAP-VOC | 3.70087077868338 | LB | 0 | [5 empty] | 2005NEI | 2005NEI
13045 | Carroll | 3677211 |  |  | Carrollton Landfill | 562212 | Solid Waste Landfill |  | 33.61925 | -85.07389 | OP | 2008 |  | Open Air Fugitive Source |  |  |  |  | OP |  |  | 50100402 | Waste Disposal |  |  | OP |  | 0 |  |  |  | 0 | 0 |  |  | Ethyl Chloride | HAP | HAP-VOC | 6.75965404686208 | LB | 0 | [5 empty] | 2005NEI | 2005NEI
13045 | Carroll | 3677211 |  |  | Carrollton Landfill | 562212 | Solid Waste Landfill |  | 33.61925 | -85.07389 | OP | 2008 |  | Open Air Fugitive Source |  |  |  |  | OP |  |  | 50100402 | Waste Disposal |  |  | OP |  | 0 |  |  |  | 0 | 0 |  |  | Vinyl Chloride | HAP | HAP-VOC | 38.4499850464722 | LB | 0 | [5 empty] | 2005NEI | 2005NEI
13045 | Carroll | 3677211 |  |  | Carrollton Landfill | 562212 | Solid Waste Landfill |  | 33.61925 | -85.07389 | OP | 2008 |  | Open Air Fugitive Source |  |  |  |  | OP |  |  | 50100402 | Waste Disposal |  |  | OP |  | 0 |  |  |  | 0 | 0 |  |  | Methyl Chloroform | HAP |  | 5.36762629395564 | LB | 0 | [5 empty] | 2005NEI | 2005NEI
13045 | Carroll | 3677211 |  |  | Carrollton Landfill | 562212 | Solid Waste Landfill |  | 33.61925 | -85.07389 | OP | 2008 |  | Open Air Fugitive Source |  |  |  |  | OP |  |  | 50100402 | Waste Disposal |  |  | OP |  | 0 |  |  |  | 0 | 0 |  |  | Ethylidene Dichloride | HAP | HAP-VOC | 19.48963737944152 | LB | 0 | [5 empty] | 2005NEI | 2005NEI
13045 | Carroll | 3677211 |  |  | Carrollton Landfill | 562212 | Solid Waste Landfill |  | 33.61925 | -85.07389 | OP | 2008 |  | Open Air Fugitive Source |  |  |  |  | OP |  |  | 50100402 | Waste Disposal |  |  | OP |  | 0 |  |  |  | 0 | 0 |  |  | Benzene | HAP | HAP-VOC | 72.669088795591 | LB | 0 | [5 empty] | 2005NEI | 2005NEI
13045 | Carroll | 3677211 |  |  | Carrollton Landfill | 562212 | Solid Waste Landfill |  | 33.61925 | -85.07389 | OP | 2008 |  | Open Air Fugitive Source |  |  |  |  | OP |  |  | 50100402 | Waste Disposal |  |  | OP |  | 0 |  |  |  | 0 | 0 |  |  | Ethylene Dibromide | HAP | HAP-VOC | .0157471023226838 | LB | 0 | [5 empty] | 2005NEI | 2005NEI
13045 | Carroll | 3677211 |  |  | Carrollton Landfill | 562212 | Solid Waste Landfill |  | 33.61925 | -85.07389 | OP | 2008 |  | Open Air Fugitive Source |  |  |  |  | OP |  |  | 50100402 | Waste Disposal |  |  | OP |  | 0 |  |  |  | 0 | 0 |  |  | Carbon Tetrachloride | HAP | HAP-VOC | .0515762022848984 | LB | 0 | [5 empty] | 2005NEI | 2005NEI
13045 | Carroll | 3677211 |  |  | Carrollton Landfill | 562212 | Solid Waste Landfill |  | 33.61925 | -85.07389 | OP | 2008 |  | Open Air Fugitive Source |  |  |  |  | OP |  |  | 50100402 | Waste Disposal |  |  | OP |  | 0 |  |  |  | 0 | 0 |  |  | Carbonyl Sulfide | HAP | HAP-VOC | 2.46702647379482 | LB | 0 | [5 empty] | 2005NEI | 2005NEI
13045 | Carroll | 3677211 |  |  | Carrollton Landfill | 562212 | Solid Waste Landfill |  | 33.61925 | -85.07389 | OP | 2008 |  | Open Air Fugitive Source |  |  |  |  | OP |  |  | 50100402 | Waste Disposal |  |  | OP |  | 0 |  |  |  | 0 | 0 |  |  | Chlorobenzene | HAP | HAP-VOC | 2.35854513178796 | LB | 0 | [5 empty] | 2005NEI | 2005NEI
13045 | Carroll | 3677211 |  |  | Carrollton Landfill | 562212 | Solid Waste Landfill |  | 33.61925 | -85.07389 | OP | 2008 |  | Open Air Fugitive Source |  |  |  |  | OP |  |  | 50100402 | Waste Disposal |  |  | OP |  | 0 |  |  |  | 0 | 0 |  |  | Mercury & Compounds | HAP | HAP-Metal | .00490970645896556 | LB | 0 | [5 empty] | 2005NEI | 2005NEI
13045 | Carroll | 3677211 |  |  | Carrollton Landfill | 562212 | Solid Waste Landfill |  | 33.61925 | -85.07389 | OP | 2008 |  | Open Air Fugitive Source |  |  |  |  | OP |  |  | 50100402 | Waste Disposal |  |  | OP |  | 0 |  |  |  | 0 | 0 |  |  | Xylenes (Mixed Isomers) | HAP | HAP-VOC | 107.662975458649 | LB | 0 | [5 empty] | 2005NEI | 2005NEI
13045 | Carroll | 3677211 |  |  | Carrollton Landfill | 562212 | Solid Waste Landfill |  | 33.61925 | -85.07389 | OP | 2008 |  | Open Air Fugitive Source |  |  |  |  | OP |  |  | 50100402 | Waste Disposal |  |  | OP |  | 0 |  |  |  | 0 | 0 |  |  | Tetrachloroethylene | HAP |  | 51.8432274780528 | LB | 0 | [5 empty] | 2005NEI | 2005NEI
13045 | Carroll | 3677211 |  |  | Carrollton Landfill | 562212 | Solid Waste Landfill |  | 33.61925 | -85.07389 | OP | 2008 |  | Open Air Fugitive Source |  |  |  |  | OP |  |  | 50100402 | Waste Disposal |  |  | OP |  | 0 |  |  |  | 0 | 0 |  |  | Hexane | HAP | HAP-VOC | 47.4560904703514 | LB | 0 | [5 empty] | 2005NEI | 2005NEI
13045 | Carroll | 3677211 |  |  | Carrollton Landfill | 562212 | Solid Waste Landfill |  | 33.61925 | -85.07389 | OP | 2008 |  | Open Air Fugitive Source |  |  |  |  | OP |  |  | 50100402 | Waste Disposal |  |  | OP |  | 0 |  |  |  | 0 | 0 |  |  | Toluene | HAP | HAP-VOC | 1274.104687051106 | LB | 0 | [5 empty] | 2005NEI | 2005NEI
13045 | Carroll | 3677211 |  |  | Carrollton Landfill | 562212 | Solid Waste Landfill |  | 33.61925 | -85.07389 | OP | 2008 |  | Open Air Fugitive Source |  |  |  |  | OP |  |  | 50100402 | Waste Disposal |  |  | OP |  | 0 |  |  |  | 0 | 0 |  |  | Methyl Isobutyl Ketone | HAP | HAP-VOC | 15.69842275578464 | LB | 0 | [5 empty] | 2005NEI | 2005NEI
13045 | Carroll | 3677211 |  |  | Carrollton Landfill | 562212 | Solid Waste Landfill |  | 33.61925 | -85.07389 | OP | 2008 |  | Open Air Fugitive Source |  |  |  |  | OP |  |  | 50100402 | Waste Disposal |  |  | OP |  | 0 |  |  |  | 0 | 0 |  |  | Acrylonitrile | HAP | HAP-VOC | 28.150820245366 | LB | 0 | [5 empty] | 2005NEI | 2005NEI
13045 | Carroll | 3677211 |  |  | Carrollton Landfill | 562212 | Solid Waste Landfill |  | 33.61925 | -85.07389 | OP | 2008 |  | Open Air Fugitive Source |  |  |  |  | OP |  |  | 50100402 | Waste Disposal |  |  | OP |  | 0 |  |  |  | 0 | 0 |  |  | Ethylene Dichloride | HAP | HAP-VOC | 3.40066335320228 | LB | 0 | [5 empty] | 2005NEI | 2005NEI
13045 | Carroll | 3677211 |  |  | Carrollton Landfill | 562212 | Solid Waste Landfill |  | 33.61925 | -85.07389 | OP | 2008 |  | Open Air Fugitive Source |  |  |  |  | OP |  |  | 50100402 | Waste Disposal |  |  | OP |  | 0 |  |  |  | 0 | 0 |  |  | Chloroform | HAP | HAP-VOC | .300199044012968 | LB | 0 | [5 empty] | 2005NEI | 2005NEI
13045 | Carroll | 3677211 |  |  | Carrollton Landfill | 562212 | Solid Waste Landfill |  | 33.61925 | -85.07389 | OP | 2008 |  | Open Air Fugitive Source |  |  |  |  | OP |  |  | 50100402 | Waste Disposal |  |  | OP |  | 0 |  |  |  | 0 | 0 |  |  | 1,4-Dichlorobenzene | HAP | HAP-VOC | 2.58735921173754 | LB | 0 | [5 empty] | 2005NEI | 2005NEI
13045 | Carroll | 3677211 |  |  | Carrollton Landfill | 562212 | Solid Waste Landfill |  | 33.61925 | -85.07389 | OP | 2008 |  | Open Air Fugitive Source |  |  |  |  | OP |  |  | 50100402 | Waste Disposal |  |  | OP |  | 0 |  |  |  | 0 | 0 |  |  | Ethyl Benzene | HAP | HAP-VOC | 41.0187038730886 | LB | 0 | [5 empty] | 2005NEI | 2005NEI
13045 | Carroll | 3677311 |  |  | Honey Baked Ham Co | 311991 | Perishable Prepared Food Manufacturing |  | 33.5981 | -85.08814 | OP | 2008 |  | Unclassified |  |  |  |  | OP |  |  | 39999999 | Industrial Processes - NEC |  |  | OP | [9 empty] | 4,4-Methylenediphenyl Diisocyanate | HAP | HAP-VOC | .0015 | LB | [6 empty] | 2005NEI | 2005NEI
13045 | Carroll | 3677411 |  | 30117GLDKSKINGS | PILGRIMS PRIDE PROCESSING PLANT - Carrollton | 311615 | Poultry Processing |  | 33.59555 | -85.0886 | OP | 2008 |  | Unclassified | EPATRI facility reported emissions |  |  |  | OP |  |  | 39999999 | Industrial Processes - NEC | TRI Fugitive Emissions |  | OP | [9 empty] | Chlorine | HAP | Acid-Gases | .054 | LB |  |  |  |  | Engineering Judgment |  | 2005NEI | 2005NEI
13045 | Carroll | 3677611 |  |  | Trent Tube | 331210 | Iron and Steel Pipe and Tube Manufacturing from Purchased Steel |  | 33.58972 | -85.08333 | OP | 2008 |  | Unclassified | EPATRI facility reported emissions |  |  |  | OP |  |  | 39999999 | Industrial Processes - NEC | TRI Stack Emissions |  | OP | [9 empty] | Hydrogen Fluoride | HAP | Acid-Gases | .375 | LB |  |  |  |  | Engineering Judgment |  | 2005NEI | 2005NEI
13045 | Carroll | 3677611 |  |  | Trent Tube | 331210 | Iron and Steel Pipe and Tube Manufacturing from Purchased Steel |  | 33.58972 | -85.08333 | OP | 2008 |  | Unclassified | EPATRI facility reported emissions |  |  |  | OP |  |  | 39999999 | Industrial Processes - NEC | TRI Stack Emissions |  | OP | [9 empty] | Nickel | HAP | HAP-Metal | .0025 | LB |  |  |  |  | Engineering Judgment |  | 2005NEI | 2005NEI
13045 | Carroll | 3677611 |  |  | Trent Tube | 331210 | Iron and Steel Pipe and Tube Manufacturing from Purchased Steel |  | 33.58972 | -85.08333 | OP | 2008 |  | Unclassified | EPATRI facility reported emissions |  |  |  | OP |  |  | 39999999 | Industrial Processes - NEC | TRI Stack Emissions |  | OP | [9 empty] | Manganese | HAP | HAP-Metal | .0025 | LB |  |  |  |  | Engineering Judgment |  | 2005NEI | 2005NEI
13045 | Carroll | 3677611 |  |  | Trent Tube | 331210 | Iron and Steel Pipe and Tube Manufacturing from Purchased Steel |  | 33.58972 | -85.08333 | OP | 2008 |  | Unclassified | EPATRI facility reported emissions |  |  |  | OP |  |  | 39999999 | Industrial Processes - NEC | TRI Stack Emissions |  | OP | [9 empty] | Chromium | HAP | HAP-Metal | .125 | LB |  |  |  |  | Engineering Judgment |  | 2005NEI | 2005NEI
13045 | Carroll | 3677611 |  |  | Trent Tube | 331210 | Iron and Steel Pipe and Tube Manufacturing from Purchased Steel |  | 33.58972 | -85.08333 | OP | 2008 |  | Unclassified | EPATRI facility reported emissions |  |  |  | OP |  |  | 39999999 | Industrial Processes - NEC | TRI Fugitive Emissions |  | OP | [9 empty] | Hydrogen Fluoride | HAP | Acid-Gases | .125 | LB |  |  |  |  | Engineering Judgment |  | 2005NEI | 2005NEI
13045 | Carroll | 948011 | 04500008 | 30119CPPRDCENTR | Southwire Company -Carrollton | 331420 | Copper Rolling, Drawing, Extruding, and Alloying |  | 33.5602 | -85.0674 | OP | 2023 | EUP1 | Unclassified |  | 2.2 | LB/HR |  | PS | 2019 | 1 | 39999999 | Industrial Processes - NEC |  |  | PS | 2019 | 4348 | LB |  |  | 8736 | 0 |  |  | Volatile Organic Compounds | CAP |  | .76 | TON | .35 | LB | LB |  |  |  | 2005NEI | 2005NEI
13045 | Carroll | 948011 | 04500008 | 30119CPPRDCENTR | Southwire Company -Carrollton | 331420 | Copper Rolling, Drawing, Extruding, and Alloying |  | 33.5602 | -85.0674 | OP | 2023 | P296 | Boiler |  | 16 | E6BTU/HR |  | OP |  | 1 | 10200603 | Fuel Comb - Industrial Boilers, ICEs - Natural Gas |  |  | OP |  | 60.6129989624023 | E6FT3 |  |  | 3789 | 1000 |  |  | Nitrogen Oxides | CAP |  | 3.031 | TON | 100 | LB | E6FT3 |  |  |  | 2005NEI | 2005NEI
13045 | Carroll | 948011 | 04500008 | 30119CPPRDCENTR | Southwire Company -Carrollton | 331420 | Copper Rolling, Drawing, Extruding, and Alloying |  | 33.5602 | -85.0674 | OP | 2023 | P296 | Boiler |  | 16 | E6BTU/HR |  | OP |  | 1 | 10200603 | Fuel Comb - Industrial Boilers, ICEs - Natural Gas |  |  | OP |  | 60.6129989624023 | E6FT3 |  |  | 3789 | 1000 |  |  | Carbon Monoxide | CAP |  | 2.546 | TON | 84 | LB | E6FT3 |  |  |  | 2005NEI | 2005NEI
13045 | Carroll | 948011 | 04500008 | 30119CPPRDCENTR | Southwire Company -Carrollton | 331420 | Copper Rolling, Drawing, Extruding, and Alloying |  | 33.5602 | -85.0674 | OP | 2023 | P800 | Reciprocating IC Engine |  | 6.30000019 | E6BTU/HR |  | OP |  | 1 | 20100202 | Fuel Comb - Electric Generation - Natural Gas |  |  | OP |  | .426999986171722 | E6FT3 |  |  | 95 | 1000 |  |  | Sulfur Dioxide | CAP |  | .001 | TON | 0 | LB | E6BTU |  |  |  | 2005NEI | 2005NEI
13045 | Carroll | 948011 | 04500008 | 30119CPPRDCENTR | Southwire Company -Carrollton | 331420 | Copper Rolling, Drawing, Extruding, and Alloying |  | 33.5602 | -85.0674 | OP | 2023 | P800 | Reciprocating IC Engine |  | 6.30000019 | E6BTU/HR |  | OP |  | 1 | 20100202 | Fuel Comb - Electric Generation - Natural Gas |  |  | OP |  | .426999986171722 | E6FT3 |  |  | 95 | 1000 |  |  | PM Primary (Filt + Cond) | CAP |  | .001 | TON | [6 empty] | 2005NEI | 2005NEI
13045 | Carroll | 948011 | 04500008 | 30119CPPRDCENTR | Southwire Company -Carrollton | 331420 | Copper Rolling, Drawing, Extruding, and Alloying |  | 33.5602 | -85.0674 | OP | 2023 | P800 | Reciprocating IC Engine |  | 6.30000019 | E6BTU/HR |  | OP |  | 1 | 20100202 | Fuel Comb - Electric Generation - Natural Gas |  |  | OP |  | .426999986171722 | E6FT3 |  |  | 95 | 1000 |  |  | Volatile Organic Compounds | CAP |  | .004 | TON | .02 | LB | E6BTU |  |  |  | 2005NEI | 2005NEI
13045 | Carroll | 948011 | 04500008 | 30119CPPRDCENTR | Southwire Company -Carrollton | 331420 | Copper Rolling, Drawing, Extruding, and Alloying |  | 33.5602 | -85.0674 | OP | 2023 | P800 | Reciprocating IC Engine |  | 6.30000019 | E6BTU/HR |  | OP |  | 1 | 20100202 | Fuel Comb - Electric Generation - Natural Gas |  |  | OP |  | .426999986171722 | E6FT3 |  |  | 95 | 1000 |  |  | PM2.5 Primary (Filt + Cond) | CAP |  | .001 | TON | [6 empty] | 2005NEI | 2005NEI
13045 | Carroll | 948011 | 04500008 | 30119CPPRDCENTR | Southwire Company -Carrollton | 331420 | Copper Rolling, Drawing, Extruding, and Alloying |  | 33.5602 | -85.0674 | OP | 2023 | P800 | Reciprocating IC Engine |  | 6.30000019 | E6BTU/HR |  | OP |  | 1 | 20100202 | Fuel Comb - Electric Generation - Natural Gas |  |  | OP |  | .426999986171722 | E6FT3 |  |  | 95 | 1000 |  |  | PM10 Primary (Filt + Cond) | CAP |  | .001 | TON | [6 empty] | 2005NEI | 2005NEI
13045 | Carroll | 948011 | 04500008 | 30119CPPRDCENTR | Southwire Company -Carrollton | 331420 | Copper Rolling, Drawing, Extruding, and Alloying |  | 33.5602 | -85.0674 | OP | 2023 | P800 | Reciprocating IC Engine |  | 6.30000019 | E6BTU/HR |  | OP |  | 1 | 20100202 | Fuel Comb - Electric Generation - Natural Gas |  |  | OP |  | .426999986171722 | E6FT3 |  |  | 95 | 1000 |  |  | Carbon Monoxide | CAP |  | .018 | TON | .08 | LB | E6BTU |  |  |  | 2005NEI | 2005NEI
13045 | Carroll | 948011 | 04500008 | 30119CPPRDCENTR | Southwire Company -Carrollton | 331420 | Copper Rolling, Drawing, Extruding, and Alloying |  | 33.5602 | -85.0674 | OP | 2023 | P296 | Boiler |  | 16 | E6BTU/HR |  | OP |  | 1 | 10200603 | Fuel Comb - Industrial Boilers, ICEs - Natural Gas |  |  | OP |  | 60.6129989624023 | E6FT3 |  |  | 3789 | 1000 |  |  | PM10 Primary (Filt + Cond) | CAP |  | .23 | TON | [6 empty] | 2005NEI | 2005NEI
13045 | Carroll | 948011 | 04500008 | 30119CPPRDCENTR | Southwire Company -Carrollton | 331420 | Copper Rolling, Drawing, Extruding, and Alloying |  | 33.5602 | -85.0674 | OP | 2023 | MBW2 | Unclassified |  | 7.65 | TON/HR |  | PS | 2019 | 1 | 39999999 | Industrial Processes - NEC |  |  | PS | 2019 | 66397 | TON |  |  | 7435 | 0 |  |  | Volatile Organic Compounds | CAP |  | 13.83 | TON | .42 | LB | TON |  |  |  | 2005NEI | 2005NEI
13045 | Carroll | 948011 | 04500008 | 30119CPPRDCENTR | Southwire Company -Carrollton | 331420 | Copper Rolling, Drawing, Extruding, and Alloying |  | 33.5602 | -85.0674 | OP | 2023 | MBW2 | Unclassified |  | 7.65 | TON/HR |  | PS | 2019 | 1 | 39999999 | Industrial Processes - NEC |  |  | PS | 2019 | 66397 | TON |  |  | 7435 | 0 |  |  | PM2.5 Primary (Filt + Cond) | CAP |  | 7.65435180993155 | TON | [6 empty] | 2005NEI | 2005NEI
13045 | Carroll | 948011 | 04500008 | 30119CPPRDCENTR | Southwire Company -Carrollton | 331420 | Copper Rolling, Drawing, Extruding, and Alloying |  | 33.5602 | -85.0674 | OP | 2023 | MBW2 | Unclassified |  | 7.65 | TON/HR |  | PS | 2019 | 1 | 39999999 | Industrial Processes - NEC |  |  | PS | 2019 | 66397 | TON |  |  | 7435 | 0 |  |  | PM2.5 Filterable | CAP |  | 4.45590970993155 | TON | [6 empty] | 2005NEI | 2005NEI
13045 | Carroll | 948011 | 04500008 | 30119CPPRDCENTR | Southwire Company -Carrollton | 331420 | Copper Rolling, Drawing, Extruding, and Alloying |  | 33.5602 | -85.0674 | OP | 2023 | MBW2 | Unclassified |  | 7.65 | TON/HR |  | PS | 2019 | 1 | 39999999 | Industrial Processes - NEC |  |  | PS | 2019 | 66397 | TON |  |  | 7435 | 0 |  |  | PM10 Primary (Filt + Cond) | CAP |  | 9.02627689951159 | TON | [6 empty] | 2005NEI | 2005NEI
13045 | Carroll | 948011 | 04500008 | 30119CPPRDCENTR | Southwire Company -Carrollton | 331420 | Copper Rolling, Drawing, Extruding, and Alloying |  | 33.5602 | -85.0674 | OP | 2023 | MBW2 | Unclassified |  | 7.65 | TON/HR |  | PS | 2019 | 1 | 39999999 | Industrial Processes - NEC |  |  | PS | 2019 | 66397 | TON |  |  | 7435 | 0 |  |  | PM10 Filterable | CAP |  | 5.82783479951159 | TON | [6 empty] | 2005NEI | 2005NEI
13045 | Carroll | 948011 | 04500008 | 30119CPPRDCENTR | Southwire Company -Carrollton | 331420 | Copper Rolling, Drawing, Extruding, and Alloying |  | 33.5602 | -85.0674 | OP | 2023 | MBW2 | Unclassified |  | 7.65 | TON/HR |  | PS | 2019 | 1 | 39999999 | Industrial Processes - NEC |  |  | PS | 2019 | 66397 | TON |  |  | 7435 | 0 |  |  | PM Primary (Filt + Cond) | CAP |  | 12.85 | TON | [6 empty] | 2005NEI | 2005NEI
13045 | Carroll | 948011 | 04500008 | 30119CPPRDCENTR | Southwire Company -Carrollton | 331420 | Copper Rolling, Drawing, Extruding, and Alloying |  | 33.5602 | -85.0674 | OP | 2023 | P800 | Reciprocating IC Engine |  | 6.30000019 | E6BTU/HR |  | OP |  | 1 | 20100202 | Fuel Comb - Electric Generation - Natural Gas |  |  | OP |  | .426999986171722 | E6FT3 |  |  | 95 | 1000 |  |  | Nitrogen Oxides | CAP |  | 2 | TON | 0 | LB | TON |  |  |  | 2005NEI | 2005NEI
13045 | Carroll | 948011 | 04500008 | 30119CPPRDCENTR | Southwire Company -Carrollton | 331420 | Copper Rolling, Drawing, Extruding, and Alloying |  | 33.5602 | -85.0674 | OP | 2023 | P296 | Boiler |  | 16 | E6BTU/HR |  | OP |  | 1 | 10200603 | Fuel Comb - Industrial Boilers, ICEs - Natural Gas |  |  | OP |  | 60.6129989624023 | E6FT3 |  |  | 3789 | 1000 |  |  | PM2.5 Primary (Filt + Cond) | CAP |  | .23 | TON | [6 empty] | 2005NEI | 2005NEI
13045 | Carroll | 948011 | 04500008 | 30119CPPRDCENTR | Southwire Company -Carrollton | 331420 | Copper Rolling, Drawing, Extruding, and Alloying |  | 33.5602 | -85.0674 | OP | 2023 | T403 | Turbine |  | 120 | E6BTU/HR |  | OP |  | 1 | 20300202 | Fuel Comb - Comm/Institutional - Natural Gas |  |  | OP |  | .813700020313263 | E6FT3 |  |  | 17 | 1000 |  |  | Carbon Monoxide | CAP |  | .034 | TON | 83.64 | LB | E6FT3 |  |  |  | 2005NEI | 2005NEI
13045 | Carroll | 948011 | 04500008 | 30119CPPRDCENTR | Southwire Company -Carrollton | 331420 | Copper Rolling, Drawing, Extruding, and Alloying |  | 33.5602 | -85.0674 | OP | 2023 | P296 | Boiler |  | 16 | E6BTU/HR |  | OP |  | 1 | 10200603 | Fuel Comb - Industrial Boilers, ICEs - Natural Gas |  |  | OP |  | 60.6129989624023 | E6FT3 |  |  | 3789 | 1000 |  |  | PM Primary (Filt + Cond) | CAP |  | .23 | TON | [6 empty] | 2005NEI | 2005NEI
13045 | Carroll | 948011 | 04500008 | 30119CPPRDCENTR | Southwire Company -Carrollton | 331420 | Copper Rolling, Drawing, Extruding, and Alloying |  | 33.5602 | -85.0674 | OP | 2023 | P316 | Spray Booth or Coating Line | MSG Spray Paint Booth P316 | .2 | LB/HR |  | OP | 2023 | 1 | 39999999 | Industrial Processes - NEC |  |  | OP |  | 1568.5 | GAL |  |  | 673 | 0 |  |  | PM10 Filterable | CAP |  | .0888914879925503 | TON | [6 empty] | 2005NEI | 2005NEI
13045 | Carroll | 948011 | 04500008 | 30119CPPRDCENTR | Southwire Company -Carrollton | 331420 | Copper Rolling, Drawing, Extruding, and Alloying |  | 33.5602 | -85.0674 | OP | 2023 | P316 | Spray Booth or Coating Line | MSG Spray Paint Booth P316 | .2 | LB/HR |  | OP | 2023 | 1 | 39999999 | Industrial Processes - NEC |  |  | OP |  | 1568.5 | GAL |  |  | 673 | 0 |  |  | PM Filterable/Total Suspended Particulate Matter (TSP) | CAP |  | .147214424 | TON | [6 empty] | 2005NEI | 2005NEI
13045 | Carroll | 948011 | 04500008 | 30119CPPRDCENTR | Southwire Company -Carrollton | 331420 | Copper Rolling, Drawing, Extruding, and Alloying |  | 33.5602 | -85.0674 | OP | 2023 | P316 | Spray Booth or Coating Line | MSG Spray Paint Booth P316 | .2 | LB/HR |  | OP | 2023 | 1 | 39999999 | Industrial Processes - NEC |  |  | OP |  | 1568.5 | GAL |  |  | 673 | 0 |  |  | PM Condensible | CAP |  | .048785576 | TON | [6 empty] | 2005NEI | 2005NEI
13045 | Carroll | 948011 | 04500008 | 30119CPPRDCENTR | Southwire Company -Carrollton | 331420 | Copper Rolling, Drawing, Extruding, and Alloying |  | 33.5602 | -85.0674 | OP | 2023 | P308 | Other process equipment | MSG South Shot Blast Booth P308 | 2.78 | TON/HR |  | OP | 2023 | 1 | 30900208 | Industrial Processes - NEC |  |  | OP |  | 4 | TON |  |  | 8736 | 0 |  |  | PM2.5 Filterable | CAP |  | .00102608144787781 | TON | [6 empty] | 2005NEI | 2005NEI
13045 | Carroll | 948011 | 04500008 | 30119CPPRDCENTR | Southwire Company -Carrollton | 331420 | Copper Rolling, Drawing, Extruding, and Alloying |  | 33.5602 | -85.0674 | OP | 2023 | P308 | Other process equipment | MSG South Shot Blast Booth P308 | 2.78 | TON/HR |  | OP | 2023 | 1 | 30900208 | Industrial Processes - NEC |  |  | OP |  | 4 | TON |  |  | 8736 | 0 |  |  | PM10 Primary (Filt + Cond) | CAP |  | .00351216999980996 | TON | [6 empty] | 2005NEI | 2005NEI
13045 | Carroll | 948011 | 04500008 | 30119CPPRDCENTR | Southwire Company -Carrollton | 331420 | Copper Rolling, Drawing, Extruding, and Alloying |  | 33.5602 | -85.0674 | OP | 2023 | P308 | Other process equipment | MSG South Shot Blast Booth P308 | 2.78 | TON/HR |  | OP | 2023 | 1 | 30900208 | Industrial Processes - NEC |  |  | OP |  | 4 | TON |  |  | 8736 | 0 |  |  | PM Primary (Filt + Cond) | CAP |  | .005 | TON | [6 empty] | 2005NEI | 2005NEI
13045 | Carroll | 948011 | 04500008 | 30119CPPRDCENTR | Southwire Company -Carrollton | 331420 | Copper Rolling, Drawing, Extruding, and Alloying |  | 33.5602 | -85.0674 | OP | 2023 | P308 | Other process equipment | MSG South Shot Blast Booth P308 | 2.78 | TON/HR |  | OP | 2023 | 1 | 30900208 | Industrial Processes - NEC |  |  | OP |  | 4 | TON |  |  | 8736 | 0 |  |  | PM Filterable/Total Suspended Particulate Matter (TSP) | CAP |  | .00375547 | TON | [6 empty] | 2005NEI | 2005NEI
13045 | Carroll | 948011 | 04500008 | 30119CPPRDCENTR | Southwire Company -Carrollton | 331420 | Copper Rolling, Drawing, Extruding, and Alloying |  | 33.5602 | -85.0674 | OP | 2023 | P296 | Boiler |  | 16 | E6BTU/HR |  | OP |  | 1 | 10200603 | Fuel Comb - Industrial Boilers, ICEs - Natural Gas |  |  | OP |  | 60.6129989624023 | E6FT3 |  |  | 3789 | 1000 |  |  | Volatile Organic Compounds | CAP |  | .167 | TON | 5.5 | LB | E6FT3 |  |  |  | 2005NEI | 2005NEI
13045 | Carroll | 948011 | 04500008 | 30119CPPRDCENTR | Southwire Company -Carrollton | 331420 | Copper Rolling, Drawing, Extruding, and Alloying |  | 33.5602 | -85.0674 | OP | 2023 | P308 | Other process equipment | MSG South Shot Blast Booth P308 | 2.78 | TON/HR |  | OP | 2023 | 1 | 30900208 | Industrial Processes - NEC |  |  | OP |  | 4 | TON |  |  | 8736 | 0 |  |  | PM2.5 Primary (Filt + Cond) | CAP |  | .00227061144787781 | TON | [6 empty] | 2005NEI | 2005NEI
13045 | Carroll | 948011 | 04500008 | 30119CPPRDCENTR | Southwire Company -Carrollton | 331420 | Copper Rolling, Drawing, Extruding, and Alloying |  | 33.5602 | -85.0674 | OP | 2023 | P308 | Other process equipment | MSG South Shot Blast Booth P308 | 2.78 | TON/HR |  | OP | 2023 | 1 | 30900208 | Industrial Processes - NEC |  |  | OP |  | 4 | TON |  |  | 8736 | 0 |  |  | PM Condensible | CAP |  | .00124453 | TON | [6 empty] | 2005NEI | 2005NEI
13045 | Carroll | 948011 | 04500008 | 30119CPPRDCENTR | Southwire Company -Carrollton | 331420 | Copper Rolling, Drawing, Extruding, and Alloying |  | 33.5602 | -85.0674 | OP | 2023 | T403 | Turbine |  | 120 | E6BTU/HR |  | OP |  | 1 | 20300202 | Fuel Comb - Comm/Institutional - Natural Gas |  |  | OP |  | .813700020313263 | E6FT3 |  |  | 17 | 1000 |  |  | PM2.5 Primary (Filt + Cond) | CAP |  | .003 | TON | [6 empty] | 2005NEI | 2005NEI
13045 | Carroll | 948011 | 04500008 | 30119CPPRDCENTR | Southwire Company -Carrollton | 331420 | Copper Rolling, Drawing, Extruding, and Alloying |  | 33.5602 | -85.0674 | OP | 2023 | T403 | Turbine |  | 120 | E6BTU/HR |  | OP |  | 1 | 20300202 | Fuel Comb - Comm/Institutional - Natural Gas |  |  | OP |  | .813700020313263 | E6FT3 |  |  | 17 | 1000 |  |  | PM10 Primary (Filt + Cond) | CAP |  | .003 | TON | [6 empty] | 2005NEI | 2005NEI
13045 | Carroll | 948011 | 04500008 | 30119CPPRDCENTR | Southwire Company -Carrollton | 331420 | Copper Rolling, Drawing, Extruding, and Alloying |  | 33.5602 | -85.0674 | OP | 2023 | T403 | Turbine |  | 120 | E6BTU/HR |  | OP |  | 1 | 20300202 | Fuel Comb - Comm/Institutional - Natural Gas |  |  | OP |  | .813700020313263 | E6FT3 |  |  | 17 | 1000 |  |  | PM Primary (Filt + Cond) | CAP |  | .003 | TON | [6 empty] | 2005NEI | 2005NEI
13045 | Carroll | 948011 | 04500008 | 30119CPPRDCENTR | Southwire Company -Carrollton | 331420 | Copper Rolling, Drawing, Extruding, and Alloying |  | 33.5602 | -85.0674 | OP | 2023 | T403 | Turbine |  | 120 | E6BTU/HR |  | OP |  | 1 | 20300202 | Fuel Comb - Comm/Institutional - Natural Gas |  |  | OP |  | .813700020313263 | E6FT3 |  |  | 17 | 1000 |  |  | Nitrogen Oxides | CAP |  | .133 | TON | 326.4 | LB | E6FT3 |  |  |  | 2005NEI | 2005NEI
13045 | Carroll | 948011 | 04500008 | 30119CPPRDCENTR | Southwire Company -Carrollton | 331420 | Copper Rolling, Drawing, Extruding, and Alloying |  | 33.5602 | -85.0674 | OP | 2023 | MBW2 | Unclassified |  | 7.65 | TON/HR |  | PS | 2019 | 1 | 39999999 | Industrial Processes - NEC |  |  | PS | 2019 | 66397 | TON |  |  | 7435 | 0 |  |  | PM Filterable/Total Suspended Particulate Matter (TSP) | CAP |  | 9.6515579 | TON | [6 empty] | 2005NEI | 2005NEI
13045 | Carroll | 948011 | 04500008 | 30119CPPRDCENTR | Southwire Company -Carrollton | 331420 | Copper Rolling, Drawing, Extruding, and Alloying |  | 33.5602 | -85.0674 | OP | 2023 | P296 | Boiler |  | 16 | E6BTU/HR |  | OP |  | 1 | 10200603 | Fuel Comb - Industrial Boilers, ICEs - Natural Gas |  |  | OP |  | 60.6129989624023 | E6FT3 |  |  | 3789 | 1000 |  |  | Sulfur Dioxide | CAP |  | .018 | TON | .6 | LB | E6FT3 |  |  |  | 2005NEI | 2005NEI
13045 | Carroll | 948011 | 04500008 | 30119CPPRDCENTR | Southwire Company -Carrollton | 331420 | Copper Rolling, Drawing, Extruding, and Alloying |  | 33.5602 | -85.0674 | OP | 2023 | P308 | Other process equipment | MSG South Shot Blast Booth P308 | 2.78 | TON/HR |  | OP | 2023 | 1 | 30900208 | Industrial Processes - NEC |  |  | OP |  | 4 | TON |  |  | 8736 | 0 |  |  | PM10 Filterable | CAP |  | .00226763999980996 | TON | [6 empty] | 2005NEI | 2005NEI
13045 | Carroll | 948011 | 04500008 | 30119CPPRDCENTR | Southwire Company -Carrollton | 331420 | Copper Rolling, Drawing, Extruding, and Alloying |  | 33.5602 | -85.0674 | OP | 2023 | MBW2 | Unclassified |  | 7.65 | TON/HR |  | PS | 2019 | 1 | 39999999 | Industrial Processes - NEC |  |  | PS | 2019 | 66397 | TON |  |  | 7435 | 0 |  |  | PM Condensible | CAP |  | 3.1984421 | TON | [6 empty] | 2005NEI | 2005NEI
13045 | Carroll | 948011 | 04500008 | 30119CPPRDCENTR | Southwire Company -Carrollton | 331420 | Copper Rolling, Drawing, Extruding, and Alloying |  | 33.5602 | -85.0674 | OP | 2023 | P801 | Reciprocating IC Engine |  | 6.4000001 | E6BTU/HR |  | OP |  | 1 | 20100202 | Fuel Comb - Electric Generation - Natural Gas |  |  | OP |  | .437000006437302 | E6FT3 |  |  | 93 | 1000 |  |  | Sulfur Dioxide | CAP |  | .001 | TON | 0 | LB | E6BTU |  |  |  | 2005NEI | 2005NEI
13045 | Carroll | 948011 | 04500008 | 30119CPPRDCENTR | Southwire Company -Carrollton | 331420 | Copper Rolling, Drawing, Extruding, and Alloying |  | 33.5602 | -85.0674 | OP | 2023 | P801 | Reciprocating IC Engine |  | 6.4000001 | E6BTU/HR |  | OP |  | 1 | 20100202 | Fuel Comb - Electric Generation - Natural Gas |  |  | OP |  | .437000006437302 | E6FT3 |  |  | 93 | 1000 |  |  | Nitrogen Oxides | CAP |  | 2 | TON | 0 | LB | TON |  |  |  | 2005NEI | 2005NEI
13045 | Carroll | 948011 | 04500008 | 30119CPPRDCENTR | Southwire Company -Carrollton | 331420 | Copper Rolling, Drawing, Extruding, and Alloying |  | 33.5602 | -85.0674 | OP | 2023 | P306 | Other process equipment | MSG Goff Shot Peening Machine P306 | 5.25 | TON/HR |  | OP | 2023 | 1 | 30900208 | Industrial Processes - NEC |  |  | OP |  | 8 | TON |  |  | 8736 | 0 |  |  | PM Primary (Filt + Cond) | CAP |  | .011 | TON | [6 empty] | 2005NEI | 2005NEI
13045 | Carroll | 948011 | 04500008 | 30119CPPRDCENTR | Southwire Company -Carrollton | 331420 | Copper Rolling, Drawing, Extruding, and Alloying |  | 33.5602 | -85.0674 | OP | 2023 | P306 | Other process equipment | MSG Goff Shot Peening Machine P306 | 5.25 | TON/HR |  | OP | 2023 | 1 | 30900208 | Industrial Processes - NEC |  |  | OP |  | 8 | TON |  |  | 8736 | 0 |  |  | PM Condensible | CAP |  | .002737966 | TON | [6 empty] | 2005NEI | 2005NEI
13045 | Carroll | 948011 | 04500008 | 30119CPPRDCENTR | Southwire Company -Carrollton | 331420 | Copper Rolling, Drawing, Extruding, and Alloying |  | 33.5602 | -85.0674 | OP | 2023 | P297 | Boiler |  | 16 | E6BTU/HR |  | OP |  | 2 | 10201002 | Fuel Comb - Industrial Boilers, ICEs - Other |  |  | OP |  | 1.52100002765656 | GAL |  |  | 9 | 91.6 |  |  | Nitrogen Oxides | CAP |  | .014 | TON | 19 | LB | E3GAL |  |  |  | 2005NEI | 2005NEI
13045 | Carroll | 948011 | 04500008 | 30119CPPRDCENTR | Southwire Company -Carrollton | 331420 | Copper Rolling, Drawing, Extruding, and Alloying |  | 33.5602 | -85.0674 | OP | 2023 | P297 | Boiler |  | 16 | E6BTU/HR |  | OP |  | 2 | 10201002 | Fuel Comb - Industrial Boilers, ICEs - Other |  |  | OP |  | 1.52100002765656 | GAL |  |  | 9 | 91.6 |  |  | Carbon Monoxide | CAP |  | .002 | TON | 3.2 | LB | E3GAL |  |  |  | 2005NEI | 2005NEI
13045 | Carroll | 948011 | 04500008 | 30119CPPRDCENTR | Southwire Company -Carrollton | 331420 | Copper Rolling, Drawing, Extruding, and Alloying |  | 33.5602 | -85.0674 | OP | 2023 | P297 | Boiler |  | 16 | E6BTU/HR |  | OP |  | 1 | 10200603 | Fuel Comb - Industrial Boilers, ICEs - Natural Gas |  |  | OP |  | 63.923999786377 | E6FT3 |  |  | 3995 | 1000 |  |  | PM2.5 Primary (Filt + Cond) | CAP |  | .243 | TON | [6 empty] | 2005NEI | 2005NEI
13045 | Carroll | 948011 | 04500008 | 30119CPPRDCENTR | Southwire Company -Carrollton | 331420 | Copper Rolling, Drawing, Extruding, and Alloying |  | 33.5602 | -85.0674 | OP | 2023 | P297 | Boiler |  | 16 | E6BTU/HR |  | OP |  | 1 | 10200603 | Fuel Comb - Industrial Boilers, ICEs - Natural Gas |  |  | OP |  | 63.923999786377 | E6FT3 |  |  | 3995 | 1000 |  |  | PM Primary (Filt + Cond) | CAP |  | .243 | TON | [6 empty] | 2005NEI | 2005NEI
13045 | Carroll | 948011 | 04500008 | 30119CPPRDCENTR | Southwire Company -Carrollton | 331420 | Copper Rolling, Drawing, Extruding, and Alloying |  | 33.5602 | -85.0674 | OP | 2023 | P297 | Boiler |  | 16 | E6BTU/HR |  | OP |  | 1 | 10200603 | Fuel Comb - Industrial Boilers, ICEs - Natural Gas |  |  | OP |  | 63.923999786377 | E6FT3 |  |  | 3995 | 1000 |  |  | Volatile Organic Compounds | CAP |  | .176 | TON | 5.5 | LB | E6FT3 |  |  |  | 2005NEI | 2005NEI
13045 | Carroll | 948011 | 04500008 | 30119CPPRDCENTR | Southwire Company -Carrollton | 331420 | Copper Rolling, Drawing, Extruding, and Alloying |  | 33.5602 | -85.0674 | OP | 2023 | P306 | Other process equipment | MSG Goff Shot Peening Machine P306 | 5.25 | TON/HR |  | OP | 2023 | 1 | 30900208 | Industrial Processes - NEC |  |  | OP |  | 8 | TON |  |  | 8736 | 0 |  |  | PM10 Filterable | CAP |  | .0049888079995819 | TON | [6 empty] | 2005NEI | 2005NEI
13045 | Carroll | 948011 | 04500008 | 30119CPPRDCENTR | Southwire Company -Carrollton | 331420 | Copper Rolling, Drawing, Extruding, and Alloying |  | 33.5602 | -85.0674 | OP | 2023 | P316 | Spray Booth or Coating Line | MSG Spray Paint Booth P316 | .2 | LB/HR |  | OP | 2023 | 1 | 39999999 | Industrial Processes - NEC |  |  | OP |  | 1568.5 | GAL |  |  | 673 | 0 |  |  | PM2.5 Primary (Filt + Cond) | CAP |  | .108355448817048 | TON | [6 empty] | 2005NEI | 2005NEI
13045 | Carroll | 948011 | 04500008 | 30119CPPRDCENTR | Southwire Company -Carrollton | 331420 | Copper Rolling, Drawing, Extruding, and Alloying |  | 33.5602 | -85.0674 | OP | 2023 | P297 | Boiler |  | 16 | E6BTU/HR |  | OP |  | 1 | 10200603 | Fuel Comb - Industrial Boilers, ICEs - Natural Gas |  |  | OP |  | 63.923999786377 | E6FT3 |  |  | 3995 | 1000 |  |  | PM10 Primary (Filt + Cond) | CAP |  | .243 | TON | [6 empty] | 2005NEI | 2005NEI
13045 | Carroll | 948011 | 04500008 | 30119CPPRDCENTR | Southwire Company -Carrollton | 331420 | Copper Rolling, Drawing, Extruding, and Alloying |  | 33.5602 | -85.0674 | OP | 2023 | P297 | Boiler |  | 16 | E6BTU/HR |  | OP |  | 1 | 10200603 | Fuel Comb - Industrial Boilers, ICEs - Natural Gas |  |  | OP |  | 63.923999786377 | E6FT3 |  |  | 3995 | 1000 |  |  | Nitrogen Oxides | CAP |  | 3 | TON | 100 | LB | E6FT3 |  |  |  | 2005NEI | 2005NEI
13045 | Carroll | 948011 | 04500008 | 30119CPPRDCENTR | Southwire Company -Carrollton | 331420 | Copper Rolling, Drawing, Extruding, and Alloying |  | 33.5602 | -85.0674 | OP | 2023 | P297 | Boiler |  | 16 | E6BTU/HR |  | OP |  | 1 | 10200603 | Fuel Comb - Industrial Boilers, ICEs - Natural Gas |  |  | OP |  | 63.923999786377 | E6FT3 |  |  | 3995 | 1000 |  |  | Carbon Monoxide | CAP |  | 2.685 | TON | 84 | LB | E6FT3 |  |  |  | 2005NEI | 2005NEI
13045 | Carroll | 948011 | 04500008 | 30119CPPRDCENTR | Southwire Company -Carrollton | 331420 | Copper Rolling, Drawing, Extruding, and Alloying |  | 33.5602 | -85.0674 | OP | 2023 | Q467 | Other process equipment | SCRM Rod Mill Quenching & Cooling System Q467 | 38.2 | LB/HR |  | OP | 2023 | 1 | 39999999 | Industrial Processes - NEC |  |  | OP |  | 334620 | LB |  |  | 7234 | 0 |  |  | Volatile Organic Compounds | CAP |  | 28.66 | TON | 1 | LB | LB |  |  |  | 2005NEI | 2005NEI
13045 | Carroll | 948011 | 04500008 | 30119CPPRDCENTR | Southwire Company -Carrollton | 331420 | Copper Rolling, Drawing, Extruding, and Alloying |  | 33.5602 | -85.0674 | OP | 2023 | P316 | Spray Booth or Coating Line | MSG Spray Paint Booth P316 | .2 | LB/HR |  | OP | 2023 | 1 | 39999999 | Industrial Processes - NEC |  |  | OP |  | 1568.5 | GAL |  |  | 673 | 0 |  |  | PM2.5 Filterable | CAP |  | .0595698728170479 | TON | [6 empty] | 2005NEI | 2005NEI
13045 | Carroll | 948011 | 04500008 | 30119CPPRDCENTR | Southwire Company -Carrollton | 331420 | Copper Rolling, Drawing, Extruding, and Alloying |  | 33.5602 | -85.0674 | OP | 2023 | P316 | Spray Booth or Coating Line | MSG Spray Paint Booth P316 | .2 | LB/HR |  | OP | 2023 | 1 | 39999999 | Industrial Processes - NEC |  |  | OP |  | 1568.5 | GAL |  |  | 673 | 0 |  |  | PM Primary (Filt + Cond) | CAP |  | .196 | TON | [6 empty] | 2005NEI | 2005NEI
13045 | Carroll | 948011 | 04500008 | 30119CPPRDCENTR | Southwire Company -Carrollton | 331420 | Copper Rolling, Drawing, Extruding, and Alloying |  | 33.5602 | -85.0674 | OP | 2023 | P316 | Spray Booth or Coating Line | MSG Spray Paint Booth P316 | .2 | LB/HR |  | OP | 2023 | 1 | 39999999 | Industrial Processes - NEC |  |  | OP |  | 1568.5 | GAL |  |  | 673 | 0 |  |  | Volatile Organic Compounds | CAP |  | 2.58 | TON | 3.29 | LB | GAL |  |  |  | 2005NEI | 2005NEI
13045 | Carroll | 948011 | 04500008 | 30119CPPRDCENTR | Southwire Company -Carrollton | 331420 | Copper Rolling, Drawing, Extruding, and Alloying |  | 33.5602 | -85.0674 | OP | 2023 | P297 | Boiler |  | 16 | E6BTU/HR |  | OP |  | 1 | 10200603 | Fuel Comb - Industrial Boilers, ICEs - Natural Gas |  |  | OP |  | 63.923999786377 | E6FT3 |  |  | 3995 | 1000 |  |  | Sulfur Dioxide | CAP |  | .019 | TON | .6 | LB | E6FT3 |  |  |  | 2005NEI | 2005NEI
13045 | Carroll | 948011 | 04500008 | 30119CPPRDCENTR | Southwire Company -Carrollton | 331420 | Copper Rolling, Drawing, Extruding, and Alloying |  | 33.5602 | -85.0674 | OP | 2023 | P306 | Other process equipment | MSG Goff Shot Peening Machine P306 | 5.25 | TON/HR |  | OP | 2023 | 1 | 30900208 | Industrial Processes - NEC |  |  | OP |  | 8 | TON |  |  | 8736 | 0 |  |  | PM2.5 Filterable | CAP |  | .00225737918533118 | TON | [6 empty] | 2005NEI | 2005NEI
13045 | Carroll | 948011 | 04500008 | 30119CPPRDCENTR | Southwire Company -Carrollton | 331420 | Copper Rolling, Drawing, Extruding, and Alloying |  | 33.5602 | -85.0674 | OP | 2023 | P306 | Other process equipment | MSG Goff Shot Peening Machine P306 | 5.25 | TON/HR |  | OP | 2023 | 1 | 30900208 | Industrial Processes - NEC |  |  | OP |  | 8 | TON |  |  | 8736 | 0 |  |  | PM2.5 Primary (Filt + Cond) | CAP |  | .00499534518533118 | TON | [6 empty] | 2005NEI | 2005NEI
13045 | Carroll | 948011 | 04500008 | 30119CPPRDCENTR | Southwire Company -Carrollton | 331420 | Copper Rolling, Drawing, Extruding, and Alloying |  | 33.5602 | -85.0674 | OP | 2023 | P306 | Other process equipment | MSG Goff Shot Peening Machine P306 | 5.25 | TON/HR |  | OP | 2023 | 1 | 30900208 | Industrial Processes - NEC |  |  | OP |  | 8 | TON |  |  | 8736 | 0 |  |  | PM Filterable/Total Suspended Particulate Matter (TSP) | CAP |  | .008262034 | TON | [6 empty] | 2005NEI | 2005NEI
13045 | Carroll | 948011 | 04500008 | 30119CPPRDCENTR | Southwire Company -Carrollton | 331420 | Copper Rolling, Drawing, Extruding, and Alloying |  | 33.5602 | -85.0674 | OP | 2023 | P801 | Reciprocating IC Engine |  | 6.4000001 | E6BTU/HR |  | OP |  | 1 | 20100202 | Fuel Comb - Electric Generation - Natural Gas |  |  | OP |  | .437000006437302 | E6FT3 |  |  | 93 | 1000 |  |  | Volatile Organic Compounds | CAP |  | .005 | TON | .02 | LB | E6BTU |  |  |  | 2005NEI | 2005NEI
13045 | Carroll | 948011 | 04500008 | 30119CPPRDCENTR | Southwire Company -Carrollton | 331420 | Copper Rolling, Drawing, Extruding, and Alloying |  | 33.5602 | -85.0674 | OP | 2023 | P910 | Other process equipment | CEM Vertical Tray Flame Chamber P910 | .21 | E6BTU/HR |  | OP | 2023 | 1 | 39999999 | Industrial Processes - NEC |  |  | OP |  | 2344 | FT |  |  | 8 | 91.6 |  |  | Volatile Organic Compounds | CAP |  | .001 | TON | .23 | LB | HR |  |  |  | 2005NEI | 2005NEI
13045 | Carroll | 948011 | 04500008 | 30119CPPRDCENTR | Southwire Company -Carrollton | 331420 | Copper Rolling, Drawing, Extruding, and Alloying |  | 33.5602 | -85.0674 | OP | 2023 | P801 | Reciprocating IC Engine |  | 6.4000001 | E6BTU/HR |  | OP |  | 1 | 20100202 | Fuel Comb - Electric Generation - Natural Gas |  |  | OP |  | .437000006437302 | E6FT3 |  |  | 93 | 1000 |  |  | PM10 Primary (Filt + Cond) | CAP |  | .001 | TON | [6 empty] | 2005NEI | 2005NEI
13045 | Carroll | 948011 | 04500008 | 30119CPPRDCENTR | Southwire Company -Carrollton | 331420 | Copper Rolling, Drawing, Extruding, and Alloying |  | 33.5602 | -85.0674 | OP | 2023 | P801 | Reciprocating IC Engine |  | 6.4000001 | E6BTU/HR |  | OP |  | 1 | 20100202 | Fuel Comb - Electric Generation - Natural Gas |  |  | OP |  | .437000006437302 | E6FT3 |  |  | 93 | 1000 |  |  | PM Primary (Filt + Cond) | CAP |  | .001 | TON | [6 empty] | 2005NEI | 2005NEI
13045 | Carroll | 948011 | 04500008 | 30119CPPRDCENTR | Southwire Company -Carrollton | 331420 | Copper Rolling, Drawing, Extruding, and Alloying |  | 33.5602 | -85.0674 | OP | 2023 | P801 | Reciprocating IC Engine |  | 6.4000001 | E6BTU/HR |  | OP |  | 1 | 20100202 | Fuel Comb - Electric Generation - Natural Gas |  |  | OP |  | .437000006437302 | E6FT3 |  |  | 93 | 1000 |  |  | Carbon Monoxide | CAP |  | .018 | TON | .08 | LB | E6BTU |  |  |  | 2005NEI | 2005NEI
13045 | Carroll | 948011 | 04500008 | 30119CPPRDCENTR | Southwire Company -Carrollton | 331420 | Copper Rolling, Drawing, Extruding, and Alloying |  | 33.5602 | -85.0674 | OP | 2023 | P803 | Turbine |  | 11.6999998 | E6BTU/HR |  | OP |  | 1 | 20100101 | Fuel Comb - Electric Generation - Oil |  |  | OP |  | .270000010728836 | GAL |  |  | 17 | 141 |  |  | Volatile Organic Compounds | CAP |  | .002 | TON | .09 | LB | E6BTU |  |  |  | 2005NEI | 2005NEI
13045 | Carroll | 948011 | 04500008 | 30119CPPRDCENTR | Southwire Company -Carrollton | 331420 | Copper Rolling, Drawing, Extruding, and Alloying |  | 33.5602 | -85.0674 | OP | 2023 | P803 | Turbine |  | 11.6999998 | E6BTU/HR |  | OP |  | 1 | 20100101 | Fuel Comb - Electric Generation - Oil |  |  | OP |  | .270000010728836 | GAL |  |  | 17 | 141 |  |  | Sulfur Dioxide | CAP |  | .048 | TON | 2.53 | LB | E6BTU |  |  |  | 2005NEI | 2005NEI
13045 | Carroll | 948011 | 04500008 | 30119CPPRDCENTR | Southwire Company -Carrollton | 331420 | Copper Rolling, Drawing, Extruding, and Alloying |  | 33.5602 | -85.0674 | OP | 2023 | P803 | Turbine |  | 11.6999998 | E6BTU/HR |  | OP |  | 1 | 20100101 | Fuel Comb - Electric Generation - Oil |  |  | OP |  | .270000010728836 | GAL |  |  | 17 | 141 |  |  | PM2.5 Primary (Filt + Cond) | CAP |  | .001 | TON | [6 empty] | 2005NEI | 2005NEI
13045 | Carroll | 948011 | 04500008 | 30119CPPRDCENTR | Southwire Company -Carrollton | 331420 | Copper Rolling, Drawing, Extruding, and Alloying |  | 33.5602 | -85.0674 | OP | 2023 | P803 | Turbine |  | 11.6999998 | E6BTU/HR |  | OP |  | 1 | 20100101 | Fuel Comb - Electric Generation - Oil |  |  | OP |  | .270000010728836 | GAL |  |  | 17 | 141 |  |  | PM10 Primary (Filt + Cond) | CAP |  | .001 | TON | [6 empty] | 2005NEI | 2005NEI
13045 | Carroll | 948011 | 04500008 | 30119CPPRDCENTR | Southwire Company -Carrollton | 331420 | Copper Rolling, Drawing, Extruding, and Alloying |  | 33.5602 | -85.0674 | OP | 2023 | P803 | Turbine |  | 11.6999998 | E6BTU/HR |  | OP |  | 1 | 20100101 | Fuel Comb - Electric Generation - Oil |  |  | OP |  | .270000010728836 | GAL |  |  | 17 | 141 |  |  | Nitrogen Oxides | CAP |  | .034 | TON | 7.63 | LB | HR |  |  |  | 2005NEI | 2005NEI
13045 | Carroll | 948011 | 04500008 | 30119CPPRDCENTR | Southwire Company -Carrollton | 331420 | Copper Rolling, Drawing, Extruding, and Alloying |  | 33.5602 | -85.0674 | OP | 2023 | P803 | Turbine |  | 11.6999998 | E6BTU/HR |  | OP |  | 1 | 20100101 | Fuel Comb - Electric Generation - Oil |  |  | OP |  | .270000010728836 | GAL |  |  | 17 | 141 |  |  | PM Primary (Filt + Cond) | CAP |  | .002 | TON | [6 empty] | 2005NEI | 2005NEI
13045 | Carroll | 948011 | 04500008 | 30119CPPRDCENTR | Southwire Company -Carrollton | 331420 | Copper Rolling, Drawing, Extruding, and Alloying |  | 33.5602 | -85.0674 | OP | 2023 | P803 | Turbine |  | 11.6999998 | E6BTU/HR |  | OP |  | 1 | 20100101 | Fuel Comb - Electric Generation - Oil |  |  | OP |  | .270000010728836 | GAL |  |  | 17 | 141 |  |  | Carbon Monoxide | CAP |  | .016 | TON | .85 | LB | E6BTU |  |  |  | 2005NEI | 2005NEI
13045 | Carroll | 948011 | 04500008 | 30119CPPRDCENTR | Southwire Company -Carrollton | 331420 | Copper Rolling, Drawing, Extruding, and Alloying |  | 33.5602 | -85.0674 | OP | 2023 | MUP2 | Unclassified |  | 6.3 | TON/HR |  | PS | 2019 | 1 | 39999999 | Industrial Processes - NEC |  |  | PS | 2019 | 74006 | TON |  |  | 8736 | 0 |  |  | Volatile Organic Compounds | CAP |  | 1.3 | TON | .04 | LB | TON |  |  |  | 2005NEI | 2005NEI
13045 | Carroll | 948011 | 04500008 | 30119CPPRDCENTR | Southwire Company -Carrollton | 331420 | Copper Rolling, Drawing, Extruding, and Alloying |  | 33.5602 | -85.0674 | OP | 2023 | MUP2 | Unclassified |  | 6.3 | TON/HR |  | PS | 2019 | 1 | 39999999 | Industrial Processes - NEC |  |  | PS | 2019 | 74006 | TON |  |  | 8736 | 0 |  |  | PM2.5 Primary (Filt + Cond) | CAP |  | 7.95 | TON | [6 empty] | 2005NEI | 2005NEI
13045 | Carroll | 948011 | 04500008 | 30119CPPRDCENTR | Southwire Company -Carrollton | 331420 | Copper Rolling, Drawing, Extruding, and Alloying |  | 33.5602 | -85.0674 | OP | 2023 | MUP2 | Unclassified |  | 6.3 | TON/HR |  | PS | 2019 | 1 | 39999999 | Industrial Processes - NEC |  |  | PS | 2019 | 74006 | TON |  |  | 8736 | 0 |  |  | PM10 Primary (Filt + Cond) | CAP |  | 7.95 | TON | [6 empty] | 2005NEI | 2005NEI
13045 | Carroll | 948011 | 04500008 | 30119CPPRDCENTR | Southwire Company -Carrollton | 331420 | Copper Rolling, Drawing, Extruding, and Alloying |  | 33.5602 | -85.0674 | OP | 2023 | MUP2 | Unclassified |  | 6.3 | TON/HR |  | PS | 2019 | 1 | 39999999 | Industrial Processes - NEC |  |  | PS | 2019 | 74006 | TON |  |  | 8736 | 0 |  |  | PM Primary (Filt + Cond) | CAP |  | 7.95 | TON | [6 empty] | 2005NEI | 2005NEI
13045 | Carroll | 948011 | 04500008 | 30119CPPRDCENTR | Southwire Company -Carrollton | 331420 | Copper Rolling, Drawing, Extruding, and Alloying |  | 33.5602 | -85.0674 | OP | 2023 | P306 | Other process equipment | MSG Goff Shot Peening Machine P306 | 5.25 | TON/HR |  | OP | 2023 | 1 | 30900208 | Industrial Processes - NEC |  |  | OP |  | 8 | TON |  |  | 8736 | 0 |  |  | PM10 Primary (Filt + Cond) | CAP |  | .0077267739995819 | TON | [6 empty] | 2005NEI | 2005NEI
13045 | Carroll | 948011 | 04500008 | 30119CPPRDCENTR | Southwire Company -Carrollton | 331420 | Copper Rolling, Drawing, Extruding, and Alloying |  | 33.5602 | -85.0674 | OP | 2023 | P801 | Reciprocating IC Engine |  | 6.4000001 | E6BTU/HR |  | OP |  | 1 | 20100202 | Fuel Comb - Electric Generation - Natural Gas |  |  | OP |  | .437000006437302 | E6FT3 |  |  | 93 | 1000 |  |  | PM2.5 Primary (Filt + Cond) | CAP |  | .001 | TON | [6 empty] | 2005NEI | 2005NEI
13045 | Carroll | 948011 | 04500008 | 30119CPPRDCENTR | Southwire Company -Carrollton | 331420 | Copper Rolling, Drawing, Extruding, and Alloying |  | 33.5602 | -85.0674 | OP | 2023 | F409 | Furnace | SCRM Rod Mill Shaft Furnace F409 | 144 | E3LB/HR |  | OP | 2023 | 1 | 39999999 | Industrial Processes - NEC |  |  | OP |  | 386577 | TON |  |  | 7234 | 0 |  |  | Nitrogen Oxides | CAP |  | 7.538 | TON | .04 | LB | TON |  |  |  | 2005NEI | 2005NEI
13045 | Carroll | 948011 | 04500008 | 30119CPPRDCENTR | Southwire Company -Carrollton | 331420 | Copper Rolling, Drawing, Extruding, and Alloying |  | 33.5602 | -85.0674 | OP | 2023 | F409 | Furnace | SCRM Rod Mill Shaft Furnace F409 | 144 | E3LB/HR |  | OP | 2023 | 1 | 39999999 | Industrial Processes - NEC |  |  | OP |  | 386577 | TON |  |  | 7234 | 0 |  |  | Carbon Monoxide | CAP |  | 463.9 | TON | 2.4 | LB | TON |  |  |  | 2005NEI | 2005NEI
13045 | Carroll | 948011 | 04500008 | 30119CPPRDCENTR | Southwire Company -Carrollton | 331420 | Copper Rolling, Drawing, Extruding, and Alloying |  | 33.5602 | -85.0674 | OP | 2023 | F409 | Furnace | SCRM Rod Mill Shaft Furnace F409 | 144 | E3LB/HR |  | OP | 2023 | 1 | 39999999 | Industrial Processes - NEC |  |  | OP |  | 386577 | TON |  |  | 7234 | 0 |  |  | Lead | CAP/HAP | HAP-Metal | 310 | LB | 0 | LB | TON |  |  |  | 2005NEI | 2005NEI
13045 | Carroll | 948011 | 04500008 | 30119CPPRDCENTR | Southwire Company -Carrollton | 331420 | Copper Rolling, Drawing, Extruding, and Alloying |  | 33.5602 | -85.0674 | OP | 2023 | MBW3 | Unclassified |  | 1.81 | TON/HR |  | PS | 2019 | 1 | 39999999 | Industrial Processes - NEC |  |  | PS | 2019 | 9398 | TON |  |  | 7435 | 0 |  |  | PM10 Filterable | CAP |  | .919714603 | TON | [6 empty] | 2005NEI | 2005NEI
13045 | Carroll | 948011 | 04500008 | 30119CPPRDCENTR | Southwire Company -Carrollton | 331420 | Copper Rolling, Drawing, Extruding, and Alloying |  | 33.5602 | -85.0674 | OP | 2023 | MBW3 | Unclassified |  | 1.81 | TON/HR |  | PS | 2019 | 1 | 39999999 | Industrial Processes - NEC |  |  | PS | 2019 | 9398 | TON |  |  | 7435 | 0 |  |  | PM10 Primary (Filt + Cond) | CAP |  | 1.305518903 | TON | [6 empty] | 2005NEI | 2005NEI
13045 | Carroll | 948011 | 04500008 | 30119CPPRDCENTR | Southwire Company -Carrollton | 331420 | Copper Rolling, Drawing, Extruding, and Alloying |  | 33.5602 | -85.0674 | OP | 2023 | MBW3 | Unclassified |  | 1.81 | TON/HR |  | PS | 2019 | 1 | 39999999 | Industrial Processes - NEC |  |  | PS | 2019 | 9398 | TON |  |  | 7435 | 0 |  |  | PM2.5 Filterable | CAP |  | .523888065 | TON | [6 empty] | 2005NEI | 2005NEI
13045 | Carroll | 948011 | 04500008 | 30119CPPRDCENTR | Southwire Company -Carrollton | 331420 | Copper Rolling, Drawing, Extruding, and Alloying |  | 33.5602 | -85.0674 | OP | 2023 | MBW3 | Unclassified |  | 1.81 | TON/HR |  | PS | 2019 | 1 | 39999999 | Industrial Processes - NEC |  |  | PS | 2019 | 9398 | TON |  |  | 7435 | 0 |  |  | PM2.5 Primary (Filt + Cond) | CAP |  | .909692365 | TON | [6 empty] | 2005NEI | 2005NEI
13045 | Carroll | 948011 | 04500008 | 30119CPPRDCENTR | Southwire Company -Carrollton | 331420 | Copper Rolling, Drawing, Extruding, and Alloying |  | 33.5602 | -85.0674 | OP | 2023 | MBW3 | Unclassified |  | 1.81 | TON/HR |  | PS | 2019 | 1 | 39999999 | Industrial Processes - NEC |  |  | PS | 2019 | 9398 | TON |  |  | 7435 | 0 |  |  | Volatile Organic Compounds | CAP |  | 1.5 | TON | .32 | LB | TON |  |  |  | 2005NEI | 2005NEI
13045 | Carroll | 948011 | 04500008 | 30119CPPRDCENTR | Southwire Company -Carrollton | 331420 | Copper Rolling, Drawing, Extruding, and Alloying |  | 33.5602 | -85.0674 | OP | 2023 | MUP4 | Unclassified |  | .4 | TON/HR |  | PS | 2019 | 1 | 39999999 | Industrial Processes - NEC |  |  | PS | 2019 | 8986.400390625 | TON |  |  | 8736 | 0 |  |  | PM Condensible | CAP |  | .36838088 | TON | [6 empty] | 2005NEI | 2005NEI
13045 | Carroll | 948011 | 04500008 | 30119CPPRDCENTR | Southwire Company -Carrollton | 331420 | Copper Rolling, Drawing, Extruding, and Alloying |  | 33.5602 | -85.0674 | OP | 2023 | MUP4 | Unclassified |  | .4 | TON/HR |  | PS | 2019 | 1 | 39999999 | Industrial Processes - NEC |  |  | PS | 2019 | 8986.400390625 | TON |  |  | 8736 | 0 |  |  | PM Primary (Filt + Cond) | CAP |  | 1.48 | TON | [6 empty] | 2005NEI | 2005NEI
13045 | Carroll | 948011 | 04500008 | 30119CPPRDCENTR | Southwire Company -Carrollton | 331420 | Copper Rolling, Drawing, Extruding, and Alloying |  | 33.5602 | -85.0674 | OP | 2023 | MUP4 | Unclassified |  | .4 | TON/HR |  | PS | 2019 | 1 | 39999999 | Industrial Processes - NEC |  |  | PS | 2019 | 8986.400390625 | TON |  |  | 8736 | 0 |  |  | PM10 Filterable | CAP |  | .8781791048 | TON | [6 empty] | 2005NEI | 2005NEI
13045 | Carroll | 948011 | 04500008 | 30119CPPRDCENTR | Southwire Company -Carrollton | 331420 | Copper Rolling, Drawing, Extruding, and Alloying |  | 33.5602 | -85.0674 | OP | 2023 | MBW3 | Unclassified |  | 1.81 | TON/HR |  | PS | 2019 | 1 | 39999999 | Industrial Processes - NEC |  |  | PS | 2019 | 9398 | TON |  |  | 7435 | 0 |  |  | PM Primary (Filt + Cond) | CAP |  | 1.55 | TON | [6 empty] | 2005NEI | 2005NEI
13045 | Carroll | 948011 | 04500008 | 30119CPPRDCENTR | Southwire Company -Carrollton | 331420 | Copper Rolling, Drawing, Extruding, and Alloying |  | 33.5602 | -85.0674 | OP | 2023 | MUP4 | Unclassified |  | .4 | TON/HR |  | PS | 2019 | 1 | 39999999 | Industrial Processes - NEC |  |  | PS | 2019 | 8986.400390625 | TON |  |  | 8736 | 0 |  |  | PM2.5 Filterable | CAP |  | .500228604 | TON | [6 empty] | 2005NEI | 2005NEI
13045 | Carroll | 948011 | 04500008 | 30119CPPRDCENTR | Southwire Company -Carrollton | 331420 | Copper Rolling, Drawing, Extruding, and Alloying |  | 33.5602 | -85.0674 | OP | 2023 | MUP4 | Unclassified |  | .4 | TON/HR |  | PS | 2019 | 1 | 39999999 | Industrial Processes - NEC |  |  | PS | 2019 | 8986.400390625 | TON |  |  | 8736 | 0 |  |  | PM Filterable/Total Suspended Particulate Matter (TSP) | CAP |  | 1.11161912 | TON | [6 empty] | 2005NEI | 2005NEI
13045 | Carroll | 948011 | 04500008 | 30119CPPRDCENTR | Southwire Company -Carrollton | 331420 | Copper Rolling, Drawing, Extruding, and Alloying |  | 33.5602 | -85.0674 | OP | 2023 | MUP4 | Unclassified |  | .4 | TON/HR |  | PS | 2019 | 1 | 39999999 | Industrial Processes - NEC |  |  | PS | 2019 | 8986.400390625 | TON |  |  | 8736 | 0 |  |  | PM10 Primary (Filt + Cond) | CAP |  | 1.2465599848 | TON | [6 empty] | 2005NEI | 2005NEI
13045 | Carroll | 948011 | 04500008 | 30119CPPRDCENTR | Southwire Company -Carrollton | 331420 | Copper Rolling, Drawing, Extruding, and Alloying |  | 33.5602 | -85.0674 | OP | 2023 | MUP4 | Unclassified |  | .4 | TON/HR |  | PS | 2019 | 1 | 39999999 | Industrial Processes - NEC |  |  | PS | 2019 | 8986.400390625 | TON |  |  | 8736 | 0 |  |  | Volatile Organic Compounds | CAP |  | .45 | TON | .1 | LB | TON |  |  |  | 2005NEI | 2005NEI
13045 | Carroll | 948011 | 04500008 | 30119CPPRDCENTR | Southwire Company -Carrollton | 331420 | Copper Rolling, Drawing, Extruding, and Alloying |  | 33.5602 | -85.0674 | OP | 2023 | P270 | Unclassified |  | .24 | LB/HR |  | PS | 2019 | 1 | 39999999 | Industrial Processes - NEC |  |  | PS | 2019 | 328 | LB |  |  | 2730 | 0 |  |  | Volatile Organic Compounds | CAP |  | .16 | TON | 1 | LB | LB |  |  |  | 2005NEI | 2005NEI
13045 | Carroll | 948011 | 04500008 | 30119CPPRDCENTR | Southwire Company -Carrollton | 331420 | Copper Rolling, Drawing, Extruding, and Alloying |  | 33.5602 | -85.0674 | OP | 2023 | MUP3 | Unclassified |  | 1.33 | TON/HR |  | PS | 2019 | 1 | 39999999 | Industrial Processes - NEC |  |  | PS | 2019 | 10179 | TON |  |  | 8736 | 0 |  |  | PM Primary (Filt + Cond) | CAP |  | .16 | TON | [6 empty] | 2005NEI | 2005NEI
13045 | Carroll | 948011 | 04500008 | 30119CPPRDCENTR | Southwire Company -Carrollton | 331420 | Copper Rolling, Drawing, Extruding, and Alloying |  | 33.5602 | -85.0674 | OP | 2023 | MUP3 | Unclassified |  | 1.33 | TON/HR |  | PS | 2019 | 1 | 39999999 | Industrial Processes - NEC |  |  | PS | 2019 | 10179 | TON |  |  | 8736 | 0 |  |  | PM10 Primary (Filt + Cond) | CAP |  | .16 | TON | [6 empty] | 2005NEI | 2005NEI
13045 | Carroll | 948011 | 04500008 | 30119CPPRDCENTR | Southwire Company -Carrollton | 331420 | Copper Rolling, Drawing, Extruding, and Alloying |  | 33.5602 | -85.0674 | OP | 2023 | MUP3 | Unclassified |  | 1.33 | TON/HR |  | PS | 2019 | 1 | 39999999 | Industrial Processes - NEC |  |  | PS | 2019 | 10179 | TON |  |  | 8736 | 0 |  |  | Volatile Organic Compounds | CAP |  | .2 | TON | .04 | LB | TON |  |  |  | 2005NEI | 2005NEI
13045 | Carroll | 948011 | 04500008 | 30119CPPRDCENTR | Southwire Company -Carrollton | 331420 | Copper Rolling, Drawing, Extruding, and Alloying |  | 33.5602 | -85.0674 | OP | 2023 | MUP3 | Unclassified |  | 1.33 | TON/HR |  | PS | 2019 | 1 | 39999999 | Industrial Processes - NEC |  |  | PS | 2019 | 10179 | TON |  |  | 8736 | 0 |  |  | PM2.5 Primary (Filt + Cond) | CAP |  | .16 | TON | [6 empty] | 2005NEI | 2005NEI
13045 | Carroll | 948011 | 04500008 | 30119CPPRDCENTR | Southwire Company -Carrollton | 331420 | Copper Rolling, Drawing, Extruding, and Alloying |  | 33.5602 | -85.0674 | OP | 2023 | MUP4 | Unclassified |  | .4 | TON/HR |  | PS | 2019 | 1 | 39999999 | Industrial Processes - NEC |  |  | PS | 2019 | 8986.400390625 | TON |  |  | 8736 | 0 |  |  | PM2.5 Primary (Filt + Cond) | CAP |  | .868609484 | TON | [6 empty] | 2005NEI | 2005NEI
13045 | Carroll | 948011 | 04500008 | 30119CPPRDCENTR | Southwire Company -Carrollton | 331420 | Copper Rolling, Drawing, Extruding, and Alloying |  | 33.5602 | -85.0674 | OP | 2023 | MUP5 | Unclassified |  | 1.33 | TON/HR |  | PS | 2019 | 1 | 39999999 | Industrial Processes - NEC |  |  | PS | 2019 | 12425 | TON |  |  | 8736 | 0 |  |  | Volatile Organic Compounds | CAP |  | 7.14 | TON | 1.15 | LB | TON |  |  |  | 2005NEI | 2005NEI
13045 | Carroll | 948011 | 04500008 | 30119CPPRDCENTR | Southwire Company -Carrollton | 331420 | Copper Rolling, Drawing, Extruding, and Alloying |  | 33.5602 | -85.0674 | OP | 2023 | MBW3 | Unclassified |  | 1.81 | TON/HR |  | PS | 2019 | 1 | 39999999 | Industrial Processes - NEC |  |  | PS | 2019 | 9398 | TON |  |  | 7435 | 0 |  |  | PM Filterable/Total Suspended Particulate Matter (TSP) | CAP |  | 1.1641957 | TON | [6 empty] | 2005NEI | 2005NEI
13045 | Carroll | 948011 | 04500008 | 30119CPPRDCENTR | Southwire Company -Carrollton | 331420 | Copper Rolling, Drawing, Extruding, and Alloying |  | 33.5602 | -85.0674 | OP | 2023 | MBW4 | Unclassified |  | 3.96 | TON/HR |  | PS | 2019 | 1 | 39999999 | Industrial Processes - NEC |  |  | PS | 2019 | 59300 | TON |  |  | 8736 | 0 |  |  | Volatile Organic Compounds | CAP |  | 2.95 | TON | .1 | LB | TON |  |  |  | 2005NEI | 2005NEI
13045 | Carroll | 948011 | 04500008 | 30119CPPRDCENTR | Southwire Company -Carrollton | 331420 | Copper Rolling, Drawing, Extruding, and Alloying |  | 33.5602 | -85.0674 | OP | 2023 | MUP1 | Unclassified |  | 1.73 | TON/HR |  | PS | 2019 | 1 | 39999999 | Industrial Processes - NEC |  |  | PS | 2019 | 13514.2001953125 | TON |  |  | 8736 | 0 |  |  | PM Condensible | CAP |  | 1.34658146 | TON | [6 empty] | 2005NEI | 2005NEI
13045 | Carroll | 948011 | 04500008 | 30119CPPRDCENTR | Southwire Company -Carrollton | 331420 | Copper Rolling, Drawing, Extruding, and Alloying |  | 33.5602 | -85.0674 | OP | 2023 | MUP1 | Unclassified |  | 1.73 | TON/HR |  | PS | 2019 | 1 | 39999999 | Industrial Processes - NEC |  |  | PS | 2019 | 13514.2001953125 | TON |  |  | 8736 | 0 |  |  | PM Filterable/Total Suspended Particulate Matter (TSP) | CAP |  | 4.06341854 | TON | [6 empty] | 2005NEI | 2005NEI
13045 | Carroll | 948011 | 04500008 | 30119CPPRDCENTR | Southwire Company -Carrollton | 331420 | Copper Rolling, Drawing, Extruding, and Alloying |  | 33.5602 | -85.0674 | OP | 2023 | MUP1 | Unclassified |  | 1.73 | TON/HR |  | PS | 2019 | 1 | 39999999 | Industrial Processes - NEC |  |  | PS | 2019 | 13514.2001953125 | TON |  |  | 8736 | 0 |  |  | PM Primary (Filt + Cond) | CAP |  | 5.41 | TON | [6 empty] | 2005NEI | 2005NEI
13045 | Carroll | 948011 | 04500008 | 30119CPPRDCENTR | Southwire Company -Carrollton | 331420 | Copper Rolling, Drawing, Extruding, and Alloying |  | 33.5602 | -85.0674 | OP | 2023 | MUP1 | Unclassified |  | 1.73 | TON/HR |  | PS | 2019 | 1 | 39999999 | Industrial Processes - NEC |  |  | PS | 2019 | 13514.2001953125 | TON |  |  | 8736 | 0 |  |  | PM10 Filterable | CAP |  | 2.45358647979437 | TON | [6 empty] | 2005NEI | 2005NEI
13045 | Carroll | 948011 | 04500008 | 30119CPPRDCENTR | Southwire Company -Carrollton | 331420 | Copper Rolling, Drawing, Extruding, and Alloying |  | 33.5602 | -85.0674 | OP | 2023 | MUP1 | Unclassified |  | 1.73 | TON/HR |  | PS | 2019 | 1 | 39999999 | Industrial Processes - NEC |  |  | PS | 2019 | 13514.2001953125 | TON |  |  | 8736 | 0 |  |  | PM10 Primary (Filt + Cond) | CAP |  | 3.80016793979437 | TON | [6 empty] | 2005NEI | 2005NEI
13045 | Carroll | 948011 | 04500008 | 30119CPPRDCENTR | Southwire Company -Carrollton | 331420 | Copper Rolling, Drawing, Extruding, and Alloying |  | 33.5602 | -85.0674 | OP | 2023 | MUP1 | Unclassified |  | 1.73 | TON/HR |  | PS | 2019 | 1 | 39999999 | Industrial Processes - NEC |  |  | PS | 2019 | 13514.2001953125 | TON |  |  | 8736 | 0 |  |  | PM2.5 Filterable | CAP |  | 1.79181096382257 | TON | [6 empty] | 2005NEI | 2005NEI
13045 | Carroll | 948011 | 04500008 | 30119CPPRDCENTR | Southwire Company -Carrollton | 331420 | Copper Rolling, Drawing, Extruding, and Alloying |  | 33.5602 | -85.0674 | OP | 2023 | MUP1 | Unclassified |  | 1.73 | TON/HR |  | PS | 2019 | 1 | 39999999 | Industrial Processes - NEC |  |  | PS | 2019 | 13514.2001953125 | TON |  |  | 8736 | 0 |  |  | PM2.5 Primary (Filt + Cond) | CAP |  | 3.13839242382257 | TON | [6 empty] | 2005NEI | 2005NEI
13045 | Carroll | 948011 | 04500008 | 30119CPPRDCENTR | Southwire Company -Carrollton | 331420 | Copper Rolling, Drawing, Extruding, and Alloying |  | 33.5602 | -85.0674 | OP | 2023 | MBW6 | Unclassified |  | 12.6 | TON/HR |  | PS | 2019 | 1 | 39999999 | Industrial Processes - NEC |  |  | PS | 2019 | 186327 | TON |  |  | 8736 | 0 |  |  | PM Primary (Filt + Cond) | CAP |  | 2 | TON | [6 empty] | 2005NEI | 2005NEI
13045 | Carroll | 948011 | 04500008 | 30119CPPRDCENTR | Southwire Company -Carrollton | 331420 | Copper Rolling, Drawing, Extruding, and Alloying |  | 33.5602 | -85.0674 | OP | 2023 | MBW3 | Unclassified |  | 1.81 | TON/HR |  | PS | 2019 | 1 | 39999999 | Industrial Processes - NEC |  |  | PS | 2019 | 9398 | TON |  |  | 7435 | 0 |  |  | PM Condensible | CAP |  | .3858043 | TON | [6 empty] | 2005NEI | 2005NEI
13045 | Carroll | 948011 | 04500008 | 30119CPPRDCENTR | Southwire Company -Carrollton | 331420 | Copper Rolling, Drawing, Extruding, and Alloying |  | 33.5602 | -85.0674 | OP | 2023 | MBW6 | Unclassified |  | 12.6 | TON/HR |  | PS | 2019 | 1 | 39999999 | Industrial Processes - NEC |  |  | PS | 2019 | 186327 | TON |  |  | 8736 | 0 |  |  | PM10 Primary (Filt + Cond) | CAP |  | 2 | TON | [6 empty] | 2005NEI | 2005NEI
13045 | Carroll | 948011 | 04500008 | 30119CPPRDCENTR | Southwire Company -Carrollton | 331420 | Copper Rolling, Drawing, Extruding, and Alloying |  | 33.5602 | -85.0674 | OP | 2023 | MBW6 | Unclassified |  | 12.6 | TON/HR |  | PS | 2019 | 1 | 39999999 | Industrial Processes - NEC |  |  | PS | 2019 | 186327 | TON |  |  | 8736 | 0 |  |  | Volatile Organic Compounds | CAP |  | 3.63 | TON | .04 | LB | TON |  |  |  | 2005NEI | 2005NEI
13045 | Carroll | 948011 | 04500008 | 30119CPPRDCENTR | Southwire Company -Carrollton | 331420 | Copper Rolling, Drawing, Extruding, and Alloying |  | 33.5602 | -85.0674 | OP | 2023 | MBW4 | Unclassified |  | 3.96 | TON/HR |  | PS | 2019 | 1 | 39999999 | Industrial Processes - NEC |  |  | PS | 2019 | 59300 | TON |  |  | 8736 | 0 |  |  | PM Condensible | CAP |  | 2.43430068 | TON | [6 empty] | 2005NEI | 2005NEI
13045 | Carroll | 948011 | 04500008 | 30119CPPRDCENTR | Southwire Company -Carrollton | 331420 | Copper Rolling, Drawing, Extruding, and Alloying |  | 33.5602 | -85.0674 | OP | 2023 | MBW4 | Unclassified |  | 3.96 | TON/HR |  | PS | 2019 | 1 | 39999999 | Industrial Processes - NEC |  |  | PS | 2019 | 59300 | TON |  |  | 8736 | 0 |  |  | PM Filterable/Total Suspended Particulate Matter (TSP) | CAP |  | 7.34569932 | TON | [6 empty] | 2005NEI | 2005NEI
13045 | Carroll | 948011 | 04500008 | 30119CPPRDCENTR | Southwire Company -Carrollton | 331420 | Copper Rolling, Drawing, Extruding, and Alloying |  | 33.5602 | -85.0674 | OP | 2023 | MBW4 | Unclassified |  | 3.96 | TON/HR |  | PS | 2019 | 1 | 39999999 | Industrial Processes - NEC |  |  | PS | 2019 | 59300 | TON |  |  | 8736 | 0 |  |  | PM Primary (Filt + Cond) | CAP |  | 9.78 | TON | [6 empty] | 2005NEI | 2005NEI
13045 | Carroll | 948011 | 04500008 | 30119CPPRDCENTR | Southwire Company -Carrollton | 331420 | Copper Rolling, Drawing, Extruding, and Alloying |  | 33.5602 | -85.0674 | OP | 2023 | MBW4 | Unclassified |  | 3.96 | TON/HR |  | PS | 2019 | 1 | 39999999 | Industrial Processes - NEC |  |  | PS | 2019 | 59300 | TON |  |  | 8736 | 0 |  |  | PM10 Filterable | CAP |  | 5.8031024628 | TON | [6 empty] | 2005NEI | 2005NEI
13045 | Carroll | 948011 | 04500008 | 30119CPPRDCENTR | Southwire Company -Carrollton | 331420 | Copper Rolling, Drawing, Extruding, and Alloying |  | 33.5602 | -85.0674 | OP | 2023 | MBW4 | Unclassified |  | 3.96 | TON/HR |  | PS | 2019 | 1 | 39999999 | Industrial Processes - NEC |  |  | PS | 2019 | 59300 | TON |  |  | 8736 | 0 |  |  | PM10 Primary (Filt + Cond) | CAP |  | 8.2374031428 | TON | [6 empty] | 2005NEI | 2005NEI
13045 | Carroll | 948011 | 04500008 | 30119CPPRDCENTR | Southwire Company -Carrollton | 331420 | Copper Rolling, Drawing, Extruding, and Alloying |  | 33.5602 | -85.0674 | OP | 2023 | MBW4 | Unclassified |  | 3.96 | TON/HR |  | PS | 2019 | 1 | 39999999 | Industrial Processes - NEC |  |  | PS | 2019 | 59300 | TON |  |  | 8736 | 0 |  |  | PM2.5 Filterable | CAP |  | 3.305564694 | TON | [6 empty] | 2005NEI | 2005NEI
13045 | Carroll | 948011 | 04500008 | 30119CPPRDCENTR | Southwire Company -Carrollton | 331420 | Copper Rolling, Drawing, Extruding, and Alloying |  | 33.5602 | -85.0674 | OP | 2023 | MBW4 | Unclassified |  | 3.96 | TON/HR |  | PS | 2019 | 1 | 39999999 | Industrial Processes - NEC |  |  | PS | 2019 | 59300 | TON |  |  | 8736 | 0 |  |  | PM2.5 Primary (Filt + Cond) | CAP |  | 5.739865374 | TON | [6 empty] | 2005NEI | 2005NEI
13045 | Carroll | 948011 | 04500008 | 30119CPPRDCENTR | Southwire Company -Carrollton | 331420 | Copper Rolling, Drawing, Extruding, and Alloying |  | 33.5602 | -85.0674 | OP | 2023 | MBW6 | Unclassified |  | 12.6 | TON/HR |  | PS | 2019 | 1 | 39999999 | Industrial Processes - NEC |  |  | PS | 2019 | 186327 | TON |  |  | 8736 | 0 |  |  | PM2.5 Primary (Filt + Cond) | CAP |  | 2 | TON | [6 empty] | 2005NEI | 2005NEI
13045 | Carroll | 948011 | 04500008 | 30119CPPRDCENTR | Southwire Company -Carrollton | 331420 | Copper Rolling, Drawing, Extruding, and Alloying |  | 33.5602 | -85.0674 | OP | 2023 | T403 | Turbine |  | 120 | E6BTU/HR |  | OP |  | 1 | 20300202 | Fuel Comb - Comm/Institutional - Natural Gas |  |  | OP |  | .813700020313263 | E6FT3 |  |  | 17 | 1000 |  |  | Volatile Organic Compounds | CAP |  | .001 | TON | 2.41 | LB | E6FT3 |  |  |  | 2005NEI | 2005NEI
13045 | Carroll | 948011 | 04500008 | 30119CPPRDCENTR | Southwire Company -Carrollton | 331420 | Copper Rolling, Drawing, Extruding, and Alloying |  | 33.5602 | -85.0674 | OP | 2023 | P205 | Unclassified |  |  |  |  | OP |  | 1 | 39999999 | Industrial Processes - NEC |  |  | OP |  | 74 | GAL |  |  | 300 | 0 |  |  | PM Condensible | CAP |  | .00248906 | TON | [6 empty] | 2005NEI | 2005NEI
13045 | Carroll | 948011 | 04500008 | 30119CPPRDCENTR | Southwire Company -Carrollton | 331420 | Copper Rolling, Drawing, Extruding, and Alloying |  | 33.5602 | -85.0674 | OP | 2023 | P205 | Unclassified |  |  |  |  | OP |  | 1 | 39999999 | Industrial Processes - NEC |  |  | OP |  | 74 | GAL |  |  | 300 | 0 |  |  | PM10 Filterable | CAP |  | .00453527999961991 | TON | [6 empty] | 2005NEI | 2005NEI
13045 | Carroll | 948011 | 04500008 | 30119CPPRDCENTR | Southwire Company -Carrollton | 331420 | Copper Rolling, Drawing, Extruding, and Alloying |  | 33.5602 | -85.0674 | OP | 2023 | F438 | Other/Small Combustion | SCRM Misc Combustion Sources | 19.7 | E6BTU/HR |  | OP | 2023 | 1 | 39999999 | Industrial Processes - NEC |  |  | OP |  | 417.190002441406 | E6FT3 |  |  | 7234 | 1000 |  |  | PM10 Primary (Filt + Cond) | CAP |  | 1.585 | TON | [6 empty] | 2005NEI | 2005NEI
13045 | Carroll | 948011 | 04500008 | 30119CPPRDCENTR | Southwire Company -Carrollton | 331420 | Copper Rolling, Drawing, Extruding, and Alloying |  | 33.5602 | -85.0674 | OP | 2023 | F438 | Other/Small Combustion | SCRM Misc Combustion Sources | 19.7 | E6BTU/HR |  | OP | 2023 | 1 | 39999999 | Industrial Processes - NEC |  |  | OP |  | 417.190002441406 | E6FT3 |  |  | 7234 | 1000 |  |  | PM2.5 Primary (Filt + Cond) | CAP |  | 1.585 | TON | [6 empty] | 2005NEI | 2005NEI
13045 | Carroll | 948011 | 04500008 | 30119CPPRDCENTR | Southwire Company -Carrollton | 331420 | Copper Rolling, Drawing, Extruding, and Alloying |  | 33.5602 | -85.0674 | OP | 2023 | F438 | Other/Small Combustion | SCRM Misc Combustion Sources | 19.7 | E6BTU/HR |  | OP | 2023 | 1 | 39999999 | Industrial Processes - NEC |  |  | OP |  | 417.190002441406 | E6FT3 |  |  | 7234 | 1000 |  |  | Sulfur Dioxide | CAP |  | .125 | TON | .6 | LB | E6FT3 |  |  |  | 2005NEI | 2005NEI
13045 | Carroll | 948011 | 04500008 | 30119CPPRDCENTR | Southwire Company -Carrollton | 331420 | Copper Rolling, Drawing, Extruding, and Alloying |  | 33.5602 | -85.0674 | OP | 2023 | F438 | Other/Small Combustion | SCRM Misc Combustion Sources | 19.7 | E6BTU/HR |  | OP | 2023 | 1 | 39999999 | Industrial Processes - NEC |  |  | OP |  | 417.190002441406 | E6FT3 |  |  | 7234 | 1000 |  |  | Volatile Organic Compounds | CAP |  | 1.147 | TON | 5.5 | LB | E6FT3 |  |  |  | 2005NEI | 2005NEI
13045 | Carroll | 948011 | 04500008 | 30119CPPRDCENTR | Southwire Company -Carrollton | 331420 | Copper Rolling, Drawing, Extruding, and Alloying |  | 33.5602 | -85.0674 | OP | 2023 | P305 | Other process equipment | MSG Empire Shot Blasting Machine P305 | .56 | TON/HR |  | OP | 2023 | 1 | 30900202 | Industrial Processes - NEC |  |  | OP |  | .400000005960464 | TON |  |  | 8736 | 0 |  |  | PM Condensible | CAP |  | .000248906 | TON | [6 empty] | 2005NEI | 2005NEI
13045 | Carroll | 948011 | 04500008 | 30119CPPRDCENTR | Southwire Company -Carrollton | 331420 | Copper Rolling, Drawing, Extruding, and Alloying |  | 33.5602 | -85.0674 | OP | 2023 | P305 | Other process equipment | MSG Empire Shot Blasting Machine P305 | .56 | TON/HR |  | OP | 2023 | 1 | 30900202 | Industrial Processes - NEC |  |  | OP |  | .400000005960464 | TON |  |  | 8736 | 0 |  |  | PM Filterable/Total Suspended Particulate Matter (TSP) | CAP |  | .000751094 | TON | [6 empty] | 2005NEI | 2005NEI
13045 | Carroll | 948011 | 04500008 | 30119CPPRDCENTR | Southwire Company -Carrollton | 331420 | Copper Rolling, Drawing, Extruding, and Alloying |  | 33.5602 | -85.0674 | OP | 2023 | P305 | Other process equipment | MSG Empire Shot Blasting Machine P305 | .56 | TON/HR |  | OP | 2023 | 1 | 30900202 | Industrial Processes - NEC |  |  | OP |  | .400000005960464 | TON |  |  | 8736 | 0 |  |  | PM10 Filterable | CAP |  | .000453527999961991 | TON | [6 empty] | 2005NEI | 2005NEI
13045 | Carroll | 948011 | 04500008 | 30119CPPRDCENTR | Southwire Company -Carrollton | 331420 | Copper Rolling, Drawing, Extruding, and Alloying |  | 33.5602 | -85.0674 | OP | 2023 | P305 | Other process equipment | MSG Empire Shot Blasting Machine P305 | .56 | TON/HR |  | OP | 2023 | 1 | 30900202 | Industrial Processes - NEC |  |  | OP |  | .400000005960464 | TON |  |  | 8736 | 0 |  |  | PM10 Primary (Filt + Cond) | CAP |  | .000702433999961991 | TON | [6 empty] | 2005NEI | 2005NEI
13045 | Carroll | 948011 | 04500008 | 30119CPPRDCENTR | Southwire Company -Carrollton | 331420 | Copper Rolling, Drawing, Extruding, and Alloying |  | 33.5602 | -85.0674 | OP | 2023 | F438 | Other/Small Combustion | SCRM Misc Combustion Sources | 19.7 | E6BTU/HR |  | OP | 2023 | 1 | 39999999 | Industrial Processes - NEC |  |  | OP |  | 417.190002441406 | E6FT3 |  |  | 7234 | 1000 |  |  | PM Primary (Filt + Cond) | CAP |  | 1.585 | TON | [6 empty] | 2005NEI | 2005NEI
13045 | Carroll | 948011 | 04500008 | 30119CPPRDCENTR | Southwire Company -Carrollton | 331420 | Copper Rolling, Drawing, Extruding, and Alloying |  | 33.5602 | -85.0674 | OP | 2023 | P305 | Other process equipment | MSG Empire Shot Blasting Machine P305 | .56 | TON/HR |  | OP | 2023 | 1 | 30900202 | Industrial Processes - NEC |  |  | OP |  | .400000005960464 | TON |  |  | 8736 | 0 |  |  | PM2.5 Primary (Filt + Cond) | CAP |  | .000454122289575562 | TON | [6 empty] | 2005NEI | 2005NEI
13045 | Carroll | 948011 | 04500008 | 30119CPPRDCENTR | Southwire Company -Carrollton | 331420 | Copper Rolling, Drawing, Extruding, and Alloying |  | 33.5602 | -85.0674 | OP | 2023 | P305 | Other process equipment | MSG Empire Shot Blasting Machine P305 | .56 | TON/HR |  | OP | 2023 | 1 | 30900202 | Industrial Processes - NEC |  |  | OP |  | .400000005960464 | TON |  |  | 8736 | 0 |  |  | PM2.5 Filterable | CAP |  | .000205216289575562 | TON | [6 empty] | 2005NEI | 2005NEI
13045 | Carroll | 948011 | 04500008 | 30119CPPRDCENTR | Southwire Company -Carrollton | 331420 | Copper Rolling, Drawing, Extruding, and Alloying |  | 33.5602 | -85.0674 | OP | 2023 | F409 | Furnace | SCRM Rod Mill Shaft Furnace F409 | 144 | E3LB/HR |  | OP | 2023 | 1 | 39999999 | Industrial Processes - NEC |  |  | OP |  | 386577 | TON |  |  | 7234 | 0 |  |  | PM Condensible | CAP |  | 7.5235142263776 | TON | [6 empty] | 2005NEI | 2005NEI
13045 | Carroll | 948011 | 04500008 | 30119CPPRDCENTR | Southwire Company -Carrollton | 331420 | Copper Rolling, Drawing, Extruding, and Alloying |  | 33.5602 | -85.0674 | OP | 2023 | F409 | Furnace | SCRM Rod Mill Shaft Furnace F409 | 144 | E3LB/HR |  | OP | 2023 | 1 | 39999999 | Industrial Processes - NEC |  |  | OP |  | 386577 | TON |  |  | 7234 | 0 |  |  | PM Primary (Filt + Cond) | CAP |  | 21.232 | TON | [6 empty] | 2005NEI | 2005NEI
13045 | Carroll | 948011 | 04500008 | 30119CPPRDCENTR | Southwire Company -Carrollton | 331420 | Copper Rolling, Drawing, Extruding, and Alloying |  | 33.5602 | -85.0674 | OP | 2023 | F409 | Furnace | SCRM Rod Mill Shaft Furnace F409 | 144 | E3LB/HR |  | OP | 2023 | 1 | 39999999 | Industrial Processes - NEC |  |  | OP |  | 386577 | TON |  |  | 7234 | 0 |  |  | PM10 Filterable | CAP |  | 13.7084857736224 | TON | [6 empty] | 2005NEI | 2005NEI
13045 | Carroll | 948011 | 04500008 | 30119CPPRDCENTR | Southwire Company -Carrollton | 331420 | Copper Rolling, Drawing, Extruding, and Alloying |  | 33.5602 | -85.0674 | OP | 2023 | F409 | Furnace | SCRM Rod Mill Shaft Furnace F409 | 144 | E3LB/HR |  | OP | 2023 | 1 | 39999999 | Industrial Processes - NEC |  |  | OP |  | 386577 | TON |  |  | 7234 | 0 |  |  | PM10 Primary (Filt + Cond) | CAP |  | 21.232 | TON | [6 empty] | 2005NEI | 2005NEI
13045 | Carroll | 948011 | 04500008 | 30119CPPRDCENTR | Southwire Company -Carrollton | 331420 | Copper Rolling, Drawing, Extruding, and Alloying |  | 33.5602 | -85.0674 | OP | 2023 | F409 | Furnace | SCRM Rod Mill Shaft Furnace F409 | 144 | E3LB/HR |  | OP | 2023 | 1 | 39999999 | Industrial Processes - NEC |  |  | OP |  | 386577 | TON |  |  | 7234 | 0 |  |  | PM2.5 Filterable | CAP |  | 7.80863113687352 | TON | [6 empty] | 2005NEI | 2005NEI
13045 | Carroll | 948011 | 04500008 | 30119CPPRDCENTR | Southwire Company -Carrollton | 331420 | Copper Rolling, Drawing, Extruding, and Alloying |  | 33.5602 | -85.0674 | OP | 2023 | F409 | Furnace | SCRM Rod Mill Shaft Furnace F409 | 144 | E3LB/HR |  | OP | 2023 | 1 | 39999999 | Industrial Processes - NEC |  |  | OP |  | 386577 | TON |  |  | 7234 | 0 |  |  | PM2.5 Primary (Filt + Cond) | CAP |  | 15.3321453632511 | TON | [6 empty] | 2005NEI | 2005NEI
13045 | Carroll | 948011 | 04500008 | 30119CPPRDCENTR | Southwire Company -Carrollton | 331420 | Copper Rolling, Drawing, Extruding, and Alloying |  | 33.5602 | -85.0674 | OP | 2023 | F409 | Furnace | SCRM Rod Mill Shaft Furnace F409 | 144 | E3LB/HR |  | OP | 2023 | 1 | 39999999 | Industrial Processes - NEC |  |  | OP |  | 386577 | TON |  |  | 7234 | 0 |  |  | Sulfur Dioxide | CAP |  | 4.639 | TON | .02 | LB | TON |  |  |  | 2005NEI | 2005NEI
13045 | Carroll | 948011 | 04500008 | 30119CPPRDCENTR | Southwire Company -Carrollton | 331420 | Copper Rolling, Drawing, Extruding, and Alloying |  | 33.5602 | -85.0674 | OP | 2023 | P305 | Other process equipment | MSG Empire Shot Blasting Machine P305 | .56 | TON/HR |  | OP | 2023 | 1 | 30900202 | Industrial Processes - NEC |  |  | OP |  | .400000005960464 | TON |  |  | 8736 | 0 |  |  | PM Primary (Filt + Cond) | CAP |  | .001 | TON | [6 empty] | 2005NEI | 2005NEI
13045 | Carroll | 948011 | 04500008 | 30119CPPRDCENTR | Southwire Company -Carrollton | 331420 | Copper Rolling, Drawing, Extruding, and Alloying |  | 33.5602 | -85.0674 | OP | 2023 | P205 | Unclassified |  |  |  |  | OP |  | 1 | 39999999 | Industrial Processes - NEC |  |  | OP |  | 74 | GAL |  |  | 300 | 0 |  |  | PM Primary (Filt + Cond) | CAP |  | .01 | TON | [6 empty] | 2005NEI | 2005NEI
13045 | Carroll | 948011 | 04500008 | 30119CPPRDCENTR | Southwire Company -Carrollton | 331420 | Copper Rolling, Drawing, Extruding, and Alloying |  | 33.5602 | -85.0674 | OP | 2023 | F438 | Other/Small Combustion | SCRM Misc Combustion Sources | 19.7 | E6BTU/HR |  | OP | 2023 | 1 | 39999999 | Industrial Processes - NEC |  |  | OP |  | 417.190002441406 | E6FT3 |  |  | 7234 | 1000 |  |  | Nitrogen Oxides | CAP |  | 20.86 | TON | 100 | LB | E6FT3 |  |  |  | 2005NEI | 2005NEI
13045 | Carroll | 948011 | 04500008 | 30119CPPRDCENTR | Southwire Company -Carrollton | 331420 | Copper Rolling, Drawing, Extruding, and Alloying |  | 33.5602 | -85.0674 | OP | 2023 | F438 | Other/Small Combustion | SCRM Misc Combustion Sources | 19.7 | E6BTU/HR |  | OP | 2023 | 2 | 39999999 | Industrial Processes - NEC |  |  | OP |  | 102.291000366211 | GAL |  |  | 7234 | 91.6 |  |  | Volatile Organic Compounds | CAP |  | .026 | TON | .5 | LB | E3GAL |  |  |  | 2005NEI | 2005NEI
13045 | Carroll | 948011 | 04500008 | 30119CPPRDCENTR | Southwire Company -Carrollton | 331420 | Copper Rolling, Drawing, Extruding, and Alloying |  | 33.5602 | -85.0674 | OP | 2023 | P205 | Unclassified |  |  |  |  | OP |  | 1 | 39999999 | Industrial Processes - NEC |  |  | OP |  | 74 | GAL |  |  | 300 | 0 |  |  | PM2.5 Filterable | CAP |  | .00303927922535958 | TON | [6 empty] | 2005NEI | 2005NEI
13045 | Carroll | 948011 | 04500008 | 30119CPPRDCENTR | Southwire Company -Carrollton | 331420 | Copper Rolling, Drawing, Extruding, and Alloying |  | 33.5602 | -85.0674 | OP | 2023 | P205 | Unclassified |  |  |  |  | OP |  | 1 | 39999999 | Industrial Processes - NEC |  |  | OP |  | 74 | GAL |  |  | 300 | 0 |  |  | PM2.5 Primary (Filt + Cond) | CAP |  | .00552833922535958 | TON | [6 empty] | 2005NEI | 2005NEI
13045 | Carroll | 948011 | 04500008 | 30119CPPRDCENTR | Southwire Company -Carrollton | 331420 | Copper Rolling, Drawing, Extruding, and Alloying |  | 33.5602 | -85.0674 | OP | 2023 | P205 | Unclassified |  |  |  |  | OP |  | 1 | 39999999 | Industrial Processes - NEC |  |  | OP |  | 74 | GAL |  |  | 300 | 0 |  |  | PM Filterable/Total Suspended Particulate Matter (TSP) | CAP |  | .00751094 | TON | [6 empty] | 2005NEI | 2005NEI
13045 | Carroll | 948011 | 04500008 | 30119CPPRDCENTR | Southwire Company -Carrollton | 331420 | Copper Rolling, Drawing, Extruding, and Alloying |  | 33.5602 | -85.0674 | OP | 2023 | P205 | Unclassified |  |  |  |  | OP |  | 1 | 39999999 | Industrial Processes - NEC |  |  | OP |  | 74 | GAL |  |  | 300 | 0 |  |  | PM10 Primary (Filt + Cond) | CAP |  | .00702433999961991 | TON | [6 empty] | 2005NEI | 2005NEI
13045 | Carroll | 948011 | 04500008 | 30119CPPRDCENTR | Southwire Company -Carrollton | 331420 | Copper Rolling, Drawing, Extruding, and Alloying |  | 33.5602 | -85.0674 | OP | 2023 | P205 | Unclassified |  |  |  |  | OP |  | 1 | 39999999 | Industrial Processes - NEC |  |  | OP |  | 74 | GAL |  |  | 300 | 0 |  |  | Volatile Organic Compounds | CAP |  | .13 | TON | 3.42 | LB | GAL |  |  |  | 2005NEI | 2005NEI
13045 | Carroll | 948011 | 04500008 | 30119CPPRDCENTR | Southwire Company -Carrollton | 331420 | Copper Rolling, Drawing, Extruding, and Alloying |  | 33.5602 | -85.0674 | OP | 2023 | P232 | Unclassified |  | 1.20000005 | E6BTU/HR |  | OP |  | 1 | 39999999 | Industrial Processes - NEC |  |  | OP |  | 10.5 | E6FT3 |  |  | 1176 | 1000 |  |  | Carbon Monoxide | CAP |  | .441 | TON | 84 | LB | E6FT3 |  |  |  | 2005NEI | 2005NEI
13045 | Carroll | 948011 | 04500008 | 30119CPPRDCENTR | Southwire Company -Carrollton | 331420 | Copper Rolling, Drawing, Extruding, and Alloying |  | 33.5602 | -85.0674 | OP | 2023 | P232 | Unclassified |  | 1.20000005 | E6BTU/HR |  | OP |  | 1 | 39999999 | Industrial Processes - NEC |  |  | OP |  | 10.5 | E6FT3 |  |  | 1176 | 1000 |  |  | Nitrogen Oxides | CAP |  | .525 | TON | 100 | LB | E6FT3 |  |  |  | 2005NEI | 2005NEI
13045 | Carroll | 948011 | 04500008 | 30119CPPRDCENTR | Southwire Company -Carrollton | 331420 | Copper Rolling, Drawing, Extruding, and Alloying |  | 33.5602 | -85.0674 | OP | 2023 | T403 | Turbine |  | 120 | E6BTU/HR |  | OP |  | 1 | 20300202 | Fuel Comb - Comm/Institutional - Natural Gas |  |  | OP |  | .813700020313263 | E6FT3 |  |  | 17 | 1000 |  |  | Sulfur Dioxide | CAP |  | .001 | TON | 3.47 | LB | E6FT3 |  |  |  | 2005NEI | 2005NEI
13045 | Carroll | 948011 | 04500008 | 30119CPPRDCENTR | Southwire Company -Carrollton | 331420 | Copper Rolling, Drawing, Extruding, and Alloying |  | 33.5602 | -85.0674 | OP | 2023 | F438 | Other/Small Combustion | SCRM Misc Combustion Sources | 19.7 | E6BTU/HR |  | OP | 2023 | 1 | 39999999 | Industrial Processes - NEC |  |  | OP |  | 417.190002441406 | E6FT3 |  |  | 7234 | 1000 |  |  | Carbon Monoxide | CAP |  | 17.522 | TON | 84 | LB | E6FT3 |  |  |  | 2005NEI | 2005NEI
13045 | Carroll | 948011 | 04500008 | 30119CPPRDCENTR | Southwire Company -Carrollton | 331420 | Copper Rolling, Drawing, Extruding, and Alloying |  | 33.5602 | -85.0674 | OP | 2023 | P232 | Unclassified |  | 1.20000005 | E6BTU/HR |  | OP |  | 1 | 39999999 | Industrial Processes - NEC |  |  | OP |  | 10.5 | E6FT3 |  |  | 1176 | 1000 |  |  | PM2.5 Primary (Filt + Cond) | CAP |  | .04 | TON | [6 empty] | 2005NEI | 2005NEI
13045 | Carroll | 948011 | 04500008 | 30119CPPRDCENTR | Southwire Company -Carrollton | 331420 | Copper Rolling, Drawing, Extruding, and Alloying |  | 33.5602 | -85.0674 | OP | 2023 | P232 | Unclassified |  | 1.20000005 | E6BTU/HR |  | OP |  | 1 | 39999999 | Industrial Processes - NEC |  |  | OP |  | 10.5 | E6FT3 |  |  | 1176 | 1000 |  |  | PM10 Primary (Filt + Cond) | CAP |  | .04 | TON | [6 empty] | 2005NEI | 2005NEI
13045 | Carroll | 948011 | 04500008 | 30119CPPRDCENTR | Southwire Company -Carrollton | 331420 | Copper Rolling, Drawing, Extruding, and Alloying |  | 33.5602 | -85.0674 | OP | 2023 | P232 | Unclassified |  | 1.20000005 | E6BTU/HR |  | OP |  | 1 | 39999999 | Industrial Processes - NEC |  |  | OP |  | 10.5 | E6FT3 |  |  | 1176 | 1000 |  |  | Volatile Organic Compounds | CAP |  | .029 | TON | 5.5 | LB | E6FT3 |  |  |  | 2005NEI | 2005NEI
13045 | Carroll | 948011 | 04500008 | 30119CPPRDCENTR | Southwire Company -Carrollton | 331420 | Copper Rolling, Drawing, Extruding, and Alloying |  | 33.5602 | -85.0674 | OP | 2023 | F438 | Other/Small Combustion | SCRM Misc Combustion Sources | 19.7 | E6BTU/HR |  | OP | 2023 | 2 | 39999999 | Industrial Processes - NEC |  |  | OP |  | 102.291000366211 | GAL |  |  | 7234 | 91.6 |  |  | Carbon Monoxide | CAP |  | .097 | TON | 1.9 | LB | E3GAL |  |  |  | 2005NEI | 2005NEI
13045 | Carroll | 948011 | 04500008 | 30119CPPRDCENTR | Southwire Company -Carrollton | 331420 | Copper Rolling, Drawing, Extruding, and Alloying |  | 33.5602 | -85.0674 | OP | 2023 | F438 | Other/Small Combustion | SCRM Misc Combustion Sources | 19.7 | E6BTU/HR |  | OP | 2023 | 2 | 39999999 | Industrial Processes - NEC |  |  | OP |  | 102.291000366211 | GAL |  |  | 7234 | 91.6 |  |  | Nitrogen Oxides | CAP |  | .716 | TON | 14 | LB | E3GAL |  |  |  | 2005NEI | 2005NEI
13045 | Carroll | 948011 | 04500008 | 30119CPPRDCENTR | Southwire Company -Carrollton | 331420 | Copper Rolling, Drawing, Extruding, and Alloying |  | 33.5602 | -85.0674 | OP | 2023 | F438 | Other/Small Combustion | SCRM Misc Combustion Sources | 19.7 | E6BTU/HR |  | OP | 2023 | 2 | 39999999 | Industrial Processes - NEC |  |  | OP |  | 102.291000366211 | GAL |  |  | 7234 | 91.6 |  |  | PM Primary (Filt + Cond) | CAP |  | .02 | TON | [6 empty] | 2005NEI | 2005NEI
13045 | Carroll | 948011 | 04500008 | 30119CPPRDCENTR | Southwire Company -Carrollton | 331420 | Copper Rolling, Drawing, Extruding, and Alloying |  | 33.5602 | -85.0674 | OP | 2023 | F438 | Other/Small Combustion | SCRM Misc Combustion Sources | 19.7 | E6BTU/HR |  | OP | 2023 | 2 | 39999999 | Industrial Processes - NEC |  |  | OP |  | 102.291000366211 | GAL |  |  | 7234 | 91.6 |  |  | PM10 Primary (Filt + Cond) | CAP |  | .02 | TON | [6 empty] | 2005NEI | 2005NEI
13045 | Carroll | 948011 | 04500008 | 30119CPPRDCENTR | Southwire Company -Carrollton | 331420 | Copper Rolling, Drawing, Extruding, and Alloying |  | 33.5602 | -85.0674 | OP | 2023 | F438 | Other/Small Combustion | SCRM Misc Combustion Sources | 19.7 | E6BTU/HR |  | OP | 2023 | 2 | 39999999 | Industrial Processes - NEC |  |  | OP |  | 102.291000366211 | GAL |  |  | 7234 | 91.6 |  |  | PM2.5 Primary (Filt + Cond) | CAP |  | .02 | TON | [6 empty] | 2005NEI | 2005NEI
13045 | Carroll | 948011 | 04500008 | 30119CPPRDCENTR | Southwire Company -Carrollton | 331420 | Copper Rolling, Drawing, Extruding, and Alloying |  | 33.5602 | -85.0674 | OP | 2023 | F438 | Other/Small Combustion | SCRM Misc Combustion Sources | 19.7 | E6BTU/HR |  | OP | 2023 | 2 | 39999999 | Industrial Processes - NEC |  |  | OP |  | 102.291000366211 | GAL |  |  | 7234 | 91.6 |  |  | Sulfur Dioxide | CAP |  | .001 | TON | .02 | LB | E3GAL |  |  |  | 2005NEI | 2005NEI
13045 | Carroll | 948011 | 04500008 | 30119CPPRDCENTR | Southwire Company -Carrollton | 331420 | Copper Rolling, Drawing, Extruding, and Alloying |  | 33.5602 | -85.0674 | OP | 2023 | P232 | Unclassified |  | 1.20000005 | E6BTU/HR |  | OP |  | 1 | 39999999 | Industrial Processes - NEC |  |  | OP |  | 10.5 | E6FT3 |  |  | 1176 | 1000 |  |  | Sulfur Dioxide | CAP |  | .003 | TON | .6 | LB | E6FT3 |  |  |  | 2005NEI | 2005NEI
13045 | Carroll | 948011 | 04500008 | 30119CPPRDCENTR | Southwire Company -Carrollton | 331420 | Copper Rolling, Drawing, Extruding, and Alloying |  | 33.5602 | -85.0674 | OP | 2023 | P232 | Unclassified |  | 1.20000005 | E6BTU/HR |  | OP |  | 1 | 39999999 | Industrial Processes - NEC |  |  | OP |  | 10.5 | E6FT3 |  |  | 1176 | 1000 |  |  | PM Primary (Filt + Cond) | CAP |  | .04 | TON | [6 empty] | 2005NEI | 2005NEI
13045 | Carroll | 948011 | 04500008 | 30119CPPRDCENTR | Southwire Company -Carrollton | 331420 | Copper Rolling, Drawing, Extruding, and Alloying |  | 33.5602 | -85.0674 | OP | 2023 | P316 | Spray Booth or Coating Line | MSG Spray Paint Booth P316 | .2 | LB/HR |  | OP | 2023 | 1 | 39999999 | Industrial Processes - NEC |  |  | OP |  | 1568.5 | GAL |  |  | 673 | 0 |  |  | PM10 Primary (Filt + Cond) | CAP |  | .13767706399255 | TON | [6 empty] | 2005NEI | 2005NEI
13045 | Carroll | 9754011 |  |  | West Georgia Rgnl - O V | 488119 | Other Airport Operations |  | 33.63103 | -85.15203 | OP | 2011 |  | Open Air Fugitive Source | Aircraft /General Aviation |  |  |  | OP | 2008 |  | 2275050000 | Mobile - Aircraft | General Aviation |  | OP | 2013 | [8 empty] | Benzo[k]Fluoranthene | HAP | HAP-VOC/PAH | .7555344 | LB | [6 empty] | 2005NEI | 2005NEI
13045 | Carroll | 9754011 |  |  | West Georgia Rgnl - O V | 488119 | Other Airport Operations |  | 33.63103 | -85.15203 | OP | 2011 |  | Open Air Fugitive Source | Aircraft /General Aviation |  |  |  | OP | 2008 |  | 2275050000 | Mobile - Aircraft | General Aviation |  | OP | 2013 | [8 empty] | Lead | CAP/HAP | HAP-Metal | 338.964337086946 | LB | [6 empty] | 2005NEI | 2005NEI
13045 | Carroll | 9754011 |  |  | West Georgia Rgnl - O V | 488119 | Other Airport Operations |  | 33.63103 | -85.15203 | OP | 2011 |  | Open Air Fugitive Source | Aircraft /General Aviation |  |  |  | OP | 2008 |  | 2275050000 | Mobile - Aircraft | General Aviation |  | OP | 2013 | [8 empty] | Benzene | HAP | HAP-VOC | 320.5099015944 | LB | [6 empty] | 2005NEI | 2005NEI
13045 | Carroll | 9754011 |  |  | West Georgia Rgnl - O V | 488119 | Other Airport Operations |  | 33.63103 | -85.15203 | OP | 2011 |  | Open Air Fugitive Source | Aircraft /General Aviation |  |  |  | OP | 2008 |  | 2275050000 | Mobile - Aircraft | General Aviation |  | OP | 2013 | [8 empty] | 2,2,4-Trimethylpentane | HAP | HAP-VOC | 2.93292024 | LB | [6 empty] | 2005NEI | 2005NEI
13045 | Carroll | 9754011 |  |  | West Georgia Rgnl - O V | 488119 | Other Airport Operations |  | 33.63103 | -85.15203 | OP | 2011 |  | Open Air Fugitive Source | Aircraft /General Aviation |  |  |  | OP | 2008 |  | 2275050000 | Mobile - Aircraft | General Aviation |  | OP | 2013 | [8 empty] | Benzo[a]Pyrene | HAP | HAP-VOC/PAH | .629626693930402 | LB | [6 empty] | 2005NEI | 2005NEI
13045 | Carroll | 9754011 |  |  | West Georgia Rgnl - O V | 488119 | Other Airport Operations |  | 33.63103 | -85.15203 | OP | 2011 |  | Open Air Fugitive Source | Aircraft /General Aviation |  |  |  | OP | 2008 |  | 2275050000 | Mobile - Aircraft | General Aviation |  | OP | 2013 | [8 empty] | Chrysene | HAP | HAP-VOC/PAH | .629636988480444 | LB | [6 empty] | 2005NEI | 2005NEI
13045 | Carroll | 9754011 |  |  | West Georgia Rgnl - O V | 488119 | Other Airport Operations |  | 33.63103 | -85.15203 | OP | 2011 |  | Open Air Fugitive Source | Aircraft /General Aviation |  |  |  | OP | 2008 |  | 2275050000 | Mobile - Aircraft | General Aviation |  | OP | 2013 | [8 empty] | Acenaphthylene | HAP | HAP-VOC/PAH | 25.9400144 | LB | [6 empty] | 2005NEI | 2005NEI
13045 | Carroll | 9754011 |  |  | West Georgia Rgnl - O V | 488119 | Other Airport Operations |  | 33.63103 | -85.15203 | OP | 2011 |  | Open Air Fugitive Source | Aircraft /General Aviation |  |  |  | OP | 2008 |  | 2275050000 | Mobile - Aircraft | General Aviation |  | OP | 2013 | [8 empty] | Fluoranthene | HAP | HAP-VOC/PAH | 5.72984006776434 | LB | [6 empty] | 2005NEI | 2005NEI
13045 | Carroll | 9754011 |  |  | West Georgia Rgnl - O V | 488119 | Other Airport Operations |  | 33.63103 | -85.15203 | OP | 2011 |  | Open Air Fugitive Source | Aircraft /Air Taxi |  |  |  | OP | 2008 |  | 2275060000 | Mobile - Aircraft | Air Taxis |  | OP | 2013 | [8 empty] | PM2.5 Primary (Filt + Cond) | CAP |  | .0520372125 | TON | [6 empty] | 2005NEI | 2005NEI
13045 | Carroll | 9754011 |  |  | West Georgia Rgnl - O V | 488119 | Other Airport Operations |  | 33.63103 | -85.15203 | OP | 2011 |  | Open Air Fugitive Source | Aircraft /Air Taxi |  |  |  | OP | 2008 |  | 2275060000 | Mobile - Aircraft | Air Taxis |  | OP | 2013 | [8 empty] | Sulfur Dioxide | CAP |  | .001875 | TON | [6 empty] | 2005NEI | 2005NEI
13045 | Carroll | 9754011 |  |  | West Georgia Rgnl - O V | 488119 | Other Airport Operations |  | 33.63103 | -85.15203 | OP | 2011 |  | Open Air Fugitive Source | Aircraft /General Aviation |  |  |  | OP | 2008 |  | 2275050000 | Mobile - Aircraft | General Aviation |  | OP | 2013 | [8 empty] | Phenanthrene | HAP | HAP-VOC/PAH | 15.993794567635 | LB | [6 empty] | 2005NEI | 2005NEI
13045 | Carroll | 9754011 |  |  | West Georgia Rgnl - O V | 488119 | Other Airport Operations |  | 33.63103 | -85.15203 | OP | 2011 |  | Open Air Fugitive Source | Aircraft /General Aviation |  |  |  | OP | 2008 |  | 2275050000 | Mobile - Aircraft | General Aviation |  | OP | 2013 | [8 empty] | Volatile Organic Compounds | CAP |  | 3.6661503 | TON | [6 empty] | 2005NEI | 2005NEI
13045 | Carroll | 9754011 |  |  | West Georgia Rgnl - O V | 488119 | Other Airport Operations |  | 33.63103 | -85.15203 | OP | 2011 |  | Open Air Fugitive Source | Aircraft /Air Taxi |  |  |  | OP | 2008 |  | 2275060000 | Mobile - Aircraft | Air Taxis |  | OP | 2013 | [8 empty] | 1,3-Butadiene | HAP | HAP-VOC | 4.2965879855675 | LB | [6 empty] | 2005NEI | 2005NEI
13045 | Carroll | 9754011 |  |  | West Georgia Rgnl - O V | 488119 | Other Airport Operations |  | 33.63103 | -85.15203 | OP | 2011 |  | Open Air Fugitive Source | Aircraft /Air Taxi |  |  |  | OP | 2008 |  | 2275060000 | Mobile - Aircraft | Air Taxis |  | OP | 2013 | [8 empty] | Pyrene | HAP | HAP-VOC/PAH | .1365794978535282 | LB | [6 empty] | 2005NEI | 2005NEI
13045 | Carroll | 9754011 |  |  | West Georgia Rgnl - O V | 488119 | Other Airport Operations |  | 33.63103 | -85.15203 | OP | 2011 |  | Open Air Fugitive Source | Aircraft /Air Taxi |  |  |  | OP | 2008 |  | 2275060000 | Mobile - Aircraft | Air Taxis |  | OP | 2013 | [8 empty] | Indeno[1,2,3-c,d]Pyrene | HAP | HAP-VOC/PAH | .008808618 | LB | [6 empty] | 2005NEI | 2005NEI
13045 | Carroll | 9754011 |  |  | West Georgia Rgnl - O V | 488119 | Other Airport Operations |  | 33.63103 | -85.15203 | OP | 2011 |  | Open Air Fugitive Source | Aircraft /Air Taxi |  |  |  | OP | 2008 |  | 2275060000 | Mobile - Aircraft | Air Taxis |  | OP | 2013 | [8 empty] | Benzo[k]Fluoranthene | HAP | HAP-VOC/PAH | .013212927 | LB | [6 empty] | 2005NEI | 2005NEI
13045 | Carroll | 9754011 |  |  | West Georgia Rgnl - O V | 488119 | Other Airport Operations |  | 33.63103 | -85.15203 | OP | 2011 |  | Open Air Fugitive Source | Aircraft /Air Taxi |  |  |  | OP | 2008 |  | 2275060000 | Mobile - Aircraft | Air Taxis |  | OP | 2013 | [8 empty] | Formaldehyde | HAP | HAP-VOC | 21.803529572375 | LB | [6 empty] | 2005NEI | 2005NEI
13045 | Carroll | 9754011 |  |  | West Georgia Rgnl - O V | 488119 | Other Airport Operations |  | 33.63103 | -85.15203 | OP | 2011 |  | Open Air Fugitive Source | Aircraft /Air Taxi |  |  |  | OP | 2008 |  | 2275060000 | Mobile - Aircraft | Air Taxis |  | OP | 2013 | [8 empty] | Benz[a]Anthracene | HAP | HAP-VOC/PAH | .01101349196608274 | LB | [6 empty] | 2005NEI | 2005NEI
13045 | Carroll | 9754011 |  |  | West Georgia Rgnl - O V | 488119 | Other Airport Operations |  | 33.63103 | -85.15203 | OP | 2011 |  | Open Air Fugitive Source | Aircraft /Air Taxi |  |  |  | OP | 2008 |  | 2275060000 | Mobile - Aircraft | Air Taxis |  | OP | 2013 | [8 empty] | Mercury | HAP | HAP-Metal | .00000294126356689104 | LB | [6 empty] | 2005NEI | 2005NEI
13045 | Carroll | 9754011 |  |  | West Georgia Rgnl - O V | 488119 | Other Airport Operations |  | 33.63103 | -85.15203 | OP | 2011 |  | Open Air Fugitive Source | Aircraft /Air Taxi |  |  |  | OP | 2008 |  | 2275060000 | Mobile - Aircraft | Air Taxis |  | OP | 2013 | [8 empty] | Acenaphthene | HAP | HAP-VOC/PAH | .08037863925 | LB | [6 empty] | 2005NEI | 2005NEI
13045 | Carroll | 9754011 |  |  | West Georgia Rgnl - O V | 488119 | Other Airport Operations |  | 33.63103 | -85.15203 | OP | 2011 |  | Open Air Fugitive Source | Aircraft /Air Taxi |  |  |  | OP | 2008 |  | 2275060000 | Mobile - Aircraft | Air Taxis |  | OP | 2013 | [8 empty] | Naphthalene | HAP | HAP-VOC | 11.72828690931278 | LB | [6 empty] | 2005NEI | 2005NEI
13045 | Carroll | 9754011 |  |  | West Georgia Rgnl - O V | 488119 | Other Airport Operations |  | 33.63103 | -85.15203 | OP | 2011 |  | Open Air Fugitive Source | Aircraft /Air Taxi |  |  |  | OP | 2008 |  | 2275060000 | Mobile - Aircraft | Air Taxis |  | OP | 2013 | [8 empty] | PM10 Primary (Filt + Cond) | CAP |  | .07541625 | TON | [6 empty] | 2005NEI | 2005NEI
13045 | Carroll | 9754011 |  |  | West Georgia Rgnl - O V | 488119 | Other Airport Operations |  | 33.63103 | -85.15203 | OP | 2011 |  | Open Air Fugitive Source | Aircraft /Air Taxi |  |  |  | OP | 2008 |  | 2275060000 | Mobile - Aircraft | Air Taxis |  | OP | 2013 | [8 empty] | Ethyl Benzene | HAP | HAP-VOC | 4.1996731872 | LB | [6 empty] | 2005NEI | 2005NEI
13045 | Carroll | 9754011 |  |  | West Georgia Rgnl - O V | 488119 | Other Airport Operations |  | 33.63103 | -85.15203 | OP | 2011 |  | Open Air Fugitive Source | Aircraft /Air Taxi |  |  |  | OP | 2008 |  | 2275060000 | Mobile - Aircraft | Air Taxis |  | OP | 2013 | [8 empty] | Hexane | HAP | HAP-VOC | 1.92711296575 | LB | [6 empty] | 2005NEI | 2005NEI
13045 | Carroll | 9754011 |  |  | West Georgia Rgnl - O V | 488119 | Other Airport Operations |  | 33.63103 | -85.15203 | OP | 2011 |  | Open Air Fugitive Source | Aircraft /Air Taxi |  |  |  | OP | 2008 |  | 2275060000 | Mobile - Aircraft | Air Taxis |  | OP | 2013 | [8 empty] | Styrene | HAP | HAP-VOC | 1.312774996825 | LB | [6 empty] | 2005NEI | 2005NEI
13045 | Carroll | 9754011 |  |  | West Georgia Rgnl - O V | 488119 | Other Airport Operations |  | 33.63103 | -85.15203 | OP | 2011 |  | Open Air Fugitive Source | Aircraft /General Aviation |  |  |  | OP | 2008 |  | 2275050000 | Mobile - Aircraft | General Aviation |  | OP | 2013 | [8 empty] | PM10 Primary (Filt + Cond) | CAP |  | 2.01195 | TON | [6 empty] | 2005NEI | 2005NEI
13045 | Carroll | 9754011 |  |  | West Georgia Rgnl - O V | 488119 | Other Airport Operations |  | 33.63103 | -85.15203 | OP | 2011 |  | Open Air Fugitive Source | Aircraft /General Aviation |  |  |  | OP | 2008 |  | 2275050000 | Mobile - Aircraft | General Aviation |  | OP | 2013 | [8 empty] | Acenaphthene | HAP | HAP-VOC/PAH | 4.5961676 | LB | [6 empty] | 2005NEI | 2005NEI
13045 | Carroll | 9754011 |  |  | West Georgia Rgnl - O V | 488119 | Other Airport Operations |  | 33.63103 | -85.15203 | OP | 2011 |  | Open Air Fugitive Source | Aircraft /General Aviation |  |  |  | OP | 2008 |  | 2275050000 | Mobile - Aircraft | General Aviation |  | OP | 2013 | [8 empty] | Fluorene | HAP | HAP-VOC/PAH | 9.5071412 | LB | [6 empty] | 2005NEI | 2005NEI
13045 | Carroll | 9754011 |  |  | West Georgia Rgnl - O V | 488119 | Other Airport Operations |  | 33.63103 | -85.15203 | OP | 2011 |  | Open Air Fugitive Source | Aircraft /General Aviation |  |  |  | OP | 2008 |  | 2275050000 | Mobile - Aircraft | General Aviation |  | OP | 2013 | [8 empty] | Carbon Monoxide | CAP |  | 102.119 | TON | [6 empty] | 2005NEI | 2005NEI
13045 | Carroll | 9754011 |  |  | West Georgia Rgnl - O V | 488119 | Other Airport Operations |  | 33.63103 | -85.15203 | OP | 2011 |  | Open Air Fugitive Source | Aircraft /General Aviation |  |  |  | OP | 2008 |  | 2275050000 | Mobile - Aircraft | General Aviation |  | OP | 2013 | [8 empty] | Nitrogen Oxides | CAP |  | .5525 | TON | [6 empty] | 2005NEI | 2005NEI
13045 | Carroll | 9754011 |  |  | West Georgia Rgnl - O V | 488119 | Other Airport Operations |  | 33.63103 | -85.15203 | OP | 2011 |  | Open Air Fugitive Source | Aircraft /General Aviation |  |  |  | OP | 2008 |  | 2275050000 | Mobile - Aircraft | General Aviation |  | OP | 2013 | [8 empty] | PM2.5 Primary (Filt + Cond) | CAP |  | 1.3882455 | TON | [6 empty] | 2005NEI | 2005NEI
13045 | Carroll | 9754011 |  |  | West Georgia Rgnl - O V | 488119 | Other Airport Operations |  | 33.63103 | -85.15203 | OP | 2011 |  | Open Air Fugitive Source | Aircraft /General Aviation |  |  |  | OP | 2008 |  | 2275050000 | Mobile - Aircraft | General Aviation |  | OP | 2013 | [8 empty] | Sulfur Dioxide | CAP |  | .085 | TON | [6 empty] | 2005NEI | 2005NEI
13045 | Carroll | 9754011 |  |  | West Georgia Rgnl - O V | 488119 | Other Airport Operations |  | 33.63103 | -85.15203 | OP | 2011 |  | Open Air Fugitive Source | Aircraft /General Aviation |  |  |  | OP | 2008 |  | 2275050000 | Mobile - Aircraft | General Aviation |  | OP | 2013 | [8 empty] | Ethyl Benzene | HAP | HAP-VOC | 113.8782881508 | LB | [6 empty] | 2005NEI | 2005NEI
13045 | Carroll | 9754011 |  |  | West Georgia Rgnl - O V | 488119 | Other Airport Operations |  | 33.63103 | -85.15203 | OP | 2011 |  | Open Air Fugitive Source | Aircraft /General Aviation |  |  |  | OP | 2008 |  | 2275050000 | Mobile - Aircraft | General Aviation |  | OP | 2013 | [8 empty] | Styrene | HAP | HAP-VOC | 27.9864818018 | LB | [6 empty] | 2005NEI | 2005NEI
13045 | Carroll | 9754011 |  |  | West Georgia Rgnl - O V | 488119 | Other Airport Operations |  | 33.63103 | -85.15203 | OP | 2011 |  | Open Air Fugitive Source | Aircraft /General Aviation |  |  |  | OP | 2008 |  | 2275050000 | Mobile - Aircraft | General Aviation |  | OP | 2013 | [8 empty] | Acrolein | HAP | HAP-VOC | 14.73834618 | LB | [6 empty] | 2005NEI | 2005NEI
13045 | Carroll | 9754011 |  |  | West Georgia Rgnl - O V | 488119 | Other Airport Operations |  | 33.63103 | -85.15203 | OP | 2011 |  | Open Air Fugitive Source | Aircraft /General Aviation |  |  |  | OP | 2008 |  | 2275050000 | Mobile - Aircraft | General Aviation |  | OP | 2013 | [8 empty] | Toluene | HAP | HAP-VOC | 802.8632201854 | LB | [6 empty] | 2005NEI | 2005NEI
13045 | Carroll | 9754011 |  |  | West Georgia Rgnl - O V | 488119 | Other Airport Operations |  | 33.63103 | -85.15203 | OP | 2011 |  | Open Air Fugitive Source | Aircraft /General Aviation |  |  |  | OP | 2008 |  | 2275050000 | Mobile - Aircraft | General Aviation |  | OP | 2013 | [8 empty] | Anthracene | HAP | HAP-VOC/PAH | 5.3518792950285 | LB | [6 empty] | 2005NEI | 2005NEI
13045 | Carroll | 9754011 |  |  | West Georgia Rgnl - O V | 488119 | Other Airport Operations |  | 33.63103 | -85.15203 | OP | 2011 |  | Open Air Fugitive Source | Aircraft /General Aviation |  |  |  | OP | 2008 |  | 2275050000 | Mobile - Aircraft | General Aviation |  | OP | 2013 | [8 empty] | Naphthalene | HAP | HAP-VOC | 608.64199041548 | LB | [6 empty] | 2005NEI | 2005NEI
13045 | Carroll | 9754011 |  |  | West Georgia Rgnl - O V | 488119 | Other Airport Operations |  | 33.63103 | -85.15203 | OP | 2011 |  | Open Air Fugitive Source | Aircraft /General Aviation |  |  |  | OP | 2008 |  | 2275050000 | Mobile - Aircraft | General Aviation |  | OP | 2013 | [8 empty] | Propionaldehyde | HAP | HAP-VOC | 9.0395189904 | LB | [6 empty] | 2005NEI | 2005NEI
13045 | Carroll | 9754011 |  |  | West Georgia Rgnl - O V | 488119 | Other Airport Operations |  | 33.63103 | -85.15203 | OP | 2011 |  | Open Air Fugitive Source | Aircraft /General Aviation |  |  |  | OP | 2008 |  | 2275050000 | Mobile - Aircraft | General Aviation |  | OP | 2013 | [8 empty] | Benzo[g,h,i,]Perylene | HAP | HAP-VOC/PAH | 1.636993637256718 | LB | [6 empty] | 2005NEI | 2005NEI
13045 | Carroll | 9754011 |  |  | West Georgia Rgnl - O V | 488119 | Other Airport Operations |  | 33.63103 | -85.15203 | OP | 2011 |  | Open Air Fugitive Source | Aircraft /General Aviation |  |  |  | OP | 2008 |  | 2275050000 | Mobile - Aircraft | General Aviation |  | OP | 2013 | [8 empty] | Benzo[b]Fluoranthene | HAP | HAP-VOC/PAH | .7555344 | LB | [6 empty] | 2005NEI | 2005NEI
13045 | Carroll | 9754011 |  |  | West Georgia Rgnl - O V | 488119 | Other Airport Operations |  | 33.63103 | -85.15203 | OP | 2011 |  | Open Air Fugitive Source | Aircraft /General Aviation |  |  |  | OP | 2008 |  | 2275050000 | Mobile - Aircraft | General Aviation |  | OP | 2013 | [8 empty] | 1,3-Butadiene | HAP | HAP-VOC | 83.180441930086 | LB | [6 empty] | 2005NEI | 2005NEI
13045 | Carroll | 9754011 |  |  | West Georgia Rgnl - O V | 488119 | Other Airport Operations |  | 33.63103 | -85.15203 | OP | 2011 |  | Open Air Fugitive Source | Aircraft /General Aviation |  |  |  | OP | 2008 |  | 2275050000 | Mobile - Aircraft | General Aviation |  | OP | 2013 | [8 empty] | Hexane | HAP | HAP-VOC | 53.876843258 | LB | [6 empty] | 2005NEI | 2005NEI
13045 | Carroll | 9754011 |  |  | West Georgia Rgnl - O V | 488119 | Other Airport Operations |  | 33.63103 | -85.15203 | OP | 2011 |  | Open Air Fugitive Source | Aircraft /General Aviation |  |  |  | OP | 2008 |  | 2275050000 | Mobile - Aircraft | General Aviation |  | OP | 2013 | [8 empty] | Pyrene | HAP | HAP-VOC/PAH | 7.80764193617708 | LB | [6 empty] | 2005NEI | 2005NEI
13045 | Carroll | 9754011 |  |  | West Georgia Rgnl - O V | 488119 | Other Airport Operations |  | 33.63103 | -85.15203 | OP | 2011 |  | Open Air Fugitive Source | Aircraft /General Aviation |  |  |  | OP | 2008 |  | 2275050000 | Mobile - Aircraft | General Aviation |  | OP | 2013 | [8 empty] | Indeno[1,2,3-c,d]Pyrene | HAP | HAP-VOC/PAH | .5036896 | LB | [6 empty] | 2005NEI | 2005NEI
13045 | Carroll | 9754011 |  |  | West Georgia Rgnl - O V | 488119 | Other Airport Operations |  | 33.63103 | -85.15203 | OP | 2011 |  | Open Air Fugitive Source | Aircraft /General Aviation |  |  |  | OP | 2008 |  | 2275050000 | Mobile - Aircraft | General Aviation |  | OP | 2013 | [8 empty] | Arsenic | HAP | HAP-Metal | .1046737107 | LB | [6 empty] | 2005NEI | 2005NEI
13045 | Carroll | 9754011 |  |  | West Georgia Rgnl - O V | 488119 | Other Airport Operations |  | 33.63103 | -85.15203 | OP | 2011 |  | Open Air Fugitive Source | Aircraft /General Aviation |  |  |  | OP | 2008 |  | 2275050000 | Mobile - Aircraft | General Aviation |  | OP | 2013 | [8 empty] | Formaldehyde | HAP | HAP-VOC | 276.507750277 | LB | [6 empty] | 2005NEI | 2005NEI
13045 | Carroll | 9754011 |  |  | West Georgia Rgnl - O V | 488119 | Other Airport Operations |  | 33.63103 | -85.15203 | OP | 2011 |  | Open Air Fugitive Source | Aircraft /General Aviation |  |  |  | OP | 2008 |  | 2275050000 | Mobile - Aircraft | General Aviation |  | OP | 2013 | [8 empty] | Benz[a]Anthracene | HAP | HAP-VOC/PAH | .629638836220196 | LB | [6 empty] | 2005NEI | 2005NEI
13045 | Carroll | 9754011 |  |  | West Georgia Rgnl - O V | 488119 | Other Airport Operations |  | 33.63103 | -85.15203 | OP | 2011 |  | Open Air Fugitive Source | Aircraft /General Aviation |  |  |  | OP | 2008 |  | 2275050000 | Mobile - Aircraft | General Aviation |  | OP | 2013 | [8 empty] | Mercury | HAP | HAP-Metal | .000200006371601464 | LB | [6 empty] | 2005NEI | 2005NEI
13045 | Carroll | 9754011 |  |  | West Georgia Rgnl - O V | 488119 | Other Airport Operations |  | 33.63103 | -85.15203 | OP | 2011 |  | Open Air Fugitive Source | Aircraft /General Aviation |  |  |  | OP | 2008 |  | 2275050000 | Mobile - Aircraft | General Aviation |  | OP | 2013 | [8 empty] | Xylenes (Mixed Isomers) | HAP | HAP-VOC | 453.1877690948 | LB | [6 empty] | 2005NEI | 2005NEI
13045 | Carroll | 9754011 |  |  | West Georgia Rgnl - O V | 488119 | Other Airport Operations |  | 33.63103 | -85.15203 | OP | 2011 |  | Open Air Fugitive Source | Aircraft /Air Taxi |  |  |  | OP | 2008 |  | 2275060000 | Mobile - Aircraft | Air Taxis |  | OP | 2013 | [8 empty] | Acrolein | HAP | HAP-VOC | 2.26275495 | LB | [6 empty] | 2005NEI | 2005NEI
13045 | Carroll | 9754011 |  |  | West Georgia Rgnl - O V | 488119 | Other Airport Operations |  | 33.63103 | -85.15203 | OP | 2011 |  | Open Air Fugitive Source | Aircraft /Air Taxi |  |  |  | OP | 2008 |  | 2275060000 | Mobile - Aircraft | Air Taxis |  | OP | 2013 | [8 empty] | Volatile Organic Compounds | CAP |  | .168857475 | TON | [6 empty] | 2005NEI | 2005NEI
13045 | Carroll | 9754011 |  |  | West Georgia Rgnl - O V | 488119 | Other Airport Operations |  | 33.63103 | -85.15203 | OP | 2011 |  | Open Air Fugitive Source | Aircraft /Air Taxi |  |  |  | OP | 2008 |  | 2275060000 | Mobile - Aircraft | Air Taxis |  | OP | 2013 | [8 empty] | Anthracene | HAP | HAP-VOC/PAH | .0936095325587106 | LB | [6 empty] | 2005NEI | 2005NEI
13045 | Carroll | 9754011 |  |  | West Georgia Rgnl - O V | 488119 | Other Airport Operations |  | 33.63103 | -85.15203 | OP | 2011 |  | Open Air Fugitive Source | Aircraft/Military |  |  |  | OP | 2008 |  | 2275001000 | Mobile - Aircraft |  |  | OP | [9 empty] | Volatile Organic Compounds | CAP |  | .168857475 | TON | [6 empty] | 2005NEI | 2005NEI
13045 | Carroll | 9754011 |  |  | West Georgia Rgnl - O V | 488119 | Other Airport Operations |  | 33.63103 | -85.15203 | OP | 2011 |  | Open Air Fugitive Source | Aircraft/Military |  |  |  | OP | 2008 |  | 2275001000 | Mobile - Aircraft |  |  | OP | [9 empty] | PM10 Primary (Filt + Cond) | CAP |  | .07541625 | TON | [6 empty] | 2005NEI | 2005NEI
13045 | Carroll | 9754011 |  |  | West Georgia Rgnl - O V | 488119 | Other Airport Operations |  | 33.63103 | -85.15203 | OP | 2011 |  | Open Air Fugitive Source | Aircraft/Military |  |  |  | OP | 2008 |  | 2275001000 | Mobile - Aircraft |  |  | OP | [9 empty] | Carbon Monoxide | CAP |  | 3.51625 | TON | [6 empty] | 2005NEI | 2005NEI
13045 | Carroll | 9754011 |  |  | West Georgia Rgnl - O V | 488119 | Other Airport Operations |  | 33.63103 | -85.15203 | OP | 2011 |  | Open Air Fugitive Source | Aircraft/Military |  |  |  | OP | 2008 |  | 2275001000 | Mobile - Aircraft |  |  | OP | [9 empty] | Sulfur Dioxide | CAP |  | .001875 | TON | [6 empty] | 2005NEI | 2005NEI
13045 | Carroll | 9754011 |  |  | West Georgia Rgnl - O V | 488119 | Other Airport Operations |  | 33.63103 | -85.15203 | OP | 2011 |  | Open Air Fugitive Source | Aircraft/Military |  |  |  | OP | 2008 |  | 2275001000 | Mobile - Aircraft |  |  | OP | [9 empty] | PM2.5 Primary (Filt + Cond) | CAP |  | .0520372125 | TON | [6 empty] | 2005NEI | 2005NEI
13045 | Carroll | 9754011 |  |  | West Georgia Rgnl - O V | 488119 | Other Airport Operations |  | 33.63103 | -85.15203 | OP | 2011 |  | Open Air Fugitive Source | Aircraft/Military |  |  |  | OP | 2008 |  | 2275001000 | Mobile - Aircraft |  |  | OP | [9 empty] | Nitrogen Oxides | CAP |  | .01975 | TON | [6 empty] | 2005NEI | 2005NEI
13045 | Carroll | 9754011 |  |  | West Georgia Rgnl - O V | 488119 | Other Airport Operations |  | 33.63103 | -85.15203 | OP | 2011 |  | Open Air Fugitive Source | Aircraft/Military |  |  |  | OP | 2008 |  | 2275001000 | Mobile - Aircraft |  |  | OP | [9 empty] | Arsenic | HAP | HAP-Metal | .0039236058225 | LB | [6 empty] | 2005NEI | 2005NEI
13045 | Carroll | 9754011 |  |  | West Georgia Rgnl - O V | 488119 | Other Airport Operations |  | 33.63103 | -85.15203 | OP | 2011 |  | Open Air Fugitive Source | Aircraft /Air Taxi |  |  |  | OP | 2008 |  | 2275060000 | Mobile - Aircraft | Air Taxis |  | OP | 2013 | [8 empty] | Nitrogen Oxides | CAP |  | .01975 | TON | [6 empty] | 2005NEI | 2005NEI
13045 | Carroll | 9754011 |  |  | West Georgia Rgnl - O V | 488119 | Other Airport Operations |  | 33.63103 | -85.15203 | OP | 2011 |  | Open Air Fugitive Source | Aircraft /Air Taxi |  |  |  | OP | 2008 |  | 2275060000 | Mobile - Aircraft | Air Taxis |  | OP | 2013 | [8 empty] | Toluene | HAP | HAP-VOC | 29.130330100475 | LB | [6 empty] | 2005NEI | 2005NEI
13045 | Carroll | 9754011 |  |  | West Georgia Rgnl - O V | 488119 | Other Airport Operations |  | 33.63103 | -85.15203 | OP | 2011 |  | Open Air Fugitive Source | Aircraft /Air Taxi |  |  |  | OP | 2008 |  | 2275060000 | Mobile - Aircraft | Air Taxis |  | OP | 2013 | [8 empty] | Carbon Monoxide | CAP |  | 3.51625 | TON | [6 empty] | 2005NEI | 2005NEI
13045 | Carroll | 9754011 |  |  | West Georgia Rgnl - O V | 488119 | Other Airport Operations |  | 33.63103 | -85.15203 | OP | 2011 |  | Open Air Fugitive Source | Aircraft /Air Taxi |  |  |  | OP | 2008 |  | 2275060000 | Mobile - Aircraft | Air Taxis |  | OP | 2013 | [8 empty] | Fluorene | HAP | HAP-VOC/PAH | .16626266475 | LB | [6 empty] | 2005NEI | 2005NEI
13045 | Carroll | 9754011 |  |  | West Georgia Rgnl - O V | 488119 | Other Airport Operations |  | 33.63103 | -85.15203 | OP | 2011 |  | Open Air Fugitive Source | Aircraft /Air Taxi |  |  |  | OP | 2008 |  | 2275060000 | Mobile - Aircraft | Air Taxis |  | OP | 2013 | [8 empty] | Phenanthrene | HAP | HAP-VOC/PAH | .279840801791972 | LB | [6 empty] | 2005NEI | 2005NEI
13045 | Carroll | 9754011 |  |  | West Georgia Rgnl - O V | 488119 | Other Airport Operations |  | 33.63103 | -85.15203 | OP | 2011 |  | Open Air Fugitive Source | Aircraft /General Aviation |  |  |  | OP | 2008 |  | 2275050000 | Mobile - Aircraft | General Aviation |  | OP | 2013 | [8 empty] | Acetaldehyde | HAP | HAP-VOC | 68.942708242 | LB | [6 empty] | 2005NEI | 2005NEI
13045 | Carroll | 9754011 |  |  | West Georgia Rgnl - O V | 488119 | Other Airport Operations |  | 33.63103 | -85.15203 | OP | 2011 |  | Open Air Fugitive Source | Aircraft /Air Taxi |  |  |  | OP | 2008 |  | 2275060000 | Mobile - Aircraft | Air Taxis |  | OP | 2013 | [8 empty] | Arsenic | HAP | HAP-Metal | .0039236058225 | LB | [6 empty] | 2005NEI | 2005NEI
13045 | Carroll | 9754011 |  |  | West Georgia Rgnl - O V | 488119 | Other Airport Operations |  | 33.63103 | -85.15203 | OP | 2011 |  | Open Air Fugitive Source | Aircraft /Air Taxi |  |  |  | OP | 2008 |  | 2275060000 | Mobile - Aircraft | Air Taxis |  | OP | 2013 | [8 empty] | Propionaldehyde | HAP | HAP-VOC | 1.0815968661 | LB | [6 empty] | 2005NEI | 2005NEI
13045 | Carroll | 9754011 |  |  | West Georgia Rgnl - O V | 488119 | Other Airport Operations |  | 33.63103 | -85.15203 | OP | 2011 |  | Open Air Fugitive Source | Aircraft /Air Taxi |  |  |  | OP | 2008 |  | 2275060000 | Mobile - Aircraft | Air Taxis |  | OP | 2013 | [8 empty] | Xylenes (Mixed Isomers) | HAP | HAP-VOC | 16.58071402195 | LB | [6 empty] | 2005NEI | 2005NEI
13045 | Carroll | 9754011 |  |  | West Georgia Rgnl - O V | 488119 | Other Airport Operations |  | 33.63103 | -85.15203 | OP | 2011 |  | Open Air Fugitive Source | Aircraft /Air Taxi |  |  |  | OP | 2008 |  | 2275060000 | Mobile - Aircraft | Air Taxis |  | OP | 2013 | [8 empty] | Benzo[g,h,i,]Perylene | HAP | HAP-VOC/PAH | .028628255481018 | LB | [6 empty] | 2005NEI | 2005NEI
13045 | Carroll | 9754011 |  |  | West Georgia Rgnl - O V | 488119 | Other Airport Operations |  | 33.63103 | -85.15203 | OP | 2011 |  | Open Air Fugitive Source | Aircraft /Air Taxi |  |  |  | OP | 2008 |  | 2275060000 | Mobile - Aircraft | Air Taxis |  | OP | 2013 | [8 empty] | Benzo[b]Fluoranthene | HAP | HAP-VOC/PAH | .013212927 | LB | [6 empty] | 2005NEI | 2005NEI
13045 | Carroll | 9754011 |  |  | West Georgia Rgnl - O V | 488119 | Other Airport Operations |  | 33.63103 | -85.15203 | OP | 2011 |  | Open Air Fugitive Source | Aircraft /Air Taxi |  |  |  | OP | 2008 |  | 2275060000 | Mobile - Aircraft | Air Taxis |  | OP | 2013 | [8 empty] | Fluoranthene | HAP | HAP-VOC/PAH | .1002356118796352 | LB | [6 empty] | 2005NEI | 2005NEI
13045 | Carroll | 9754011 |  |  | West Georgia Rgnl - O V | 488119 | Other Airport Operations |  | 33.63103 | -85.15203 | OP | 2011 |  | Open Air Fugitive Source | Aircraft /Air Taxi |  |  |  | OP | 2008 |  | 2275060000 | Mobile - Aircraft | Air Taxis |  | OP | 2013 | [8 empty] | Acenaphthylene | HAP | HAP-VOC/PAH | .453643827 | LB | [6 empty] | 2005NEI | 2005NEI
13045 | Carroll | 9754011 |  |  | West Georgia Rgnl - O V | 488119 | Other Airport Operations |  | 33.63103 | -85.15203 | OP | 2011 |  | Open Air Fugitive Source | Aircraft /Air Taxi |  |  |  | OP | 2008 |  | 2275060000 | Mobile - Aircraft | Air Taxis |  | OP | 2013 | [8 empty] | Acetaldehyde | HAP | HAP-VOC | 6.10566710675 | LB | [6 empty] | 2005NEI | 2005NEI
13045 | Carroll | 9754011 |  |  | West Georgia Rgnl - O V | 488119 | Other Airport Operations |  | 33.63103 | -85.15203 | OP | 2011 |  | Open Air Fugitive Source | Aircraft /Air Taxi |  |  |  | OP | 2008 |  | 2275060000 | Mobile - Aircraft | Air Taxis |  | OP | 2013 | [8 empty] | Benzo[a]Pyrene | HAP | HAP-VOC/PAH | .01101226151913384 | LB | [6 empty] | 2005NEI | 2005NEI
13045 | Carroll | 9754011 |  |  | West Georgia Rgnl - O V | 488119 | Other Airport Operations |  | 33.63103 | -85.15203 | OP | 2011 |  | Open Air Fugitive Source | Aircraft /Air Taxi |  |  |  | OP | 2008 |  | 2275060000 | Mobile - Aircraft | Air Taxis |  | OP | 2013 | [8 empty] | 2,2,4-Trimethylpentane | HAP | HAP-VOC | .13508598 | LB | [6 empty] | 2005NEI | 2005NEI
13045 | Carroll | 9754011 |  |  | West Georgia Rgnl - O V | 488119 | Other Airport Operations |  | 33.63103 | -85.15203 | OP | 2011 |  | Open Air Fugitive Source | Aircraft /Air Taxi |  |  |  | OP | 2008 |  | 2275060000 | Mobile - Aircraft | Air Taxis |  | OP | 2013 | [8 empty] | Chrysene | HAP | HAP-VOC/PAH | .01101330472415574 | LB | [6 empty] | 2005NEI | 2005NEI
13045 | Carroll | 9754011 |  |  | West Georgia Rgnl - O V | 488119 | Other Airport Operations |  | 33.63103 | -85.15203 | OP | 2011 |  | Open Air Fugitive Source | Aircraft /Air Taxi |  |  |  | OP | 2008 |  | 2275060000 | Mobile - Aircraft | Air Taxis |  | OP | 2013 | [8 empty] | Benzene | HAP | HAP-VOC | 12.97237412835 | LB | [6 empty] | 2005NEI | 2005NEI
13045 | Carroll | 9754011 |  |  | West Georgia Rgnl - O V | 488119 | Other Airport Operations |  | 33.63103 | -85.15203 | OP | 2011 |  | Open Air Fugitive Source | Aircraft /Air Taxi |  |  |  | OP | 2008 |  | 2275060000 | Mobile - Aircraft | Air Taxis |  | OP | 2013 | [8 empty] | Lead | CAP/HAP | HAP-Metal | 3.87115090853364 | LB | [6 empty] | 2005NEI | 2005NEI
13045 | Carroll | 9754111 |  |  | Mcneilus Truck & Manufacturing Truck Sales/Service Center | 336211 | Motor Vehicle Body Manufacturing |  | 33.73325 | -84.90165 | OP | 2008 |  | Unclassified | EPATRI facility reported emissions |  |  |  | OP |  |  | 39999999 | Industrial Processes - NEC | TRI Stack Emissions |  | OP | [9 empty] | Toluene | HAP | HAP-VOC | .0445 | LB | [6 empty] | 2005NEI | 2005NEI
13045 | Carroll | 9754111 |  |  | Mcneilus Truck & Manufacturing Truck Sales/Service Center | 336211 | Motor Vehicle Body Manufacturing |  | 33.73325 | -84.90165 | OP | 2008 |  | Unclassified | EPATRI facility reported emissions |  |  |  | OP |  |  | 39999999 | Industrial Processes - NEC | TRI Fugitive Emissions |  | OP | [9 empty] | Toluene | HAP | HAP-VOC | 1.35 | LB | [6 empty] | 2005NEI | 2005NEI
13049 | Charlton | 3677711 | 04900008 |  | Chesser Island Road Landfill | 562212 | Solid Waste Landfill |  | 30.6967 | -82.0789 | OP | 2003 |  | Open Air Fugitive Source |  |  |  |  | OP |  |  | 50100402 | Waste Disposal |  |  | OP |  | 0 |  |  |  | 0 | 0 |  |  | Methyl Chloroform | HAP |  | 8.02806570921432 | LB | 0 | [5 empty] | 2005NEI | 2005NEI
13049 | Charlton | 3677711 | 04900008 |  | Chesser Island Road Landfill | 562212 | Solid Waste Landfill |  | 30.6967 | -82.0789 | OP | 2003 |  | Open Air Fugitive Source |  |  |  |  | OP |  |  | 50100402 | Waste Disposal |  |  | OP |  | 0 |  |  |  | 0 | 0 |  |  | Methyl Chloride | HAP | HAP-VOC | 7.65842539172132 | LB | 0 | [5 empty] | 2005NEI | 2005NEI
13049 | Charlton | 3677711 | 04900008 |  | Chesser Island Road Landfill | 562212 | Solid Waste Landfill |  | 30.6967 | -82.0789 | OP | 2003 |  | Open Air Fugitive Source |  |  |  |  | OP |  |  | 50100402 | Waste Disposal |  |  | OP |  | 0 |  |  |  | 0 | 0 |  |  | Hexane | HAP | HAP-VOC | 70.9774845963874 | LB | 0 | [5 empty] | 2005NEI | 2005NEI
13049 | Charlton | 3677711 | 04900008 |  | Chesser Island Road Landfill | 562212 | Solid Waste Landfill |  | 30.6967 | -82.0789 | OP | 2003 |  | Open Air Fugitive Source |  |  |  |  | OP |  |  | 50100402 | Waste Disposal |  |  | OP |  | 0 |  |  |  | 0 | 0 |  |  | Vinyl Chloride | HAP | HAP-VOC | 57.50754422285 | LB | 0 | [5 empty] | 2005NEI | 2005NEI
13049 | Charlton | 3677711 | 04900008 |  | Chesser Island Road Landfill | 562212 | Solid Waste Landfill |  | 30.6967 | -82.0789 | OP | 2003 |  | Open Air Fugitive Source |  |  |  |  | OP |  |  | 50100402 | Waste Disposal |  |  | OP |  | 0 |  |  |  | 0 | 0 |  |  | Methylene Chloride | HAP |  | 152.2639314003946 | LB | 0 | [5 empty] | 2005NEI | 2005NEI
13049 | Charlton | 3677711 | 04900008 |  | Chesser Island Road Landfill | 562212 | Solid Waste Landfill |  | 30.6967 | -82.0789 | OP | 2003 |  | Open Air Fugitive Source |  |  |  |  | OP |  |  | 50100402 | Waste Disposal |  |  | OP |  | 0 |  |  |  | 0 | 0 |  |  | Ethylidene Dichloride | HAP | HAP-VOC | 29.1495869798362 | LB | 0 | [5 empty] | 2005NEI | 2005NEI
13049 | Charlton | 3677711 | 04900008 |  | Chesser Island Road Landfill | 562212 | Solid Waste Landfill |  | 30.6967 | -82.0789 | OP | 2003 |  | Open Air Fugitive Source |  |  |  |  | OP |  |  | 50100402 | Waste Disposal |  |  | OP |  | 0 |  |  |  | 0 | 0 |  |  | Benzene | HAP | HAP-VOC | 108.6871901899502 | LB | 0 | [5 empty] | 2005NEI | 2005NEI
13049 | Charlton | 3677711 | 04900008 |  | Chesser Island Road Landfill | 562212 | Solid Waste Landfill |  | 30.6967 | -82.0789 | OP | 2003 |  | Open Air Fugitive Source |  |  |  |  | OP |  |  | 50100402 | Waste Disposal |  |  | OP |  | 0 |  |  |  | 0 | 0 |  |  | Vinylidene Chloride | HAP | HAP-VOC | 2.43042238123732 | LB | 0 | [5 empty] | 2005NEI | 2005NEI
13049 | Charlton | 3677711 | 04900008 |  | Chesser Island Road Landfill | 562212 | Solid Waste Landfill |  | 30.6967 | -82.0789 | OP | 2003 |  | Open Air Fugitive Source |  |  |  |  | OP |  |  | 50100402 | Waste Disposal |  |  | OP |  | 0 |  |  |  | 0 | 0 |  |  | 1,1,2,2-Tetrachloroethane | HAP | HAP-VOC | 23.3557097341994 | LB | 0 | [5 empty] | 2005NEI | 2005NEI
13049 | Charlton | 3677711 | 04900008 |  | Chesser Island Road Landfill | 562212 | Solid Waste Landfill |  | 30.6967 | -82.0789 | OP | 2003 |  | Open Air Fugitive Source |  |  |  |  | OP |  |  | 50100402 | Waste Disposal |  |  | OP |  | 0 |  |  |  | 0 | 0 |  |  | 1,4-Dichlorobenzene | HAP | HAP-VOC | 3.86977196764988 | LB | 0 | [5 empty] | 2005NEI | 2005NEI
13049 | Charlton | 3677711 | 04900008 |  | Chesser Island Road Landfill | 562212 | Solid Waste Landfill |  | 30.6967 | -82.0789 | OP | 2003 |  | Open Air Fugitive Source |  |  |  |  | OP |  |  | 50100402 | Waste Disposal |  |  | OP |  | 0 |  |  |  | 0 | 0 |  |  | Acrylonitrile | HAP | HAP-VOC | 42.1036455076182 | LB | 0 | [5 empty] | 2005NEI | 2005NEI
13049 | Charlton | 3677711 | 04900008 |  | Chesser Island Road Landfill | 562212 | Solid Waste Landfill |  | 30.6967 | -82.0789 | OP | 2003 |  | Open Air Fugitive Source |  |  |  |  | OP |  |  | 50100402 | Waste Disposal |  |  | OP |  | 0 |  |  |  | 0 | 0 |  |  | Chlorobenzene | HAP | HAP-VOC | 3.5275472358169 | LB | 0 | [5 empty] | 2005NEI | 2005NEI
13049 | Charlton | 3677711 | 04900008 |  | Chesser Island Road Landfill | 562212 | Solid Waste Landfill |  | 30.6967 | -82.0789 | OP | 2003 |  | Open Air Fugitive Source |  |  |  |  | OP |  |  | 50100402 | Waste Disposal |  |  | OP |  | 0 |  |  |  | 0 | 0 |  |  | Mercury & Compounds | HAP | HAP-Metal | .00734318000303306 | LB | 0 | [5 empty] | 2005NEI | 2005NEI
13049 | Charlton | 3677711 | 04900008 |  | Chesser Island Road Landfill | 562212 | Solid Waste Landfill |  | 30.6967 | -82.0789 | OP | 2003 |  | Open Air Fugitive Source |  |  |  |  | OP |  |  | 50100402 | Waste Disposal |  |  | OP |  | 0 |  |  |  | 0 | 0 |  |  | Chloroform | HAP | HAP-VOC | .448991326742196 | LB | 0 | [5 empty] | 2005NEI | 2005NEI
13049 | Charlton | 3677711 | 04900008 |  | Chesser Island Road Landfill | 562212 | Solid Waste Landfill |  | 30.6967 | -82.0789 | OP | 2003 |  | Open Air Fugitive Source |  |  |  |  | OP |  |  | 50100402 | Waste Disposal |  |  | OP |  | 0 |  |  |  | 0 | 0 |  |  | Ethyl Chloride | HAP | HAP-VOC | 10.11004564920514 | LB | 0 | [5 empty] | 2005NEI | 2005NEI
13049 | Charlton | 3677711 | 04900008 |  | Chesser Island Road Landfill | 562212 | Solid Waste Landfill |  | 30.6967 | -82.0789 | OP | 2003 |  | Open Air Fugitive Source |  |  |  |  | OP |  |  | 50100402 | Waste Disposal |  |  | OP |  | 0 |  |  |  | 0 | 0 |  |  | Carbon Disulfide | HAP | HAP-VOC | 5.53519044834362 | LB | 0 | [5 empty] | 2005NEI | 2005NEI
13049 | Charlton | 3677711 | 04900008 |  | Chesser Island Road Landfill | 562212 | Solid Waste Landfill |  | 30.6967 | -82.0789 | OP | 2003 |  | Open Air Fugitive Source |  |  |  |  | OP |  |  | 50100402 | Waste Disposal |  |  | OP |  | 0 |  |  |  | 0 | 0 |  |  | Propylene Dichloride | HAP | HAP-VOC | 2.549311002362 | LB | 0 | [5 empty] | 2005NEI | 2005NEI
13049 | Charlton | 3677711 | 04900008 |  | Chesser Island Road Landfill | 562212 | Solid Waste Landfill |  | 30.6967 | -82.0789 | OP | 2003 |  | Open Air Fugitive Source |  |  |  |  | OP |  |  | 50100402 | Waste Disposal |  |  | OP |  | 0 |  |  |  | 0 | 0 |  |  | Trichloroethylene | HAP | HAP-VOC | 46.4437320353012 | LB | 0 | [5 empty] | 2005NEI | 2005NEI
13049 | Charlton | 3677711 | 04900008 |  | Chesser Island Road Landfill | 562212 | Solid Waste Landfill |  | 30.6967 | -82.0789 | OP | 2003 |  | Open Air Fugitive Source |  |  |  |  | OP |  |  | 50100402 | Waste Disposal |  |  | OP |  | 0 |  |  |  | 0 | 0 |  |  | Carbon Tetrachloride | HAP | HAP-VOC | .0771397109819576 | LB | 0 | [5 empty] | 2005NEI | 2005NEI
13049 | Charlton | 3677711 | 04900008 |  | Chesser Island Road Landfill | 562212 | Solid Waste Landfill |  | 30.6967 | -82.0789 | OP | 2003 |  | Open Air Fugitive Source |  |  |  |  | OP |  |  | 50100402 | Waste Disposal |  |  | OP |  | 0 |  |  |  | 0 | 0 |  |  | Toluene | HAP | HAP-VOC | 1905.608846052194 | LB | 0 | [5 empty] | 2005NEI | 2005NEI
13049 | Charlton | 3677711 | 04900008 |  | Chesser Island Road Landfill | 562212 | Solid Waste Landfill |  | 30.6967 | -82.0789 | OP | 2003 |  | Open Air Fugitive Source |  |  |  |  | OP |  |  | 50100402 | Waste Disposal |  |  | OP |  | 0 |  |  |  | 0 | 0 |  |  | Xylenes (Mixed Isomers) | HAP | HAP-VOC | 161.0256366775868 | LB | 0 | [5 empty] | 2005NEI | 2005NEI
13049 | Charlton | 3677711 | 04900008 |  | Chesser Island Road Landfill | 562212 | Solid Waste Landfill |  | 30.6967 | -82.0789 | OP | 2003 |  | Open Air Fugitive Source |  |  |  |  | OP |  |  | 50100402 | Waste Disposal |  |  | OP |  | 0 |  |  |  | 0 | 0 |  |  | Methyl Isobutyl Ketone | HAP | HAP-VOC | 23.4792741730886 | LB | 0 | [5 empty] | 2005NEI | 2005NEI
13049 | Charlton | 3677711 | 04900008 |  | Chesser Island Road Landfill | 562212 | Solid Waste Landfill |  | 30.6967 | -82.0789 | OP | 2003 |  | Open Air Fugitive Source |  |  |  |  | OP |  |  | 50100402 | Waste Disposal |  |  | OP |  | 0 |  |  |  | 0 | 0 |  |  | Ethylene Dichloride | HAP | HAP-VOC | 5.08618658589696 | LB | 0 | [5 empty] | 2005NEI | 2005NEI
13049 | Charlton | 3677711 | 04900008 |  | Chesser Island Road Landfill | 562212 | Solid Waste Landfill |  | 30.6967 | -82.0789 | OP | 2003 |  | Open Air Fugitive Source |  |  |  |  | OP |  |  | 50100402 | Waste Disposal |  |  | OP |  | 0 |  |  |  | 0 | 0 |  |  | Ethylene Dibromide | HAP | HAP-VOC | .0235520815446084 | LB | 0 | [5 empty] | 2005NEI | 2005NEI
13049 | Charlton | 3677711 | 04900008 |  | Chesser Island Road Landfill | 562212 | Solid Waste Landfill |  | 30.6967 | -82.0789 | OP | 2003 |  | Open Air Fugitive Source |  |  |  |  | OP |  |  | 50100402 | Waste Disposal |  |  | OP |  | 0 |  |  |  | 0 | 0 |  |  | Carbonyl Sulfide | HAP | HAP-VOC | 3.68979685867822 | LB | 0 | [5 empty] | 2005NEI | 2005NEI
13049 | Charlton | 3677711 | 04900008 |  | Chesser Island Road Landfill | 562212 | Solid Waste Landfill |  | 30.6967 | -82.0789 | OP | 2003 |  | Open Air Fugitive Source |  |  |  |  | OP |  |  | 50100402 | Waste Disposal |  |  | OP |  | 0 |  |  |  | 0 | 0 |  |  | Ethyl Benzene | HAP | HAP-VOC | 61.3494367837748 | LB | 0 | [5 empty] | 2005NEI | 2005NEI
13049 | Charlton | 3677711 | 04900008 |  | Chesser Island Road Landfill | 562212 | Solid Waste Landfill |  | 30.6967 | -82.0789 | OP | 2003 |  | Open Air Fugitive Source |  |  |  |  | OP |  |  | 50100402 | Waste Disposal |  |  | OP |  | 0 |  |  |  | 0 | 0 |  |  | Tetrachloroethylene | HAP |  | 77.5390859904362 | LB | 0 | [5 empty] | 2005NEI | 2005NEI
13049 | Charlton | 9753911 |  |  | Folkston-Bha Group Inc | 333415 | Air-Conditioning and Warm Air Heating Equipment and Commercial and Industrial Refrigeration Equipment Manufacturing |  | 30.8134 | -82.015 | OP | 2008 |  | Unclassified | EPATRI facility reported emissions |  |  |  | OP |  |  | 39999999 | Industrial Processes - NEC | TRI Fugitive Emissions |  | OP | [9 empty] | Manganese | HAP | HAP-Metal | .0185 | LB | [6 empty] | 2005NEI | 2005NEI
13051 | Chatham | 17067911 | 05100037 | 31408MNDSTOLEAR | EMD Millipore Corporation | 325130 | Synthetic Dye and Pigment Manufacturing |  | 32.20325 | -81.18089 | ONRE | 2017 |  | Unclassified | EPATRI facility reported emissions |  |  |  | OP | 2014 |  | 39999999 | Industrial Processes - NEC | TRI Fugitive Emissions |  | OP | [9 empty] | Ammonia | CAP |  | .00000125 | TON | [6 empty] | 2005NEI | 2005NEI
13051 | Chatham | 17067911 | 05100037 | 31408MNDSTOLEAR | EMD Millipore Corporation | 325130 | Synthetic Dye and Pigment Manufacturing |  | 32.20325 | -81.18089 | ONRE | 2017 |  | Unclassified | EPATRI facility reported emissions |  |  |  | OP | 2014 |  | 39999999 | Industrial Processes - NEC | TRI Stack Emissions |  | OP | [9 empty] | Ammonia | CAP |  | .00000125 | TON | [6 empty] | 2005NEI | 2005NEI
13051 | Chatham | 3677911 | 05100006 | 31407SVNNHCROSS | Ga Power Company - Plant Kraft | 221112 | Fossil Fuel Electric Power Generation |  | 32.1488 | -81.1457 | PS | 2016 | SG02 | Boiler | Unit 2 | 54400 | KW |  | OP | 2008 | 1 | 10100212 | Fuel Comb - Electric Generation - Coal | Coal Burning |  | PS | 2016 | [8 empty] | PM Filterable/Total Suspended Particulate Matter (TSP) | CAP |  | 79.203456 | TON | [6 empty] | 2005NEI | 2005NEI
13051 | Chatham | 3677911 | 05100006 | 31407SVNNHCROSS | Ga Power Company - Plant Kraft | 221112 | Fossil Fuel Electric Power Generation |  | 32.1488 | -81.1457 | PS | 2016 | SG03 | Boiler | Unit 3 | 104000 | KW |  | OP | 2008 | 1 | 10100212 | Fuel Comb - Electric Generation - Coal | Coal Burning |  | PS | 2016 | [8 empty] | PM Condensible | CAP |  | 126.25107394 | TON | [6 empty] | 2005NEI | 2005NEI
13051 | Chatham | 3677911 | 05100006 | 31407SVNNHCROSS | Ga Power Company - Plant Kraft | 221112 | Fossil Fuel Electric Power Generation |  | 32.1488 | -81.1457 | PS | 2016 | SG03 | Boiler | Unit 3 | 104000 | KW |  | OP | 2008 | 1 | 10100212 | Fuel Comb - Electric Generation - Coal | Coal Burning |  | PS | 2016 | [8 empty] | PM10 Filterable | CAP |  | 143.523092 | TON | [6 empty] | 2005NEI | 2005NEI
13051 | Chatham | 3677911 | 05100006 | 31407SVNNHCROSS | Ga Power Company - Plant Kraft | 221112 | Fossil Fuel Electric Power Generation |  | 32.1488 | -81.1457 | PS | 2016 | SG03 | Boiler | Unit 3 | 104000 | KW |  | OP | 2008 | 1 | 10100212 | Fuel Comb - Electric Generation - Coal | Coal Burning |  | PS | 2016 | [8 empty] | PM10 Primary (Filt + Cond) | CAP |  | 269.77416594 | TON |  |  |  |  | Stack Test (no Control Efficiency used) |  | 2005NEI | 2005NEI
13051 | Chatham | 3677911 | 05100006 | 31407SVNNHCROSS | Ga Power Company - Plant Kraft | 221112 | Fossil Fuel Electric Power Generation |  | 32.1488 | -81.1457 | PS | 2016 | SG03 | Boiler | Unit 3 | 104000 | KW |  | OP | 2008 | 1 | 10100212 | Fuel Comb - Electric Generation - Coal | Coal Burning |  | PS | 2016 | [8 empty] | PM2.5 Primary (Filt + Cond) | CAP |  | 188.37635794 | TON |  |  |  |  | Stack Test (no Control Efficiency used) |  | 2005NEI | 2005NEI
13051 | Chatham | 3677911 | 05100006 | 31407SVNNHCROSS | Ga Power Company - Plant Kraft | 221112 | Fossil Fuel Electric Power Generation |  | 32.1488 | -81.1457 | PS | 2016 | SG03 | Boiler | Unit 3 | 104000 | KW |  | OP | 2008 | 1 | 10100212 | Fuel Comb - Electric Generation - Coal | Coal Burning |  | PS | 2016 | [8 empty] | Sulfur Dioxide | CAP |  | 3163.00549022 | TON | [6 empty] | 2005NEI | 2005NEI
13051 | Chatham | 3677911 | 05100006 | 31407SVNNHCROSS | Ga Power Company - Plant Kraft | 221112 | Fossil Fuel Electric Power Generation |  | 32.1488 | -81.1457 | PS | 2016 | SG03 | Boiler | Unit 3 | 104000 | KW |  | OP | 2008 | 1 | 10100212 | Fuel Comb - Electric Generation - Coal | Coal Burning |  | PS | 2016 | [8 empty] | Volatile Organic Compounds | CAP |  | 7.919908 | TON | [6 empty] | 2005NEI | 2005NEI
13051 | Chatham | 3677911 | 05100006 | 31407SVNNHCROSS | Ga Power Company - Plant Kraft | 221112 | Fossil Fuel Electric Power Generation |  | 32.1488 | -81.1457 | PS | 2016 | SG03 | Boiler | Unit 3 | 104000 | KW |  | OP | 2008 | 1 | 10100212 | Fuel Comb - Electric Generation - Coal | Coal Burning |  | PS | 2016 | [8 empty] | Gaseous Divalent Mercury | HAP | HAP-Metal | 12.40693624258996 | LB | [6 empty] | 2005NEI | 2005NEI
13051 | Chatham | 3677911 | 05100006 | 31407SVNNHCROSS | Ga Power Company - Plant Kraft | 221112 | Fossil Fuel Electric Power Generation |  | 32.1488 | -81.1457 | PS | 2016 | SG03 | Boiler | Unit 3 | 104000 | KW |  | OP | 2008 | 1 | 10100212 | Fuel Comb - Electric Generation - Coal | Coal Burning |  | PS | 2016 | [8 empty] | Ammonia | CAP |  | 4.43974786 | TON |  |  |  |  | USEPA Emission Factor (no Control Efficiency used) |  | 2005NEI | 2005NEI
13051 | Chatham | 3677911 | 05100006 | 31407SVNNHCROSS | Ga Power Company - Plant Kraft | 221112 | Fossil Fuel Electric Power Generation |  | 32.1488 | -81.1457 | PS | 2016 | SG03 | Boiler | Unit 3 | 104000 | KW |  | OP | 2008 | 1 | 10100212 | Fuel Comb - Electric Generation - Coal | Coal Burning |  | PS | 2016 | [8 empty] | PM Filterable/Total Suspended Particulate Matter (TSP) | CAP |  | 214.218928 | TON | [6 empty] | 2005NEI | 2005NEI
13051 | Chatham | 3677911 | 05100006 | 31407SVNNHCROSS | Ga Power Company - Plant Kraft | 221112 | Fossil Fuel Electric Power Generation |  | 32.1488 | -81.1457 | PS | 2016 | SG02 | Boiler | Unit 2 | 54400 | KW |  | OP | 2008 | 1 | 10100212 | Fuel Comb - Electric Generation - Coal | Coal Burning |  | PS | 2016 | [8 empty] | PM10 Primary (Filt + Cond) | CAP |  | 117.825192 | TON |  |  |  |  | Stack Test (no Control Efficiency used) |  | 2005NEI | 2005NEI
13051 | Chatham | 3677911 | 05100006 | 31407SVNNHCROSS | Ga Power Company - Plant Kraft | 221112 | Fossil Fuel Electric Power Generation |  | 32.1488 | -81.1457 | PS | 2016 | SG02 | Boiler | Unit 2 | 54400 | KW |  | OP | 2008 | 1 | 10100212 | Fuel Comb - Electric Generation - Coal | Coal Burning |  | PS | 2016 | [8 empty] | Ammonia | CAP |  | 2.34481932 | TON |  |  |  |  | USEPA Emission Factor (no Control Efficiency used) |  | 2005NEI | 2005NEI
13051 | Chatham | 3677911 | 05100006 | 31407SVNNHCROSS | Ga Power Company - Plant Kraft | 221112 | Fossil Fuel Electric Power Generation |  | 32.1488 | -81.1457 | PS | 2016 | SG02 | Boiler | Unit 2 | 54400 | KW |  | OP | 2008 | 1 | 10100212 | Fuel Comb - Electric Generation - Coal | Coal Burning |  | PS | 2016 | [8 empty] | PM2.5 Primary (Filt + Cond) | CAP |  | 87.734412 | TON |  |  |  |  | Stack Test (no Control Efficiency used) |  | 2005NEI | 2005NEI
13051 | Chatham | 3677911 | 05100006 | 31407SVNNHCROSS | Ga Power Company - Plant Kraft | 221112 | Fossil Fuel Electric Power Generation |  | 32.1488 | -81.1457 | PS | 2016 | SG02 | Boiler | Unit 2 | 54400 | KW |  | OP | 2008 | 1 | 10100212 | Fuel Comb - Electric Generation - Coal | Coal Burning |  | PS | 2016 | [8 empty] | Sulfur Dioxide | CAP |  | 1680.00867573 | TON | [6 empty] | 2005NEI | 2005NEI
13051 | Chatham | 3677911 | 05100006 | 31407SVNNHCROSS | Ga Power Company - Plant Kraft | 221112 | Fossil Fuel Electric Power Generation |  | 32.1488 | -81.1457 | PS | 2016 | SG03 | Boiler | Unit 3 | 104000 | KW |  | OP | 2008 | 1 | 10100212 | Fuel Comb - Electric Generation - Coal | Coal Burning |  | PS | 2016 | [8 empty] | Particulate Divalent Mercury | HAP | HAP-Metal | 1.110951082418392 | LB | [6 empty] | 2005NEI | 2005NEI
13051 | Chatham | 3677911 | 05100006 | 31407SVNNHCROSS | Ga Power Company - Plant Kraft | 221112 | Fossil Fuel Electric Power Generation |  | 32.1488 | -81.1457 | PS | 2016 | SG03 | Boiler | Unit 3 | 104000 | KW |  | OP | 2008 | 1 | 10100212 | Fuel Comb - Electric Generation - Coal | Coal Burning |  | PS | 2016 | [8 empty] | Elemental Gaseous Mercury | HAP | HAP-Metal | 4.67555506609154 | LB | [6 empty] | 2005NEI | 2005NEI
13051 | Chatham | 3677911 | 05100006 | 31407SVNNHCROSS | Ga Power Company - Plant Kraft | 221112 | Fossil Fuel Electric Power Generation |  | 32.1488 | -81.1457 | PS | 2016 | SG03 | Boiler | Unit 3 | 104000 | KW |  | OP | 2008 | 1 | 10100212 | Fuel Comb - Electric Generation - Coal | Coal Burning |  | PS | 2016 | [8 empty] | Dioxins, Total, W/O Individ. Isomers Reported {PCDDS} | HAP | HAP-VOC | .00041886149737658101926 | G | [6 empty] | 2005NEI | 2005NEI
13051 | Chatham | 3677911 | 05100006 | 31407SVNNHCROSS | Ga Power Company - Plant Kraft | 221112 | Fossil Fuel Electric Power Generation |  | 32.1488 | -81.1457 | PS | 2016 | SG02 | Boiler | Unit 2 | 54400 | KW |  | OP | 2008 | 1 | 10100212 | Fuel Comb - Electric Generation - Coal | Coal Burning |  | PS | 2016 | [8 empty] | Volatile Organic Compounds | CAP |  | 4.409964 | TON | [6 empty] | 2005NEI | 2005NEI
13051 | Chatham | 3677911 | 05100006 | 31407SVNNHCROSS | Ga Power Company - Plant Kraft | 221112 | Fossil Fuel Electric Power Generation |  | 32.1488 | -81.1457 | PS | 2016 | SG04 | Boiler | Unit 4 | 126000 | KW |  | OP | 2013 | 2 | 10100404 | Fuel Comb - Electric Generation - Oil | Natural Gas |  | PS | 2016 | [8 empty] | PM10 Primary (Filt + Cond) | CAP |  | 1.35878256 | TON | [6 empty] | 2005NEI | 2005NEI
13051 | Chatham | 3677911 | 05100006 | 31407SVNNHCROSS | Ga Power Company - Plant Kraft | 221112 | Fossil Fuel Electric Power Generation |  | 32.1488 | -81.1457 | PS | 2016 | SG02 | Boiler | Unit 2 | 54400 | KW |  | OP | 2008 | 1 | 10100212 | Fuel Comb - Electric Generation - Coal | Coal Burning |  | PS | 2016 | [8 empty] | PM2.5 Filterable | CAP |  | 22.966992 | TON | [6 empty] | 2005NEI | 2005NEI
13051 | Chatham | 3677911 | 05100006 | 31407SVNNHCROSS | Ga Power Company - Plant Kraft | 221112 | Fossil Fuel Electric Power Generation |  | 32.1488 | -81.1457 | PS | 2016 | SG03 | Boiler | Unit 3 | 104000 | KW |  | OP | 2008 | 1 | 10100212 | Fuel Comb - Electric Generation - Coal | Coal Burning |  | PS | 2016 | [8 empty] | PM2.5 Filterable | CAP |  | 62.125284 | TON | [6 empty] | 2005NEI | 2005NEI
13051 | Chatham | 3677911 | 05100006 | 31407SVNNHCROSS | Ga Power Company - Plant Kraft | 221112 | Fossil Fuel Electric Power Generation |  | 32.1488 | -81.1457 | PS | 2016 | SG02 | Boiler | Unit 2 | 54400 | KW |  | OP | 2008 | 1 | 10100212 | Fuel Comb - Electric Generation - Coal | Coal Burning |  | PS | 2016 | [8 empty] | Gaseous Divalent Mercury | HAP | HAP-Metal | 6.92548729697996 | LB | [6 empty] | 2005NEI | 2005NEI
13051 | Chatham | 3677911 | 05100006 | 31407SVNNHCROSS | Ga Power Company - Plant Kraft | 221112 | Fossil Fuel Electric Power Generation |  | 32.1488 | -81.1457 | PS | 2016 | SG04 | Boiler | Unit 4 | 126000 | KW |  | OP | 2013 | 2 | 10100404 | Fuel Comb - Electric Generation - Oil | Natural Gas |  | PS | 2016 | [8 empty] | Sulfur Dioxide | CAP |  | 299.060838843464 | TON | [6 empty] | 2005NEI | 2005NEI
13051 | Chatham | 3677911 | 05100006 | 31407SVNNHCROSS | Ga Power Company - Plant Kraft | 221112 | Fossil Fuel Electric Power Generation |  | 32.1488 | -81.1457 | PS | 2016 | SG02 | Boiler | Unit 2 | 54400 | KW |  | OP | 2008 | 1 | 10100212 | Fuel Comb - Electric Generation - Coal | Coal Burning |  | PS | 2016 | [8 empty] | PM10 Filterable | CAP |  | 53.057772 | TON | [6 empty] | 2005NEI | 2005NEI
13051 | Chatham | 3677911 | 05100006 | 31407SVNNHCROSS | Ga Power Company - Plant Kraft | 221112 | Fossil Fuel Electric Power Generation |  | 32.1488 | -81.1457 | PS | 2016 | CT1 | Turbine | Pratt Combustion Turbine | 18600 | KW |  | OP | 2008 | 2 | 20100101 | Fuel Comb - Electric Generation - Oil | Natural Gas |  | PS | 2016 | 1.07000005245209 | GAL |  |  | 0 | 141 |  |  | Nitrogen Oxides | CAP |  | .979 | TON | [6 empty] | 2005NEI | 2005NEI
13051 | Chatham | 3677911 | 05100006 | 31407SVNNHCROSS | Ga Power Company - Plant Kraft | 221112 | Fossil Fuel Electric Power Generation |  | 32.1488 | -81.1457 | PS | 2016 | CT1 | Turbine | Pratt Combustion Turbine | 18600 | KW |  | OP | 2008 | 2 | 20100101 | Fuel Comb - Electric Generation - Oil | Natural Gas |  | PS | 2016 | 1.07000005245209 | GAL |  |  | 0 | 141 |  |  | PM2.5 Primary (Filt + Cond) | CAP |  | .000769536 | TON | [6 empty] | 2005NEI | 2005NEI
13051 | Chatham | 3677911 | 05100006 | 31407SVNNHCROSS | Ga Power Company - Plant Kraft | 221112 | Fossil Fuel Electric Power Generation |  | 32.1488 | -81.1457 | PS | 2016 | CT1 | Turbine | Pratt Combustion Turbine | 18600 | KW |  | OP | 2008 | 2 | 20100101 | Fuel Comb - Electric Generation - Oil | Natural Gas |  | PS | 2016 | 1.07000005245209 | GAL |  |  | 0 | 141 |  |  | PM10 Primary (Filt + Cond) | CAP |  | .000769536 | TON | [6 empty] | 2005NEI | 2005NEI
13051 | Chatham | 3677911 | 05100006 | 31407SVNNHCROSS | Ga Power Company - Plant Kraft | 221112 | Fossil Fuel Electric Power Generation |  | 32.1488 | -81.1457 | PS | 2016 | CT1 | Turbine | Pratt Combustion Turbine | 18600 | KW |  | OP | 2008 | 2 | 20100101 | Fuel Comb - Electric Generation - Oil | Natural Gas |  | PS | 2016 | 1.07000005245209 | GAL |  |  | 0 | 141 |  |  | PM10 Filterable | CAP |  | .000289536 | TON | [6 empty] | 2005NEI | 2005NEI
13051 | Chatham | 3677911 | 05100006 | 31407SVNNHCROSS | Ga Power Company - Plant Kraft | 221112 | Fossil Fuel Electric Power Generation |  | 32.1488 | -81.1457 | PS | 2016 | CT1 | Turbine | Pratt Combustion Turbine | 18600 | KW |  | OP | 2008 | 2 | 20100101 | Fuel Comb - Electric Generation - Oil | Natural Gas |  | PS | 2016 | 1.07000005245209 | GAL |  |  | 0 | 141 |  |  | PM Filterable/Total Suspended Particulate Matter (TSP) | CAP |  | .00032 | TON | [6 empty] | 2005NEI | 2005NEI
13051 | Chatham | 3677911 | 05100006 | 31407SVNNHCROSS | Ga Power Company - Plant Kraft | 221112 | Fossil Fuel Electric Power Generation |  | 32.1488 | -81.1457 | PS | 2016 | SG01 | Boiler | Unit 1 | 50000 | KW |  | OP | 2008 | 1 | 10100212 | Fuel Comb - Electric Generation - Coal | Coal Burning |  | PS | 2016 | [8 empty] | Volatile Organic Compounds | CAP |  | 3.9578625 | TON | [6 empty] | 2005NEI | 2005NEI
13051 | Chatham | 3677911 | 05100006 | 31407SVNNHCROSS | Ga Power Company - Plant Kraft | 221112 | Fossil Fuel Electric Power Generation |  | 32.1488 | -81.1457 | PS | 2016 | SG01 | Boiler | Unit 1 | 50000 | KW |  | OP | 2008 | 1 | 10100212 | Fuel Comb - Electric Generation - Coal | Coal Burning |  | PS | 2016 | [8 empty] | PM2.5 Filterable | CAP |  | 26.314875 | TON | [6 empty] | 2005NEI | 2005NEI
13051 | Chatham | 3677911 | 05100006 | 31407SVNNHCROSS | Ga Power Company - Plant Kraft | 221112 | Fossil Fuel Electric Power Generation |  | 32.1488 | -81.1457 | PS | 2016 | SG01 | Boiler | Unit 1 | 50000 | KW |  | OP | 2008 | 1 | 10100212 | Fuel Comb - Electric Generation - Coal | Coal Burning |  | PS | 2016 | [8 empty] | PM Condensible | CAP |  | 60.12599625 | TON | [6 empty] | 2005NEI | 2005NEI
13051 | Chatham | 3677911 | 05100006 | 31407SVNNHCROSS | Ga Power Company - Plant Kraft | 221112 | Fossil Fuel Electric Power Generation |  | 32.1488 | -81.1457 | PS | 2016 | SG01 | Boiler | Unit 1 | 50000 | KW |  | OP | 2008 | 1 | 10100212 | Fuel Comb - Electric Generation - Coal | Coal Burning |  | PS | 2016 | [8 empty] | Carbon Monoxide | CAP |  | 32.98725 | TON | [6 empty] | 2005NEI | 2005NEI
13051 | Chatham | 3677911 | 05100006 | 31407SVNNHCROSS | Ga Power Company - Plant Kraft | 221112 | Fossil Fuel Electric Power Generation |  | 32.1488 | -81.1457 | PS | 2016 | SG01 | Boiler | Unit 1 | 50000 | KW |  | OP | 2008 | 1 | 10100212 | Fuel Comb - Electric Generation - Coal | Coal Burning |  | PS | 2016 | [8 empty] | Gaseous Divalent Mercury | HAP | HAP-Metal | 6.28228203736048 | LB | [6 empty] | 2005NEI | 2005NEI
13051 | Chatham | 3677911 | 05100006 | 31407SVNNHCROSS | Ga Power Company - Plant Kraft | 221112 | Fossil Fuel Electric Power Generation |  | 32.1488 | -81.1457 | PS | 2016 | SG01 | Boiler | Unit 1 | 50000 | KW |  | OP | 2008 | 1 | 10100212 | Fuel Comb - Electric Generation - Coal | Coal Burning |  | PS | 2016 | [8 empty] | Sulfur Dioxide | CAP |  | 1461.608082 | TON | [6 empty] | 2005NEI | 2005NEI
13051 | Chatham | 3677911 | 05100006 | 31407SVNNHCROSS | Ga Power Company - Plant Kraft | 221112 | Fossil Fuel Electric Power Generation |  | 32.1488 | -81.1457 | PS | 2016 | SG01 | Boiler | Unit 1 | 50000 | KW |  | OP | 2008 | 1 | 10100212 | Fuel Comb - Electric Generation - Coal | Coal Burning |  | PS | 2016 | [8 empty] | PM2.5 Primary (Filt + Cond) | CAP |  | 86.44087125 | TON |  |  |  |  | Stack Test (no Control Efficiency used) |  | 2005NEI | 2005NEI
13051 | Chatham | 3677911 | 05100006 | 31407SVNNHCROSS | Ga Power Company - Plant Kraft | 221112 | Fossil Fuel Electric Power Generation |  | 32.1488 | -81.1457 | PS | 2016 | SG01 | Boiler | Unit 1 | 50000 | KW |  | OP | 2008 | 1 | 10100212 | Fuel Comb - Electric Generation - Coal | Coal Burning |  | PS | 2016 | [8 empty] | PM10 Primary (Filt + Cond) | CAP |  | 120.91649625 | TON |  |  |  |  | Stack Test (no Control Efficiency used) |  | 2005NEI | 2005NEI
13051 | Chatham | 3677911 | 05100006 | 31407SVNNHCROSS | Ga Power Company - Plant Kraft | 221112 | Fossil Fuel Electric Power Generation |  | 32.1488 | -81.1457 | PS | 2016 | SG01 | Boiler | Unit 1 | 50000 | KW |  | OP | 2008 | 1 | 10100212 | Fuel Comb - Electric Generation - Coal | Coal Burning |  | PS | 2016 | [8 empty] | PM10 Filterable | CAP |  | 60.7905 | TON | [6 empty] | 2005NEI | 2005NEI
13051 | Chatham | 3677911 | 05100006 | 31407SVNNHCROSS | Ga Power Company - Plant Kraft | 221112 | Fossil Fuel Electric Power Generation |  | 32.1488 | -81.1457 | PS | 2016 | SG03 | Boiler | Unit 3 | 104000 | KW |  | OP | 2008 | 1 | 10100212 | Fuel Comb - Electric Generation - Coal | Coal Burning |  | PS | 2016 | [8 empty] | Nitrogen Oxides | CAP |  | 1756.1043699 | TON | [6 empty] | 2005NEI | 2005NEI
13051 | Chatham | 3677911 | 05100006 | 31407SVNNHCROSS | Ga Power Company - Plant Kraft | 221112 | Fossil Fuel Electric Power Generation |  | 32.1488 | -81.1457 | PS | 2016 | SG01 | Boiler | Unit 1 | 50000 | KW |  | OP | 2008 | 1 | 10100212 | Fuel Comb - Electric Generation - Coal | Coal Burning |  | PS | 2016 | [8 empty] | Nitrogen Oxides | CAP |  | 793.24113845 | TON | [6 empty] | 2005NEI | 2005NEI
13051 | Chatham | 3677911 | 05100006 | 31407SVNNHCROSS | Ga Power Company - Plant Kraft | 221112 | Fossil Fuel Electric Power Generation |  | 32.1488 | -81.1457 | PS | 2016 | SG01 | Boiler | Unit 1 | 50000 | KW |  | OP | 2008 | 1 | 10100212 | Fuel Comb - Electric Generation - Coal | Coal Burning |  | PS | 2016 | [8 empty] | Ammonia | CAP |  | 2.31741 | TON |  |  |  |  | USEPA Emission Factor (no Control Efficiency used) |  | 2005NEI | 2005NEI
13051 | Chatham | 3677911 | 05100006 | 31407SVNNHCROSS | Ga Power Company - Plant Kraft | 221112 | Fossil Fuel Electric Power Generation |  | 32.1488 | -81.1457 | PS | 2016 | CT1 | Turbine | Pratt Combustion Turbine | 18600 | KW |  | OP | 2008 | 2 | 20100101 | Fuel Comb - Electric Generation - Oil | Natural Gas |  | PS | 2016 | 1.07000005245209 | GAL |  |  | 0 | 141 |  |  | PM Condensible | CAP |  | .00048 | TON | [6 empty] | 2005NEI | 2005NEI
13051 | Chatham | 3677911 | 05100006 | 31407SVNNHCROSS | Ga Power Company - Plant Kraft | 221112 | Fossil Fuel Electric Power Generation |  | 32.1488 | -81.1457 | PS | 2016 | SG01 | Boiler | Unit 1 | 50000 | KW |  | OP | 2008 | 1 | 10100212 | Fuel Comb - Electric Generation - Coal | Coal Burning |  | PS | 2016 | [8 empty] | Particulate Divalent Mercury | HAP | HAP-Metal | .562531096972782 | LB | [6 empty] | 2005NEI | 2005NEI
13051 | Chatham | 3677911 | 05100006 | 31407SVNNHCROSS | Ga Power Company - Plant Kraft | 221112 | Fossil Fuel Electric Power Generation |  | 32.1488 | -81.1457 | PS | 2016 | CT1 | Turbine | Pratt Combustion Turbine | 18600 | KW |  | OP | 2008 | 2 | 20100101 | Fuel Comb - Electric Generation - Oil | Natural Gas |  | PS | 2016 | 1.07000005245209 | GAL |  |  | 0 | 141 |  |  | PM Primary (Filt + Cond) | CAP |  | .0008 | TON | [6 empty] | 2005NEI | 2005NEI
13051 | Chatham | 3677911 | 05100006 | 31407SVNNHCROSS | Ga Power Company - Plant Kraft | 221112 | Fossil Fuel Electric Power Generation |  | 32.1488 | -81.1457 | PS | 2016 | CT1 | Turbine | Pratt Combustion Turbine | 18600 | KW |  | OP | 2008 | 2 | 20100101 | Fuel Comb - Electric Generation - Oil | Natural Gas |  | PS | 2016 | 1.07000005245209 | GAL |  |  | 0 | 141 |  |  | Sulfur Dioxide | CAP |  | .01 | TON | [6 empty] | 2005NEI | 2005NEI
13051 | Chatham | 3677911 | 05100006 | 31407SVNNHCROSS | Ga Power Company - Plant Kraft | 221112 | Fossil Fuel Electric Power Generation |  | 32.1488 | -81.1457 | PS | 2016 | SG04 | Boiler | Unit 4 | 126000 | KW |  | OP | 2013 | 2 | 10100404 | Fuel Comb - Electric Generation - Oil | Natural Gas |  | PS | 2016 | [8 empty] | PM Condensible | CAP |  | .08646864 | TON | [6 empty] | 2005NEI | 2005NEI
13051 | Chatham | 3677911 | 05100006 | 31407SVNNHCROSS | Ga Power Company - Plant Kraft | 221112 | Fossil Fuel Electric Power Generation |  | 32.1488 | -81.1457 | PS | 2016 | SG04 | Boiler | Unit 4 | 126000 | KW |  | OP | 2013 | 2 | 10100404 | Fuel Comb - Electric Generation - Oil | Natural Gas |  | PS | 2016 | [8 empty] | Volatile Organic Compounds | CAP |  | .059796 | TON | .76 | LB | E3GAL |  |  |  | 2005NEI | 2005NEI
13051 | Chatham | 3677911 | 05100006 | 31407SVNNHCROSS | Ga Power Company - Plant Kraft | 221112 | Fossil Fuel Electric Power Generation |  | 32.1488 | -81.1457 | PS | 2016 | SG04 | Boiler | Unit 4 | 126000 | KW |  | OP | 2013 | 2 | 10100404 | Fuel Comb - Electric Generation - Oil | Natural Gas |  | PS | 2016 | [8 empty] | PM2.5 Primary (Filt + Cond) | CAP |  | 1.01374152 | TON | [6 empty] | 2005NEI | 2005NEI
13051 | Chatham | 3677911 | 05100006 | 31407SVNNHCROSS | Ga Power Company - Plant Kraft | 221112 | Fossil Fuel Electric Power Generation |  | 32.1488 | -81.1457 | PS | 2016 | SG04 | Boiler | Unit 4 | 126000 | KW |  | OP | 2013 | 2 | 10100404 | Fuel Comb - Electric Generation - Oil | Natural Gas |  | PS | 2016 | [8 empty] | PM2.5 Filterable | CAP |  | .92727288 | TON | [6 empty] | 2005NEI | 2005NEI
13051 | Chatham | 3677911 | 05100006 | 31407SVNNHCROSS | Ga Power Company - Plant Kraft | 221112 | Fossil Fuel Electric Power Generation |  | 32.1488 | -81.1457 | PS | 2016 | SG04 | Boiler | Unit 4 | 126000 | KW |  | OP | 2013 | 2 | 10100404 | Fuel Comb - Electric Generation - Oil | Natural Gas |  | PS | 2016 | [8 empty] | PM10 Filterable | CAP |  | 1.27231392 | TON | [6 empty] | 2005NEI | 2005NEI
13051 | Chatham | 3677911 | 05100006 | 31407SVNNHCROSS | Ga Power Company - Plant Kraft | 221112 | Fossil Fuel Electric Power Generation |  | 32.1488 | -81.1457 | PS | 2016 | SG04 | Boiler | Unit 4 | 126000 | KW |  | OP | 2013 | 2 | 10100404 | Fuel Comb - Electric Generation - Oil | Natural Gas |  | PS | 2016 | [8 empty] | PM Filterable/Total Suspended Particulate Matter (TSP) | CAP |  | 1.70328 | TON | [6 empty] | 2005NEI | 2005NEI
13051 | Chatham | 3677911 | 05100006 | 31407SVNNHCROSS | Ga Power Company - Plant Kraft | 221112 | Fossil Fuel Electric Power Generation |  | 32.1488 | -81.1457 | PS | 2016 | SG04 | Boiler | Unit 4 | 126000 | KW |  | OP | 2013 | 2 | 10100404 | Fuel Comb - Electric Generation - Oil | Natural Gas |  | PS | 2016 | [8 empty] | Nitrogen Oxides | CAP |  | 3.97552648170307 | TON | [6 empty] | 2005NEI | 2005NEI
13051 | Chatham | 3677911 | 05100006 | 31407SVNNHCROSS | Ga Power Company - Plant Kraft | 221112 | Fossil Fuel Electric Power Generation |  | 32.1488 | -81.1457 | PS | 2016 | SG04 | Boiler | Unit 4 | 126000 | KW |  | OP | 2013 | 2 | 10100404 | Fuel Comb - Electric Generation - Oil | Natural Gas |  | PS | 2016 | [8 empty] | Carbon Monoxide | CAP |  | .391392 | TON | 5 | LB | E3GAL |  |  |  | 2005NEI | 2005NEI
13051 | Chatham | 3677911 | 05100006 | 31407SVNNHCROSS | Ga Power Company - Plant Kraft | 221112 | Fossil Fuel Electric Power Generation |  | 32.1488 | -81.1457 | PS | 2016 | CT1 | Turbine | Pratt Combustion Turbine | 18600 | KW |  | OP | 2008 | 1 | 20100201 | Fuel Comb - Electric Generation - Natural Gas | #2 Oil |  | PS | 2016 | 2.5 | E6FT3 |  |  | 0 | 1000 |  |  | PM10 Primary (Filt + Cond) | CAP |  | .0003216524 | TON | [6 empty] | 2005NEI | 2005NEI
13051 | Chatham | 3677911 | 05100006 | 31407SVNNHCROSS | Ga Power Company - Plant Kraft | 221112 | Fossil Fuel Electric Power Generation |  | 32.1488 | -81.1457 | PS | 2016 | CT1 | Turbine | Pratt Combustion Turbine | 18600 | KW |  | OP | 2008 | 1 | 20100201 | Fuel Comb - Electric Generation - Natural Gas | #2 Oil |  | PS | 2016 | 2.5 | E6FT3 |  |  | 0 | 1000 |  |  | PM Filterable/Total Suspended Particulate Matter (TSP) | CAP |  | .00244697 | TON | [6 empty] | 2005NEI | 2005NEI
13051 | Chatham | 3677911 | 05100006 | 31407SVNNHCROSS | Ga Power Company - Plant Kraft | 221112 | Fossil Fuel Electric Power Generation |  | 32.1488 | -81.1457 | PS | 2016 | CT1 | Turbine | Pratt Combustion Turbine | 18600 | KW |  | OP | 2008 | 1 | 20100201 | Fuel Comb - Electric Generation - Natural Gas | #2 Oil |  | PS | 2016 | 2.5 | E6FT3 |  |  | 0 | 1000 |  |  | Nitrogen Oxides | CAP |  | .41 | TON | [6 empty] | 2005NEI | 2005NEI
13051 | Chatham | 3677911 | 05100006 | 31407SVNNHCROSS | Ga Power Company - Plant Kraft | 221112 | Fossil Fuel Electric Power Generation |  | 32.1488 | -81.1457 | PS | 2016 | CT1 | Turbine | Pratt Combustion Turbine | 18600 | KW |  | OP | 2008 | 1 | 20100201 | Fuel Comb - Electric Generation - Natural Gas | #2 Oil |  | PS | 2016 | 2.5 | E6FT3 |  |  | 0 | 1000 |  |  | PM2.5 Primary (Filt + Cond) | CAP |  | .0003216524 | TON | [6 empty] | 2005NEI | 2005NEI
13051 | Chatham | 3677911 | 05100006 | 31407SVNNHCROSS | Ga Power Company - Plant Kraft | 221112 | Fossil Fuel Electric Power Generation |  | 32.1488 | -81.1457 | PS | 2016 | CT1 | Turbine | Pratt Combustion Turbine | 18600 | KW |  | OP | 2008 | 1 | 20100201 | Fuel Comb - Electric Generation - Natural Gas | #2 Oil |  | PS | 2016 | 2.5 | E6FT3 |  |  | 0 | 1000 |  |  | PM2.5 Filterable | CAP |  | .0001499993 | TON | [6 empty] | 2005NEI | 2005NEI
13051 | Chatham | 3677911 | 05100006 | 31407SVNNHCROSS | Ga Power Company - Plant Kraft | 221112 | Fossil Fuel Electric Power Generation |  | 32.1488 | -81.1457 | PS | 2016 | CT1 | Turbine | Pratt Combustion Turbine | 18600 | KW |  | OP | 2008 | 1 | 20100201 | Fuel Comb - Electric Generation - Natural Gas | #2 Oil |  | PS | 2016 | 2.5 | E6FT3 |  |  | 0 | 1000 |  |  | PM10 Filterable | CAP |  | .0001499993 | TON | [6 empty] | 2005NEI | 2005NEI
13051 | Chatham | 3677911 | 05100006 | 31407SVNNHCROSS | Ga Power Company - Plant Kraft | 221112 | Fossil Fuel Electric Power Generation |  | 32.1488 | -81.1457 | PS | 2016 | CT1 | Turbine | Pratt Combustion Turbine | 18600 | KW |  | OP | 2008 | 1 | 20100201 | Fuel Comb - Electric Generation - Natural Gas | #2 Oil |  | PS | 2016 | 2.5 | E6FT3 |  |  | 0 | 1000 |  |  | PM Primary (Filt + Cond) | CAP |  | .0085 | TON | [6 empty] | 2005NEI | 2005NEI
13051 | Chatham | 3677911 | 05100006 | 31407SVNNHCROSS | Ga Power Company - Plant Kraft | 221112 | Fossil Fuel Electric Power Generation |  | 32.1488 | -81.1457 | PS | 2016 | CT1 | Turbine | Pratt Combustion Turbine | 18600 | KW |  | OP | 2008 | 1 | 20100201 | Fuel Comb - Electric Generation - Natural Gas | #2 Oil |  | PS | 2016 | 2.5 | E6FT3 |  |  | 0 | 1000 |  |  | PM Condensible | CAP |  | .0001716531 | TON | [6 empty] | 2005NEI | 2005NEI
13051 | Chatham | 3677911 | 05100006 | 31407SVNNHCROSS | Ga Power Company - Plant Kraft | 221112 | Fossil Fuel Electric Power Generation |  | 32.1488 | -81.1457 | PS | 2016 | CT1 | Turbine | Pratt Combustion Turbine | 18600 | KW |  | OP | 2008 | 1 | 20100201 | Fuel Comb - Electric Generation - Natural Gas | #2 Oil |  | PS | 2016 | 2.5 | E6FT3 |  |  | 0 | 1000 |  |  | Carbon Monoxide | CAP |  | .11 | TON | [6 empty] | 2005NEI | 2005NEI
13051 | Chatham | 3677911 | 05100006 | 31407SVNNHCROSS | Ga Power Company - Plant Kraft | 221112 | Fossil Fuel Electric Power Generation |  | 32.1488 | -81.1457 | PS | 2016 | CT1 | Turbine | Pratt Combustion Turbine | 18600 | KW |  | OP | 2008 | 2 | 20100101 | Fuel Comb - Electric Generation - Oil | Natural Gas |  | PS | 2016 | 1.07000005245209 | GAL |  |  | 0 | 141 |  |  | PM2.5 Filterable | CAP |  | .000289536 | TON | [6 empty] | 2005NEI | 2005NEI
13051 | Chatham | 3677911 | 05100006 | 31407SVNNHCROSS | Ga Power Company - Plant Kraft | 221112 | Fossil Fuel Electric Power Generation |  | 32.1488 | -81.1457 | PS | 2016 | SG01 | Boiler | Unit 1 | 50000 | KW |  | OP | 2008 | 1 | 10100212 | Fuel Comb - Electric Generation - Coal | Coal Burning |  | PS | 2016 | [8 empty] | Elemental Gaseous Mercury | HAP | HAP-Metal | 2.36746914462502 | LB | [6 empty] | 2005NEI | 2005NEI
13051 | Chatham | 3677911 | 05100006 | 31407SVNNHCROSS | Ga Power Company - Plant Kraft | 221112 | Fossil Fuel Electric Power Generation |  | 32.1488 | -81.1457 | PS | 2016 | SG01 | Boiler | Unit 1 | 50000 | KW |  | OP | 2008 | 1 | 10100212 | Fuel Comb - Electric Generation - Coal | Coal Burning |  | PS | 2016 | [8 empty] | PM Filterable/Total Suspended Particulate Matter (TSP) | CAP |  | 90.730125 | TON | [6 empty] | 2005NEI | 2005NEI
13051 | Chatham | 3677911 | 05100006 | 31407SVNNHCROSS | Ga Power Company - Plant Kraft | 221112 | Fossil Fuel Electric Power Generation |  | 32.1488 | -81.1457 | PS | 2016 | SG04 | Boiler | Unit 4 | 126000 | KW |  | OP | 2013 | 1 | 10100604 | Fuel Comb - Electric Generation - Natural Gas | #6 Oil |  | PS | 2016 | [8 empty] | PM Condensible | CAP |  | 1.3803816 | TON | [6 empty] | 2005NEI | 2005NEI
13051 | Chatham | 3677911 | 05100006 | 31407SVNNHCROSS | Ga Power Company - Plant Kraft | 221112 | Fossil Fuel Electric Power Generation |  | 32.1488 | -81.1457 | PS | 2016 | SG04 | Boiler | Unit 4 | 126000 | KW |  | OP | 2013 | 1 | 10100604 | Fuel Comb - Electric Generation - Natural Gas | #6 Oil |  | PS | 2016 | [8 empty] | Nitrogen Oxides | CAP |  | 128.302120448297 | TON | [6 empty] | 2005NEI | 2005NEI
13051 | Chatham | 3677911 | 05100006 | 31407SVNNHCROSS | Ga Power Company - Plant Kraft | 221112 | Fossil Fuel Electric Power Generation |  | 32.1488 | -81.1457 | PS | 2016 | SG04 | Boiler | Unit 4 | 126000 | KW |  | OP | 2013 | 1 | 10100604 | Fuel Comb - Electric Generation - Natural Gas | #6 Oil |  | PS | 2016 | [8 empty] | PM10 Filterable | CAP |  | .55675512 | TON | [6 empty] | 2005NEI | 2005NEI
13051 | Chatham | 3677911 | 05100006 | 31407SVNNHCROSS | Ga Power Company - Plant Kraft | 221112 | Fossil Fuel Electric Power Generation |  | 32.1488 | -81.1457 | PS | 2016 | SG04 | Boiler | Unit 4 | 126000 | KW |  | OP | 2013 | 1 | 10100604 | Fuel Comb - Electric Generation - Natural Gas | #6 Oil |  | PS | 2016 | [8 empty] | PM2.5 Filterable | CAP |  | .55675512 | TON | [6 empty] | 2005NEI | 2005NEI
13051 | Chatham | 3677911 | 05100006 | 31407SVNNHCROSS | Ga Power Company - Plant Kraft | 221112 | Fossil Fuel Electric Power Generation |  | 32.1488 | -81.1457 | PS | 2016 | SG04 | Boiler | Unit 4 | 126000 | KW |  | OP | 2013 | 1 | 10100604 | Fuel Comb - Electric Generation - Natural Gas | #6 Oil |  | PS | 2016 | [8 empty] | PM2.5 Primary (Filt + Cond) | CAP |  | 1.93713672 | TON | [6 empty] | 2005NEI | 2005NEI
13051 | Chatham | 3677911 | 05100006 | 31407SVNNHCROSS | Ga Power Company - Plant Kraft | 221112 | Fossil Fuel Electric Power Generation |  | 32.1488 | -81.1457 | PS | 2016 | SG04 | Boiler | Unit 4 | 126000 | KW |  | OP | 2013 | 1 | 10100604 | Fuel Comb - Electric Generation - Natural Gas | #6 Oil |  | PS | 2016 | [8 empty] | Volatile Organic Compounds | CAP |  | 1.598184 | TON | 5.5 | LB | E6FT3 |  |  |  | 2005NEI | 2005NEI
13051 | Chatham | 3677911 | 05100006 | 31407SVNNHCROSS | Ga Power Company - Plant Kraft | 221112 | Fossil Fuel Electric Power Generation |  | 32.1488 | -81.1457 | PS | 2016 | SG04 | Boiler | Unit 4 | 126000 | KW |  | OP | 2013 | 1 | 10100604 | Fuel Comb - Electric Generation - Natural Gas | #6 Oil |  | PS | 2016 | [8 empty] | Carbon Monoxide | CAP |  | 24.422136 | TON | 84 | LB | E6FT3 |  |  |  | 2005NEI | 2005NEI
13051 | Chatham | 3677911 | 05100006 | 31407SVNNHCROSS | Ga Power Company - Plant Kraft | 221112 | Fossil Fuel Electric Power Generation |  | 32.1488 | -81.1457 | PS | 2016 | SG04 | Boiler | Unit 4 | 126000 | KW |  | OP | 2013 | 1 | 10100604 | Fuel Comb - Electric Generation - Natural Gas | #6 Oil |  | PS | 2016 | [8 empty] | PM Filterable/Total Suspended Particulate Matter (TSP) | CAP |  | 2.207016 | TON | [6 empty] | 2005NEI | 2005NEI
13051 | Chatham | 3677911 | 05100006 | 31407SVNNHCROSS | Ga Power Company - Plant Kraft | 221112 | Fossil Fuel Electric Power Generation |  | 32.1488 | -81.1457 | PS | 2016 | SG04 | Boiler | Unit 4 | 126000 | KW |  | OP | 2013 | 1 | 10100604 | Fuel Comb - Electric Generation - Natural Gas | #6 Oil |  | PS | 2016 | [8 empty] | PM10 Primary (Filt + Cond) | CAP |  | 1.93713672 | TON | [6 empty] | 2005NEI | 2005NEI
13051 | Chatham | 3677911 | 05100006 | 31407SVNNHCROSS | Ga Power Company - Plant Kraft | 221112 | Fossil Fuel Electric Power Generation |  | 32.1488 | -81.1457 | PS | 2016 | SG04 | Boiler | Unit 4 | 126000 | KW |  | OP | 2013 | 1 | 10100604 | Fuel Comb - Electric Generation - Natural Gas | #6 Oil |  | PS | 2016 | [8 empty] | Sulfur Dioxide | CAP |  | 2.09713955653561 | TON | [6 empty] | 2005NEI | 2005NEI
13051 | Chatham | 3677911 | 05100006 | 31407SVNNHCROSS | Ga Power Company - Plant Kraft | 221112 | Fossil Fuel Electric Power Generation |  | 32.1488 | -81.1457 | PS | 2016 | SG02 | Boiler | Unit 2 | 54400 | KW |  | OP | 2008 | 1 | 10100212 | Fuel Comb - Electric Generation - Coal | Coal Burning |  | PS | 2016 | [8 empty] | Dioxins, Total, W/O Individ. Isomers Reported {PCDDS} | HAP | HAP-VOC | .00023337768279529683846 | G | [6 empty] | 2005NEI | 2005NEI
13051 | Chatham | 3677911 | 05100006 | 31407SVNNHCROSS | Ga Power Company - Plant Kraft | 221112 | Fossil Fuel Electric Power Generation |  | 32.1488 | -81.1457 | PS | 2016 | SG02 | Boiler | Unit 2 | 54400 | KW |  | OP | 2008 | 1 | 10100212 | Fuel Comb - Electric Generation - Coal | Coal Burning |  | PS | 2016 | [8 empty] | Elemental Gaseous Mercury | HAP | HAP-Metal | 2.6098639361408 | LB | [6 empty] | 2005NEI | 2005NEI
13051 | Chatham | 3677911 | 05100006 | 31407SVNNHCROSS | Ga Power Company - Plant Kraft | 221112 | Fossil Fuel Electric Power Generation |  | 32.1488 | -81.1457 | PS | 2016 | SG02 | Boiler | Unit 2 | 54400 | KW |  | OP | 2008 | 1 | 10100212 | Fuel Comb - Electric Generation - Coal | Coal Burning |  | PS | 2016 | [8 empty] | Particulate Divalent Mercury | HAP | HAP-Metal | .620125382400178 | LB | [6 empty] | 2005NEI | 2005NEI
13051 | Chatham | 3677911 | 05100006 | 31407SVNNHCROSS | Ga Power Company - Plant Kraft | 221112 | Fossil Fuel Electric Power Generation |  | 32.1488 | -81.1457 | PS | 2016 | SG02 | Boiler | Unit 2 | 54400 | KW |  | OP | 2008 | 1 | 10100212 | Fuel Comb - Electric Generation - Coal | Coal Burning |  | PS | 2016 | [8 empty] | Carbon Monoxide | CAP |  | 36.724572 | TON | [6 empty] | 2005NEI | 2005NEI
13051 | Chatham | 3677911 | 05100006 | 31407SVNNHCROSS | Ga Power Company - Plant Kraft | 221112 | Fossil Fuel Electric Power Generation |  | 32.1488 | -81.1457 | PS | 2016 | SG02 | Boiler | Unit 2 | 54400 | KW |  | OP | 2008 | 1 | 10100212 | Fuel Comb - Electric Generation - Coal | Coal Burning |  | PS | 2016 | [8 empty] | Nitrogen Oxides | CAP |  | 880.98729264 | TON | [6 empty] | 2005NEI | 2005NEI
13051 | Chatham | 3677911 | 05100006 | 31407SVNNHCROSS | Ga Power Company - Plant Kraft | 221112 | Fossil Fuel Electric Power Generation |  | 32.1488 | -81.1457 | PS | 2016 | SG02 | Boiler | Unit 2 | 54400 | KW |  | OP | 2008 | 1 | 10100212 | Fuel Comb - Electric Generation - Coal | Coal Burning |  | PS | 2016 | [8 empty] | PM Condensible | CAP |  | 64.76742 | TON | [6 empty] | 2005NEI | 2005NEI
13051 | Chatham | 3677911 | 05100006 | 31407SVNNHCROSS | Ga Power Company - Plant Kraft | 221112 | Fossil Fuel Electric Power Generation |  | 32.1488 | -81.1457 | PS | 2016 | SG04 | Boiler | Unit 4 | 126000 | KW |  | OP | 2013 | 1 | 10100604 | Fuel Comb - Electric Generation - Natural Gas | #6 Oil |  | PS | 2016 | [8 empty] | Ammonia | CAP |  | 2.3307756 | TON |  |  |  |  | USEPA Emission Factor (no Control Efficiency used) |  | 2005NEI | 2005NEI
13051 | Chatham | 3677911 | 05100006 | 31407SVNNHCROSS | Ga Power Company - Plant Kraft | 221112 | Fossil Fuel Electric Power Generation |  | 32.1488 | -81.1457 | PS | 2016 | SG01 | Boiler | Unit 1 | 50000 | KW |  | OP | 2008 | 1 | 10100212 | Fuel Comb - Electric Generation - Coal | Coal Burning |  | PS | 2016 | [8 empty] | Dioxins, Total, W/O Individ. Isomers Reported {PCDDS} | HAP | HAP-VOC | .000211536366592445455515 | G | [6 empty] | 2005NEI | 2005NEI
13051 | Chatham | 3677911 | 05100006 | 31407SVNNHCROSS | Ga Power Company - Plant Kraft | 221112 | Fossil Fuel Electric Power Generation |  | 32.1488 | -81.1457 | PS | 2016 | SG03 | Boiler | Unit 3 | 104000 | KW |  | OP | 2008 | 1 | 10100212 | Fuel Comb - Electric Generation - Coal | Coal Burning |  | PS | 2016 | [8 empty] | Carbon Monoxide | CAP |  | 65.973058 | TON | [6 empty] | 2005NEI | 2005NEI
13051 | Chatham | 3678011 | 05100077 | 31404STHRN1600E | Seagate Terminals Savannah, LLC | 325180 | Other Basic Inorganic Chemical Manufacturing |  | 32.07282 | -81.0624 | OP | 2023 | GG2 | Open Air Fugitive Source | Fugitive Dust (Group) | .1 | TON/YR |  | OP | 2023 | 1 | 30188801 | Industrial Processes - Chemical Manuf | Vehicle Traffic and Bulk Solids Handling |  | OP | 2023 | 48.9000015258789 | TON |  |  | 6240 | 0 |  |  | PM Primary (Filt + Cond) | CAP |  | 44.27 | TON | [6 empty] | 2005NEI | 2005NEI
13051 | Chatham | 3678011 | 05100077 | 31404STHRN1600E | Seagate Terminals Savannah, LLC | 325180 | Other Basic Inorganic Chemical Manufacturing |  | 32.07282 | -81.0624 | OP | 2023 | SA02 | Other process equipment | Sulfuric Acid Production (CP-2) | 8.35 | TON/HR |  | OP | 2023 | 1 | 30102308 | Industrial Processes - Chemical Manuf | Sulfuric Acid Production - CP-2 |  | OP | 2023 | 65525 | TON |  |  | 8736 | 0 |  |  | PM2.5 Filterable | CAP |  | 1.1381012656652 | TON | [6 empty] | 2005NEI | 2005NEI
13051 | Chatham | 3678011 | 05100077 | 31404STHRN1600E | Seagate Terminals Savannah, LLC | 325180 | Other Basic Inorganic Chemical Manufacturing |  | 32.07282 | -81.0624 | OP | 2023 | SA02 | Other process equipment | Sulfuric Acid Production (CP-2) | 8.35 | TON/HR |  | OP | 2023 | 1 | 30102308 | Industrial Processes - Chemical Manuf | Sulfuric Acid Production - CP-2 |  | OP | 2023 | 65525 | TON |  |  | 8736 | 0 |  |  | PM Filterable/Total Suspended Particulate Matter (TSP) | CAP |  | 1.998 | TON | [6 empty] | 2005NEI | 2005NEI
13051 | Chatham | 3678011 | 05100077 | 31404STHRN1600E | Seagate Terminals Savannah, LLC | 325180 | Other Basic Inorganic Chemical Manufacturing |  | 32.07282 | -81.0624 | OP | 2023 | SA02 | Other process equipment | Sulfuric Acid Production (CP-2) | 8.35 | TON/HR |  | OP | 2023 | 1 | 30102308 | Industrial Processes - Chemical Manuf | Sulfuric Acid Production - CP-2 |  | OP | 2023 | 65525 | TON |  |  | 8736 | 0 |  |  | PM10 Filterable | CAP |  | 1.99799999972335 | TON | [6 empty] | 2005NEI | 2005NEI
13051 | Chatham | 3678011 | 05100077 | 31404STHRN1600E | Seagate Terminals Savannah, LLC | 325180 | Other Basic Inorganic Chemical Manufacturing |  | 32.07282 | -81.0624 | OP | 2023 | SA02 | Other process equipment | Sulfuric Acid Production (CP-2) | 8.35 | TON/HR |  | OP | 2023 | 1 | 30102308 | Industrial Processes - Chemical Manuf | Sulfuric Acid Production - CP-2 |  | OP | 2023 | 65525 | TON |  |  | 8736 | 0 |  |  | PM10 Primary (Filt + Cond) | CAP |  | 2.69999999972335 | TON | [6 empty] | 2005NEI | 2005NEI
13051 | Chatham | 3678011 | 05100077 | 31404STHRN1600E | Seagate Terminals Savannah, LLC | 325180 | Other Basic Inorganic Chemical Manufacturing |  | 32.07282 | -81.0624 | OP | 2023 | SA02 | Other process equipment | Sulfuric Acid Production (CP-2) | 8.35 | TON/HR |  | OP | 2023 | 1 | 30102308 | Industrial Processes - Chemical Manuf | Sulfuric Acid Production - CP-2 |  | OP | 2023 | 65525 | TON |  |  | 8736 | 0 |  |  | PM2.5 Primary (Filt + Cond) | CAP |  | 1.8401012656652 | TON | [6 empty] | 2005NEI | 2005NEI
13051 | Chatham | 3678011 | 05100077 | 31404STHRN1600E | Seagate Terminals Savannah, LLC | 325180 | Other Basic Inorganic Chemical Manufacturing |  | 32.07282 | -81.0624 | OP | 2023 | SA02 | Other process equipment | Sulfuric Acid Production (CP-2) | 8.35 | TON/HR |  | OP | 2023 | 1 | 30102308 | Industrial Processes - Chemical Manuf | Sulfuric Acid Production - CP-2 |  | OP | 2023 | 65525 | TON |  |  | 8736 | 0 |  |  | Sulfur Dioxide | CAP |  | 766 | TON | 23.4 | LB | TON |  |  |  | 2005NEI | 2005NEI
13051 | Chatham | 3678011 | 05100077 | 31404STHRN1600E | Seagate Terminals Savannah, LLC | 325180 | Other Basic Inorganic Chemical Manufacturing |  | 32.07282 | -81.0624 | OP | 2023 | GG1 | Boiler | Boilers | 6.28 | E6BTU/HR |  | OP | 2023 | 1 | 30190099 | Industrial Processes - Chemical Manuf | Natural Gas Fired Boiler |  | OP | 2023 | 3.78900003433228 | E6FT3 |  |  | 672 | 1000 |  |  | Carbon Monoxide | CAP |  | .16 | TON | 84 | LB | E6FT3 |  |  |  | 2005NEI | 2005NEI
13051 | Chatham | 3678011 | 05100077 | 31404STHRN1600E | Seagate Terminals Savannah, LLC | 325180 | Other Basic Inorganic Chemical Manufacturing |  | 32.07282 | -81.0624 | OP | 2023 | GG1 | Boiler | Boilers | 6.28 | E6BTU/HR |  | OP | 2023 | 1 | 30190099 | Industrial Processes - Chemical Manuf | Natural Gas Fired Boiler |  | OP | 2023 | 3.78900003433228 | E6FT3 |  |  | 672 | 1000 |  |  | Nitrogen Oxides | CAP |  | .19 | TON | 100 | LB | E6FT3 |  |  |  | 2005NEI | 2005NEI
13051 | Chatham | 3678011 | 05100077 | 31404STHRN1600E | Seagate Terminals Savannah, LLC | 325180 | Other Basic Inorganic Chemical Manufacturing |  | 32.07282 | -81.0624 | OP | 2023 | GG1 | Boiler | Boilers | 6.28 | E6BTU/HR |  | OP | 2023 | 2 | 30190099 | Industrial Processes - Chemical Manuf | Propane Fired Boiler |  | PS | 2019 | 8.75500011444092 | GAL |  |  | 168 | 91.6 |  |  | PM Condensible | CAP |  | .000404 | TON | [6 empty] | 2005NEI | 2005NEI
13051 | Chatham | 3678011 | 05100077 | 31404STHRN1600E | Seagate Terminals Savannah, LLC | 325180 | Other Basic Inorganic Chemical Manufacturing |  | 32.07282 | -81.0624 | OP | 2023 | GG1 | Boiler | Boilers | 6.28 | E6BTU/HR |  | OP | 2023 | 2 | 30190099 | Industrial Processes - Chemical Manuf | Propane Fired Boiler |  | PS | 2019 | 8.75500011444092 | GAL |  |  | 168 | 91.6 |  |  | PM10 Filterable | CAP |  | .00153216 | TON | [6 empty] | 2005NEI | 2005NEI
13051 | Chatham | 3678011 | 05100077 | 31404STHRN1600E | Seagate Terminals Savannah, LLC | 325180 | Other Basic Inorganic Chemical Manufacturing |  | 32.07282 | -81.0624 | OP | 2023 | SA01 | Other process equipment | Sulfuric Acid Production (CP-1) | 4.75 | TON/HR |  | OP | 2023 | 1 | 30102308 | Industrial Processes - Chemical Manuf | Sulfuric Acid Production - CP-1 |  | OP | 2023 | 43683 | TON |  |  | 8736 | 0 |  |  | PM Filterable/Total Suspended Particulate Matter (TSP) | CAP |  | 1.332 | TON | [6 empty] | 2005NEI | 2005NEI
13051 | Chatham | 3678011 | 05100077 | 31404STHRN1600E | Seagate Terminals Savannah, LLC | 325180 | Other Basic Inorganic Chemical Manufacturing |  | 32.07282 | -81.0624 | OP | 2023 | SA01 | Other process equipment | Sulfuric Acid Production (CP-1) | 4.75 | TON/HR |  | OP | 2023 | 1 | 30102308 | Industrial Processes - Chemical Manuf | Sulfuric Acid Production - CP-1 |  | OP | 2023 | 43683 | TON |  |  | 8736 | 0 |  |  | PM10 Primary (Filt + Cond) | CAP |  | 1.79999999981557 | TON | [6 empty] | 2005NEI | 2005NEI
13051 | Chatham | 3678011 | 05100077 | 31404STHRN1600E | Seagate Terminals Savannah, LLC | 325180 | Other Basic Inorganic Chemical Manufacturing |  | 32.07282 | -81.0624 | OP | 2023 | SA01 | Other process equipment | Sulfuric Acid Production (CP-1) | 4.75 | TON/HR |  | OP | 2023 | 1 | 30102308 | Industrial Processes - Chemical Manuf | Sulfuric Acid Production - CP-1 |  | OP | 2023 | 43683 | TON |  |  | 8736 | 0 |  |  | PM Condensible | CAP |  | .468 | TON | [6 empty] | 2005NEI | 2005NEI
13051 | Chatham | 3678011 | 05100077 | 31404STHRN1600E | Seagate Terminals Savannah, LLC | 325180 | Other Basic Inorganic Chemical Manufacturing |  | 32.07282 | -81.0624 | OP | 2023 | SA01 | Other process equipment | Sulfuric Acid Production (CP-1) | 4.75 | TON/HR |  | OP | 2023 | 1 | 30102308 | Industrial Processes - Chemical Manuf | Sulfuric Acid Production - CP-1 |  | OP | 2023 | 43683 | TON |  |  | 8736 | 0 |  |  | PM Primary (Filt + Cond) | CAP |  | 1.8 | TON | [6 empty] | 2005NEI | 2005NEI
13051 | Chatham | 3678011 | 05100077 | 31404STHRN1600E | Seagate Terminals Savannah, LLC | 325180 | Other Basic Inorganic Chemical Manufacturing |  | 32.07282 | -81.0624 | OP | 2023 | SA01 | Other process equipment | Sulfuric Acid Production (CP-1) | 4.75 | TON/HR |  | OP | 2023 | 1 | 30102308 | Industrial Processes - Chemical Manuf | Sulfuric Acid Production - CP-1 |  | OP | 2023 | 43683 | TON |  |  | 8736 | 0 |  |  | PM10 Filterable | CAP |  | 1.33199999981557 | TON | [6 empty] | 2005NEI | 2005NEI
13051 | Chatham | 3678011 | 05100077 | 31404STHRN1600E | Seagate Terminals Savannah, LLC | 325180 | Other Basic Inorganic Chemical Manufacturing |  | 32.07282 | -81.0624 | OP | 2023 | SA01 | Other process equipment | Sulfuric Acid Production (CP-1) | 4.75 | TON/HR |  | OP | 2023 | 1 | 30102308 | Industrial Processes - Chemical Manuf | Sulfuric Acid Production - CP-1 |  | OP | 2023 | 43683 | TON |  |  | 8736 | 0 |  |  | PM2.5 Filterable | CAP |  | .758734177110135 | TON | [6 empty] | 2005NEI | 2005NEI
13051 | Chatham | 3678011 | 05100077 | 31404STHRN1600E | Seagate Terminals Savannah, LLC | 325180 | Other Basic Inorganic Chemical Manufacturing |  | 32.07282 | -81.0624 | OP | 2023 | SA01 | Other process equipment | Sulfuric Acid Production (CP-1) | 4.75 | TON/HR |  | OP | 2023 | 1 | 30102308 | Industrial Processes - Chemical Manuf | Sulfuric Acid Production - CP-1 |  | OP | 2023 | 43683 | TON |  |  | 8736 | 0 |  |  | PM2.5 Primary (Filt + Cond) | CAP |  | 1.22673417711013 | TON | [6 empty] | 2005NEI | 2005NEI
13051 | Chatham | 3678011 | 05100077 | 31404STHRN1600E | Seagate Terminals Savannah, LLC | 325180 | Other Basic Inorganic Chemical Manufacturing |  | 32.07282 | -81.0624 | OP | 2023 | SA01 | Other process equipment | Sulfuric Acid Production (CP-1) | 4.75 | TON/HR |  | OP | 2023 | 1 | 30102308 | Industrial Processes - Chemical Manuf | Sulfuric Acid Production - CP-1 |  | OP | 2023 | 43683 | TON |  |  | 8736 | 0 |  |  | Sulfur Dioxide | CAP |  | 511 | TON | 23.4 | LB | TON |  |  |  | 2005NEI | 2005NEI
13051 | Chatham | 3678011 | 05100077 | 31404STHRN1600E | Seagate Terminals Savannah, LLC | 325180 | Other Basic Inorganic Chemical Manufacturing |  | 32.07282 | -81.0624 | OP | 2023 | GG1 | Boiler | Boilers | 6.28 | E6BTU/HR |  | OP | 2023 | 2 | 30190099 | Industrial Processes - Chemical Manuf | Propane Fired Boiler |  | PS | 2019 | 8.75500011444092 | GAL |  |  | 168 | 91.6 |  |  | PM2.5 Filterable | CAP |  | .0014364 | TON | [6 empty] | 2005NEI | 2005NEI
13051 | Chatham | 3678011 | 05100077 | 31404STHRN1600E | Seagate Terminals Savannah, LLC | 325180 | Other Basic Inorganic Chemical Manufacturing |  | 32.07282 | -81.0624 | OP | 2023 | GG1 | Boiler | Boilers | 6.28 | E6BTU/HR |  | OP | 2023 | 2 | 30190099 | Industrial Processes - Chemical Manuf | Propane Fired Boiler |  | PS | 2019 | 8.75500011444092 | GAL |  |  | 168 | 91.6 |  |  | Carbon Monoxide | CAP |  | .008 | TON | 1.9 | LB | E3GAL |  |  |  | 2005NEI | 2005NEI
13051 | Chatham | 3678011 | 05100077 | 31404STHRN1600E | Seagate Terminals Savannah, LLC | 325180 | Other Basic Inorganic Chemical Manufacturing |  | 32.07282 | -81.0624 | OP | 2023 | GG1 | Boiler | Boilers | 6.28 | E6BTU/HR |  | OP | 2023 | 2 | 30190099 | Industrial Processes - Chemical Manuf | Propane Fired Boiler |  | PS | 2019 | 8.75500011444092 | GAL |  |  | 168 | 91.6 |  |  | Nitrogen Oxides | CAP |  | .06 | TON | 14 | LB | E3GAL |  |  |  | 2005NEI | 2005NEI
13051 | Chatham | 3678011 | 05100077 | 31404STHRN1600E | Seagate Terminals Savannah, LLC | 325180 | Other Basic Inorganic Chemical Manufacturing |  | 32.07282 | -81.0624 | OP | 2023 | GG1 | Boiler | Boilers | 6.28 | E6BTU/HR |  | OP | 2023 | 2 | 30190099 | Industrial Processes - Chemical Manuf | Propane Fired Boiler |  | PS | 2019 | 8.75500011444092 | GAL |  |  | 168 | 91.6 |  |  | PM Filterable/Total Suspended Particulate Matter (TSP) | CAP |  | .001596 | TON | [6 empty] | 2005NEI | 2005NEI
13051 | Chatham | 3678011 | 05100077 | 31404STHRN1600E | Seagate Terminals Savannah, LLC | 325180 | Other Basic Inorganic Chemical Manufacturing |  | 32.07282 | -81.0624 | OP | 2023 | SA02 | Other process equipment | Sulfuric Acid Production (CP-2) | 8.35 | TON/HR |  | OP | 2023 | 1 | 30102308 | Industrial Processes - Chemical Manuf | Sulfuric Acid Production - CP-2 |  | OP | 2023 | 65525 | TON |  |  | 8736 | 0 |  |  | PM Condensible | CAP |  | .702 | TON | [6 empty] | 2005NEI | 2005NEI
13051 | Chatham | 3678011 | 05100077 | 31404STHRN1600E | Seagate Terminals Savannah, LLC | 325180 | Other Basic Inorganic Chemical Manufacturing |  | 32.07282 | -81.0624 | OP | 2023 | GG1 | Boiler | Boilers | 6.28 | E6BTU/HR |  | OP | 2023 | 2 | 30190099 | Industrial Processes - Chemical Manuf | Propane Fired Boiler |  | PS | 2019 | 8.75500011444092 | GAL |  |  | 168 | 91.6 |  |  | PM Primary (Filt + Cond) | CAP |  | .002 | TON | [6 empty] | 2005NEI | 2005NEI
13051 | Chatham | 3678011 | 05100077 | 31404STHRN1600E | Seagate Terminals Savannah, LLC | 325180 | Other Basic Inorganic Chemical Manufacturing |  | 32.07282 | -81.0624 | OP | 2023 | GG1 | Boiler | Boilers | 6.28 | E6BTU/HR |  | OP | 2023 | 2 | 30190099 | Industrial Processes - Chemical Manuf | Propane Fired Boiler |  | PS | 2019 | 8.75500011444092 | GAL |  |  | 168 | 91.6 |  |  | PM10 Primary (Filt + Cond) | CAP |  | .00193616 | TON | [6 empty] | 2005NEI | 2005NEI
13051 | Chatham | 3678011 | 05100077 | 31404STHRN1600E | Seagate Terminals Savannah, LLC | 325180 | Other Basic Inorganic Chemical Manufacturing |  | 32.07282 | -81.0624 | OP | 2023 | GG1 | Boiler | Boilers | 6.28 | E6BTU/HR |  | OP | 2023 | 2 | 30190099 | Industrial Processes - Chemical Manuf | Propane Fired Boiler |  | PS | 2019 | 8.75500011444092 | GAL |  |  | 168 | 91.6 |  |  | PM2.5 Primary (Filt + Cond) | CAP |  | .0018404 | TON | [6 empty] | 2005NEI | 2005NEI
13051 | Chatham | 3678011 | 05100077 | 31404STHRN1600E | Seagate Terminals Savannah, LLC | 325180 | Other Basic Inorganic Chemical Manufacturing |  | 32.07282 | -81.0624 | OP | 2023 | GG2 | Open Air Fugitive Source | Fugitive Dust (Group) | .1 | TON/YR |  | OP | 2023 | 1 | 30188801 | Industrial Processes - Chemical Manuf | Vehicle Traffic and Bulk Solids Handling |  | OP | 2023 | 48.9000015258789 | TON |  |  | 6240 | 0 |  |  | PM2.5 Primary (Filt + Cond) | CAP |  | 1.35 | TON | [6 empty] | 2005NEI | 2005NEI
13051 | Chatham | 3678011 | 05100077 | 31404STHRN1600E | Seagate Terminals Savannah, LLC | 325180 | Other Basic Inorganic Chemical Manufacturing |  | 32.07282 | -81.0624 | OP | 2023 | GG2 | Open Air Fugitive Source | Fugitive Dust (Group) | .1 | TON/YR |  | OP | 2023 | 1 | 30188801 | Industrial Processes - Chemical Manuf | Vehicle Traffic and Bulk Solids Handling |  | OP | 2023 | 48.9000015258789 | TON |  |  | 6240 | 0 |  |  | PM10 Primary (Filt + Cond) | CAP |  | 9.23 | TON | [6 empty] | 2005NEI | 2005NEI
13051 | Chatham | 3678011 | 05100077 | 31404STHRN1600E | Seagate Terminals Savannah, LLC | 325180 | Other Basic Inorganic Chemical Manufacturing |  | 32.07282 | -81.0624 | OP | 2023 | SA02 | Other process equipment | Sulfuric Acid Production (CP-2) | 8.35 | TON/HR |  | OP | 2023 | 1 | 30102308 | Industrial Processes - Chemical Manuf | Sulfuric Acid Production - CP-2 |  | OP | 2023 | 65525 | TON |  |  | 8736 | 0 |  |  | PM Primary (Filt + Cond) | CAP |  | 2.7 | TON | [6 empty] | 2005NEI | 2005NEI
13051 | Chatham | 3678111 | 05100110 |  | United States Sugar Savannah Refinery, LLC | 311314 | Cane Sugar Manufacturing |  | 32.14389 | -81.14666 | OP | 2022 | U126 | Unclassified |  | 224 | TON/HR |  | PS | 2019 | 1 | 30201542 | Industrial Processes - Storage and Transfer |  |  | PS | 2019 | 1677312 | TON |  |  | 7488 | 0 |  |  | PM10 Primary (Filt + Cond) | CAP |  | 17 | TON | [6 empty] | 2005NEI | 2005NEI
13051 | Chatham | 3678111 | 05100110 |  | United States Sugar Savannah Refinery, LLC | 311314 | Cane Sugar Manufacturing |  | 32.14389 | -81.14666 | OP | 2022 | U115 | Dryer, unknown if direct or indirect. |  | 44 | TON/HR |  | PS | 2019 | 1 | 30201535 | Industrial Processes - NEC |  |  | PS | 2019 | 329472 | TON |  |  | 7488 | 0 |  |  | PM10 Primary (Filt + Cond) | CAP |  | 17 | TON | [6 empty] | 2005NEI | 2005NEI
13051 | Chatham | 3678111 | 05100110 |  | United States Sugar Savannah Refinery, LLC | 311314 | Cane Sugar Manufacturing |  | 32.14389 | -81.14666 | OP | 2022 | U161 | Boiler | D Boiler | 338 | E6BTU/HR |  | OP | 2023 | 3 | 10200203 | Fuel Comb - Industrial Boilers, ICEs - Coal | D Boiler |  | OP | 2023 | 76149 | TON |  |  | 8050 | 26 |  |  | 5-Methylchrysene | HAP | HAP-VOC/PAH | .000000836 | LB | 0 | LB | TON |  |  |  | 2005NEI | 2005NEI
13051 | Chatham | 3678111 | 05100110 |  | United States Sugar Savannah Refinery, LLC | 311314 | Cane Sugar Manufacturing |  | 32.14389 | -81.14666 | OP | 2022 | U161 | Boiler | D Boiler | 338 | E6BTU/HR |  | OP | 2023 | 3 | 10200203 | Fuel Comb - Industrial Boilers, ICEs - Coal | D Boiler |  | OP | 2023 | 76149 | TON |  |  | 8050 | 26 |  |  | Acenaphthylene | HAP | HAP-VOC/PAH | .0000095 | LB | 0 | LB | TON |  |  |  | 2005NEI | 2005NEI
13051 | Chatham | 3678111 | 05100110 |  | United States Sugar Savannah Refinery, LLC | 311314 | Cane Sugar Manufacturing |  | 32.14389 | -81.14666 | OP | 2022 | U161 | Boiler | D Boiler | 338 | E6BTU/HR |  | OP | 2023 | 3 | 10200203 | Fuel Comb - Industrial Boilers, ICEs - Coal | D Boiler |  | OP | 2023 | 76149 | TON |  |  | 8050 | 26 |  |  | Fluoranthene | HAP | HAP-VOC/PAH | .00002698 | LB | 0 | LB | TON |  |  |  | 2005NEI | 2005NEI
13051 | Chatham | 3678111 | 05100110 |  | United States Sugar Savannah Refinery, LLC | 311314 | Cane Sugar Manufacturing |  | 32.14389 | -81.14666 | OP | 2022 | U161 | Boiler | D Boiler | 338 | E6BTU/HR |  | OP | 2023 | 3 | 10200203 | Fuel Comb - Industrial Boilers, ICEs - Coal | D Boiler |  | OP | 2023 | 76149 | TON |  |  | 8050 | 26 |  |  | Indeno[1,2,3-c,d]Pyrene | HAP | HAP-VOC/PAH | .000002318 | LB | 0 | LB | TON |  |  |  | 2005NEI | 2005NEI
13051 | Chatham | 3678111 | 05100110 |  | United States Sugar Savannah Refinery, LLC | 311314 | Cane Sugar Manufacturing |  | 32.14389 | -81.14666 | OP | 2022 | U161 | Boiler | D Boiler | 338 | E6BTU/HR |  | OP | 2023 | 3 | 10200203 | Fuel Comb - Industrial Boilers, ICEs - Coal | D Boiler |  | OP | 2023 | 76149 | TON |  |  | 8050 | 26 |  |  | Pyrene | HAP | HAP-VOC/PAH | .00001254 | LB | 0 | LB | TON |  |  |  | 2005NEI | 2005NEI
13051 | Chatham | 3678111 | 05100110 |  | United States Sugar Savannah Refinery, LLC | 311314 | Cane Sugar Manufacturing |  | 32.14389 | -81.14666 | OP | 2022 | U161 | Boiler | D Boiler | 338 | E6BTU/HR |  | OP | 2023 | 3 | 10200203 | Fuel Comb - Industrial Boilers, ICEs - Coal | D Boiler |  | OP | 2023 | 76149 | TON |  |  | 8050 | 26 |  |  | Tetrachloroethylene | HAP |  | .001634 | LB | 0 | LB | TON |  |  |  | 2005NEI | 2005NEI
13051 | Chatham | 3678111 | 05100110 |  | United States Sugar Savannah Refinery, LLC | 311314 | Cane Sugar Manufacturing |  | 32.14389 | -81.14666 | OP | 2022 | U161 | Boiler | D Boiler | 338 | E6BTU/HR |  | OP | 2023 | 3 | 10200203 | Fuel Comb - Industrial Boilers, ICEs - Coal | D Boiler |  | OP | 2023 | 76149 | TON |  |  | 8050 | 26 |  |  | Formaldehyde | HAP | HAP-VOC | .00912 | LB | 0 | LB | TON |  |  |  | 2005NEI | 2005NEI
13051 | Chatham | 3678111 | 05100110 |  | United States Sugar Savannah Refinery, LLC | 311314 | Cane Sugar Manufacturing |  | 32.14389 | -81.14666 | OP | 2022 | U161 | Boiler | D Boiler | 338 | E6BTU/HR |  | OP | 2023 | 3 | 10200203 | Fuel Comb - Industrial Boilers, ICEs - Coal | D Boiler |  | OP | 2023 | 76149 | TON |  |  | 8050 | 26 |  |  | Propionaldehyde | HAP | HAP-VOC | .01444 | LB | 0 | LB | TON |  |  |  | 2005NEI | 2005NEI
13051 | Chatham | 3678111 | 05100110 |  | United States Sugar Savannah Refinery, LLC | 311314 | Cane Sugar Manufacturing |  | 32.14389 | -81.14666 | OP | 2022 | U161 | Boiler | D Boiler | 338 | E6BTU/HR |  | OP | 2023 | 3 | 10200203 | Fuel Comb - Industrial Boilers, ICEs - Coal | D Boiler |  | OP | 2023 | 76149 | TON |  |  | 8050 | 26 |  |  | Hexane | HAP | HAP-VOC | .002546 | LB | 0 | LB | TON |  |  |  | 2005NEI | 2005NEI
13051 | Chatham | 3678111 | 05100110 |  | United States Sugar Savannah Refinery, LLC | 311314 | Cane Sugar Manufacturing |  | 32.14389 | -81.14666 | OP | 2022 | U161 | Boiler | D Boiler | 338 | E6BTU/HR |  | OP | 2023 | 3 | 10200203 | Fuel Comb - Industrial Boilers, ICEs - Coal | D Boiler |  | OP | 2023 | 76149 | TON |  |  | 8050 | 26 |  |  | Phenol | HAP | HAP-VOC | .000608 | LB | 0 | LB | TON |  |  |  | 2005NEI | 2005NEI
13051 | Chatham | 3678111 | 05100110 |  | United States Sugar Savannah Refinery, LLC | 311314 | Cane Sugar Manufacturing |  | 32.14389 | -81.14666 | OP | 2022 | U161 | Boiler | D Boiler | 338 | E6BTU/HR |  | OP | 2023 | 3 | 10200203 | Fuel Comb - Industrial Boilers, ICEs - Coal | D Boiler |  | OP | 2023 | 76149 | TON |  |  | 8050 | 26 |  |  | Toluene | HAP | HAP-VOC | .00912 | LB | 0 | LB | TON |  |  |  | 2005NEI | 2005NEI
13051 | Chatham | 3678111 | 05100110 |  | United States Sugar Savannah Refinery, LLC | 311314 | Cane Sugar Manufacturing |  | 32.14389 | -81.14666 | OP | 2022 | U161 | Boiler | D Boiler | 338 | E6BTU/HR |  | OP | 2023 | 3 | 10200203 | Fuel Comb - Industrial Boilers, ICEs - Coal | D Boiler |  | OP | 2023 | 76149 | TON |  |  | 8050 | 26 |  |  | Ethylene Dichloride | HAP | HAP-VOC | .00152 | LB | 0 | LB | TON |  |  |  | 2005NEI | 2005NEI
13051 | Chatham | 3678111 | 05100110 |  | United States Sugar Savannah Refinery, LLC | 311314 | Cane Sugar Manufacturing |  | 32.14389 | -81.14666 | OP | 2022 | U161 | Boiler | D Boiler | 338 | E6BTU/HR |  | OP | 2023 | 3 | 10200203 | Fuel Comb - Industrial Boilers, ICEs - Coal | D Boiler |  | OP | 2023 | 76149 | TON |  |  | 8050 | 26 |  |  | Acrolein | HAP | HAP-VOC | .01102 | LB | 0 | LB | TON |  |  |  | 2005NEI | 2005NEI
13051 | Chatham | 3678111 | 05100110 |  | United States Sugar Savannah Refinery, LLC | 311314 | Cane Sugar Manufacturing |  | 32.14389 | -81.14666 | OP | 2022 | U161 | Boiler | D Boiler | 338 | E6BTU/HR |  | OP | 2023 | 3 | 10200203 | Fuel Comb - Industrial Boilers, ICEs - Coal | D Boiler |  | OP | 2023 | 76149 | TON |  |  | 8050 | 26 |  |  | Ethyl Benzene | HAP | HAP-VOC | .003572 | LB | 0 | LB | TON |  |  |  | 2005NEI | 2005NEI
13051 | Chatham | 3678111 | 05100110 |  | United States Sugar Savannah Refinery, LLC | 311314 | Cane Sugar Manufacturing |  | 32.14389 | -81.14666 | OP | 2022 | U161 | Boiler | D Boiler | 338 | E6BTU/HR |  | OP | 2023 | 3 | 10200203 | Fuel Comb - Industrial Boilers, ICEs - Coal | D Boiler |  | OP | 2023 | 76149 | TON |  |  | 8050 | 26 |  |  | Bis(2-Ethylhexyl)Phthalate | HAP | HAP-VOC | .002774 | LB | 0 | LB | TON |  |  |  | 2005NEI | 2005NEI
13051 | Chatham | 3678111 | 05100110 |  | United States Sugar Savannah Refinery, LLC | 311314 | Cane Sugar Manufacturing |  | 32.14389 | -81.14666 | OP | 2022 | U161 | Boiler | D Boiler | 338 | E6BTU/HR |  | OP | 2023 | 3 | 10200203 | Fuel Comb - Industrial Boilers, ICEs - Coal | D Boiler |  | OP | 2023 | 76149 | TON |  |  | 8050 | 26 |  |  | Manganese | HAP | HAP-Metal | .01862 | LB | 0 | LB | TON |  |  |  | 2005NEI | 2005NEI
13051 | Chatham | 3678111 | 05100110 |  | United States Sugar Savannah Refinery, LLC | 311314 | Cane Sugar Manufacturing |  | 32.14389 | -81.14666 | OP | 2022 | U161 | Boiler | D Boiler | 338 | E6BTU/HR |  | OP | 2023 | 3 | 10200203 | Fuel Comb - Industrial Boilers, ICEs - Coal | D Boiler |  | OP | 2023 | 76149 | TON |  |  | 8050 | 26 |  |  | Benzo[a]Pyrene | HAP | HAP-VOC/PAH | .000001444 | LB | 0 | LB | TON |  |  |  | 2005NEI | 2005NEI
13051 | Chatham | 3678111 | 05100110 |  | United States Sugar Savannah Refinery, LLC | 311314 | Cane Sugar Manufacturing |  | 32.14389 | -81.14666 | OP | 2022 | U161 | Boiler | D Boiler | 338 | E6BTU/HR |  | OP | 2023 | 3 | 10200203 | Fuel Comb - Industrial Boilers, ICEs - Coal | D Boiler |  | OP | 2023 | 76149 | TON |  |  | 8050 | 26 |  |  | Benzene | HAP | HAP-VOC | .0494 | LB | 0 | LB | TON |  |  |  | 2005NEI | 2005NEI
13051 | Chatham | 3678111 | 05100110 |  | United States Sugar Savannah Refinery, LLC | 311314 | Cane Sugar Manufacturing |  | 32.14389 | -81.14666 | OP | 2022 | U161 | Boiler | D Boiler | 338 | E6BTU/HR |  | OP | 2023 | 1 | 10200601 | Fuel Comb - Industrial Boilers, ICEs - Natural Gas | D Boiler | Natural Gas | OP | 2023 | 102 | E6FT3 |  |  | 150 | 1000 |  |  | Nitrogen Oxides | CAP |  | 14 | TON | 280 | LB | E6FT3 |  |  |  | 2005NEI | 2005NEI
13051 | Chatham | 3678111 | 05100110 |  | United States Sugar Savannah Refinery, LLC | 311314 | Cane Sugar Manufacturing |  | 32.14389 | -81.14666 | OP | 2022 | U161 | Boiler | D Boiler | 338 | E6BTU/HR |  | OP | 2023 | 1 | 10200601 | Fuel Comb - Industrial Boilers, ICEs - Natural Gas | D Boiler | Natural Gas | OP | 2023 | 102 | E6FT3 |  |  | 150 | 1000 |  |  | Naphthalene | HAP | HAP-VOC | .0000000327875 | LB | 0 | LB | MMBTU |  |  |  | 2005NEI | 2005NEI
13051 | Chatham | 3678111 | 05100110 |  | United States Sugar Savannah Refinery, LLC | 311314 | Cane Sugar Manufacturing |  | 32.14389 | -81.14666 | OP | 2022 | U161 | Boiler | D Boiler | 338 | E6BTU/HR |  | OP | 2023 | 1 | 10200601 | Fuel Comb - Industrial Boilers, ICEs - Natural Gas | D Boiler | Natural Gas | OP | 2023 | 102 | E6FT3 |  |  | 150 | 1000 |  |  | Fluorene | HAP | HAP-VOC/PAH | .0000000001505 | LB | 0 | LB | MMBTU |  |  |  | 2005NEI | 2005NEI
13051 | Chatham | 3678111 | 05100110 |  | United States Sugar Savannah Refinery, LLC | 311314 | Cane Sugar Manufacturing |  | 32.14389 | -81.14666 | OP | 2022 | U161 | Boiler | D Boiler | 338 | E6BTU/HR |  | OP | 2023 | 1 | 10200601 | Fuel Comb - Industrial Boilers, ICEs - Natural Gas | D Boiler | Natural Gas | OP | 2023 | 102 | E6FT3 |  |  | 150 | 1000 |  |  | Phenanthrene | HAP | HAP-VOC/PAH | .00000000091375 | LB | 0 | LB | MMBTU |  |  |  | 2005NEI | 2005NEI
13051 | Chatham | 3678111 | 05100110 |  | United States Sugar Savannah Refinery, LLC | 311314 | Cane Sugar Manufacturing |  | 32.14389 | -81.14666 | OP | 2022 | U161 | Boiler | D Boiler | 338 | E6BTU/HR |  | OP | 2023 | 1 | 10200601 | Fuel Comb - Industrial Boilers, ICEs - Natural Gas | D Boiler | Natural Gas | OP | 2023 | 102 | E6FT3 |  |  | 150 | 1000 |  |  | Benzene | HAP | HAP-VOC | .000000112875 | LB | 0 | LB | MMBTU |  |  |  | 2005NEI | 2005NEI
13051 | Chatham | 3678111 | 05100110 |  | United States Sugar Savannah Refinery, LLC | 311314 | Cane Sugar Manufacturing |  | 32.14389 | -81.14666 | OP | 2022 | U161 | Boiler | D Boiler | 338 | E6BTU/HR |  | OP | 2023 | 1 | 10200601 | Fuel Comb - Industrial Boilers, ICEs - Natural Gas | D Boiler | Natural Gas | OP | 2023 | 102 | E6FT3 |  |  | 150 | 1000 |  |  | Formaldehyde | HAP | HAP-VOC | .00000403125 | LB | 0 | LB | MMBTU |  |  |  | 2005NEI | 2005NEI
13051 | Chatham | 3678111 | 05100110 |  | United States Sugar Savannah Refinery, LLC | 311314 | Cane Sugar Manufacturing |  | 32.14389 | -81.14666 | OP | 2022 | U161 | Boiler | D Boiler | 338 | E6BTU/HR |  | OP | 2023 | 3 | 10200203 | Fuel Comb - Industrial Boilers, ICEs - Coal | D Boiler |  | OP | 2023 | 76149 | TON |  |  | 8050 | 26 |  |  | Dioxins/Furans as 2,3,7,8-TCDD TEQs - TEQ scheme unspecified | HAP | HAP-VOC | .000000060327736 | G | 0 | LB | TON |  |  |  | 2005NEI | 2005NEI
13051 | Chatham | 3678111 | 05100110 |  | United States Sugar Savannah Refinery, LLC | 311314 | Cane Sugar Manufacturing |  | 32.14389 | -81.14666 | OP | 2022 | U161 | Boiler | D Boiler | 338 | E6BTU/HR |  | OP | 2023 | 1 | 10200601 | Fuel Comb - Industrial Boilers, ICEs - Natural Gas | D Boiler | Natural Gas | OP | 2023 | 102 | E6FT3 |  |  | 150 | 1000 |  |  | Fluoranthene | HAP | HAP-VOC/PAH | .00000000016125 | LB | 0 | LB | MMBTU |  |  |  | 2005NEI | 2005NEI
13051 | Chatham | 3678111 | 05100110 |  | United States Sugar Savannah Refinery, LLC | 311314 | Cane Sugar Manufacturing |  | 32.14389 | -81.14666 | OP | 2022 | U161 | Boiler | D Boiler | 338 | E6BTU/HR |  | OP | 2023 | 1 | 10200601 | Fuel Comb - Industrial Boilers, ICEs - Natural Gas | D Boiler | Natural Gas | OP | 2023 | 102 | E6FT3 |  |  | 150 | 1000 |  |  | Acetaldehyde | HAP | HAP-VOC | .00000000069875 | LB | 0 | LB | MMBTU |  |  |  | 2005NEI | 2005NEI
13051 | Chatham | 3678111 | 05100110 |  | United States Sugar Savannah Refinery, LLC | 311314 | Cane Sugar Manufacturing |  | 32.14389 | -81.14666 | OP | 2022 | U161 | Boiler | D Boiler | 338 | E6BTU/HR |  | OP | 2023 | 1 | 10200601 | Fuel Comb - Industrial Boilers, ICEs - Natural Gas | D Boiler | Natural Gas | OP | 2023 | 102 | E6FT3 |  |  | 150 | 1000 |  |  | Pyrene | HAP | HAP-VOC/PAH | .00000000026875 | LB | 0 | LB | MMBTU |  |  |  | 2005NEI | 2005NEI
13051 | Chatham | 3678111 | 05100110 |  | United States Sugar Savannah Refinery, LLC | 311314 | Cane Sugar Manufacturing |  | 32.14389 | -81.14666 | OP | 2022 | U161 | Boiler | D Boiler | 338 | E6BTU/HR |  | OP | 2023 | 3 | 10200203 | Fuel Comb - Industrial Boilers, ICEs - Coal | D Boiler |  | OP | 2023 | 76149 | TON |  |  | 8050 | 26 |  |  | Antimony | HAP | HAP-Metal | .000684 | LB | 0 | LB | TON |  |  |  | 2005NEI | 2005NEI
13051 | Chatham | 3678111 | 05100110 |  | United States Sugar Savannah Refinery, LLC | 311314 | Cane Sugar Manufacturing |  | 32.14389 | -81.14666 | OP | 2022 | U161 | Boiler | D Boiler | 338 | E6BTU/HR |  | OP | 2023 | 3 | 10200203 | Fuel Comb - Industrial Boilers, ICEs - Coal | D Boiler |  | OP | 2023 | 76149 | TON |  |  | 8050 | 26 |  |  | Nickel | HAP | HAP-Metal | .01064 | LB | 0 | LB | TON |  |  |  | 2005NEI | 2005NEI
13051 | Chatham | 3678111 | 05100110 |  | United States Sugar Savannah Refinery, LLC | 311314 | Cane Sugar Manufacturing |  | 32.14389 | -81.14666 | OP | 2022 | U161 | Boiler | D Boiler | 338 | E6BTU/HR |  | OP | 2023 | 3 | 10200203 | Fuel Comb - Industrial Boilers, ICEs - Coal | D Boiler |  | OP | 2023 | 76149 | TON |  |  | 8050 | 26 |  |  | Mercury | HAP | HAP-Metal | .003154 | LB | 0 | LB | TON |  |  |  | 2005NEI | 2005NEI
13051 | Chatham | 3678111 | 05100110 |  | United States Sugar Savannah Refinery, LLC | 311314 | Cane Sugar Manufacturing |  | 32.14389 | -81.14666 | OP | 2022 | U161 | Boiler | D Boiler | 338 | E6BTU/HR |  | OP | 2023 | 3 | 10200203 | Fuel Comb - Industrial Boilers, ICEs - Coal | D Boiler |  | OP | 2023 | 76149 | TON |  |  | 8050 | 26 |  |  | Lead | CAP/HAP | HAP-Metal | .01596 | LB | 0 | LB | TON |  |  |  | 2005NEI | 2005NEI
13051 | Chatham | 3678111 | 05100110 |  | United States Sugar Savannah Refinery, LLC | 311314 | Cane Sugar Manufacturing |  | 32.14389 | -81.14666 | OP | 2022 | U161 | Boiler | D Boiler | 338 | E6BTU/HR |  | OP | 2023 | 1 | 10200601 | Fuel Comb - Industrial Boilers, ICEs - Natural Gas | D Boiler | Natural Gas | OP | 2023 | 102 | E6FT3 |  |  | 150 | 1000 |  |  | Carbon Monoxide | CAP |  | 4.3 | TON | 84 | LB | E6FT3 |  |  |  | 2005NEI | 2005NEI
13051 | Chatham | 3678111 | 05100110 |  | United States Sugar Savannah Refinery, LLC | 311314 | Cane Sugar Manufacturing |  | 32.14389 | -81.14666 | OP | 2022 | U115 | Dryer, unknown if direct or indirect. |  | 44 | TON/HR |  | PS | 2019 | 1 | 30201535 | Industrial Processes - NEC |  |  | PS | 2019 | 329472 | TON |  |  | 7488 | 0 |  |  | PM Primary (Filt + Cond) | CAP |  | 17 | TON | [6 empty] | 2005NEI | 2005NEI
13051 | Chatham | 3678111 | 05100110 |  | United States Sugar Savannah Refinery, LLC | 311314 | Cane Sugar Manufacturing |  | 32.14389 | -81.14666 | OP | 2022 | U161 | Boiler | D Boiler | 338 | E6BTU/HR |  | OP | 2023 | 3 | 10200203 | Fuel Comb - Industrial Boilers, ICEs - Coal | D Boiler |  | OP | 2023 | 76149 | TON |  |  | 8050 | 26 |  |  | Benz[a]Anthracene | HAP | HAP-VOC/PAH | .00000304 | LB | 0 | LB | TON |  |  |  | 2005NEI | 2005NEI
13051 | Chatham | 3678111 | 05100110 |  | United States Sugar Savannah Refinery, LLC | 311314 | Cane Sugar Manufacturing |  | 32.14389 | -81.14666 | OP | 2022 | U161 | Boiler | D Boiler | 338 | E6BTU/HR |  | OP | 2023 | 3 | 10200203 | Fuel Comb - Industrial Boilers, ICEs - Coal | D Boiler |  | OP | 2023 | 76149 | TON |  |  | 8050 | 26 |  |  | Benzo[g,h,i,]Perylene | HAP | HAP-VOC/PAH | .000001026 | LB | 0 | LB | TON |  |  |  | 2005NEI | 2005NEI
13051 | Chatham | 3678111 | 05100110 |  | United States Sugar Savannah Refinery, LLC | 311314 | Cane Sugar Manufacturing |  | 32.14389 | -81.14666 | OP | 2022 | U161 | Boiler | D Boiler | 338 | E6BTU/HR |  | OP | 2023 | 3 | 10200203 | Fuel Comb - Industrial Boilers, ICEs - Coal | D Boiler |  | OP | 2023 | 76149 | TON |  |  | 8050 | 26 |  |  | Hydrochloric Acid | HAP | Acid-Gases | 45.6 | LB | 1.2 | LB | TON |  |  |  | 2005NEI | 2005NEI
13051 | Chatham | 3678111 | 05100110 |  | United States Sugar Savannah Refinery, LLC | 311314 | Cane Sugar Manufacturing |  | 32.14389 | -81.14666 | OP | 2022 | U161 | Boiler | D Boiler | 338 | E6BTU/HR |  | OP | 2023 | 3 | 10200203 | Fuel Comb - Industrial Boilers, ICEs - Coal | D Boiler |  | OP | 2023 | 76149 | TON |  |  | 8050 | 26 |  |  | Carbon Disulfide | HAP | HAP-VOC | .00494 | LB | 0 | LB | TON |  |  |  | 2005NEI | 2005NEI
13051 | Chatham | 3678111 | 05100110 |  | United States Sugar Savannah Refinery, LLC | 311314 | Cane Sugar Manufacturing |  | 32.14389 | -81.14666 | OP | 2022 | U161 | Boiler | D Boiler | 338 | E6BTU/HR |  | OP | 2023 | 3 | 10200203 | Fuel Comb - Industrial Boilers, ICEs - Coal | D Boiler |  | OP | 2023 | 76149 | TON |  |  | 8050 | 26 |  |  | Methylene Chloride | HAP |  | .01102 | LB | 0 | LB | TON |  |  |  | 2005NEI | 2005NEI
13051 | Chatham | 3678111 | 05100110 |  | United States Sugar Savannah Refinery, LLC | 311314 | Cane Sugar Manufacturing |  | 32.14389 | -81.14666 | OP | 2022 | U161 | Boiler | D Boiler | 338 | E6BTU/HR |  | OP | 2023 | 3 | 10200203 | Fuel Comb - Industrial Boilers, ICEs - Coal | D Boiler |  | OP | 2023 | 76149 | TON |  |  | 8050 | 26 |  |  | Acetaldehyde | HAP | HAP-VOC | .02166 | LB | 0 | LB | TON |  |  |  | 2005NEI | 2005NEI
13051 | Chatham | 3678111 | 05100110 |  | United States Sugar Savannah Refinery, LLC | 311314 | Cane Sugar Manufacturing |  | 32.14389 | -81.14666 | OP | 2022 | U161 | Boiler | D Boiler | 338 | E6BTU/HR |  | OP | 2023 | 3 | 10200203 | Fuel Comb - Industrial Boilers, ICEs - Coal | D Boiler |  | OP | 2023 | 76149 | TON |  |  | 8050 | 26 |  |  | Methyl Chloride | HAP | HAP-VOC | .02014 | LB | 0 | LB | TON |  |  |  | 2005NEI | 2005NEI
13051 | Chatham | 3678111 | 05100110 |  | United States Sugar Savannah Refinery, LLC | 311314 | Cane Sugar Manufacturing |  | 32.14389 | -81.14666 | OP | 2022 | U161 | Boiler | D Boiler | 338 | E6BTU/HR |  | OP | 2023 | 3 | 10200203 | Fuel Comb - Industrial Boilers, ICEs - Coal | D Boiler |  | OP | 2023 | 76149 | TON |  |  | 8050 | 26 |  |  | Methyl Bromide | HAP | HAP-VOC | .00608 | LB | 0 | LB | TON |  |  |  | 2005NEI | 2005NEI
13051 | Chatham | 3678111 | 05100110 |  | United States Sugar Savannah Refinery, LLC | 311314 | Cane Sugar Manufacturing |  | 32.14389 | -81.14666 | OP | 2022 | U161 | Boiler | D Boiler | 338 | E6BTU/HR |  | OP | 2023 | 3 | 10200203 | Fuel Comb - Industrial Boilers, ICEs - Coal | D Boiler |  | OP | 2023 | 76149 | TON |  |  | 8050 | 26 |  |  | Hydrogen Fluoride | HAP | Acid-Gases | 5.7 | LB | .15 | LB | TON |  |  |  | 2005NEI | 2005NEI
13051 | Chatham | 3678111 | 05100110 |  | United States Sugar Savannah Refinery, LLC | 311314 | Cane Sugar Manufacturing |  | 32.14389 | -81.14666 | OP | 2022 | U161 | Boiler | D Boiler | 338 | E6BTU/HR |  | OP | 2023 | 3 | 10200203 | Fuel Comb - Industrial Boilers, ICEs - Coal | D Boiler |  | OP | 2023 | 76149 | TON |  |  | 8050 | 26 |  |  | Cobalt | HAP | HAP-Metal | .0038 | LB | 0 | LB | TON |  |  |  | 2005NEI | 2005NEI
13051 | Chatham | 3678111 | 05100110 |  | United States Sugar Savannah Refinery, LLC | 311314 | Cane Sugar Manufacturing |  | 32.14389 | -81.14666 | OP | 2022 | U161 | Boiler | D Boiler | 338 | E6BTU/HR |  | OP | 2023 | 3 | 10200203 | Fuel Comb - Industrial Boilers, ICEs - Coal | D Boiler |  | OP | 2023 | 76149 | TON |  |  | 8050 | 26 |  |  | Cadmium | HAP | HAP-Metal | .001938 | LB | 0 | LB | TON |  |  |  | 2005NEI | 2005NEI
13051 | Chatham | 3678111 | 05100110 |  | United States Sugar Savannah Refinery, LLC | 311314 | Cane Sugar Manufacturing |  | 32.14389 | -81.14666 | OP | 2022 | U161 | Boiler | D Boiler | 338 | E6BTU/HR |  | OP | 2023 | 3 | 10200203 | Fuel Comb - Industrial Boilers, ICEs - Coal | D Boiler |  | OP | 2023 | 76149 | TON |  |  | 8050 | 26 |  |  | Beryllium | HAP | HAP-Metal | .000798 | LB | 0 | LB | TON |  |  |  | 2005NEI | 2005NEI
13051 | Chatham | 3678111 | 05100110 |  | United States Sugar Savannah Refinery, LLC | 311314 | Cane Sugar Manufacturing |  | 32.14389 | -81.14666 | OP | 2022 | U161 | Boiler | D Boiler | 338 | E6BTU/HR |  | OP | 2023 | 3 | 10200203 | Fuel Comb - Industrial Boilers, ICEs - Coal | D Boiler |  | OP | 2023 | 76149 | TON |  |  | 8050 | 26 |  |  | Arsenic | HAP | HAP-Metal | .01558 | LB | 0 | LB | TON |  |  |  | 2005NEI | 2005NEI
13051 | Chatham | 3678111 | 05100110 |  | United States Sugar Savannah Refinery, LLC | 311314 | Cane Sugar Manufacturing |  | 32.14389 | -81.14666 | OP | 2022 | U126 | Unclassified |  | 224 | TON/HR |  | PS | 2019 | 1 | 30201542 | Industrial Processes - Storage and Transfer |  |  | PS | 2019 | 1677312 | TON |  |  | 7488 | 0 |  |  | PM2.5 Primary (Filt + Cond) | CAP |  | 17 | TON | [6 empty] | 2005NEI | 2005NEI
13051 | Chatham | 3678111 | 05100110 |  | United States Sugar Savannah Refinery, LLC | 311314 | Cane Sugar Manufacturing |  | 32.14389 | -81.14666 | OP | 2022 | U126 | Unclassified |  | 224 | TON/HR |  | PS | 2019 | 1 | 30201542 | Industrial Processes - Storage and Transfer |  |  | PS | 2019 | 1677312 | TON |  |  | 7488 | 0 |  |  | PM Primary (Filt + Cond) | CAP |  | 17 | TON | [6 empty] | 2005NEI | 2005NEI
13051 | Chatham | 3678111 | 05100110 |  | United States Sugar Savannah Refinery, LLC | 311314 | Cane Sugar Manufacturing |  | 32.14389 | -81.14666 | OP | 2022 | U115 | Dryer, unknown if direct or indirect. |  | 44 | TON/HR |  | PS | 2019 | 1 | 30201535 | Industrial Processes - NEC |  |  | PS | 2019 | 329472 | TON |  |  | 7488 | 0 |  |  | PM2.5 Primary (Filt + Cond) | CAP |  | 17 | TON | [6 empty] | 2005NEI | 2005NEI
13051 | Chatham | 3678111 | 05100110 |  | United States Sugar Savannah Refinery, LLC | 311314 | Cane Sugar Manufacturing |  | 32.14389 | -81.14666 | OP | 2022 | U161 | Boiler | D Boiler | 338 | E6BTU/HR |  | OP | 2023 | 3 | 10200203 | Fuel Comb - Industrial Boilers, ICEs - Coal | D Boiler |  | OP | 2023 | 76149 | TON |  |  | 8050 | 26 |  |  | Chromium | HAP | HAP-Metal | .00988 | LB | 0 | LB | TON |  |  |  | 2005NEI | 2005NEI
13051 | Chatham | 3678111 | 05100110 |  | United States Sugar Savannah Refinery, LLC | 311314 | Cane Sugar Manufacturing |  | 32.14389 | -81.14666 | OP | 2022 | U161 | Boiler | D Boiler | 338 | E6BTU/HR |  | OP | 2023 | 3 | 10200203 | Fuel Comb - Industrial Boilers, ICEs - Coal | D Boiler |  | OP | 2023 | 76149 | TON |  |  | 8050 | 26 |  |  | Chrysene | HAP | HAP-VOC/PAH | .0000038 | LB | 0 | LB | TON |  |  |  | 2005NEI | 2005NEI
13051 | Chatham | 3678111 | 05100110 |  | United States Sugar Savannah Refinery, LLC | 311314 | Cane Sugar Manufacturing |  | 32.14389 | -81.14666 | OP | 2022 | U161 | Boiler | D Boiler | 338 | E6BTU/HR |  | OP | 2023 | 3 | 10200203 | Fuel Comb - Industrial Boilers, ICEs - Coal | D Boiler |  | OP | 2023 | 76149 | TON |  |  | 8050 | 26 |  |  | Selenium | HAP | HAP-Metal | .0494 | LB | 0 | LB | TON |  |  |  | 2005NEI | 2005NEI
13051 | Chatham | 3678111 | 05100110 |  | United States Sugar Savannah Refinery, LLC | 311314 | Cane Sugar Manufacturing |  | 32.14389 | -81.14666 | OP | 2022 | U161 | Boiler | D Boiler | 338 | E6BTU/HR |  | OP | 2023 | 3 | 10200203 | Fuel Comb - Industrial Boilers, ICEs - Coal | D Boiler |  | OP | 2023 | 76149 | TON |  |  | 8050 | 26 |  |  | Acenaphthene | HAP | HAP-VOC/PAH | .00001938 | LB | 0 | LB | TON |  |  |  | 2005NEI | 2005NEI
13051 | Chatham | 3678111 | 05100110 |  | United States Sugar Savannah Refinery, LLC | 311314 | Cane Sugar Manufacturing |  | 32.14389 | -81.14666 | OP | 2022 | U161 | Boiler | D Boiler | 338 | E6BTU/HR |  | OP | 2023 | 3 | 10200203 | Fuel Comb - Industrial Boilers, ICEs - Coal | D Boiler |  | OP | 2023 | 76149 | TON |  |  | 8050 | 26 |  |  | Anthracene | HAP | HAP-VOC/PAH | .00000798 | LB | 0 | LB | TON |  |  |  | 2005NEI | 2005NEI
13051 | Chatham | 3678111 | 05100110 |  | United States Sugar Savannah Refinery, LLC | 311314 | Cane Sugar Manufacturing |  | 32.14389 | -81.14666 | OP | 2022 | U161 | Boiler | D Boiler | 338 | E6BTU/HR |  | OP | 2023 | 3 | 10200203 | Fuel Comb - Industrial Boilers, ICEs - Coal | D Boiler |  | OP | 2023 | 76149 | TON |  |  | 8050 | 26 |  |  | Chlorobenzene | HAP | HAP-VOC | .000836 | LB | 0 | LB | TON |  |  |  | 2005NEI | 2005NEI
13051 | Chatham | 3678111 | 05100110 |  | United States Sugar Savannah Refinery, LLC | 311314 | Cane Sugar Manufacturing |  | 32.14389 | -81.14666 | OP | 2022 | U161 | Boiler | D Boiler | 338 | E6BTU/HR |  | OP | 2023 | 3 | 10200203 | Fuel Comb - Industrial Boilers, ICEs - Coal | D Boiler |  | OP | 2023 | 76149 | TON |  |  | 8050 | 26 |  |  | Styrene | HAP | HAP-VOC | .00095 | LB | 0 | LB | TON |  |  |  | 2005NEI | 2005NEI
13051 | Chatham | 3678111 | 05100110 |  | United States Sugar Savannah Refinery, LLC | 311314 | Cane Sugar Manufacturing |  | 32.14389 | -81.14666 | OP | 2022 | U161 | Boiler | D Boiler | 338 | E6BTU/HR |  | OP | 2023 | 3 | 10200203 | Fuel Comb - Industrial Boilers, ICEs - Coal | D Boiler |  | OP | 2023 | 76149 | TON |  |  | 8050 | 26 |  |  | Volatile Organic Compounds | CAP |  | 1.5 | TON | .04 | LB | TON |  |  |  | 2005NEI | 2005NEI
13051 | Chatham | 3678111 | 05100110 |  | United States Sugar Savannah Refinery, LLC | 311314 | Cane Sugar Manufacturing |  | 32.14389 | -81.14666 | OP | 2022 | U161 | Boiler | D Boiler | 338 | E6BTU/HR |  | OP | 2023 | 3 | 10200203 | Fuel Comb - Industrial Boilers, ICEs - Coal | D Boiler |  | OP | 2023 | 76149 | TON |  |  | 8050 | 26 |  |  | Sulfur Dioxide | CAP |  | 1005 | TON | 1.1 | LB | E6BTU |  |  |  | 2005NEI | 2005NEI
13051 | Chatham | 3678111 | 05100110 |  | United States Sugar Savannah Refinery, LLC | 311314 | Cane Sugar Manufacturing |  | 32.14389 | -81.14666 | OP | 2022 | U161 | Boiler | D Boiler | 338 | E6BTU/HR |  | OP | 2023 | 3 | 10200203 | Fuel Comb - Industrial Boilers, ICEs - Coal | D Boiler |  | OP | 2023 | 76149 | TON |  |  | 8050 | 26 |  |  | PM2.5 Primary (Filt + Cond) | CAP |  | 1 | TON | [6 empty] | 2005NEI | 2005NEI
13051 | Chatham | 3678111 | 05100110 |  | United States Sugar Savannah Refinery, LLC | 311314 | Cane Sugar Manufacturing |  | 32.14389 | -81.14666 | OP | 2022 | U161 | Boiler | D Boiler | 338 | E6BTU/HR |  | OP | 2023 | 3 | 10200203 | Fuel Comb - Industrial Boilers, ICEs - Coal | D Boiler |  | OP | 2023 | 76149 | TON |  |  | 8050 | 26 |  |  | Isophorone | HAP | HAP-VOC | .02204 | LB | 0 | LB | TON |  |  |  | 2005NEI | 2005NEI
13051 | Chatham | 3678111 | 05100110 |  | United States Sugar Savannah Refinery, LLC | 311314 | Cane Sugar Manufacturing |  | 32.14389 | -81.14666 | OP | 2022 | U161 | Boiler | D Boiler | 338 | E6BTU/HR |  | OP | 2023 | 3 | 10200203 | Fuel Comb - Industrial Boilers, ICEs - Coal | D Boiler |  | OP | 2023 | 76149 | TON |  |  | 8050 | 26 |  |  | PM10 Primary (Filt + Cond) | CAP |  | 1 | TON | [6 empty] | 2005NEI | 2005NEI
13051 | Chatham | 3678111 | 05100110 |  | United States Sugar Savannah Refinery, LLC | 311314 | Cane Sugar Manufacturing |  | 32.14389 | -81.14666 | OP | 2022 | U161 | Boiler | D Boiler | 338 | E6BTU/HR |  | OP | 2023 | 3 | 10200203 | Fuel Comb - Industrial Boilers, ICEs - Coal | D Boiler |  | OP | 2023 | 76149 | TON |  |  | 8050 | 26 |  |  | Nitrogen Oxides | CAP |  | 457 | TON | .5 | LB | E6BTU |  |  |  | 2005NEI | 2005NEI
13051 | Chatham | 3678111 | 05100110 |  | United States Sugar Savannah Refinery, LLC | 311314 | Cane Sugar Manufacturing |  | 32.14389 | -81.14666 | OP | 2022 | U161 | Boiler | D Boiler | 338 | E6BTU/HR |  | OP | 2023 | 3 | 10200203 | Fuel Comb - Industrial Boilers, ICEs - Coal | D Boiler |  | OP | 2023 | 76149 | TON |  |  | 8050 | 26 |  |  | Carbon Monoxide | CAP |  | 19 | TON | .5 | LB | TON |  |  |  | 2005NEI | 2005NEI
13051 | Chatham | 3678111 | 05100110 |  | United States Sugar Savannah Refinery, LLC | 311314 | Cane Sugar Manufacturing |  | 32.14389 | -81.14666 | OP | 2022 | U161 | Boiler | D Boiler | 338 | E6BTU/HR |  | OP | 2023 | 3 | 10200203 | Fuel Comb - Industrial Boilers, ICEs - Coal | D Boiler |  | OP | 2023 | 76149 | TON |  |  | 8050 | 26 |  |  | Acetophenone | HAP | HAP-VOC | .00057 | LB | 0 | LB | TON |  |  |  | 2005NEI | 2005NEI
13051 | Chatham | 3678111 | 05100110 |  | United States Sugar Savannah Refinery, LLC | 311314 | Cane Sugar Manufacturing |  | 32.14389 | -81.14666 | OP | 2022 | U161 | Boiler | D Boiler | 338 | E6BTU/HR |  | OP | 2023 | 3 | 10200203 | Fuel Comb - Industrial Boilers, ICEs - Coal | D Boiler |  | OP | 2023 | 76149 | TON |  |  | 8050 | 26 |  |  | Naphthalene | HAP | HAP-VOC | .000494 | LB | 0 | LB | TON |  |  |  | 2005NEI | 2005NEI
13051 | Chatham | 3678111 | 05100110 |  | United States Sugar Savannah Refinery, LLC | 311314 | Cane Sugar Manufacturing |  | 32.14389 | -81.14666 | OP | 2022 | U161 | Boiler | D Boiler | 338 | E6BTU/HR |  | OP | 2023 | 3 | 10200203 | Fuel Comb - Industrial Boilers, ICEs - Coal | D Boiler |  | OP | 2023 | 76149 | TON |  |  | 8050 | 26 |  |  | Fluorene | HAP | HAP-VOC/PAH | .00003458 | LB | 0 | LB | TON |  |  |  | 2005NEI | 2005NEI
13051 | Chatham | 3678111 | 05100110 |  | United States Sugar Savannah Refinery, LLC | 311314 | Cane Sugar Manufacturing |  | 32.14389 | -81.14666 | OP | 2022 | U161 | Boiler | D Boiler | 338 | E6BTU/HR |  | OP | 2023 | 3 | 10200203 | Fuel Comb - Industrial Boilers, ICEs - Coal | D Boiler |  | OP | 2023 | 76149 | TON |  |  | 8050 | 26 |  |  | Phenanthrene | HAP | HAP-VOC/PAH | .0001026 | LB | 0 | LB | TON |  |  |  | 2005NEI | 2005NEI
13051 | Chatham | 3678111 | 05100110 |  | United States Sugar Savannah Refinery, LLC | 311314 | Cane Sugar Manufacturing |  | 32.14389 | -81.14666 | OP | 2022 | U161 | Boiler | D Boiler | 338 | E6BTU/HR |  | OP | 2023 | 3 | 10200203 | Fuel Comb - Industrial Boilers, ICEs - Coal | D Boiler |  | OP | 2023 | 76149 | TON |  |  | 8050 | 26 |  |  | PM Primary (Filt + Cond) | CAP |  | 1 | TON | [6 empty] | 2005NEI | 2005NEI
13051 | Chatham | 3678111 | 05100110 |  | United States Sugar Savannah Refinery, LLC | 311314 | Cane Sugar Manufacturing |  | 32.14389 | -81.14666 | OP | 2022 | U158 | Boiler | A Boiler | 141 | E6BTU/HR | Date should read 01/01/1947 | OP | 2023 | 1 | 10200601 | Fuel Comb - Industrial Boilers, ICEs - Natural Gas | A Boiler |  | OP | 2023 | 327 | E6FT3 |  |  | 150 | 1000 |  |  | Fluoranthene | HAP | HAP-VOC/PAH | .00000000051375 | LB | 0 | LB | MMBTU |  |  |  | 2005NEI | 2005NEI
13051 | Chatham | 3678111 | 05100110 |  | United States Sugar Savannah Refinery, LLC | 311314 | Cane Sugar Manufacturing |  | 32.14389 | -81.14666 | OP | 2022 | U162 | Kiln | Char Kiln | 14 | E6BTU/HR |  | OP | 2023 | 1 | 10200602 | Fuel Comb - Industrial Boilers, ICEs - Natural Gas | Char Kiln |  | OP | 2023 | 75 | E6FT3 |  |  | 8400 | 1000 |  |  | Carbon Monoxide | CAP |  | 3.1 | TON | 84 | LB | E6FT3 |  |  |  | 2005NEI | 2005NEI
13051 | Chatham | 3678111 | 05100110 |  | United States Sugar Savannah Refinery, LLC | 311314 | Cane Sugar Manufacturing |  | 32.14389 | -81.14666 | OP | 2022 | U125 | Unclassified |  | 131 | TON/HR |  | PS | 2019 | 1 | 30201542 | Industrial Processes - Storage and Transfer |  |  | PS | 2019 | 980928 | TON |  |  | 7488 | 0 |  |  | PM2.5 Primary (Filt + Cond) | CAP |  | 10 | TON | [6 empty] | 2005NEI | 2005NEI
13051 | Chatham | 3678111 | 05100110 |  | United States Sugar Savannah Refinery, LLC | 311314 | Cane Sugar Manufacturing |  | 32.14389 | -81.14666 | OP | 2022 | U136 | Kiln | Carbon Kiln | 5 | E6BTU/HR |  | OP | 2023 | 1 | 10200603 | Fuel Comb - Industrial Boilers, ICEs - Natural Gas | Carbon Kiln |  | OP | 2023 | 10 | E6FT3 |  |  | 7488 | 1000 |  |  | Formaldehyde | HAP | HAP-VOC | .0000001875 | LB | 0 | LB | MMBTU |  |  |  | 2005NEI | 2005NEI
13051 | Chatham | 3678111 | 05100110 |  | United States Sugar Savannah Refinery, LLC | 311314 | Cane Sugar Manufacturing |  | 32.14389 | -81.14666 | OP | 2022 | U136 | Kiln | Carbon Kiln | 5 | E6BTU/HR |  | OP | 2023 | 1 | 10200603 | Fuel Comb - Industrial Boilers, ICEs - Natural Gas | Carbon Kiln |  | OP | 2023 | 10 | E6FT3 |  |  | 7488 | 1000 |  |  | Pyrene | HAP | HAP-VOC/PAH | .0000000000125 | LB | 0 | LB | MMBTU |  |  |  | 2005NEI | 2005NEI
13051 | Chatham | 3678111 | 05100110 |  | United States Sugar Savannah Refinery, LLC | 311314 | Cane Sugar Manufacturing |  | 32.14389 | -81.14666 | OP | 2022 | U136 | Kiln | Carbon Kiln | 5 | E6BTU/HR |  | OP | 2023 | 1 | 10200603 | Fuel Comb - Industrial Boilers, ICEs - Natural Gas | Carbon Kiln |  | OP | 2023 | 10 | E6FT3 |  |  | 7488 | 1000 |  |  | Nitrogen Oxides | CAP |  | .5 | TON | 100 | LB | E6FT3 |  |  |  | 2005NEI | 2005NEI
13051 | Chatham | 3678111 | 05100110 |  | United States Sugar Savannah Refinery, LLC | 311314 | Cane Sugar Manufacturing |  | 32.14389 | -81.14666 | OP | 2022 | U136 | Kiln | Carbon Kiln | 5 | E6BTU/HR |  | OP | 2023 | 1 | 10200603 | Fuel Comb - Industrial Boilers, ICEs - Natural Gas | Carbon Kiln |  | OP | 2023 | 10 | E6FT3 |  |  | 7488 | 1000 |  |  | Phenanthrene | HAP | HAP-VOC/PAH | .0000000000425 | LB | 0 | LB | MMBTU |  |  |  | 2005NEI | 2005NEI
13051 | Chatham | 3678111 | 05100110 |  | United States Sugar Savannah Refinery, LLC | 311314 | Cane Sugar Manufacturing |  | 32.14389 | -81.14666 | OP | 2022 | U136 | Kiln | Carbon Kiln | 5 | E6BTU/HR |  | OP | 2023 | 1 | 10200603 | Fuel Comb - Industrial Boilers, ICEs - Natural Gas | Carbon Kiln |  | OP | 2023 | 10 | E6FT3 |  |  | 7488 | 1000 |  |  | Fluoranthene | HAP | HAP-VOC/PAH | .0000000000075 | LB | 0 | LB | MMBTU |  |  |  | 2005NEI | 2005NEI
13051 | Chatham | 3678111 | 05100110 |  | United States Sugar Savannah Refinery, LLC | 311314 | Cane Sugar Manufacturing |  | 32.14389 | -81.14666 | OP | 2022 | U111 | Unclassified |  | 15 | TON/HR |  | PS | 2019 | 1 | 30201536 | Industrial Processes - NEC |  |  | PS | 2019 | 112320 | TON |  |  | 7488 | 0 |  |  | PM10 Primary (Filt + Cond) | CAP |  | 6 | TON | [6 empty] | 2005NEI | 2005NEI
13051 | Chatham | 3678111 | 05100110 |  | United States Sugar Savannah Refinery, LLC | 311314 | Cane Sugar Manufacturing |  | 32.14389 | -81.14666 | OP | 2022 | U158 | Boiler | A Boiler | 141 | E6BTU/HR | Date should read 01/01/1947 | OP | 2023 | 1 | 10200601 | Fuel Comb - Industrial Boilers, ICEs - Natural Gas | A Boiler |  | OP | 2023 | 327 | E6FT3 |  |  | 150 | 1000 |  |  | Fluorene | HAP | HAP-VOC/PAH | .0000000004795 | LB | 0 | LB | MMBTU |  |  |  | 2005NEI | 2005NEI
13051 | Chatham | 3678111 | 05100110 |  | United States Sugar Savannah Refinery, LLC | 311314 | Cane Sugar Manufacturing |  | 32.14389 | -81.14666 | OP | 2022 | U111 | Unclassified |  | 15 | TON/HR |  | PS | 2019 | 1 | 30201536 | Industrial Processes - NEC |  |  | PS | 2019 | 112320 | TON |  |  | 7488 | 0 |  |  | PM Primary (Filt + Cond) | CAP |  | 6 | TON | [6 empty] | 2005NEI | 2005NEI
13051 | Chatham | 3678111 | 05100110 |  | United States Sugar Savannah Refinery, LLC | 311314 | Cane Sugar Manufacturing |  | 32.14389 | -81.14666 | OP | 2022 | U121 | Unclassified |  | 3 | TON/HR |  | PS | 2019 | 1 | 30201542 | Industrial Processes - Storage and Transfer |  |  | PS | 2019 | 22464 | TON |  |  | 7488 | 0 |  |  | PM10 Primary (Filt + Cond) | CAP |  | 1 | TON | [6 empty] | 2005NEI | 2005NEI
13051 | Chatham | 3678111 | 05100110 |  | United States Sugar Savannah Refinery, LLC | 311314 | Cane Sugar Manufacturing |  | 32.14389 | -81.14666 | OP | 2022 | U121 | Unclassified |  | 3 | TON/HR |  | PS | 2019 | 1 | 30201542 | Industrial Processes - Storage and Transfer |  |  | PS | 2019 | 22464 | TON |  |  | 7488 | 0 |  |  | PM Primary (Filt + Cond) | CAP |  | 1 | TON | [6 empty] | 2005NEI | 2005NEI
13051 | Chatham | 3678111 | 05100110 |  | United States Sugar Savannah Refinery, LLC | 311314 | Cane Sugar Manufacturing |  | 32.14389 | -81.14666 | OP | 2022 | U121 | Unclassified |  | 3 | TON/HR |  | PS | 2019 | 1 | 30201542 | Industrial Processes - Storage and Transfer |  |  | PS | 2019 | 22464 | TON |  |  | 7488 | 0 |  |  | PM2.5 Primary (Filt + Cond) | CAP |  | 1 | TON | [6 empty] | 2005NEI | 2005NEI
13051 | Chatham | 3678111 | 05100110 |  | United States Sugar Savannah Refinery, LLC | 311314 | Cane Sugar Manufacturing |  | 32.14389 | -81.14666 | OP | 2022 | U120 | Unclassified |  | 12 | TON/HR |  | PS | 2019 | 1 | 30201542 | Industrial Processes - Storage and Transfer |  |  | PS | 2019 | 89856 | TON |  |  | 7488 | 0 |  |  | PM10 Primary (Filt + Cond) | CAP |  | 4 | TON | [6 empty] | 2005NEI | 2005NEI
13051 | Chatham | 3678111 | 05100110 |  | United States Sugar Savannah Refinery, LLC | 311314 | Cane Sugar Manufacturing |  | 32.14389 | -81.14666 | OP | 2022 | U120 | Unclassified |  | 12 | TON/HR |  | PS | 2019 | 1 | 30201542 | Industrial Processes - Storage and Transfer |  |  | PS | 2019 | 89856 | TON |  |  | 7488 | 0 |  |  | PM Primary (Filt + Cond) | CAP |  | 4 | TON | [6 empty] | 2005NEI | 2005NEI
13051 | Chatham | 3678111 | 05100110 |  | United States Sugar Savannah Refinery, LLC | 311314 | Cane Sugar Manufacturing |  | 32.14389 | -81.14666 | OP | 2022 | U120 | Unclassified |  | 12 | TON/HR |  | PS | 2019 | 1 | 30201542 | Industrial Processes - Storage and Transfer |  |  | PS | 2019 | 89856 | TON |  |  | 7488 | 0 |  |  | PM2.5 Primary (Filt + Cond) | CAP |  | 4 | TON | [6 empty] | 2005NEI | 2005NEI
13051 | Chatham | 3678111 | 05100110 |  | United States Sugar Savannah Refinery, LLC | 311314 | Cane Sugar Manufacturing |  | 32.14389 | -81.14666 | OP | 2022 | U111 | Unclassified |  | 15 | TON/HR |  | PS | 2019 | 1 | 30201536 | Industrial Processes - NEC |  |  | PS | 2019 | 112320 | TON |  |  | 7488 | 0 |  |  | PM2.5 Primary (Filt + Cond) | CAP |  | 6 | TON | [6 empty] | 2005NEI | 2005NEI
13051 | Chatham | 3678111 | 05100110 |  | United States Sugar Savannah Refinery, LLC | 311314 | Cane Sugar Manufacturing |  | 32.14389 | -81.14666 | OP | 2022 | U118 | Unclassified |  | 2 | TON/HR |  | PS | 2019 | 1 | 30201542 | Industrial Processes - Storage and Transfer |  |  | PS | 2019 | 14976 | TON |  |  | 7488 | 0 |  |  | PM10 Primary (Filt + Cond) | CAP |  | 15 | TON | [6 empty] | 2005NEI | 2005NEI
13051 | Chatham | 3678111 | 05100110 |  | United States Sugar Savannah Refinery, LLC | 311314 | Cane Sugar Manufacturing |  | 32.14389 | -81.14666 | OP | 2022 | U158 | Boiler | A Boiler | 141 | E6BTU/HR | Date should read 01/01/1947 | OP | 2023 | 1 | 10200601 | Fuel Comb - Industrial Boilers, ICEs - Natural Gas | A Boiler |  | OP | 2023 | 327 | E6FT3 |  |  | 150 | 1000 |  |  | Formaldehyde | HAP | HAP-VOC | .00001284375 | LB | 0 | LB | MMBTU |  |  |  | 2005NEI | 2005NEI
13051 | Chatham | 3678111 | 05100110 |  | United States Sugar Savannah Refinery, LLC | 311314 | Cane Sugar Manufacturing |  | 32.14389 | -81.14666 | OP | 2022 | U158 | Boiler | A Boiler | 141 | E6BTU/HR | Date should read 01/01/1947 | OP | 2023 | 1 | 10200601 | Fuel Comb - Industrial Boilers, ICEs - Natural Gas | A Boiler |  | OP | 2023 | 327 | E6FT3 |  |  | 150 | 1000 |  |  | Volatile Organic Compounds | CAP |  | 1 | TON | 5.5 | LB | E6FT3 |  |  |  | 2005NEI | 2005NEI
13051 | Chatham | 3678111 | 05100110 |  | United States Sugar Savannah Refinery, LLC | 311314 | Cane Sugar Manufacturing |  | 32.14389 | -81.14666 | OP | 2022 | U136 | Kiln | Carbon Kiln | 5 | E6BTU/HR |  | OP | 2023 | 1 | 10200603 | Fuel Comb - Industrial Boilers, ICEs - Natural Gas | Carbon Kiln |  | OP | 2023 | 10 | E6FT3 |  |  | 7488 | 1000 |  |  | Acetaldehyde | HAP | HAP-VOC | .0000000000325 | LB | 0 | LB | MMBTU |  |  |  | 2005NEI | 2005NEI
13051 | Chatham | 3678111 | 05100110 |  | United States Sugar Savannah Refinery, LLC | 311314 | Cane Sugar Manufacturing |  | 32.14389 | -81.14666 | OP | 2022 | U136 | Kiln | Carbon Kiln | 5 | E6BTU/HR |  | OP | 2023 | 1 | 10200603 | Fuel Comb - Industrial Boilers, ICEs - Natural Gas | Carbon Kiln |  | OP | 2023 | 10 | E6FT3 |  |  | 7488 | 1000 |  |  | Benzene | HAP | HAP-VOC | .00000000525 | LB | 0 | LB | MMBTU |  |  |  | 2005NEI | 2005NEI
13051 | Chatham | 3678111 | 05100110 |  | United States Sugar Savannah Refinery, LLC | 311314 | Cane Sugar Manufacturing |  | 32.14389 | -81.14666 | OP | 2022 | U114 | Unclassified |  | 44 | TON/HR |  | PS | 2019 | 1 | 30201536 | Industrial Processes - NEC |  |  | PS | 2019 | 329472 | TON |  |  | 7488 | 0 |  |  | PM10 Primary (Filt + Cond) | CAP |  | 17 | TON | [6 empty] | 2005NEI | 2005NEI
13051 | Chatham | 3678111 | 05100110 |  | United States Sugar Savannah Refinery, LLC | 311314 | Cane Sugar Manufacturing |  | 32.14389 | -81.14666 | OP | 2022 | U114 | Unclassified |  | 44 | TON/HR |  | PS | 2019 | 1 | 30201536 | Industrial Processes - NEC |  |  | PS | 2019 | 329472 | TON |  |  | 7488 | 0 |  |  | PM2.5 Primary (Filt + Cond) | CAP |  | 17 | TON | [6 empty] | 2005NEI | 2005NEI
13051 | Chatham | 3678111 | 05100110 |  | United States Sugar Savannah Refinery, LLC | 311314 | Cane Sugar Manufacturing |  | 32.14389 | -81.14666 | OP | 2022 | U116 | Unclassified |  | 44 | TON/HR |  | PS | 2019 | 1 | 30201536 | Industrial Processes - NEC |  |  | PS | 2019 | 329472 | TON |  |  | 7488 | 0 |  |  | PM Primary (Filt + Cond) | CAP |  | 17 | TON | [6 empty] | 2005NEI | 2005NEI
13051 | Chatham | 3678111 | 05100110 |  | United States Sugar Savannah Refinery, LLC | 311314 | Cane Sugar Manufacturing |  | 32.14389 | -81.14666 | OP | 2022 | U116 | Unclassified |  | 44 | TON/HR |  | PS | 2019 | 1 | 30201536 | Industrial Processes - NEC |  |  | PS | 2019 | 329472 | TON |  |  | 7488 | 0 |  |  | PM10 Primary (Filt + Cond) | CAP |  | 17 | TON | [6 empty] | 2005NEI | 2005NEI
13051 | Chatham | 3678111 | 05100110 |  | United States Sugar Savannah Refinery, LLC | 311314 | Cane Sugar Manufacturing |  | 32.14389 | -81.14666 | OP | 2022 | U125 | Unclassified |  | 131 | TON/HR |  | PS | 2019 | 1 | 30201542 | Industrial Processes - Storage and Transfer |  |  | PS | 2019 | 980928 | TON |  |  | 7488 | 0 |  |  | PM10 Primary (Filt + Cond) | CAP |  | 10 | TON | [6 empty] | 2005NEI | 2005NEI
13051 | Chatham | 3678111 | 05100110 |  | United States Sugar Savannah Refinery, LLC | 311314 | Cane Sugar Manufacturing |  | 32.14389 | -81.14666 | OP | 2022 | U116 | Unclassified |  | 44 | TON/HR |  | PS | 2019 | 1 | 30201536 | Industrial Processes - NEC |  |  | PS | 2019 | 329472 | TON |  |  | 7488 | 0 |  |  | PM2.5 Primary (Filt + Cond) | CAP |  | 17 | TON | [6 empty] | 2005NEI | 2005NEI
13051 | Chatham | 3678111 | 05100110 |  | United States Sugar Savannah Refinery, LLC | 311314 | Cane Sugar Manufacturing |  | 32.14389 | -81.14666 | OP | 2022 | U158 | Boiler | A Boiler | 141 | E6BTU/HR | Date should read 01/01/1947 | OP | 2023 | 2 | 39999999 | Industrial Processes - NEC |  |  | OP |  | 1976 | GAL |  |  | 8400 | 150 |  |  | Nitrogen Oxides | CAP |  | 11 | TON | 47 | LB | E3GAL |  |  |  | 2005NEI | 2005NEI
13051 | Chatham | 3678111 | 05100110 |  | United States Sugar Savannah Refinery, LLC | 311314 | Cane Sugar Manufacturing |  | 32.14389 | -81.14666 | OP | 2022 | U158 | Boiler | A Boiler | 141 | E6BTU/HR | Date should read 01/01/1947 | OP | 2023 | 2 | 39999999 | Industrial Processes - NEC |  |  | OP |  | 1976 | GAL |  |  | 8400 | 150 |  |  | PM10 Primary (Filt + Cond) | CAP |  | 4 | TON | [6 empty] | 2005NEI | 2005NEI
13051 | Chatham | 3678111 | 05100110 |  | United States Sugar Savannah Refinery, LLC | 311314 | Cane Sugar Manufacturing |  | 32.14389 | -81.14666 | OP | 2022 | U158 | Boiler | A Boiler | 141 | E6BTU/HR | Date should read 01/01/1947 | OP | 2023 | 2 | 39999999 | Industrial Processes - NEC |  |  | OP |  | 1976 | GAL |  |  | 8400 | 150 |  |  | PM2.5 Primary (Filt + Cond) | CAP |  | 4 | TON | [6 empty] | 2005NEI | 2005NEI
13051 | Chatham | 3678111 | 05100110 |  | United States Sugar Savannah Refinery, LLC | 311314 | Cane Sugar Manufacturing |  | 32.14389 | -81.14666 | OP | 2022 | U158 | Boiler | A Boiler | 141 | E6BTU/HR | Date should read 01/01/1947 | OP | 2023 | 2 | 39999999 | Industrial Processes - NEC |  |  | OP |  | 1976 | GAL |  |  | 8400 | 150 |  |  | PM Primary (Filt + Cond) | CAP |  | 6 | TON | [6 empty] | 2005NEI | 2005NEI
13051 | Chatham | 3678111 | 05100110 |  | United States Sugar Savannah Refinery, LLC | 311314 | Cane Sugar Manufacturing |  | 32.14389 | -81.14666 | OP | 2022 | U158 | Boiler | A Boiler | 141 | E6BTU/HR | Date should read 01/01/1947 | OP | 2023 | 2 | 39999999 | Industrial Processes - NEC |  |  | OP |  | 1976 | GAL |  |  | 8400 | 150 |  |  | Sulfur Dioxide | CAP |  | 89 | TON | 392.5 | LB | E3GAL |  |  |  | 2005NEI | 2005NEI
13051 | Chatham | 3678111 | 05100110 |  | United States Sugar Savannah Refinery, LLC | 311314 | Cane Sugar Manufacturing |  | 32.14389 | -81.14666 | OP | 2022 | U158 | Boiler | A Boiler | 141 | E6BTU/HR | Date should read 01/01/1947 | OP | 2023 | 1 | 10200601 | Fuel Comb - Industrial Boilers, ICEs - Natural Gas | A Boiler |  | OP | 2023 | 327 | E6FT3 |  |  | 150 | 1000 |  |  | PM Primary (Filt + Cond) | CAP |  | 1 | TON | [6 empty] | 2005NEI | 2005NEI
13051 | Chatham | 3678111 | 05100110 |  | United States Sugar Savannah Refinery, LLC | 311314 | Cane Sugar Manufacturing |  | 32.14389 | -81.14666 | OP | 2022 | U158 | Boiler | A Boiler | 141 | E6BTU/HR | Date should read 01/01/1947 | OP | 2023 | 2 | 39999999 | Industrial Processes - NEC |  |  | OP |  | 1976 | GAL |  |  | 8400 | 150 |  |  | Carbon Monoxide | CAP |  | 1 | TON | 5 | LB | E3GAL |  |  |  | 2005NEI | 2005NEI
13051 | Chatham | 3678111 | 05100110 |  | United States Sugar Savannah Refinery, LLC | 311314 | Cane Sugar Manufacturing |  | 32.14389 | -81.14666 | OP | 2022 | U136 | Kiln | Carbon Kiln | 5 | E6BTU/HR |  | OP | 2023 | 1 | 10200603 | Fuel Comb - Industrial Boilers, ICEs - Natural Gas | Carbon Kiln |  | OP | 2023 | 10 | E6FT3 |  |  | 7488 | 1000 |  |  | Fluorene | HAP | HAP-VOC/PAH | .000000000007 | LB | 0 | LB | MMBTU |  |  |  | 2005NEI | 2005NEI
13051 | Chatham | 3678111 | 05100110 |  | United States Sugar Savannah Refinery, LLC | 311314 | Cane Sugar Manufacturing |  | 32.14389 | -81.14666 | OP | 2022 | U118 | Unclassified |  | 2 | TON/HR |  | PS | 2019 | 1 | 30201542 | Industrial Processes - Storage and Transfer |  |  | PS | 2019 | 14976 | TON |  |  | 7488 | 0 |  |  | PM Primary (Filt + Cond) | CAP |  | 15 | TON | [6 empty] | 2005NEI | 2005NEI
13051 | Chatham | 3678111 | 05100110 |  | United States Sugar Savannah Refinery, LLC | 311314 | Cane Sugar Manufacturing |  | 32.14389 | -81.14666 | OP | 2022 | U101 | Unclassified |  | 12 | TON/DAY |  | PS | 2019 | 1 | 30201526 | Industrial Processes - NEC |  |  | PS | 2019 | 374 | TON |  |  | 7488 | 0 |  |  | PM Primary (Filt + Cond) | CAP |  | .04 | TON | [6 empty] | 2005NEI | 2005NEI
13051 | Chatham | 3678111 | 05100110 |  | United States Sugar Savannah Refinery, LLC | 311314 | Cane Sugar Manufacturing |  | 32.14389 | -81.14666 | OP | 2022 | U139 | Unclassified |  | 204 | TON/HR |  | PS | 2019 | 1 | 30201542 | Industrial Processes - Storage and Transfer |  |  | PS | 2019 | 1527552 | TON |  |  | 7488 | 0 |  |  | PM10 Primary (Filt + Cond) | CAP |  | 15.3 | TON | [6 empty] | 2005NEI | 2005NEI
13051 | Chatham | 3678111 | 05100110 |  | United States Sugar Savannah Refinery, LLC | 311314 | Cane Sugar Manufacturing |  | 32.14389 | -81.14666 | OP | 2022 | U139 | Unclassified |  | 204 | TON/HR |  | PS | 2019 | 1 | 30201542 | Industrial Processes - Storage and Transfer |  |  | PS | 2019 | 1527552 | TON |  |  | 7488 | 0 |  |  | PM Primary (Filt + Cond) | CAP |  | 15.3 | TON | [6 empty] | 2005NEI | 2005NEI
13051 | Chatham | 3678111 | 05100110 |  | United States Sugar Savannah Refinery, LLC | 311314 | Cane Sugar Manufacturing |  | 32.14389 | -81.14666 | OP | 2022 | U139 | Unclassified |  | 204 | TON/HR |  | PS | 2019 | 1 | 30201542 | Industrial Processes - Storage and Transfer |  |  | PS | 2019 | 1527552 | TON |  |  | 7488 | 0 |  |  | PM2.5 Primary (Filt + Cond) | CAP |  | 15.3 | TON | [6 empty] | 2005NEI | 2005NEI
13051 | Chatham | 3678111 | 05100110 |  | United States Sugar Savannah Refinery, LLC | 311314 | Cane Sugar Manufacturing |  | 32.14389 | -81.14666 | OP | 2022 | U140 | Dryer, unknown if direct or indirect. |  | 25 | TON/HR |  | PS | 2019 | 1 | 30201537 | Industrial Processes - NEC |  |  | PS | 2019 | 187200 | TON |  |  | 7488 | 0 |  |  | PM10 Primary (Filt + Cond) | CAP |  | 1 | TON | [6 empty] | 2005NEI | 2005NEI
13051 | Chatham | 3678111 | 05100110 |  | United States Sugar Savannah Refinery, LLC | 311314 | Cane Sugar Manufacturing |  | 32.14389 | -81.14666 | OP | 2022 | U140 | Dryer, unknown if direct or indirect. |  | 25 | TON/HR |  | PS | 2019 | 1 | 30201537 | Industrial Processes - NEC |  |  | PS | 2019 | 187200 | TON |  |  | 7488 | 0 |  |  | PM Primary (Filt + Cond) | CAP |  | 1 | TON | [6 empty] | 2005NEI | 2005NEI
13051 | Chatham | 3678111 | 05100110 |  | United States Sugar Savannah Refinery, LLC | 311314 | Cane Sugar Manufacturing |  | 32.14389 | -81.14666 | OP | 2022 | U140 | Dryer, unknown if direct or indirect. |  | 25 | TON/HR |  | PS | 2019 | 1 | 30201537 | Industrial Processes - NEC |  |  | PS | 2019 | 187200 | TON |  |  | 7488 | 0 |  |  | PM2.5 Primary (Filt + Cond) | CAP |  | 1 | TON | [6 empty] | 2005NEI | 2005NEI
13051 | Chatham | 3678111 | 05100110 |  | United States Sugar Savannah Refinery, LLC | 311314 | Cane Sugar Manufacturing |  | 32.14389 | -81.14666 | OP | 2022 | U138 | Unclassified |  | 148 | TON/HR |  | PS | 2019 | 1 | 30201542 | Industrial Processes - Storage and Transfer |  |  | PS | 2019 | 1108224 | TON |  |  | 7488 | 0 |  |  | PM Primary (Filt + Cond) | CAP |  | 11 | TON | [6 empty] | 2005NEI | 2005NEI
13051 | Chatham | 3678111 | 05100110 |  | United States Sugar Savannah Refinery, LLC | 311314 | Cane Sugar Manufacturing |  | 32.14389 | -81.14666 | OP | 2022 | U158 | Boiler | A Boiler | 141 | E6BTU/HR | Date should read 01/01/1947 | OP | 2023 | 1 | 10200601 | Fuel Comb - Industrial Boilers, ICEs - Natural Gas | A Boiler |  | OP | 2023 | 327 | E6FT3 |  |  | 150 | 1000 |  |  | PM2.5 Primary (Filt + Cond) | CAP |  | 1 | TON | [6 empty] | 2005NEI | 2005NEI
13051 | Chatham | 3678111 | 05100110 |  | United States Sugar Savannah Refinery, LLC | 311314 | Cane Sugar Manufacturing |  | 32.14389 | -81.14666 | OP | 2022 | U158 | Boiler | A Boiler | 141 | E6BTU/HR | Date should read 01/01/1947 | OP | 2023 | 1 | 10200601 | Fuel Comb - Industrial Boilers, ICEs - Natural Gas | A Boiler |  | OP | 2023 | 327 | E6FT3 |  |  | 150 | 1000 |  |  | Nitrogen Oxides | CAP |  | 46 | TON | 280 | LB | E6FT3 |  |  |  | 2005NEI | 2005NEI
13051 | Chatham | 3678111 | 05100110 |  | United States Sugar Savannah Refinery, LLC | 311314 | Cane Sugar Manufacturing |  | 32.14389 | -81.14666 | OP | 2022 | U158 | Boiler | A Boiler | 141 | E6BTU/HR | Date should read 01/01/1947 | OP | 2023 | 1 | 10200601 | Fuel Comb - Industrial Boilers, ICEs - Natural Gas | A Boiler |  | OP | 2023 | 327 | E6FT3 |  |  | 150 | 1000 |  |  | Carbon Monoxide | CAP |  | 14 | TON | 84 | LB | E6FT3 |  |  |  | 2005NEI | 2005NEI
13051 | Chatham | 3678111 | 05100110 |  | United States Sugar Savannah Refinery, LLC | 311314 | Cane Sugar Manufacturing |  | 32.14389 | -81.14666 | OP | 2022 | U158 | Boiler | A Boiler | 141 | E6BTU/HR | Date should read 01/01/1947 | OP | 2023 | 1 | 10200601 | Fuel Comb - Industrial Boilers, ICEs - Natural Gas | A Boiler |  | OP | 2023 | 327 | E6FT3 |  |  | 150 | 1000 |  |  | Naphthalene | HAP | HAP-VOC | .0000001044625 | LB | 0 | LB | MMBTU |  |  |  | 2005NEI | 2005NEI
13051 | Chatham | 3678111 | 05100110 |  | United States Sugar Savannah Refinery, LLC | 311314 | Cane Sugar Manufacturing |  | 32.14389 | -81.14666 | OP | 2022 | U158 | Boiler | A Boiler | 141 | E6BTU/HR | Date should read 01/01/1947 | OP | 2023 | 1 | 10200601 | Fuel Comb - Industrial Boilers, ICEs - Natural Gas | A Boiler |  | OP | 2023 | 327 | E6FT3 |  |  | 150 | 1000 |  |  | Phenanthrene | HAP | HAP-VOC/PAH | .00000000291125 | LB | 0 | LB | MMBTU |  |  |  | 2005NEI | 2005NEI
13051 | Chatham | 3678111 | 05100110 |  | United States Sugar Savannah Refinery, LLC | 311314 | Cane Sugar Manufacturing |  | 32.14389 | -81.14666 | OP | 2022 | U158 | Boiler | A Boiler | 141 | E6BTU/HR | Date should read 01/01/1947 | OP | 2023 | 1 | 10200601 | Fuel Comb - Industrial Boilers, ICEs - Natural Gas | A Boiler |  | OP | 2023 | 327 | E6FT3 |  |  | 150 | 1000 |  |  | Acetaldehyde | HAP | HAP-VOC | .00000000222625 | LB | 0 | LB | MMBTU |  |  |  | 2005NEI | 2005NEI
13051 | Chatham | 3678111 | 05100110 |  | United States Sugar Savannah Refinery, LLC | 311314 | Cane Sugar Manufacturing |  | 32.14389 | -81.14666 | OP | 2022 | U158 | Boiler | A Boiler | 141 | E6BTU/HR | Date should read 01/01/1947 | OP | 2023 | 1 | 10200601 | Fuel Comb - Industrial Boilers, ICEs - Natural Gas | A Boiler |  | OP | 2023 | 327 | E6FT3 |  |  | 150 | 1000 |  |  | Benzene | HAP | HAP-VOC | .000000359625 | LB | 0 | LB | MMBTU |  |  |  | 2005NEI | 2005NEI
13051 | Chatham | 3678111 | 05100110 |  | United States Sugar Savannah Refinery, LLC | 311314 | Cane Sugar Manufacturing |  | 32.14389 | -81.14666 | OP | 2022 | U158 | Boiler | A Boiler | 141 | E6BTU/HR | Date should read 01/01/1947 | OP | 2023 | 1 | 10200601 | Fuel Comb - Industrial Boilers, ICEs - Natural Gas | A Boiler |  | OP | 2023 | 327 | E6FT3 |  |  | 150 | 1000 |  |  | PM10 Primary (Filt + Cond) | CAP |  | 1 | TON | [6 empty] | 2005NEI | 2005NEI
13051 | Chatham | 3678111 | 05100110 |  | United States Sugar Savannah Refinery, LLC | 311314 | Cane Sugar Manufacturing |  | 32.14389 | -81.14666 | OP | 2022 | U118 | Unclassified |  | 2 | TON/HR |  | PS | 2019 | 1 | 30201542 | Industrial Processes - Storage and Transfer |  |  | PS | 2019 | 14976 | TON |  |  | 7488 | 0 |  |  | PM2.5 Primary (Filt + Cond) | CAP |  | 15 | TON | [6 empty] | 2005NEI | 2005NEI
13051 | Chatham | 3678111 | 05100110 |  | United States Sugar Savannah Refinery, LLC | 311314 | Cane Sugar Manufacturing |  | 32.14389 | -81.14666 | OP | 2022 | U138 | Unclassified |  | 148 | TON/HR |  | PS | 2019 | 1 | 30201542 | Industrial Processes - Storage and Transfer |  |  | PS | 2019 | 1108224 | TON |  |  | 7488 | 0 |  |  | PM10 Primary (Filt + Cond) | CAP |  | 11 | TON | [6 empty] | 2005NEI | 2005NEI
13051 | Chatham | 3678111 | 05100110 |  | United States Sugar Savannah Refinery, LLC | 311314 | Cane Sugar Manufacturing |  | 32.14389 | -81.14666 | OP | 2022 | U122 | Unclassified |  | 2 | TON/HR |  | PS | 2019 | 1 | 30201542 | Industrial Processes - Storage and Transfer |  |  | PS | 2019 | 14976 | TON |  |  | 7488 | 0 |  |  | PM10 Primary (Filt + Cond) | CAP |  | .6 | TON | [6 empty] | 2005NEI | 2005NEI
13051 | Chatham | 3678111 | 05100110 |  | United States Sugar Savannah Refinery, LLC | 311314 | Cane Sugar Manufacturing |  | 32.14389 | -81.14666 | OP | 2022 | U101 | Unclassified |  | 12 | TON/DAY |  | PS | 2019 | 1 | 30201526 | Industrial Processes - NEC |  |  | PS | 2019 | 374 | TON |  |  | 7488 | 0 |  |  | PM2.5 Primary (Filt + Cond) | CAP |  | .04 | TON | [6 empty] | 2005NEI | 2005NEI
13051 | Chatham | 3678111 | 05100110 |  | United States Sugar Savannah Refinery, LLC | 311314 | Cane Sugar Manufacturing |  | 32.14389 | -81.14666 | OP | 2022 | U128 | Unclassified |  | 320 | TON/HR |  | PS | 2019 | 1 | 30201544 | Industrial Processes - NEC |  |  | PS | 2019 | 2396160 | TON |  |  | 7488 | 0 |  |  | PM10 Primary (Filt + Cond) | CAP |  | 24 | TON | [6 empty] | 2005NEI | 2005NEI
13051 | Chatham | 3678111 | 05100110 |  | United States Sugar Savannah Refinery, LLC | 311314 | Cane Sugar Manufacturing |  | 32.14389 | -81.14666 | OP | 2022 | U128 | Unclassified |  | 320 | TON/HR |  | PS | 2019 | 1 | 30201544 | Industrial Processes - NEC |  |  | PS | 2019 | 2396160 | TON |  |  | 7488 | 0 |  |  | PM Primary (Filt + Cond) | CAP |  | 24 | TON | [6 empty] | 2005NEI | 2005NEI
13051 | Chatham | 3678111 | 05100110 |  | United States Sugar Savannah Refinery, LLC | 311314 | Cane Sugar Manufacturing |  | 32.14389 | -81.14666 | OP | 2022 | U124 | Unclassified |  | 131 | TON/HR |  | PS | 2019 | 1 | 30201542 | Industrial Processes - Storage and Transfer |  |  | PS | 2019 | 980928 | TON |  |  | 7488 | 0 |  |  | PM10 Primary (Filt + Cond) | CAP |  | 10 | TON | [6 empty] | 2005NEI | 2005NEI
13051 | Chatham | 3678111 | 05100110 |  | United States Sugar Savannah Refinery, LLC | 311314 | Cane Sugar Manufacturing |  | 32.14389 | -81.14666 | OP | 2022 | U124 | Unclassified |  | 131 | TON/HR |  | PS | 2019 | 1 | 30201542 | Industrial Processes - Storage and Transfer |  |  | PS | 2019 | 980928 | TON |  |  | 7488 | 0 |  |  | PM2.5 Primary (Filt + Cond) | CAP |  | 10 | TON | [6 empty] | 2005NEI | 2005NEI
13051 | Chatham | 3678111 | 05100110 |  | United States Sugar Savannah Refinery, LLC | 311314 | Cane Sugar Manufacturing |  | 32.14389 | -81.14666 | OP | 2022 | U124 | Unclassified |  | 131 | TON/HR |  | PS | 2019 | 1 | 30201542 | Industrial Processes - Storage and Transfer |  |  | PS | 2019 | 980928 | TON |  |  | 7488 | 0 |  |  | PM Primary (Filt + Cond) | CAP |  | 10 | TON | [6 empty] | 2005NEI | 2005NEI
13051 | Chatham | 3678111 | 05100110 |  | United States Sugar Savannah Refinery, LLC | 311314 | Cane Sugar Manufacturing |  | 32.14389 | -81.14666 | OP | 2022 | U138 | Unclassified |  | 148 | TON/HR |  | PS | 2019 | 1 | 30201542 | Industrial Processes - Storage and Transfer |  |  | PS | 2019 | 1108224 | TON |  |  | 7488 | 0 |  |  | PM2.5 Primary (Filt + Cond) | CAP |  | 11 | TON | [6 empty] | 2005NEI | 2005NEI
13051 | Chatham | 3678111 | 05100110 |  | United States Sugar Savannah Refinery, LLC | 311314 | Cane Sugar Manufacturing |  | 32.14389 | -81.14666 | OP | 2022 | U123 | Screen |  | 95 | TON/HR |  | PS | 2019 | 1 | 30201540 | Industrial Processes - NEC |  |  | PS | 2019 | 711360 | TON |  |  | 7488 | 0 |  |  | PM2.5 Primary (Filt + Cond) | CAP |  | 7 | TON | [6 empty] | 2005NEI | 2005NEI
13051 | Chatham | 3678111 | 05100110 |  | United States Sugar Savannah Refinery, LLC | 311314 | Cane Sugar Manufacturing |  | 32.14389 | -81.14666 | OP | 2022 | U123 | Screen |  | 95 | TON/HR |  | PS | 2019 | 1 | 30201540 | Industrial Processes - NEC |  |  | PS | 2019 | 711360 | TON |  |  | 7488 | 0 |  |  | PM10 Primary (Filt + Cond) | CAP |  | 7 | TON | [6 empty] | 2005NEI | 2005NEI
13051 | Chatham | 3678111 | 05100110 |  | United States Sugar Savannah Refinery, LLC | 311314 | Cane Sugar Manufacturing |  | 32.14389 | -81.14666 | OP | 2022 | U129 | Unclassified |  | 280 | TON/HR |  | PS | 2019 | 1 | 30201542 | Industrial Processes - Storage and Transfer |  |  | PS | 2019 | 2096640 | TON |  |  | 7488 | 0 |  |  | PM2.5 Primary (Filt + Cond) | CAP |  | 21 | TON | [6 empty] | 2005NEI | 2005NEI
13051 | Chatham | 3678111 | 05100110 |  | United States Sugar Savannah Refinery, LLC | 311314 | Cane Sugar Manufacturing |  | 32.14389 | -81.14666 | OP | 2022 | U129 | Unclassified |  | 280 | TON/HR |  | PS | 2019 | 1 | 30201542 | Industrial Processes - Storage and Transfer |  |  | PS | 2019 | 2096640 | TON |  |  | 7488 | 0 |  |  | PM Primary (Filt + Cond) | CAP |  | 21 | TON | [6 empty] | 2005NEI | 2005NEI
13051 | Chatham | 3678111 | 05100110 |  | United States Sugar Savannah Refinery, LLC | 311314 | Cane Sugar Manufacturing |  | 32.14389 | -81.14666 | OP | 2022 | U129 | Unclassified |  | 280 | TON/HR |  | PS | 2019 | 1 | 30201542 | Industrial Processes - Storage and Transfer |  |  | PS | 2019 | 2096640 | TON |  |  | 7488 | 0 |  |  | PM10 Primary (Filt + Cond) | CAP |  | 21 | TON | [6 empty] | 2005NEI | 2005NEI
13051 | Chatham | 3678111 | 05100110 |  | United States Sugar Savannah Refinery, LLC | 311314 | Cane Sugar Manufacturing |  | 32.14389 | -81.14666 | OP | 2022 | U122 | Unclassified |  | 2 | TON/HR |  | PS | 2019 | 1 | 30201542 | Industrial Processes - Storage and Transfer |  |  | PS | 2019 | 14976 | TON |  |  | 7488 | 0 |  |  | PM2.5 Primary (Filt + Cond) | CAP |  | .6 | TON | [6 empty] | 2005NEI | 2005NEI
13051 | Chatham | 3678111 | 05100110 |  | United States Sugar Savannah Refinery, LLC | 311314 | Cane Sugar Manufacturing |  | 32.14389 | -81.14666 | OP | 2022 | U122 | Unclassified |  | 2 | TON/HR |  | PS | 2019 | 1 | 30201542 | Industrial Processes - Storage and Transfer |  |  | PS | 2019 | 14976 | TON |  |  | 7488 | 0 |  |  | PM Primary (Filt + Cond) | CAP |  | .6 | TON | [6 empty] | 2005NEI | 2005NEI
13051 | Chatham | 3678111 | 05100110 |  | United States Sugar Savannah Refinery, LLC | 311314 | Cane Sugar Manufacturing |  | 32.14389 | -81.14666 | OP | 2022 | U123 | Screen |  | 95 | TON/HR |  | PS | 2019 | 1 | 30201540 | Industrial Processes - NEC |  |  | PS | 2019 | 711360 | TON |  |  | 7488 | 0 |  |  | PM Primary (Filt + Cond) | CAP |  | 7 | TON | [6 empty] | 2005NEI | 2005NEI
13051 | Chatham | 3678111 | 05100110 |  | United States Sugar Savannah Refinery, LLC | 311314 | Cane Sugar Manufacturing |  | 32.14389 | -81.14666 | OP | 2022 | U125 | Unclassified |  | 131 | TON/HR |  | PS | 2019 | 1 | 30201542 | Industrial Processes - Storage and Transfer |  |  | PS | 2019 | 980928 | TON |  |  | 7488 | 0 |  |  | PM Primary (Filt + Cond) | CAP |  | 10 | TON | [6 empty] | 2005NEI | 2005NEI
13051 | Chatham | 3678111 | 05100110 |  | United States Sugar Savannah Refinery, LLC | 311314 | Cane Sugar Manufacturing |  | 32.14389 | -81.14666 | OP | 2022 | U136 | Kiln | Carbon Kiln | 5 | E6BTU/HR |  | OP | 2023 | 1 | 10200603 | Fuel Comb - Industrial Boilers, ICEs - Natural Gas | Carbon Kiln |  | OP | 2023 | 10 | E6FT3 |  |  | 7488 | 1000 |  |  | Naphthalene | HAP | HAP-VOC | .000000001525 | LB | 0 | LB | MMBTU |  |  |  | 2005NEI | 2005NEI
13051 | Chatham | 3678111 | 05100110 |  | United States Sugar Savannah Refinery, LLC | 311314 | Cane Sugar Manufacturing |  | 32.14389 | -81.14666 | OP | 2022 | U160 | Boiler | C Boiler | 128 | E6BTU/HR | Date should read 01/01/1934 | OP | 2023 | 1 | 10200601 | Fuel Comb - Industrial Boilers, ICEs - Natural Gas | C Boiler |  | OP | 2023 | 225 | E6FT3 |  |  | 150 | 1000 |  |  | Benzene | HAP | HAP-VOC | .000000249375 | LB | 0 | LB | MMBTU |  |  |  | 2005NEI | 2005NEI
13051 | Chatham | 3678111 | 05100110 |  | United States Sugar Savannah Refinery, LLC | 311314 | Cane Sugar Manufacturing |  | 32.14389 | -81.14666 | OP | 2022 | U109 | Dryer, unknown if direct or indirect. |  | 15 | TON/HR |  | PS | 2019 | 1 | 30201535 | Industrial Processes - NEC |  |  | PS | 2019 | 112320 | TON |  |  | 7488 | 0 |  |  | PM10 Primary (Filt + Cond) | CAP |  | 6 | TON | [6 empty] | 2005NEI | 2005NEI
13051 | Chatham | 3678111 | 05100110 |  | United States Sugar Savannah Refinery, LLC | 311314 | Cane Sugar Manufacturing |  | 32.14389 | -81.14666 | OP | 2022 | U109 | Dryer, unknown if direct or indirect. |  | 15 | TON/HR |  | PS | 2019 | 1 | 30201535 | Industrial Processes - NEC |  |  | PS | 2019 | 112320 | TON |  |  | 7488 | 0 |  |  | PM2.5 Primary (Filt + Cond) | CAP |  | 6 | TON | [6 empty] | 2005NEI | 2005NEI
13051 | Chatham | 3678111 | 05100110 |  | United States Sugar Savannah Refinery, LLC | 311314 | Cane Sugar Manufacturing |  | 32.14389 | -81.14666 | OP | 2022 | U112 | Unclassified |  | 15 | TON/HR |  | PS | 2019 | 1 | 30201536 | Industrial Processes - NEC |  |  | PS | 2019 | 112320 | TON |  |  | 7488 | 0 |  |  | PM2.5 Primary (Filt + Cond) | CAP |  | 6 | TON | [6 empty] | 2005NEI | 2005NEI
13051 | Chatham | 3678111 | 05100110 |  | United States Sugar Savannah Refinery, LLC | 311314 | Cane Sugar Manufacturing |  | 32.14389 | -81.14666 | OP | 2022 | U112 | Unclassified |  | 15 | TON/HR |  | PS | 2019 | 1 | 30201536 | Industrial Processes - NEC |  |  | PS | 2019 | 112320 | TON |  |  | 7488 | 0 |  |  | PM Primary (Filt + Cond) | CAP |  | 6 | TON | [6 empty] | 2005NEI | 2005NEI
13051 | Chatham | 3678111 | 05100110 |  | United States Sugar Savannah Refinery, LLC | 311314 | Cane Sugar Manufacturing |  | 32.14389 | -81.14666 | OP | 2022 | U112 | Unclassified |  | 15 | TON/HR |  | PS | 2019 | 1 | 30201536 | Industrial Processes - NEC |  |  | PS | 2019 | 112320 | TON |  |  | 7488 | 0 |  |  | PM10 Primary (Filt + Cond) | CAP |  | 6 | TON | [6 empty] | 2005NEI | 2005NEI
13051 | Chatham | 3678111 | 05100110 |  | United States Sugar Savannah Refinery, LLC | 311314 | Cane Sugar Manufacturing |  | 32.14389 | -81.14666 | OP | 2022 | U162 | Kiln | Char Kiln | 14 | E6BTU/HR |  | OP | 2023 | 1 | 10200602 | Fuel Comb - Industrial Boilers, ICEs - Natural Gas | Char Kiln |  | OP | 2023 | 75 | E6FT3 |  |  | 8400 | 1000 |  |  | Pyrene | HAP | HAP-VOC/PAH | .00000000019375 | LB | 0 | LB | MMBTU |  |  |  | 2005NEI | 2005NEI
13051 | Chatham | 3678111 | 05100110 |  | United States Sugar Savannah Refinery, LLC | 311314 | Cane Sugar Manufacturing |  | 32.14389 | -81.14666 | OP | 2022 | U109 | Dryer, unknown if direct or indirect. |  | 15 | TON/HR |  | PS | 2019 | 1 | 30201535 | Industrial Processes - NEC |  |  | PS | 2019 | 112320 | TON |  |  | 7488 | 0 |  |  | PM Primary (Filt + Cond) | CAP |  | 6 | TON | [6 empty] | 2005NEI | 2005NEI
13051 | Chatham | 3678111 | 05100110 |  | United States Sugar Savannah Refinery, LLC | 311314 | Cane Sugar Manufacturing |  | 32.14389 | -81.14666 | OP | 2022 | U162 | Kiln | Char Kiln | 14 | E6BTU/HR |  | OP | 2023 | 1 | 10200602 | Fuel Comb - Industrial Boilers, ICEs - Natural Gas | Char Kiln |  | OP | 2023 | 75 | E6FT3 |  |  | 8400 | 1000 |  |  | Fluoranthene | HAP | HAP-VOC/PAH | .00000000011625 | LB | 0 | LB | MMBTU |  |  |  | 2005NEI | 2005NEI
13051 | Chatham | 3678111 | 05100110 |  | United States Sugar Savannah Refinery, LLC | 311314 | Cane Sugar Manufacturing |  | 32.14389 | -81.14666 | OP | 2022 | U162 | Kiln | Char Kiln | 14 | E6BTU/HR |  | OP | 2023 | 1 | 10200602 | Fuel Comb - Industrial Boilers, ICEs - Natural Gas | Char Kiln |  | OP | 2023 | 75 | E6FT3 |  |  | 8400 | 1000 |  |  | Benzene | HAP | HAP-VOC | .000000081375 | LB | 0 | LB | MMBTU |  |  |  | 2005NEI | 2005NEI
13051 | Chatham | 3678111 | 05100110 |  | United States Sugar Savannah Refinery, LLC | 311314 | Cane Sugar Manufacturing |  | 32.14389 | -81.14666 | OP | 2022 | U162 | Kiln | Char Kiln | 14 | E6BTU/HR |  | OP | 2023 | 1 | 10200602 | Fuel Comb - Industrial Boilers, ICEs - Natural Gas | Char Kiln |  | OP | 2023 | 75 | E6FT3 |  |  | 8400 | 1000 |  |  | Acetaldehyde | HAP | HAP-VOC | .00000000050375 | LB | 0 | LB | MMBTU |  |  |  | 2005NEI | 2005NEI
13051 | Chatham | 3678111 | 05100110 |  | United States Sugar Savannah Refinery, LLC | 311314 | Cane Sugar Manufacturing |  | 32.14389 | -81.14666 | OP | 2022 | U162 | Kiln | Char Kiln | 14 | E6BTU/HR |  | OP | 2023 | 1 | 10200602 | Fuel Comb - Industrial Boilers, ICEs - Natural Gas | Char Kiln |  | OP | 2023 | 75 | E6FT3 |  |  | 8400 | 1000 |  |  | Phenanthrene | HAP | HAP-VOC/PAH | .00000000065875 | LB | 0 | LB | MMBTU |  |  |  | 2005NEI | 2005NEI
13051 | Chatham | 3678111 | 05100110 |  | United States Sugar Savannah Refinery, LLC | 311314 | Cane Sugar Manufacturing |  | 32.14389 | -81.14666 | OP | 2022 | U162 | Kiln | Char Kiln | 14 | E6BTU/HR |  | OP | 2023 | 1 | 10200602 | Fuel Comb - Industrial Boilers, ICEs - Natural Gas | Char Kiln |  | OP | 2023 | 75 | E6FT3 |  |  | 8400 | 1000 |  |  | Fluorene | HAP | HAP-VOC/PAH | .0000000001085 | LB | 0 | LB | MMBTU |  |  |  | 2005NEI | 2005NEI
13051 | Chatham | 3678111 | 05100110 |  | United States Sugar Savannah Refinery, LLC | 311314 | Cane Sugar Manufacturing |  | 32.14389 | -81.14666 | OP | 2022 | U162 | Kiln | Char Kiln | 14 | E6BTU/HR |  | OP | 2023 | 1 | 10200602 | Fuel Comb - Industrial Boilers, ICEs - Natural Gas | Char Kiln |  | OP | 2023 | 75 | E6FT3 |  |  | 8400 | 1000 |  |  | Naphthalene | HAP | HAP-VOC | .0000000236375 | LB | 0 | LB | MMBTU |  |  |  | 2005NEI | 2005NEI
13051 | Chatham | 3678111 | 05100110 |  | United States Sugar Savannah Refinery, LLC | 311314 | Cane Sugar Manufacturing |  | 32.14389 | -81.14666 | OP | 2022 | U158 | Boiler | A Boiler | 141 | E6BTU/HR | Date should read 01/01/1947 | OP | 2023 | 1 | 10200601 | Fuel Comb - Industrial Boilers, ICEs - Natural Gas | A Boiler |  | OP | 2023 | 327 | E6FT3 |  |  | 150 | 1000 |  |  | Pyrene | HAP | HAP-VOC/PAH | .00000000085625 | LB | 0 | LB | MMBTU |  |  |  | 2005NEI | 2005NEI
13051 | Chatham | 3678111 | 05100110 |  | United States Sugar Savannah Refinery, LLC | 311314 | Cane Sugar Manufacturing |  | 32.14389 | -81.14666 | OP | 2022 | U162 | Kiln | Char Kiln | 14 | E6BTU/HR |  | OP | 2023 | 1 | 10200602 | Fuel Comb - Industrial Boilers, ICEs - Natural Gas | Char Kiln |  | OP | 2023 | 75 | E6FT3 |  |  | 8400 | 1000 |  |  | Formaldehyde | HAP | HAP-VOC | .00000290625 | LB | 0 | LB | MMBTU |  |  |  | 2005NEI | 2005NEI
13051 | Chatham | 3678111 | 05100110 |  | United States Sugar Savannah Refinery, LLC | 311314 | Cane Sugar Manufacturing |  | 32.14389 | -81.14666 | OP | 2022 | U162 | Kiln | Char Kiln | 14 | E6BTU/HR |  | OP | 2023 | 1 | 10200602 | Fuel Comb - Industrial Boilers, ICEs - Natural Gas | Char Kiln |  | OP | 2023 | 75 | E6FT3 |  |  | 8400 | 1000 |  |  | Nitrogen Oxides | CAP |  | 3.7 | TON | 100 | LB | E6FT3 |  |  |  | 2005NEI | 2005NEI
13051 | Chatham | 3678111 | 05100110 |  | United States Sugar Savannah Refinery, LLC | 311314 | Cane Sugar Manufacturing |  | 32.14389 | -81.14666 | OP | 2022 | U107 | Dryer, unknown if direct or indirect. |  | 15 | TON/HR |  | PS | 2019 | 1 | 30201535 | Industrial Processes - NEC |  |  | PS | 2019 | 112320 | TON |  |  | 7488 | 0 |  |  | PM2.5 Primary (Filt + Cond) | CAP |  | 6 | TON | [6 empty] | 2005NEI | 2005NEI
13051 | Chatham | 3678111 | 05100110 |  | United States Sugar Savannah Refinery, LLC | 311314 | Cane Sugar Manufacturing |  | 32.14389 | -81.14666 | OP | 2022 | U107 | Dryer, unknown if direct or indirect. |  | 15 | TON/HR |  | PS | 2019 | 1 | 30201535 | Industrial Processes - NEC |  |  | PS | 2019 | 112320 | TON |  |  | 7488 | 0 |  |  | PM Primary (Filt + Cond) | CAP |  | 6 | TON | [6 empty] | 2005NEI | 2005NEI
13051 | Chatham | 3678111 | 05100110 |  | United States Sugar Savannah Refinery, LLC | 311314 | Cane Sugar Manufacturing |  | 32.14389 | -81.14666 | OP | 2022 | U130 | Unclassified |  | 260 | TON/HR |  | PS | 2019 | 1 | 30201542 | Industrial Processes - Storage and Transfer |  |  | PS | 2019 | 1946880 | TON |  |  | 7488 | 0 |  |  | PM10 Primary (Filt + Cond) | CAP |  | 19.5 | TON | [6 empty] | 2005NEI | 2005NEI
13051 | Chatham | 3678111 | 05100110 |  | United States Sugar Savannah Refinery, LLC | 311314 | Cane Sugar Manufacturing |  | 32.14389 | -81.14666 | OP | 2022 | U130 | Unclassified |  | 260 | TON/HR |  | PS | 2019 | 1 | 30201542 | Industrial Processes - Storage and Transfer |  |  | PS | 2019 | 1946880 | TON |  |  | 7488 | 0 |  |  | PM Primary (Filt + Cond) | CAP |  | 19.5 | TON | [6 empty] | 2005NEI | 2005NEI
13051 | Chatham | 3678111 | 05100110 |  | United States Sugar Savannah Refinery, LLC | 311314 | Cane Sugar Manufacturing |  | 32.14389 | -81.14666 | OP | 2022 | U130 | Unclassified |  | 260 | TON/HR |  | PS | 2019 | 1 | 30201542 | Industrial Processes - Storage and Transfer |  |  | PS | 2019 | 1946880 | TON |  |  | 7488 | 0 |  |  | PM2.5 Primary (Filt + Cond) | CAP |  | 19.5 | TON | [6 empty] | 2005NEI | 2005NEI
13051 | Chatham | 3678111 | 05100110 |  | United States Sugar Savannah Refinery, LLC | 311314 | Cane Sugar Manufacturing |  | 32.14389 | -81.14666 | OP | 2022 | U113 | Dryer, unknown if direct or indirect. |  | 44 | TON/HR |  | PS | 2019 | 1 | 30201535 | Industrial Processes - NEC |  |  | PS | 2019 | 329472 | TON |  |  | 7488 | 0 |  |  | PM Primary (Filt + Cond) | CAP |  | 17 | TON | [6 empty] | 2005NEI | 2005NEI
13051 | Chatham | 3678111 | 05100110 |  | United States Sugar Savannah Refinery, LLC | 311314 | Cane Sugar Manufacturing |  | 32.14389 | -81.14666 | OP | 2022 | U113 | Dryer, unknown if direct or indirect. |  | 44 | TON/HR |  | PS | 2019 | 1 | 30201535 | Industrial Processes - NEC |  |  | PS | 2019 | 329472 | TON |  |  | 7488 | 0 |  |  | PM2.5 Primary (Filt + Cond) | CAP |  | 17 | TON | [6 empty] | 2005NEI | 2005NEI
13051 | Chatham | 3678111 | 05100110 |  | United States Sugar Savannah Refinery, LLC | 311314 | Cane Sugar Manufacturing |  | 32.14389 | -81.14666 | OP | 2022 | U110 | Unclassified |  | 15 | TON/HR |  | PS | 2019 | 1 | 30201536 | Industrial Processes - NEC |  |  | PS | 2019 | 112320 | TON |  |  | 7488 | 0 |  |  | PM Primary (Filt + Cond) | CAP |  | 6 | TON | [6 empty] | 2005NEI | 2005NEI
13051 | Chatham | 3678111 | 05100110 |  | United States Sugar Savannah Refinery, LLC | 311314 | Cane Sugar Manufacturing |  | 32.14389 | -81.14666 | OP | 2022 | U107 | Dryer, unknown if direct or indirect. |  | 15 | TON/HR |  | PS | 2019 | 1 | 30201535 | Industrial Processes - NEC |  |  | PS | 2019 | 112320 | TON |  |  | 7488 | 0 |  |  | PM10 Primary (Filt + Cond) | CAP |  | 6 | TON | [6 empty] | 2005NEI | 2005NEI
13051 | Chatham | 3678111 | 05100110 |  | United States Sugar Savannah Refinery, LLC | 311314 | Cane Sugar Manufacturing |  | 32.14389 | -81.14666 | OP | 2022 | U110 | Unclassified |  | 15 | TON/HR |  | PS | 2019 | 1 | 30201536 | Industrial Processes - NEC |  |  | PS | 2019 | 112320 | TON |  |  | 7488 | 0 |  |  | PM10 Primary (Filt + Cond) | CAP |  | 6 | TON | [6 empty] | 2005NEI | 2005NEI
13051 | Chatham | 3678111 | 05100110 |  | United States Sugar Savannah Refinery, LLC | 311314 | Cane Sugar Manufacturing |  | 32.14389 | -81.14666 | OP | 2022 | U108 | Dryer, unknown if direct or indirect. |  | 15 | TON/HR |  | PS | 2019 | 1 | 30201535 | Industrial Processes - NEC |  |  | PS | 2019 | 112320 | TON |  |  | 7488 | 0 |  |  | PM Primary (Filt + Cond) | CAP |  | 6 | TON | [6 empty] | 2005NEI | 2005NEI
13051 | Chatham | 3678111 | 05100110 |  | United States Sugar Savannah Refinery, LLC | 311314 | Cane Sugar Manufacturing |  | 32.14389 | -81.14666 | OP | 2022 | U108 | Dryer, unknown if direct or indirect. |  | 15 | TON/HR |  | PS | 2019 | 1 | 30201535 | Industrial Processes - NEC |  |  | PS | 2019 | 112320 | TON |  |  | 7488 | 0 |  |  | PM2.5 Primary (Filt + Cond) | CAP |  | 6 | TON | [6 empty] | 2005NEI | 2005NEI
13051 | Chatham | 3678111 | 05100110 |  | United States Sugar Savannah Refinery, LLC | 311314 | Cane Sugar Manufacturing |  | 32.14389 | -81.14666 | OP | 2022 | U108 | Dryer, unknown if direct or indirect. |  | 15 | TON/HR |  | PS | 2019 | 1 | 30201535 | Industrial Processes - NEC |  |  | PS | 2019 | 112320 | TON |  |  | 7488 | 0 |  |  | PM10 Primary (Filt + Cond) | CAP |  | 6 | TON | [6 empty] | 2005NEI | 2005NEI
13051 | Chatham | 3678111 | 05100110 |  | United States Sugar Savannah Refinery, LLC | 311314 | Cane Sugar Manufacturing |  | 32.14389 | -81.14666 | OP | 2022 | U119 | Unclassified |  | 6 | TON/HR |  | PS | 2019 | 1 | 30201542 | Industrial Processes - Storage and Transfer |  |  | PS | 2019 | 44928 | TON |  |  | 7488 | 0 |  |  | PM2.5 Primary (Filt + Cond) | CAP |  | 1.8 | TON | [6 empty] | 2005NEI | 2005NEI
13051 | Chatham | 3678111 | 05100110 |  | United States Sugar Savannah Refinery, LLC | 311314 | Cane Sugar Manufacturing |  | 32.14389 | -81.14666 | OP | 2022 | U119 | Unclassified |  | 6 | TON/HR |  | PS | 2019 | 1 | 30201542 | Industrial Processes - Storage and Transfer |  |  | PS | 2019 | 44928 | TON |  |  | 7488 | 0 |  |  | PM Primary (Filt + Cond) | CAP |  | 1.8 | TON | [6 empty] | 2005NEI | 2005NEI
13051 | Chatham | 3678111 | 05100110 |  | United States Sugar Savannah Refinery, LLC | 311314 | Cane Sugar Manufacturing |  | 32.14389 | -81.14666 | OP | 2022 | U119 | Unclassified |  | 6 | TON/HR |  | PS | 2019 | 1 | 30201542 | Industrial Processes - Storage and Transfer |  |  | PS | 2019 | 44928 | TON |  |  | 7488 | 0 |  |  | PM10 Primary (Filt + Cond) | CAP |  | 1.8 | TON | [6 empty] | 2005NEI | 2005NEI
13051 | Chatham | 3678111 | 05100110 |  | United States Sugar Savannah Refinery, LLC | 311314 | Cane Sugar Manufacturing |  | 32.14389 | -81.14666 | OP | 2022 | U110 | Unclassified |  | 15 | TON/HR |  | PS | 2019 | 1 | 30201536 | Industrial Processes - NEC |  |  | PS | 2019 | 112320 | TON |  |  | 7488 | 0 |  |  | PM2.5 Primary (Filt + Cond) | CAP |  | 6 | TON | [6 empty] | 2005NEI | 2005NEI
13051 | Chatham | 3678111 | 05100110 |  | United States Sugar Savannah Refinery, LLC | 311314 | Cane Sugar Manufacturing |  | 32.14389 | -81.14666 | OP | 2022 | U136 | Kiln | Carbon Kiln | 5 | E6BTU/HR |  | OP | 2023 | 1 | 10200603 | Fuel Comb - Industrial Boilers, ICEs - Natural Gas | Carbon Kiln |  | OP | 2023 | 10 | E6FT3 |  |  | 7488 | 1000 |  |  | Carbon Monoxide | CAP |  | .2 | TON | 35 | LB | E6FT3 |  |  |  | 2005NEI | 2005NEI
13051 | Chatham | 3678111 | 05100110 |  | United States Sugar Savannah Refinery, LLC | 311314 | Cane Sugar Manufacturing |  | 32.14389 | -81.14666 | OP | 2022 | U162 | Kiln | Char Kiln | 14 | E6BTU/HR |  | OP | 2023 | 1 | 10200602 | Fuel Comb - Industrial Boilers, ICEs - Natural Gas | Char Kiln |  | OP | 2023 | 75 | E6FT3 |  |  | 8400 | 1000 |  |  | PM Primary (Filt + Cond) | CAP |  | .3 | TON | [6 empty] | 2005NEI | 2005NEI
13051 | Chatham | 3678111 | 05100110 |  | United States Sugar Savannah Refinery, LLC | 311314 | Cane Sugar Manufacturing |  | 32.14389 | -81.14666 | OP | 2022 | U162 | Kiln | Char Kiln | 14 | E6BTU/HR |  | OP | 2023 | 1 | 10200602 | Fuel Comb - Industrial Boilers, ICEs - Natural Gas | Char Kiln |  | OP | 2023 | 75 | E6FT3 |  |  | 8400 | 1000 |  |  | PM2.5 Primary (Filt + Cond) | CAP |  | .3 | TON | [6 empty] | 2005NEI | 2005NEI
13051 | Chatham | 3678111 | 05100110 |  | United States Sugar Savannah Refinery, LLC | 311314 | Cane Sugar Manufacturing |  | 32.14389 | -81.14666 | OP | 2022 | U159 | Boiler | B Boiler | 72 | E6BTU/HR | Date should read 01/01/1945 | OP | 2023 | 1 | 10200602 | Fuel Comb - Industrial Boilers, ICEs - Natural Gas | B Boiler |  | OP | 2023 | 6 | E6FT3 |  |  | 3024 | 1000 |  |  | Benzene | HAP | HAP-VOC | .000000007875 | LB | 0 | LB | MMBTU |  |  |  | 2005NEI | 2005NEI
13051 | Chatham | 3678111 | 05100110 |  | United States Sugar Savannah Refinery, LLC | 311314 | Cane Sugar Manufacturing |  | 32.14389 | -81.14666 | OP | 2022 | U160 | Boiler | C Boiler | 128 | E6BTU/HR | Date should read 01/01/1934 | OP | 2023 | 1 | 10200601 | Fuel Comb - Industrial Boilers, ICEs - Natural Gas | C Boiler |  | OP | 2023 | 225 | E6FT3 |  |  | 150 | 1000 |  |  | Volatile Organic Compounds | CAP |  | 1 | TON | 5.5 | LB | E6FT3 |  |  |  | 2005NEI | 2005NEI
13051 | Chatham | 3678111 | 05100110 |  | United States Sugar Savannah Refinery, LLC | 311314 | Cane Sugar Manufacturing |  | 32.14389 | -81.14666 | OP | 2022 | U160 | Boiler | C Boiler | 128 | E6BTU/HR | Date should read 01/01/1934 | OP | 2023 | 1 | 10200601 | Fuel Comb - Industrial Boilers, ICEs - Natural Gas | C Boiler |  | OP | 2023 | 225 | E6FT3 |  |  | 150 | 1000 |  |  | PM2.5 Primary (Filt + Cond) | CAP |  | 1 | TON | [6 empty] | 2005NEI | 2005NEI
13051 | Chatham | 3678111 | 05100110 |  | United States Sugar Savannah Refinery, LLC | 311314 | Cane Sugar Manufacturing |  | 32.14389 | -81.14666 | OP | 2022 | U160 | Boiler | C Boiler | 128 | E6BTU/HR | Date should read 01/01/1934 | OP | 2023 | 1 | 10200601 | Fuel Comb - Industrial Boilers, ICEs - Natural Gas | C Boiler |  | OP | 2023 | 225 | E6FT3 |  |  | 150 | 1000 |  |  | PM Primary (Filt + Cond) | CAP |  | 1 | TON | [6 empty] | 2005NEI | 2005NEI
13051 | Chatham | 3678111 | 05100110 |  | United States Sugar Savannah Refinery, LLC | 311314 | Cane Sugar Manufacturing |  | 32.14389 | -81.14666 | OP | 2022 | U160 | Boiler | C Boiler | 128 | E6BTU/HR | Date should read 01/01/1934 | OP | 2023 | 1 | 10200601 | Fuel Comb - Industrial Boilers, ICEs - Natural Gas | C Boiler |  | OP | 2023 | 225 | E6FT3 |  |  | 150 | 1000 |  |  | Nitrogen Oxides | CAP |  | 32 | TON | 280 | LB | E6FT3 |  |  |  | 2005NEI | 2005NEI
13051 | Chatham | 3678111 | 05100110 |  | United States Sugar Savannah Refinery, LLC | 311314 | Cane Sugar Manufacturing |  | 32.14389 | -81.14666 | OP | 2022 | U160 | Boiler | C Boiler | 128 | E6BTU/HR | Date should read 01/01/1934 | OP | 2023 | 1 | 10200601 | Fuel Comb - Industrial Boilers, ICEs - Natural Gas | C Boiler |  | OP | 2023 | 225 | E6FT3 |  |  | 150 | 1000 |  |  | Naphthalene | HAP | HAP-VOC | .0000000724375 | LB | 0 | LB | MMBTU |  |  |  | 2005NEI | 2005NEI
13051 | Chatham | 3678111 | 05100110 |  | United States Sugar Savannah Refinery, LLC | 311314 | Cane Sugar Manufacturing |  | 32.14389 | -81.14666 | OP | 2022 | U159 | Boiler | B Boiler | 72 | E6BTU/HR | Date should read 01/01/1945 | OP | 2023 | 1 | 10200602 | Fuel Comb - Industrial Boilers, ICEs - Natural Gas | B Boiler |  | OP | 2023 | 6 | E6FT3 |  |  | 3024 | 1000 |  |  | Naphthalene | HAP | HAP-VOC | .0000000022875 | LB | 0 | LB | MMBTU |  |  |  | 2005NEI | 2005NEI
13051 | Chatham | 3678111 | 05100110 |  | United States Sugar Savannah Refinery, LLC | 311314 | Cane Sugar Manufacturing |  | 32.14389 | -81.14666 | OP | 2022 | U160 | Boiler | C Boiler | 128 | E6BTU/HR | Date should read 01/01/1934 | OP | 2023 | 1 | 10200601 | Fuel Comb - Industrial Boilers, ICEs - Natural Gas | C Boiler |  | OP | 2023 | 225 | E6FT3 |  |  | 150 | 1000 |  |  | Fluorene | HAP | HAP-VOC/PAH | .0000000003325 | LB | 0 | LB | MMBTU |  |  |  | 2005NEI | 2005NEI
13051 | Chatham | 3678111 | 05100110 |  | United States Sugar Savannah Refinery, LLC | 311314 | Cane Sugar Manufacturing |  | 32.14389 | -81.14666 | OP | 2022 | U160 | Boiler | C Boiler | 128 | E6BTU/HR | Date should read 01/01/1934 | OP | 2023 | 1 | 10200601 | Fuel Comb - Industrial Boilers, ICEs - Natural Gas | C Boiler |  | OP | 2023 | 225 | E6FT3 |  |  | 150 | 1000 |  |  | Acetaldehyde | HAP | HAP-VOC | .00000000154375 | LB | 0 | LB | MMBTU |  |  |  | 2005NEI | 2005NEI
13051 | Chatham | 3678111 | 05100110 |  | United States Sugar Savannah Refinery, LLC | 311314 | Cane Sugar Manufacturing |  | 32.14389 | -81.14666 | OP | 2022 | U160 | Boiler | C Boiler | 128 | E6BTU/HR | Date should read 01/01/1934 | OP | 2023 | 1 | 10200601 | Fuel Comb - Industrial Boilers, ICEs - Natural Gas | C Boiler |  | OP | 2023 | 225 | E6FT3 |  |  | 150 | 1000 |  |  | Formaldehyde | HAP | HAP-VOC | .00000890625 | LB | 0 | LB | MMBTU |  |  |  | 2005NEI | 2005NEI
13051 | Chatham | 3678111 | 05100110 |  | United States Sugar Savannah Refinery, LLC | 311314 | Cane Sugar Manufacturing |  | 32.14389 | -81.14666 | OP | 2022 | U160 | Boiler | C Boiler | 128 | E6BTU/HR | Date should read 01/01/1934 | OP | 2023 | 1 | 10200601 | Fuel Comb - Industrial Boilers, ICEs - Natural Gas | C Boiler |  | OP | 2023 | 225 | E6FT3 |  |  | 150 | 1000 |  |  | Fluoranthene | HAP | HAP-VOC/PAH | .00000000035625 | LB | 0 | LB | MMBTU |  |  |  | 2005NEI | 2005NEI
13051 | Chatham | 3678111 | 05100110 |  | United States Sugar Savannah Refinery, LLC | 311314 | Cane Sugar Manufacturing |  | 32.14389 | -81.14666 | OP | 2022 | U160 | Boiler | C Boiler | 128 | E6BTU/HR | Date should read 01/01/1934 | OP | 2023 | 1 | 10200601 | Fuel Comb - Industrial Boilers, ICEs - Natural Gas | C Boiler |  | OP | 2023 | 225 | E6FT3 |  |  | 150 | 1000 |  |  | Pyrene | HAP | HAP-VOC/PAH | .00000000059375 | LB | 0 | LB | MMBTU |  |  |  | 2005NEI | 2005NEI
13051 | Chatham | 3678111 | 05100110 |  | United States Sugar Savannah Refinery, LLC | 311314 | Cane Sugar Manufacturing |  | 32.14389 | -81.14666 | OP | 2022 | U160 | Boiler | C Boiler | 128 | E6BTU/HR | Date should read 01/01/1934 | OP | 2023 | 1 | 10200601 | Fuel Comb - Industrial Boilers, ICEs - Natural Gas | C Boiler |  | OP | 2023 | 225 | E6FT3 |  |  | 150 | 1000 |  |  | PM10 Primary (Filt + Cond) | CAP |  | 1 | TON | [6 empty] | 2005NEI | 2005NEI
13051 | Chatham | 3678111 | 05100110 |  | United States Sugar Savannah Refinery, LLC | 311314 | Cane Sugar Manufacturing |  | 32.14389 | -81.14666 | OP | 2022 | U160 | Boiler | C Boiler | 128 | E6BTU/HR | Date should read 01/01/1934 | OP | 2023 | 1 | 10200601 | Fuel Comb - Industrial Boilers, ICEs - Natural Gas | C Boiler |  | OP | 2023 | 225 | E6FT3 |  |  | 150 | 1000 |  |  | Carbon Monoxide | CAP |  | 10 | TON | 84 | LB | E6FT3 |  |  |  | 2005NEI | 2005NEI
13051 | Chatham | 3678111 | 05100110 |  | United States Sugar Savannah Refinery, LLC | 311314 | Cane Sugar Manufacturing |  | 32.14389 | -81.14666 | OP | 2022 | U160 | Boiler | C Boiler | 128 | E6BTU/HR | Date should read 01/01/1934 | OP | 2023 | 1 | 10200601 | Fuel Comb - Industrial Boilers, ICEs - Natural Gas | C Boiler |  | OP | 2023 | 225 | E6FT3 |  |  | 150 | 1000 |  |  | Phenanthrene | HAP | HAP-VOC/PAH | .00000000201875 | LB | 0 | LB | MMBTU |  |  |  | 2005NEI | 2005NEI
13051 | Chatham | 3678111 | 05100110 |  | United States Sugar Savannah Refinery, LLC | 311314 | Cane Sugar Manufacturing |  | 32.14389 | -81.14666 | OP | 2022 | U162 | Kiln | Char Kiln | 14 | E6BTU/HR |  | OP | 2023 | 1 | 10200602 | Fuel Comb - Industrial Boilers, ICEs - Natural Gas | Char Kiln |  | OP | 2023 | 75 | E6FT3 |  |  | 8400 | 1000 |  |  | PM10 Primary (Filt + Cond) | CAP |  | .3 | TON | [6 empty] | 2005NEI | 2005NEI
13051 | Chatham | 3678111 | 05100110 |  | United States Sugar Savannah Refinery, LLC | 311314 | Cane Sugar Manufacturing |  | 32.14389 | -81.14666 | OP | 2022 | U159 | Boiler | B Boiler | 72 | E6BTU/HR | Date should read 01/01/1945 | OP | 2023 | 1 | 10200602 | Fuel Comb - Industrial Boilers, ICEs - Natural Gas | B Boiler |  | OP | 2023 | 6 | E6FT3 |  |  | 3024 | 1000 |  |  | Pyrene | HAP | HAP-VOC/PAH | .00000000001875 | LB | 0 | LB | MMBTU |  |  |  | 2005NEI | 2005NEI
13051 | Chatham | 3678111 | 05100110 |  | United States Sugar Savannah Refinery, LLC | 311314 | Cane Sugar Manufacturing |  | 32.14389 | -81.14666 | OP | 2022 | U159 | Boiler | B Boiler | 72 | E6BTU/HR | Date should read 01/01/1945 | OP | 2023 | 1 | 10200602 | Fuel Comb - Industrial Boilers, ICEs - Natural Gas | B Boiler |  | OP | 2023 | 6 | E6FT3 |  |  | 3024 | 1000 |  |  | Formaldehyde | HAP | HAP-VOC | .00000028125 | LB | 0 | LB | MMBTU |  |  |  | 2005NEI | 2005NEI
13051 | Chatham | 3678111 | 05100110 |  | United States Sugar Savannah Refinery, LLC | 311314 | Cane Sugar Manufacturing |  | 32.14389 | -81.14666 | OP | 2022 | U162 | Kiln | Char Kiln | 14 | E6BTU/HR |  | OP | 2023 | 1 | 10200602 | Fuel Comb - Industrial Boilers, ICEs - Natural Gas | Char Kiln |  | OP | 2023 | 75 | E6FT3 |  |  | 8400 | 1000 |  |  | Sulfur Dioxide | CAP |  | .02 | TON | .6 | LB | E6FT3 |  |  |  | 2005NEI | 2005NEI
13051 | Chatham | 3678111 | 05100110 |  | United States Sugar Savannah Refinery, LLC | 311314 | Cane Sugar Manufacturing |  | 32.14389 | -81.14666 | OP | 2022 | U162 | Kiln | Char Kiln | 14 | E6BTU/HR |  | OP | 2023 | 1 | 10200602 | Fuel Comb - Industrial Boilers, ICEs - Natural Gas | Char Kiln |  | OP | 2023 | 75 | E6FT3 |  |  | 8400 | 1000 |  |  | Volatile Organic Compounds | CAP |  | .2 | TON | 5.5 | LB | E6FT3 |  |  |  | 2005NEI | 2005NEI
13051 | Chatham | 3678111 | 05100110 |  | United States Sugar Savannah Refinery, LLC | 311314 | Cane Sugar Manufacturing |  | 32.14389 | -81.14666 | OP | 2022 | U101 | Unclassified |  | 12 | TON/DAY |  | PS | 2019 | 1 | 30201526 | Industrial Processes - NEC |  |  | PS | 2019 | 374 | TON |  |  | 7488 | 0 |  |  | PM10 Primary (Filt + Cond) | CAP |  | .04 | TON | [6 empty] | 2005NEI | 2005NEI
13051 | Chatham | 3678111 | 05100110 |  | United States Sugar Savannah Refinery, LLC | 311314 | Cane Sugar Manufacturing |  | 32.14389 | -81.14666 | OP | 2022 | U127 | Unclassified |  | 38 | TON/HR |  | PS | 2019 | 1 | 30201542 | Industrial Processes - Storage and Transfer |  |  | PS | 2019 | 284544 | TON |  |  | 7488 | 0 |  |  | PM2.5 Primary (Filt + Cond) | CAP |  | 3 | TON | [6 empty] | 2005NEI | 2005NEI
13051 | Chatham | 3678111 | 05100110 |  | United States Sugar Savannah Refinery, LLC | 311314 | Cane Sugar Manufacturing |  | 32.14389 | -81.14666 | OP | 2022 | U127 | Unclassified |  | 38 | TON/HR |  | PS | 2019 | 1 | 30201542 | Industrial Processes - Storage and Transfer |  |  | PS | 2019 | 284544 | TON |  |  | 7488 | 0 |  |  | PM10 Primary (Filt + Cond) | CAP |  | 3 | TON | [6 empty] | 2005NEI | 2005NEI
13051 | Chatham | 3678111 | 05100110 |  | United States Sugar Savannah Refinery, LLC | 311314 | Cane Sugar Manufacturing |  | 32.14389 | -81.14666 | OP | 2022 | U127 | Unclassified |  | 38 | TON/HR |  | PS | 2019 | 1 | 30201542 | Industrial Processes - Storage and Transfer |  |  | PS | 2019 | 284544 | TON |  |  | 7488 | 0 |  |  | PM Primary (Filt + Cond) | CAP |  | 3 | TON | [6 empty] | 2005NEI | 2005NEI
13051 | Chatham | 3678111 | 05100110 |  | United States Sugar Savannah Refinery, LLC | 311314 | Cane Sugar Manufacturing |  | 32.14389 | -81.14666 | OP | 2022 | U159 | Boiler | B Boiler | 72 | E6BTU/HR | Date should read 01/01/1945 | OP | 2023 | 1 | 10200602 | Fuel Comb - Industrial Boilers, ICEs - Natural Gas | B Boiler |  | OP | 2023 | 6 | E6FT3 |  |  | 3024 | 1000 |  |  | Fluoranthene | HAP | HAP-VOC/PAH | .00000000001125 | LB | 0 | LB | MMBTU |  |  |  | 2005NEI | 2005NEI
13051 | Chatham | 3678111 | 05100110 |  | United States Sugar Savannah Refinery, LLC | 311314 | Cane Sugar Manufacturing |  | 32.14389 | -81.14666 | OP | 2022 | U117 | Unclassified |  | 15 | TON/HR |  | PS | 2019 | 1 | 30201542 | Industrial Processes - Storage and Transfer |  |  | PS | 2019 | 112320 | TON |  |  | 7488 | 0 |  |  | PM10 Primary (Filt + Cond) | CAP |  | 5 | TON | [6 empty] | 2005NEI | 2005NEI
13051 | Chatham | 3678111 | 05100110 |  | United States Sugar Savannah Refinery, LLC | 311314 | Cane Sugar Manufacturing |  | 32.14389 | -81.14666 | OP | 2022 | U117 | Unclassified |  | 15 | TON/HR |  | PS | 2019 | 1 | 30201542 | Industrial Processes - Storage and Transfer |  |  | PS | 2019 | 112320 | TON |  |  | 7488 | 0 |  |  | PM Primary (Filt + Cond) | CAP |  | 5 | TON | [6 empty] | 2005NEI | 2005NEI
13051 | Chatham | 3678111 | 05100110 |  | United States Sugar Savannah Refinery, LLC | 311314 | Cane Sugar Manufacturing |  | 32.14389 | -81.14666 | OP | 2022 | U128 | Unclassified |  | 320 | TON/HR |  | PS | 2019 | 1 | 30201544 | Industrial Processes - NEC |  |  | PS | 2019 | 2396160 | TON |  |  | 7488 | 0 |  |  | PM2.5 Primary (Filt + Cond) | CAP |  | 24 | TON | [6 empty] | 2005NEI | 2005NEI
13051 | Chatham | 3678111 | 05100110 |  | United States Sugar Savannah Refinery, LLC | 311314 | Cane Sugar Manufacturing |  | 32.14389 | -81.14666 | OP | 2022 | U114 | Unclassified |  | 44 | TON/HR |  | PS | 2019 | 1 | 30201536 | Industrial Processes - NEC |  |  | PS | 2019 | 329472 | TON |  |  | 7488 | 0 |  |  | PM Primary (Filt + Cond) | CAP |  | 17 | TON | [6 empty] | 2005NEI | 2005NEI
13051 | Chatham | 3678111 | 05100110 |  | United States Sugar Savannah Refinery, LLC | 311314 | Cane Sugar Manufacturing |  | 32.14389 | -81.14666 | OP | 2022 | U159 | Boiler | B Boiler | 72 | E6BTU/HR | Date should read 01/01/1945 | OP | 2023 | 1 | 10200602 | Fuel Comb - Industrial Boilers, ICEs - Natural Gas | B Boiler |  | OP | 2023 | 6 | E6FT3 |  |  | 3024 | 1000 |  |  | Fluorene | HAP | HAP-VOC/PAH | .0000000000105 | LB | 0 | LB | MMBTU |  |  |  | 2005NEI | 2005NEI
13051 | Chatham | 3678111 | 05100110 |  | United States Sugar Savannah Refinery, LLC | 311314 | Cane Sugar Manufacturing |  | 32.14389 | -81.14666 | OP | 2022 | U159 | Boiler | B Boiler | 72 | E6BTU/HR | Date should read 01/01/1945 | OP | 2023 | 1 | 10200602 | Fuel Comb - Industrial Boilers, ICEs - Natural Gas | B Boiler |  | OP | 2023 | 6 | E6FT3 |  |  | 3024 | 1000 |  |  | Phenanthrene | HAP | HAP-VOC/PAH | .00000000006375 | LB | 0 | LB | MMBTU |  |  |  | 2005NEI | 2005NEI
13051 | Chatham | 3678111 | 05100110 |  | United States Sugar Savannah Refinery, LLC | 311314 | Cane Sugar Manufacturing |  | 32.14389 | -81.14666 | OP | 2022 | U159 | Boiler | B Boiler | 72 | E6BTU/HR | Date should read 01/01/1945 | OP | 2023 | 1 | 10200602 | Fuel Comb - Industrial Boilers, ICEs - Natural Gas | B Boiler |  | OP | 2023 | 6 | E6FT3 |  |  | 3024 | 1000 |  |  | Acetaldehyde | HAP | HAP-VOC | .00000000004875 | LB | 0 | LB | MMBTU |  |  |  | 2005NEI | 2005NEI
13051 | Chatham | 3678111 | 05100110 |  | United States Sugar Savannah Refinery, LLC | 311314 | Cane Sugar Manufacturing |  | 32.14389 | -81.14666 | OP | 2022 | U117 | Unclassified |  | 15 | TON/HR |  | PS | 2019 | 1 | 30201542 | Industrial Processes - Storage and Transfer |  |  | PS | 2019 | 112320 | TON |  |  | 7488 | 0 |  |  | PM2.5 Primary (Filt + Cond) | CAP |  | 5 | TON | [6 empty] | 2005NEI | 2005NEI
13051 | Chatham | 3678111 | 05100110 |  | United States Sugar Savannah Refinery, LLC | 311314 | Cane Sugar Manufacturing |  | 32.14389 | -81.14666 | OP | 2022 | U161 | Boiler | D Boiler | 338 | E6BTU/HR |  | OP | 2023 | 1 | 10200601 | Fuel Comb - Industrial Boilers, ICEs - Natural Gas | D Boiler | Natural Gas | OP | 2023 | 102 | E6FT3 |  |  | 150 | 1000 |  |  | Volatile Organic Compounds | CAP |  | .3 | TON | 5.5 | LB | E6FT3 |  |  |  | 2005NEI | 2005NEI
13051 | Chatham | 3678111 | 05100110 |  | United States Sugar Savannah Refinery, LLC | 311314 | Cane Sugar Manufacturing |  | 32.14389 | -81.14666 | OP | 2022 | U113 | Dryer, unknown if direct or indirect. |  | 44 | TON/HR |  | PS | 2019 | 1 | 30201535 | Industrial Processes - NEC |  |  | PS | 2019 | 329472 | TON |  |  | 7488 | 0 |  |  | PM10 Primary (Filt + Cond) | CAP |  | 17 | TON | [6 empty] | 2005NEI | 2005NEI
13051 | Chatham | 3678311 |  |  | Chatham County / Sharon Park Lf | 562212 | Solid Waste Landfill |  | 31.98115 | -81.11744 | OP | 2008 |  | Open Air Fugitive Source |  |  |  |  | OP |  |  | 50100402 | Waste Disposal |  |  | OP |  | 0 |  |  |  | 0 | 0 |  |  | Trichloroethylene | HAP | HAP-VOC | 36.0916890796244 | LB | 0 | [5 empty] | 2005NEI | 2005NEI
13051 | Chatham | 3678311 |  |  | Chatham County / Sharon Park Lf | 562212 | Solid Waste Landfill |  | 31.98115 | -81.11744 | OP | 2008 |  | Open Air Fugitive Source |  |  |  |  | OP |  |  | 50100402 | Waste Disposal |  |  | OP |  | 0 |  |  |  | 0 | 0 |  |  | Vinyl Chloride | HAP | HAP-VOC | 44.6894406385398 | LB | 0 | [5 empty] | 2005NEI | 2005NEI
13051 | Chatham | 3678311 |  |  | Chatham County / Sharon Park Lf | 562212 | Solid Waste Landfill |  | 31.98115 | -81.11744 | OP | 2008 |  | Open Air Fugitive Source |  |  |  |  | OP |  |  | 50100402 | Waste Disposal |  |  | OP |  | 0 |  |  |  | 0 | 0 |  |  | Ethylidene Dichloride | HAP | HAP-VOC | 22.6523103112398 | LB | 0 | [5 empty] | 2005NEI | 2005NEI
13051 | Chatham | 3678311 |  |  | Chatham County / Sharon Park Lf | 562212 | Solid Waste Landfill |  | 31.98115 | -81.11744 | OP | 2008 |  | Open Air Fugitive Source |  |  |  |  | OP |  |  | 50100402 | Waste Disposal |  |  | OP |  | 0 |  |  |  | 0 | 0 |  |  | Ethyl Benzene | HAP | HAP-VOC | 47.674997261785 | LB | 0 | [5 empty] | 2005NEI | 2005NEI
13051 | Chatham | 3678311 |  |  | Chatham County / Sharon Park Lf | 562212 | Solid Waste Landfill |  | 31.98115 | -81.11744 | OP | 2008 |  | Open Air Fugitive Source |  |  |  |  | OP |  |  | 50100402 | Waste Disposal |  |  | OP |  | 0 |  |  |  | 0 | 0 |  |  | 1,4-Dichlorobenzene | HAP | HAP-VOC | 3.00722186923538 | LB | 0 | [5 empty] | 2005NEI | 2005NEI
13051 | Chatham | 3678311 |  |  | Chatham County / Sharon Park Lf | 562212 | Solid Waste Landfill |  | 31.98115 | -81.11744 | OP | 2008 |  | Open Air Fugitive Source |  |  |  |  | OP |  |  | 50100402 | Waste Disposal |  |  | OP |  | 0 |  |  |  | 0 | 0 |  |  | Ethylene Dibromide | HAP | HAP-VOC | .01830245690935994 | LB | 0 | [5 empty] | 2005NEI | 2005NEI
13051 | Chatham | 3678311 |  |  | Chatham County / Sharon Park Lf | 562212 | Solid Waste Landfill |  | 31.98115 | -81.11744 | OP | 2008 |  | Open Air Fugitive Source |  |  |  |  | OP |  |  | 50100402 | Waste Disposal |  |  | OP |  | 0 |  |  |  | 0 | 0 |  |  | 1,1,2,2-Tetrachloroethane | HAP | HAP-VOC | 18.1498552553866 | LB | 0 | [5 empty] | 2005NEI | 2005NEI
13051 | Chatham | 3678311 |  |  | Chatham County / Sharon Park Lf | 562212 | Solid Waste Landfill |  | 31.98115 | -81.11744 | OP | 2008 |  | Open Air Fugitive Source |  |  |  |  | OP |  |  | 50100402 | Waste Disposal |  |  | OP |  | 0 |  |  |  | 0 | 0 |  |  | Propylene Dichloride | HAP | HAP-VOC | 1.981084121202402 | LB | 0 | [5 empty] | 2005NEI | 2005NEI
13051 | Chatham | 3678311 |  |  | Chatham County / Sharon Park Lf | 562212 | Solid Waste Landfill |  | 31.98115 | -81.11744 | OP | 2008 |  | Open Air Fugitive Source |  |  |  |  | OP |  |  | 50100402 | Waste Disposal |  |  | OP |  | 0 |  |  |  | 0 | 0 |  |  | Vinylidene Chloride | HAP | HAP-VOC | 1.888695095585856 | LB | 0 | [5 empty] | 2005NEI | 2005NEI
13051 | Chatham | 3678311 |  |  | Chatham County / Sharon Park Lf | 562212 | Solid Waste Landfill |  | 31.98115 | -81.11744 | OP | 2008 |  | Open Air Fugitive Source |  |  |  |  | OP |  |  | 50100402 | Waste Disposal |  |  | OP |  | 0 |  |  |  | 0 | 0 |  |  | Carbon Disulfide | HAP | HAP-VOC | 4.30142807012748 | LB | 0 | [5 empty] | 2005NEI | 2005NEI
13051 | Chatham | 3678311 |  |  | Chatham County / Sharon Park Lf | 562212 | Solid Waste Landfill |  | 31.98115 | -81.11744 | OP | 2008 |  | Open Air Fugitive Source |  |  |  |  | OP |  |  | 50100402 | Waste Disposal |  |  | OP |  | 0 |  |  |  | 0 | 0 |  |  | Methylene Chloride | HAP |  | 118.3251696045282 | LB | 0 | [5 empty] | 2005NEI | 2005NEI
13051 | Chatham | 3678311 |  |  | Chatham County / Sharon Park Lf | 562212 | Solid Waste Landfill |  | 31.98115 | -81.11744 | OP | 2008 |  | Open Air Fugitive Source |  |  |  |  | OP |  |  | 50100402 | Waste Disposal |  |  | OP |  | 0 |  |  |  | 0 | 0 |  |  | Ethyl Chloride | HAP | HAP-VOC | 7.85657414168554 | LB | 0 | [5 empty] | 2005NEI | 2005NEI
13051 | Chatham | 3678311 |  |  | Chatham County / Sharon Park Lf | 562212 | Solid Waste Landfill |  | 31.98115 | -81.11744 | OP | 2008 |  | Open Air Fugitive Source |  |  |  |  | OP |  |  | 50100402 | Waste Disposal |  |  | OP |  | 0 |  |  |  | 0 | 0 |  |  | Methyl Chloride | HAP | HAP-VOC | 5.95140605555586 | LB | 0 | [5 empty] | 2005NEI | 2005NEI
13051 | Chatham | 3678311 |  |  | Chatham County / Sharon Park Lf | 562212 | Solid Waste Landfill |  | 31.98115 | -81.11744 | OP | 2008 |  | Open Air Fugitive Source |  |  |  |  | OP |  |  | 50100402 | Waste Disposal |  |  | OP |  | 0 |  |  |  | 0 | 0 |  |  | Methyl Chloroform | HAP |  | 6.2386556547076 | LB | 0 | [5 empty] | 2005NEI | 2005NEI
13051 | Chatham | 3678311 |  |  | Chatham County / Sharon Park Lf | 562212 | Solid Waste Landfill |  | 31.98115 | -81.11744 | OP | 2008 |  | Open Air Fugitive Source |  |  |  |  | OP |  |  | 50100402 | Waste Disposal |  |  | OP |  | 0 |  |  |  | 0 | 0 |  |  | Chloroform | HAP | HAP-VOC | .348913721057348 | LB | 0 | [5 empty] | 2005NEI | 2005NEI
13051 | Chatham | 3678311 |  |  | Chatham County / Sharon Park Lf | 562212 | Solid Waste Landfill |  | 31.98115 | -81.11744 | OP | 2008 |  | Open Air Fugitive Source |  |  |  |  | OP |  |  | 50100402 | Waste Disposal |  |  | OP |  | 0 |  |  |  | 0 | 0 |  |  | Carbon Tetrachloride | HAP | HAP-VOC | .0599457094088978 | LB | 0 | [5 empty] | 2005NEI | 2005NEI
13051 | Chatham | 3678311 |  |  | Chatham County / Sharon Park Lf | 562212 | Solid Waste Landfill |  | 31.98115 | -81.11744 | OP | 2008 |  | Open Air Fugitive Source |  |  |  |  | OP |  |  | 50100402 | Waste Disposal |  |  | OP |  | 0 |  |  |  | 0 | 0 |  |  | Carbonyl Sulfide | HAP | HAP-VOC | 2.8673621854757 | LB | 0 | [5 empty] | 2005NEI | 2005NEI
13051 | Chatham | 3678311 |  |  | Chatham County / Sharon Park Lf | 562212 | Solid Waste Landfill |  | 31.98115 | -81.11744 | OP | 2008 |  | Open Air Fugitive Source |  |  |  |  | OP |  |  | 50100402 | Waste Disposal |  |  | OP |  | 0 |  |  |  | 0 | 0 |  |  | Mercury & Compounds | HAP | HAP-Metal | .0057064270658469 | LB | 0 | [5 empty] | 2005NEI | 2005NEI
13051 | Chatham | 3678311 |  |  | Chatham County / Sharon Park Lf | 562212 | Solid Waste Landfill |  | 31.98115 | -81.11744 | OP | 2008 |  | Open Air Fugitive Source |  |  |  |  | OP |  |  | 50100402 | Waste Disposal |  |  | OP |  | 0 |  |  |  | 0 | 0 |  |  | Xylenes (Mixed Isomers) | HAP | HAP-VOC | 125.1339407521906 | LB | 0 | [5 empty] | 2005NEI | 2005NEI
13051 | Chatham | 3678311 |  |  | Chatham County / Sharon Park Lf | 562212 | Solid Waste Landfill |  | 31.98115 | -81.11744 | OP | 2008 |  | Open Air Fugitive Source |  |  |  |  | OP |  |  | 50100402 | Waste Disposal |  |  | OP |  | 0 |  |  |  | 0 | 0 |  |  | Tetrachloroethylene | HAP |  | 60.2560660060212 | LB | 0 | [5 empty] | 2005NEI | 2005NEI
13051 | Chatham | 3678311 |  |  | Chatham County / Sharon Park Lf | 562212 | Solid Waste Landfill |  | 31.98115 | -81.11744 | OP | 2008 |  | Open Air Fugitive Source |  |  |  |  | OP |  |  | 50100402 | Waste Disposal |  |  | OP |  | 0 |  |  |  | 0 | 0 |  |  | Hexane | HAP | HAP-VOC | 55.1570081353394 | LB | 0 | [5 empty] | 2005NEI | 2005NEI
13051 | Chatham | 3678311 |  |  | Chatham County / Sharon Park Lf | 562212 | Solid Waste Landfill |  | 31.98115 | -81.11744 | OP | 2008 |  | Open Air Fugitive Source |  |  |  |  | OP |  |  | 50100402 | Waste Disposal |  |  | OP |  | 0 |  |  |  | 0 | 0 |  |  | Chlorobenzene | HAP | HAP-VOC | 2.7412770780785 | LB | 0 | [5 empty] | 2005NEI | 2005NEI
13051 | Chatham | 3678311 |  |  | Chatham County / Sharon Park Lf | 562212 | Solid Waste Landfill |  | 31.98115 | -81.11744 | OP | 2008 |  | Open Air Fugitive Source |  |  |  |  | OP |  |  | 50100402 | Waste Disposal |  |  | OP |  | 0 |  |  |  | 0 | 0 |  |  | Toluene | HAP | HAP-VOC | 1480.859503857726 | LB | 0 | [5 empty] | 2005NEI | 2005NEI
13051 | Chatham | 3678311 |  |  | Chatham County / Sharon Park Lf | 562212 | Solid Waste Landfill |  | 31.98115 | -81.11744 | OP | 2008 |  | Open Air Fugitive Source |  |  |  |  | OP |  |  | 50100402 | Waste Disposal |  |  | OP |  | 0 |  |  |  | 0 | 0 |  |  | Methyl Isobutyl Ketone | HAP | HAP-VOC | 18.24587788565888 | LB | 0 | [5 empty] | 2005NEI | 2005NEI
13051 | Chatham | 3678311 |  |  | Chatham County / Sharon Park Lf | 562212 | Solid Waste Landfill |  | 31.98115 | -81.11744 | OP | 2008 |  | Open Air Fugitive Source |  |  |  |  | OP |  |  | 50100402 | Waste Disposal |  |  | OP |  | 0 |  |  |  | 0 | 0 |  |  | Benzene | HAP | HAP-VOC | 84.4614354482126 | LB | 0 | [5 empty] | 2005NEI | 2005NEI
13051 | Chatham | 3678311 |  |  | Chatham County / Sharon Park Lf | 562212 | Solid Waste Landfill |  | 31.98115 | -81.11744 | OP | 2008 |  | Open Air Fugitive Source |  |  |  |  | OP |  |  | 50100402 | Waste Disposal |  |  | OP |  | 0 |  |  |  | 0 | 0 |  |  | Acrylonitrile | HAP | HAP-VOC | 32.7189830831134 | LB | 0 | [5 empty] | 2005NEI | 2005NEI
13051 | Chatham | 3678311 |  |  | Chatham County / Sharon Park Lf | 562212 | Solid Waste Landfill |  | 31.98115 | -81.11744 | OP | 2008 |  | Open Air Fugitive Source |  |  |  |  | OP |  |  | 50100402 | Waste Disposal |  |  | OP |  | 0 |  |  |  | 0 | 0 |  |  | Ethylene Dichloride | HAP | HAP-VOC | 3.9525046075027 | LB | 0 | [5 empty] | 2005NEI | 2005NEI
13051 | Chatham | 3678411 |  |  | Chatham County / Thomas Avenue Lf | 562212 | Solid Waste Landfill |  | 31.98115 | -81.11744 | OP | 2008 |  | Open Air Fugitive Source |  |  |  |  | OP |  |  | 50100402 | Waste Disposal |  |  | OP |  | 0 |  |  |  | 0 | 0 |  |  | Tetrachloroethylene | HAP |  | 44.0771987133738 | LB | 0 | [5 empty] | 2005NEI | 2005NEI
13051 | Chatham | 3678411 |  |  | Chatham County / Thomas Avenue Lf | 562212 | Solid Waste Landfill |  | 31.98115 | -81.11744 | OP | 2008 |  | Open Air Fugitive Source |  |  |  |  | OP |  |  | 50100402 | Waste Disposal |  |  | OP |  | 0 |  |  |  | 0 | 0 |  |  | Mercury & Compounds | HAP | HAP-Metal | .00417424064325032 | LB | 0 | [5 empty] | 2005NEI | 2005NEI
13051 | Chatham | 3678411 |  |  | Chatham County / Thomas Avenue Lf | 562212 | Solid Waste Landfill |  | 31.98115 | -81.11744 | OP | 2008 |  | Open Air Fugitive Source |  |  |  |  | OP |  |  | 50100402 | Waste Disposal |  |  | OP |  | 0 |  |  |  | 0 | 0 |  |  | Hexane | HAP | HAP-VOC | 40.3472474916234 | LB | 0 | [5 empty] | 2005NEI | 2005NEI
13051 | Chatham | 3678411 |  |  | Chatham County / Thomas Avenue Lf | 562212 | Solid Waste Landfill |  | 31.98115 | -81.11744 | OP | 2008 |  | Open Air Fugitive Source |  |  |  |  | OP |  |  | 50100402 | Waste Disposal |  |  | OP |  | 0 |  |  |  | 0 | 0 |  |  | Chlorobenzene | HAP | HAP-VOC | 2.0052390158828 | LB | 0 | [5 empty] | 2005NEI | 2005NEI
13051 | Chatham | 3678411 |  |  | Chatham County / Thomas Avenue Lf | 562212 | Solid Waste Landfill |  | 31.98115 | -81.11744 | OP | 2008 |  | Open Air Fugitive Source |  |  |  |  | OP |  |  | 50100402 | Waste Disposal |  |  | OP |  | 0 |  |  |  | 0 | 0 |  |  | Propylene Dichloride | HAP | HAP-VOC | 1.449159300732014 | LB | 0 | [5 empty] | 2005NEI | 2005NEI
13051 | Chatham | 3678411 |  |  | Chatham County / Thomas Avenue Lf | 562212 | Solid Waste Landfill |  | 31.98115 | -81.11744 | OP | 2008 |  | Open Air Fugitive Source |  |  |  |  | OP |  |  | 50100402 | Waste Disposal |  |  | OP |  | 0 |  |  |  | 0 | 0 |  |  | Methylene Chloride | HAP |  | 86.5546385476158 | LB | 0 | [5 empty] | 2005NEI | 2005NEI
13051 | Chatham | 3678411 |  |  | Chatham County / Thomas Avenue Lf | 562212 | Solid Waste Landfill |  | 31.98115 | -81.11744 | OP | 2008 |  | Open Air Fugitive Source |  |  |  |  | OP |  |  | 50100402 | Waste Disposal |  |  | OP |  | 0 |  |  |  | 0 | 0 |  |  | Methyl Chloride | HAP | HAP-VOC | 4.35344231248848 | LB | 0 | [5 empty] | 2005NEI | 2005NEI
13051 | Chatham | 3678411 |  |  | Chatham County / Thomas Avenue Lf | 562212 | Solid Waste Landfill |  | 31.98115 | -81.11744 | OP | 2008 |  | Open Air Fugitive Source |  |  |  |  | OP |  |  | 50100402 | Waste Disposal |  |  | OP |  | 0 |  |  |  | 0 | 0 |  |  | Carbon Tetrachloride | HAP | HAP-VOC | .043850173447535 | LB | 0 | [5 empty] | 2005NEI | 2005NEI
13051 | Chatham | 3678411 |  |  | Chatham County / Thomas Avenue Lf | 562212 | Solid Waste Landfill |  | 31.98115 | -81.11744 | OP | 2008 |  | Open Air Fugitive Source |  |  |  |  | OP |  |  | 50100402 | Waste Disposal |  |  | OP |  | 0 |  |  |  | 0 | 0 |  |  | Xylenes (Mixed Isomers) | HAP | HAP-VOC | 91.535241809027 | LB | 0 | [5 empty] | 2005NEI | 2005NEI
13051 | Chatham | 3678411 |  |  | Chatham County / Thomas Avenue Lf | 562212 | Solid Waste Landfill |  | 31.98115 | -81.11744 | OP | 2008 |  | Open Air Fugitive Source |  |  |  |  | OP |  |  | 50100402 | Waste Disposal |  |  | OP |  | 0 |  |  |  | 0 | 0 |  |  | Toluene | HAP | HAP-VOC | 1083.24593596274 | LB | 0 | [5 empty] | 2005NEI | 2005NEI
13051 | Chatham | 3678411 |  |  | Chatham County / Thomas Avenue Lf | 562212 | Solid Waste Landfill |  | 31.98115 | -81.11744 | OP | 2008 |  | Open Air Fugitive Source |  |  |  |  | OP |  |  | 50100402 | Waste Disposal |  |  | OP |  | 0 |  |  |  | 0 | 0 |  |  | Ethylene Dichloride | HAP | HAP-VOC | 2.89124967074706 | LB | 0 | [5 empty] | 2005NEI | 2005NEI
13051 | Chatham | 3678411 |  |  | Chatham County / Thomas Avenue Lf | 562212 | Solid Waste Landfill |  | 31.98115 | -81.11744 | OP | 2008 |  | Open Air Fugitive Source |  |  |  |  | OP |  |  | 50100402 | Waste Disposal |  |  | OP |  | 0 |  |  |  | 0 | 0 |  |  | Ethyl Benzene | HAP | HAP-VOC | 34.8741706396376 | LB | 0 | [5 empty] | 2005NEI | 2005NEI
13051 | Chatham | 3678411 |  |  | Chatham County / Thomas Avenue Lf | 562212 | Solid Waste Landfill |  | 31.98115 | -81.11744 | OP | 2008 |  | Open Air Fugitive Source |  |  |  |  | OP |  |  | 50100402 | Waste Disposal |  |  | OP |  | 0 |  |  |  | 0 | 0 |  |  | Methyl Isobutyl Ketone | HAP | HAP-VOC | 13.34682528371126 | LB | 0 | [5 empty] | 2005NEI | 2005NEI
13051 | Chatham | 3678411 |  |  | Chatham County / Thomas Avenue Lf | 562212 | Solid Waste Landfill |  | 31.98115 | -81.11744 | OP | 2008 |  | Open Air Fugitive Source |  |  |  |  | OP |  |  | 50100402 | Waste Disposal |  |  | OP |  | 0 |  |  |  | 0 | 0 |  |  | Carbonyl Sulfide | HAP | HAP-VOC | 2.0974700342999 | LB | 0 | [5 empty] | 2005NEI | 2005NEI
13051 | Chatham | 3678411 |  |  | Chatham County / Thomas Avenue Lf | 562212 | Solid Waste Landfill |  | 31.98115 | -81.11744 | OP | 2008 |  | Open Air Fugitive Source |  |  |  |  | OP |  |  | 50100402 | Waste Disposal |  |  | OP |  | 0 |  |  |  | 0 | 0 |  |  | Ethylene Dibromide | HAP | HAP-VOC | .013388212732909 | LB | 0 | [5 empty] | 2005NEI | 2005NEI
13051 | Chatham | 3678411 |  |  | Chatham County / Thomas Avenue Lf | 562212 | Solid Waste Landfill |  | 31.98115 | -81.11744 | OP | 2008 |  | Open Air Fugitive Source |  |  |  |  | OP |  |  | 50100402 | Waste Disposal |  |  | OP |  | 0 |  |  |  | 0 | 0 |  |  | Chloroform | HAP | HAP-VOC | .255229729324356 | LB | 0 | [5 empty] | 2005NEI | 2005NEI
13051 | Chatham | 3678411 |  |  | Chatham County / Thomas Avenue Lf | 562212 | Solid Waste Landfill |  | 31.98115 | -81.11744 | OP | 2008 |  | Open Air Fugitive Source |  |  |  |  | OP |  |  | 50100402 | Waste Disposal |  |  | OP |  | 0 |  |  |  | 0 | 0 |  |  | Benzene | HAP | HAP-VOC | 61.7833808382984 | LB | 0 | [5 empty] | 2005NEI | 2005NEI
13051 | Chatham | 3678411 |  |  | Chatham County / Thomas Avenue Lf | 562212 | Solid Waste Landfill |  | 31.98115 | -81.11744 | OP | 2008 |  | Open Air Fugitive Source |  |  |  |  | OP |  |  | 50100402 | Waste Disposal |  |  | OP |  | 0 |  |  |  | 0 | 0 |  |  | Methyl Chloroform | HAP |  | 4.56356485286282 | LB | 0 | [5 empty] | 2005NEI | 2005NEI
13051 | Chatham | 3678411 |  |  | Chatham County / Thomas Avenue Lf | 562212 | Solid Waste Landfill |  | 31.98115 | -81.11744 | OP | 2008 |  | Open Air Fugitive Source |  |  |  |  | OP |  |  | 50100402 | Waste Disposal |  |  | OP |  | 0 |  |  |  | 0 | 0 |  |  | Acrylonitrile | HAP | HAP-VOC | 23.9338744568852 | LB | 0 | [5 empty] | 2005NEI | 2005NEI
13051 | Chatham | 3678411 |  |  | Chatham County / Thomas Avenue Lf | 562212 | Solid Waste Landfill |  | 31.98115 | -81.11744 | OP | 2008 |  | Open Air Fugitive Source |  |  |  |  | OP |  |  | 50100402 | Waste Disposal |  |  | OP |  | 0 |  |  |  | 0 | 0 |  |  | Vinyl Chloride | HAP | HAP-VOC | 32.690241596881 | LB | 0 | [5 empty] | 2005NEI | 2005NEI
13051 | Chatham | 3678411 |  |  | Chatham County / Thomas Avenue Lf | 562212 | Solid Waste Landfill |  | 31.98115 | -81.11744 | OP | 2008 |  | Open Air Fugitive Source |  |  |  |  | OP |  |  | 50100402 | Waste Disposal |  |  | OP |  | 0 |  |  |  | 0 | 0 |  |  | Ethyl Chloride | HAP | HAP-VOC | 5.74706917665058 | LB | 0 | [5 empty] | 2005NEI | 2005NEI
13051 | Chatham | 3678411 |  |  | Chatham County / Thomas Avenue Lf | 562212 | Solid Waste Landfill |  | 31.98115 | -81.11744 | OP | 2008 |  | Open Air Fugitive Source |  |  |  |  | OP |  |  | 50100402 | Waste Disposal |  |  | OP |  | 0 |  |  |  | 0 | 0 |  |  | Ethylidene Dichloride | HAP | HAP-VOC | 16.57012229782396 | LB | 0 | [5 empty] | 2005NEI | 2005NEI
13051 | Chatham | 3678411 |  |  | Chatham County / Thomas Avenue Lf | 562212 | Solid Waste Landfill |  | 31.98115 | -81.11744 | OP | 2008 |  | Open Air Fugitive Source |  |  |  |  | OP |  |  | 50100402 | Waste Disposal |  |  | OP |  | 0 |  |  |  | 0 | 0 |  |  | Vinylidene Chloride | HAP | HAP-VOC | 1.381576902627422 | LB | 0 | [5 empty] | 2005NEI | 2005NEI
13051 | Chatham | 3678411 |  |  | Chatham County / Thomas Avenue Lf | 562212 | Solid Waste Landfill |  | 31.98115 | -81.11744 | OP | 2008 |  | Open Air Fugitive Source |  |  |  |  | OP |  |  | 50100402 | Waste Disposal |  |  | OP |  | 0 |  |  |  | 0 | 0 |  |  | Trichloroethylene | HAP | HAP-VOC | 26.4010025364904 | LB | 0 | [5 empty] | 2005NEI | 2005NEI
13051 | Chatham | 3678411 |  |  | Chatham County / Thomas Avenue Lf | 562212 | Solid Waste Landfill |  | 31.98115 | -81.11744 | OP | 2008 |  | Open Air Fugitive Source |  |  |  |  | OP |  |  | 50100402 | Waste Disposal |  |  | OP |  | 0 |  |  |  | 0 | 0 |  |  | 1,1,2,2-Tetrachloroethane | HAP | HAP-VOC | 13.27658491064958 | LB | 0 | [5 empty] | 2005NEI | 2005NEI
13051 | Chatham | 3678411 |  |  | Chatham County / Thomas Avenue Lf | 562212 | Solid Waste Landfill |  | 31.98115 | -81.11744 | OP | 2008 |  | Open Air Fugitive Source |  |  |  |  | OP |  |  | 50100402 | Waste Disposal |  |  | OP |  | 0 |  |  |  | 0 | 0 |  |  | 1,4-Dichlorobenzene | HAP | HAP-VOC | 2.19977712936396 | LB | 0 | [5 empty] | 2005NEI | 2005NEI
13051 | Chatham | 3678411 |  |  | Chatham County / Thomas Avenue Lf | 562212 | Solid Waste Landfill |  | 31.98115 | -81.11744 | OP | 2008 |  | Open Air Fugitive Source |  |  |  |  | OP |  |  | 50100402 | Waste Disposal |  |  | OP |  | 0 |  |  |  | 0 | 0 |  |  | Carbon Disulfide | HAP | HAP-VOC | 3.14648652600964 | LB | 0 | [5 empty] | 2005NEI | 2005NEI
13051 | Chatham | 3678511 |  |  | Crosby / Quacco Road Landfill | 562212 | Solid Waste Landfill |  | 31.98115 | -81.11744 | OP | 2008 |  | Open Air Fugitive Source |  |  |  |  | OP |  |  | 50100402 | Waste Disposal |  |  | OP |  | 0 |  |  |  | 0 | 0 |  |  | Mercury & Compounds | HAP | HAP-Metal | .00227231182814594 | LB | 0 | [5 empty] | 2005NEI | 2005NEI
13051 | Chatham | 3678511 |  |  | Crosby / Quacco Road Landfill | 562212 | Solid Waste Landfill |  | 31.98115 | -81.11744 | OP | 2008 |  | Open Air Fugitive Source |  |  |  |  | OP |  |  | 50100402 | Waste Disposal |  |  | OP |  | 0 |  |  |  | 0 | 0 |  |  | Carbonyl Sulfide | HAP | HAP-VOC | 1.14178993868694 | LB | 0 | [5 empty] | 2005NEI | 2005NEI
13051 | Chatham | 3678511 |  |  | Crosby / Quacco Road Landfill | 562212 | Solid Waste Landfill |  | 31.98115 | -81.11744 | OP | 2008 |  | Open Air Fugitive Source |  |  |  |  | OP |  |  | 50100402 | Waste Disposal |  |  | OP |  | 0 |  |  |  | 0 | 0 |  |  | Carbon Tetrachloride | HAP | HAP-VOC | .0238705135393196 | LB | 0 | [5 empty] | 2005NEI | 2005NEI
13051 | Chatham | 3678511 |  |  | Crosby / Quacco Road Landfill | 562212 | Solid Waste Landfill |  | 31.98115 | -81.11744 | OP | 2008 |  | Open Air Fugitive Source |  |  |  |  | OP |  |  | 50100402 | Waste Disposal |  |  | OP |  | 0 |  |  |  | 0 | 0 |  |  | Benzene | HAP | HAP-VOC | 33.6327296531696 | LB | 0 | [5 empty] | 2005NEI | 2005NEI
13051 | Chatham | 3678511 |  |  | Crosby / Quacco Road Landfill | 562212 | Solid Waste Landfill |  | 31.98115 | -81.11744 | OP | 2008 |  | Open Air Fugitive Source |  |  |  |  | OP |  |  | 50100402 | Waste Disposal |  |  | OP |  | 0 |  |  |  | 0 | 0 |  |  | Vinylidene Chloride | HAP | HAP-VOC | .752082547614938 | LB | 0 | [5 empty] | 2005NEI | 2005NEI
13051 | Chatham | 3678511 |  |  | Crosby / Quacco Road Landfill | 562212 | Solid Waste Landfill |  | 31.98115 | -81.11744 | OP | 2008 |  | Open Air Fugitive Source |  |  |  |  | OP |  |  | 50100402 | Waste Disposal |  |  | OP |  | 0 |  |  |  | 0 | 0 |  |  | Ethyl Chloride | HAP | HAP-VOC | 3.12850513024266 | LB | 0 | [5 empty] | 2005NEI | 2005NEI
13051 | Chatham | 3678511 |  |  | Crosby / Quacco Road Landfill | 562212 | Solid Waste Landfill |  | 31.98115 | -81.11744 | OP | 2008 |  | Open Air Fugitive Source |  |  |  |  | OP |  |  | 50100402 | Waste Disposal |  |  | OP |  | 0 |  |  |  | 0 | 0 |  |  | Vinyl Chloride | HAP | HAP-VOC | 17.79543370736296 | LB | 0 | [5 empty] | 2005NEI | 2005NEI
13051 | Chatham | 3678511 |  |  | Crosby / Quacco Road Landfill | 562212 | Solid Waste Landfill |  | 31.98115 | -81.11744 | OP | 2008 |  | Open Air Fugitive Source |  |  |  |  | OP |  |  | 50100402 | Waste Disposal |  |  | OP |  | 0 |  |  |  | 0 | 0 |  |  | Methylene Chloride | HAP |  | 47.1173431916704 | LB | 0 | [5 empty] | 2005NEI | 2005NEI
13051 | Chatham | 3678511 |  |  | Crosby / Quacco Road Landfill | 562212 | Solid Waste Landfill |  | 31.98115 | -81.11744 | OP | 2008 |  | Open Air Fugitive Source |  |  |  |  | OP |  |  | 50100402 | Waste Disposal |  |  | OP |  | 0 |  |  |  | 0 | 0 |  |  | Ethylidene Dichloride | HAP | HAP-VOC | 9.02019986606512 | LB | 0 | [5 empty] | 2005NEI | 2005NEI
13051 | Chatham | 3678511 |  |  | Crosby / Quacco Road Landfill | 562212 | Solid Waste Landfill |  | 31.98115 | -81.11744 | OP | 2008 |  | Open Air Fugitive Source |  |  |  |  | OP |  |  | 50100402 | Waste Disposal |  |  | OP |  | 0 |  |  |  | 0 | 0 |  |  | Tetrachloroethylene | HAP |  | 23.9940982199698 | LB | 0 | [5 empty] | 2005NEI | 2005NEI
13051 | Chatham | 3678511 |  |  | Crosby / Quacco Road Landfill | 562212 | Solid Waste Landfill |  | 31.98115 | -81.11744 | OP | 2008 |  | Open Air Fugitive Source |  |  |  |  | OP |  |  | 50100402 | Waste Disposal |  |  | OP |  | 0 |  |  |  | 0 | 0 |  |  | Methyl Chloroform | HAP |  | 2.48424642466148 | LB | 0 | [5 empty] | 2005NEI | 2005NEI
13051 | Chatham | 3678511 |  |  | Crosby / Quacco Road Landfill | 562212 | Solid Waste Landfill |  | 31.98115 | -81.11744 | OP | 2008 |  | Open Air Fugitive Source |  |  |  |  | OP |  |  | 50100402 | Waste Disposal |  |  | OP |  | 0 |  |  |  | 0 | 0 |  |  | Hexane | HAP | HAP-VOC | 21.963642143295 | LB | 0 | [5 empty] | 2005NEI | 2005NEI
13051 | Chatham | 3678511 |  |  | Crosby / Quacco Road Landfill | 562212 | Solid Waste Landfill |  | 31.98115 | -81.11744 | OP | 2008 |  | Open Air Fugitive Source |  |  |  |  | OP |  |  | 50100402 | Waste Disposal |  |  | OP |  | 0 |  |  |  | 0 | 0 |  |  | Propylene Dichloride | HAP | HAP-VOC | .788872061136602 | LB | 0 | [5 empty] | 2005NEI | 2005NEI
13051 | Chatham | 3678511 |  |  | Crosby / Quacco Road Landfill | 562212 | Solid Waste Landfill |  | 31.98115 | -81.11744 | OP | 2008 |  | Open Air Fugitive Source |  |  |  |  | OP |  |  | 50100402 | Waste Disposal |  |  | OP |  | 0 |  |  |  | 0 | 0 |  |  | Methyl Isobutyl Ketone | HAP | HAP-VOC | 7.26554876739426 | LB | 0 | [5 empty] | 2005NEI | 2005NEI
13051 | Chatham | 3678511 |  |  | Crosby / Quacco Road Landfill | 562212 | Solid Waste Landfill |  | 31.98115 | -81.11744 | OP | 2008 |  | Open Air Fugitive Source |  |  |  |  | OP |  |  | 50100402 | Waste Disposal |  |  | OP |  | 0 |  |  |  | 0 | 0 |  |  | Acrylonitrile | HAP | HAP-VOC | 13.028771139412 | LB | 0 | [5 empty] | 2005NEI | 2005NEI
13051 | Chatham | 3678511 |  |  | Crosby / Quacco Road Landfill | 562212 | Solid Waste Landfill |  | 31.98115 | -81.11744 | OP | 2008 |  | Open Air Fugitive Source |  |  |  |  | OP |  |  | 50100402 | Waste Disposal |  |  | OP |  | 0 |  |  |  | 0 | 0 |  |  | Ethylene Dibromide | HAP | HAP-VOC | .00728807865926834 | LB | 0 | [5 empty] | 2005NEI | 2005NEI
13051 | Chatham | 3678511 |  |  | Crosby / Quacco Road Landfill | 562212 | Solid Waste Landfill |  | 31.98115 | -81.11744 | OP | 2008 |  | Open Air Fugitive Source |  |  |  |  | OP |  |  | 50100402 | Waste Disposal |  |  | OP |  | 0 |  |  |  | 0 | 0 |  |  | 1,4-Dichlorobenzene | HAP | HAP-VOC | 1.197482372852958 | LB | 0 | [5 empty] | 2005NEI | 2005NEI
13051 | Chatham | 3678511 |  |  | Crosby / Quacco Road Landfill | 562212 | Solid Waste Landfill |  | 31.98115 | -81.11744 | OP | 2008 |  | Open Air Fugitive Source |  |  |  |  | OP |  |  | 50100402 | Waste Disposal |  |  | OP |  | 0 |  |  |  | 0 | 0 |  |  | Carbon Disulfide | HAP | HAP-VOC | 1.712838133018188 | LB | 0 | [5 empty] | 2005NEI | 2005NEI
13051 | Chatham | 3678511 |  |  | Crosby / Quacco Road Landfill | 562212 | Solid Waste Landfill |  | 31.98115 | -81.11744 | OP | 2008 |  | Open Air Fugitive Source |  |  |  |  | OP |  |  | 50100402 | Waste Disposal |  |  | OP |  | 0 |  |  |  | 0 | 0 |  |  | Chloroform | HAP | HAP-VOC | .1389382123371376 | LB | 0 | [5 empty] | 2005NEI | 2005NEI
13051 | Chatham | 3678511 |  |  | Crosby / Quacco Road Landfill | 562212 | Solid Waste Landfill |  | 31.98115 | -81.11744 | OP | 2008 |  | Open Air Fugitive Source |  |  |  |  | OP |  |  | 50100402 | Waste Disposal |  |  | OP |  | 0 |  |  |  | 0 | 0 |  |  | Xylenes (Mixed Isomers) | HAP | HAP-VOC | 49.8286108615176 | LB | 0 | [5 empty] | 2005NEI | 2005NEI
13051 | Chatham | 3678511 |  |  | Crosby / Quacco Road Landfill | 562212 | Solid Waste Landfill |  | 31.98115 | -81.11744 | OP | 2008 |  | Open Air Fugitive Source |  |  |  |  | OP |  |  | 50100402 | Waste Disposal |  |  | OP |  | 0 |  |  |  | 0 | 0 |  |  | Chlorobenzene | HAP | HAP-VOC | 1.091582571172084 | LB | 0 | [5 empty] | 2005NEI | 2005NEI
13051 | Chatham | 3678511 |  |  | Crosby / Quacco Road Landfill | 562212 | Solid Waste Landfill |  | 31.98115 | -81.11744 | OP | 2008 |  | Open Air Fugitive Source |  |  |  |  | OP |  |  | 50100402 | Waste Disposal |  |  | OP |  | 0 |  |  |  | 0 | 0 |  |  | Ethylene Dichloride | HAP | HAP-VOC | 1.573896041567436 | LB | 0 | [5 empty] | 2005NEI | 2005NEI
13051 | Chatham | 3678511 |  |  | Crosby / Quacco Road Landfill | 562212 | Solid Waste Landfill |  | 31.98115 | -81.11744 | OP | 2008 |  | Open Air Fugitive Source |  |  |  |  | OP |  |  | 50100402 | Waste Disposal |  |  | OP |  | 0 |  |  |  | 0 | 0 |  |  | Ethyl Benzene | HAP | HAP-VOC | 18.98428893153686 | LB | 0 | [5 empty] | 2005NEI | 2005NEI
13051 | Chatham | 3678511 |  |  | Crosby / Quacco Road Landfill | 562212 | Solid Waste Landfill |  | 31.98115 | -81.11744 | OP | 2008 |  | Open Air Fugitive Source |  |  |  |  | OP |  |  | 50100402 | Waste Disposal |  |  | OP |  | 0 |  |  |  | 0 | 0 |  |  | Trichloroethylene | HAP | HAP-VOC | 14.37179009686066 | LB | 0 | [5 empty] | 2005NEI | 2005NEI
13051 | Chatham | 3678511 |  |  | Crosby / Quacco Road Landfill | 562212 | Solid Waste Landfill |  | 31.98115 | -81.11744 | OP | 2008 |  | Open Air Fugitive Source |  |  |  |  | OP |  |  | 50100402 | Waste Disposal |  |  | OP |  | 0 |  |  |  | 0 | 0 |  |  | Toluene | HAP | HAP-VOC | 589.681516579384 | LB | 0 | [5 empty] | 2005NEI | 2005NEI
13051 | Chatham | 3678511 |  |  | Crosby / Quacco Road Landfill | 562212 | Solid Waste Landfill |  | 31.98115 | -81.11744 | OP | 2008 |  | Open Air Fugitive Source |  |  |  |  | OP |  |  | 50100402 | Waste Disposal |  |  | OP |  | 0 |  |  |  | 0 | 0 |  |  | 1,1,2,2-Tetrachloroethane | HAP | HAP-VOC | 7.22731234449432 | LB | 0 | [5 empty] | 2005NEI | 2005NEI
13051 | Chatham | 3678511 |  |  | Crosby / Quacco Road Landfill | 562212 | Solid Waste Landfill |  | 31.98115 | -81.11744 | OP | 2008 |  | Open Air Fugitive Source |  |  |  |  | OP |  |  | 50100402 | Waste Disposal |  |  | OP |  | 0 |  |  |  | 0 | 0 |  |  | Methyl Chloride | HAP | HAP-VOC | 2.3698630015053 | LB | 0 | [5 empty] | 2005NEI | 2005NEI
13051 | Chatham | 3678611 |  |  | Savannah-Dean Forest Road Landfill | 562212 | Solid Waste Landfill |  | 32.0575 | -81.2186 | OP | 2008 |  | Open Air Fugitive Source |  |  |  |  | OP |  |  | 50100402 | Waste Disposal |  |  | OP |  | 0 |  |  |  | 0 | 0 |  |  | Hexane | HAP | HAP-VOC | 71.8935699526314 | LB | 0 | [5 empty] | 2005NEI | 2005NEI
13051 | Chatham | 3678611 |  |  | Savannah-Dean Forest Road Landfill | 562212 | Solid Waste Landfill |  | 32.0575 | -81.2186 | OP | 2008 |  | Open Air Fugitive Source |  |  |  |  | OP |  |  | 50100402 | Waste Disposal |  |  | OP |  | 0 |  |  |  | 0 | 0 |  |  | Methyl Chloroform | HAP |  | 8.13168157383672 | LB | 0 | [5 empty] | 2005NEI | 2005NEI
13051 | Chatham | 3678611 |  |  | Savannah-Dean Forest Road Landfill | 562212 | Solid Waste Landfill |  | 32.0575 | -81.2186 | OP | 2008 |  | Open Air Fugitive Source |  |  |  |  | OP |  |  | 50100402 | Waste Disposal |  |  | OP |  | 0 |  |  |  | 0 | 0 |  |  | Ethyl Chloride | HAP | HAP-VOC | 10.24053301182248 | LB | 0 | [5 empty] | 2005NEI | 2005NEI
13051 | Chatham | 3678611 |  |  | Savannah-Dean Forest Road Landfill | 562212 | Solid Waste Landfill |  | 32.0575 | -81.2186 | OP | 2008 |  | Open Air Fugitive Source |  |  |  |  | OP |  |  | 50100402 | Waste Disposal |  |  | OP |  | 0 |  |  |  | 0 | 0 |  |  | Vinyl Chloride | HAP | HAP-VOC | 58.2497770511292 | LB | 0 | [5 empty] | 2005NEI | 2005NEI
13051 | Chatham | 3678611 |  |  | Savannah-Dean Forest Road Landfill | 562212 | Solid Waste Landfill |  | 32.0575 | -81.2186 | OP | 2008 |  | Open Air Fugitive Source |  |  |  |  | OP |  |  | 50100402 | Waste Disposal |  |  | OP |  | 0 |  |  |  | 0 | 0 |  |  | Methylene Chloride | HAP |  | 154.2291568325616 | LB | 0 | [5 empty] | 2005NEI | 2005NEI
13051 | Chatham | 3678611 |  |  | Savannah-Dean Forest Road Landfill | 562212 | Solid Waste Landfill |  | 32.0575 | -81.2186 | OP | 2008 |  | Open Air Fugitive Source |  |  |  |  | OP |  |  | 50100402 | Waste Disposal |  |  | OP |  | 0 |  |  |  | 0 | 0 |  |  | Ethylidene Dichloride | HAP | HAP-VOC | 29.5258120591644 | LB | 0 | [5 empty] | 2005NEI | 2005NEI
13051 | Chatham | 3678611 |  |  | Savannah-Dean Forest Road Landfill | 562212 | Solid Waste Landfill |  | 32.0575 | -81.2186 | OP | 2008 |  | Open Air Fugitive Source |  |  |  |  | OP |  |  | 50100402 | Waste Disposal |  |  | OP |  | 0 |  |  |  | 0 | 0 |  |  | Vinylidene Chloride | HAP | HAP-VOC | 2.4617911225445 | LB | 0 | [5 empty] | 2005NEI | 2005NEI
13051 | Chatham | 3678611 |  |  | Savannah-Dean Forest Road Landfill | 562212 | Solid Waste Landfill |  | 32.0575 | -81.2186 | OP | 2008 |  | Open Air Fugitive Source |  |  |  |  | OP |  |  | 50100402 | Waste Disposal |  |  | OP |  | 0 |  |  |  | 0 | 0 |  |  | Trichloroethylene | HAP | HAP-VOC | 47.0431675189452 | LB | 0 | [5 empty] | 2005NEI | 2005NEI
13051 | Chatham | 3678611 |  |  | Savannah-Dean Forest Road Landfill | 562212 | Solid Waste Landfill |  | 32.0575 | -81.2186 | OP | 2008 |  | Open Air Fugitive Source |  |  |  |  | OP |  |  | 50100402 | Waste Disposal |  |  | OP |  | 0 |  |  |  | 0 | 0 |  |  | 1,1,2,2-Tetrachloroethane | HAP | HAP-VOC | 23.6571549572002 | LB | 0 | [5 empty] | 2005NEI | 2005NEI
13051 | Chatham | 3678611 |  |  | Savannah-Dean Forest Road Landfill | 562212 | Solid Waste Landfill |  | 32.0575 | -81.2186 | OP | 2008 |  | Open Air Fugitive Source |  |  |  |  | OP |  |  | 50100402 | Waste Disposal |  |  | OP |  | 0 |  |  |  | 0 | 0 |  |  | Acrylonitrile | HAP | HAP-VOC | 42.6470647808334 | LB | 0 | [5 empty] | 2005NEI | 2005NEI
13051 | Chatham | 3678611 |  |  | Savannah-Dean Forest Road Landfill | 562212 | Solid Waste Landfill |  | 32.0575 | -81.2186 | OP | 2008 |  | Open Air Fugitive Source |  |  |  |  | OP |  |  | 50100402 | Waste Disposal |  |  | OP |  | 0 |  |  |  | 0 | 0 |  |  | Chlorobenzene | HAP | HAP-VOC | 3.57307624243874 | LB | 0 | [5 empty] | 2005NEI | 2005NEI
13051 | Chatham | 3678611 |  |  | Savannah-Dean Forest Road Landfill | 562212 | Solid Waste Landfill |  | 32.0575 | -81.2186 | OP | 2008 |  | Open Air Fugitive Source |  |  |  |  | OP |  |  | 50100402 | Waste Disposal |  |  | OP |  | 0 |  |  |  | 0 | 0 |  |  | Mercury & Compounds | HAP | HAP-Metal | .00743795625084314 | LB | 0 | [5 empty] | 2005NEI | 2005NEI
13051 | Chatham | 3678611 |  |  | Savannah-Dean Forest Road Landfill | 562212 | Solid Waste Landfill |  | 32.0575 | -81.2186 | OP | 2008 |  | Open Air Fugitive Source |  |  |  |  | OP |  |  | 50100402 | Waste Disposal |  |  | OP |  | 0 |  |  |  | 0 | 0 |  |  | Chloroform | HAP | HAP-VOC | .45478632471723 | LB | 0 | [5 empty] | 2005NEI | 2005NEI
13051 | Chatham | 3678611 |  |  | Savannah-Dean Forest Road Landfill | 562212 | Solid Waste Landfill |  | 32.0575 | -81.2186 | OP | 2008 |  | Open Air Fugitive Source |  |  |  |  | OP |  |  | 50100402 | Waste Disposal |  |  | OP |  | 0 |  |  |  | 0 | 0 |  |  | Methyl Chloride | HAP | HAP-VOC | 7.75727041832572 | LB | 0 | [5 empty] | 2005NEI | 2005NEI
13051 | Chatham | 3678611 |  |  | Savannah-Dean Forest Road Landfill | 562212 | Solid Waste Landfill |  | 32.0575 | -81.2186 | OP | 2008 |  | Open Air Fugitive Source |  |  |  |  | OP |  |  | 50100402 | Waste Disposal |  |  | OP |  | 0 |  |  |  | 0 | 0 |  |  | Carbon Disulfide | HAP | HAP-VOC | 5.60663151085216 | LB | 0 | [5 empty] | 2005NEI | 2005NEI
13051 | Chatham | 3678611 |  |  | Savannah-Dean Forest Road Landfill | 562212 | Solid Waste Landfill |  | 32.0575 | -81.2186 | OP | 2008 |  | Open Air Fugitive Source |  |  |  |  | OP |  |  | 50100402 | Waste Disposal |  |  | OP |  | 0 |  |  |  | 0 | 0 |  |  | Propylene Dichloride | HAP | HAP-VOC | 2.58221420386394 | LB | 0 | [5 empty] | 2005NEI | 2005NEI
13051 | Chatham | 3678611 |  |  | Savannah-Dean Forest Road Landfill | 562212 | Solid Waste Landfill |  | 32.0575 | -81.2186 | OP | 2008 |  | Open Air Fugitive Source |  |  |  |  | OP |  |  | 50100402 | Waste Disposal |  |  | OP |  | 0 |  |  |  | 0 | 0 |  |  | Benzene | HAP | HAP-VOC | 110.0899835392852 | LB | 0 | [5 empty] | 2005NEI | 2005NEI
13051 | Chatham | 3678611 |  |  | Savannah-Dean Forest Road Landfill | 562212 | Solid Waste Landfill |  | 32.0575 | -81.2186 | OP | 2008 |  | Open Air Fugitive Source |  |  |  |  | OP |  |  | 50100402 | Waste Disposal |  |  | OP |  | 0 |  |  |  | 0 | 0 |  |  | Carbon Tetrachloride | HAP | HAP-VOC | .078135330367701 | LB | 0 | [5 empty] | 2005NEI | 2005NEI
13051 | Chatham | 3678611 |  |  | Savannah-Dean Forest Road Landfill | 562212 | Solid Waste Landfill |  | 32.0575 | -81.2186 | OP | 2008 |  | Open Air Fugitive Source |  |  |  |  | OP |  |  | 50100402 | Waste Disposal |  |  | OP |  | 0 |  |  |  | 0 | 0 |  |  | Ethyl Benzene | HAP | HAP-VOC | 62.1412557806162 | LB | 0 | [5 empty] | 2005NEI | 2005NEI
13051 | Chatham | 3678611 |  |  | Savannah-Dean Forest Road Landfill | 562212 | Solid Waste Landfill |  | 32.0575 | -81.2186 | OP | 2008 |  | Open Air Fugitive Source |  |  |  |  | OP |  |  | 50100402 | Waste Disposal |  |  | OP |  | 0 |  |  |  | 0 | 0 |  |  | Xylenes (Mixed Isomers) | HAP | HAP-VOC | 163.1039468428322 | LB | 0 | [5 empty] | 2005NEI | 2005NEI
13051 | Chatham | 3678611 |  |  | Savannah-Dean Forest Road Landfill | 562212 | Solid Waste Landfill |  | 32.0575 | -81.2186 | OP | 2008 |  | Open Air Fugitive Source |  |  |  |  | OP |  |  | 50100402 | Waste Disposal |  |  | OP |  | 0 |  |  |  | 0 | 0 |  |  | Tetrachloroethylene | HAP |  | 78.539859991041 | LB | 0 | [5 empty] | 2005NEI | 2005NEI
13051 | Chatham | 3678611 |  |  | Savannah-Dean Forest Road Landfill | 562212 | Solid Waste Landfill |  | 32.0575 | -81.2186 | OP | 2008 |  | Open Air Fugitive Source |  |  |  |  | OP |  |  | 50100402 | Waste Disposal |  |  | OP |  | 0 |  |  |  | 0 | 0 |  |  | Carbonyl Sulfide | HAP | HAP-VOC | 3.7374199730922 | LB | 0 | [5 empty] | 2005NEI | 2005NEI
13051 | Chatham | 3678611 |  |  | Savannah-Dean Forest Road Landfill | 562212 | Solid Waste Landfill |  | 32.0575 | -81.2186 | OP | 2008 |  | Open Air Fugitive Source |  |  |  |  | OP |  |  | 50100402 | Waste Disposal |  |  | OP |  | 0 |  |  |  | 0 | 0 |  |  | Toluene | HAP | HAP-VOC | 1930.203974613378 | LB | 0 | [5 empty] | 2005NEI | 2005NEI
13051 | Chatham | 3678611 |  |  | Savannah-Dean Forest Road Landfill | 562212 | Solid Waste Landfill |  | 32.0575 | -81.2186 | OP | 2008 |  | Open Air Fugitive Source |  |  |  |  | OP |  |  | 50100402 | Waste Disposal |  |  | OP |  | 0 |  |  |  | 0 | 0 |  |  | Methyl Isobutyl Ketone | HAP | HAP-VOC | 23.7823142056782 | LB | 0 | [5 empty] | 2005NEI | 2005NEI
13051 | Chatham | 3678611 |  |  | Savannah-Dean Forest Road Landfill | 562212 | Solid Waste Landfill |  | 32.0575 | -81.2186 | OP | 2008 |  | Open Air Fugitive Source |  |  |  |  | OP |  |  | 50100402 | Waste Disposal |  |  | OP |  | 0 |  |  |  | 0 | 0 |  |  | Ethylene Dichloride | HAP | HAP-VOC | 5.15183248863584 | LB | 0 | [5 empty] | 2005NEI | 2005NEI
13051 | Chatham | 3678611 |  |  | Savannah-Dean Forest Road Landfill | 562212 | Solid Waste Landfill |  | 32.0575 | -81.2186 | OP | 2008 |  | Open Air Fugitive Source |  |  |  |  | OP |  |  | 50100402 | Waste Disposal |  |  | OP |  | 0 |  |  |  | 0 | 0 |  |  | Ethylene Dibromide | HAP | HAP-VOC | .0238560612803622 | LB | 0 | [5 empty] | 2005NEI | 2005NEI
13051 | Chatham | 3678611 |  |  | Savannah-Dean Forest Road Landfill | 562212 | Solid Waste Landfill |  | 32.0575 | -81.2186 | OP | 2008 |  | Open Air Fugitive Source |  |  |  |  | OP |  |  | 50100402 | Waste Disposal |  |  | OP |  | 0 |  |  |  | 0 | 0 |  |  | 1,4-Dichlorobenzene | HAP | HAP-VOC | 3.91971796745146 | LB | 0 | [5 empty] | 2005NEI | 2005NEI
13051 | Chatham | 3678711 | 05100205 |  | Superior Landfill & Recycling Center | 562212 | Solid Waste Landfill |  | 32.026062 | -81.278547 | OP | 2023 |  | Open Air Fugitive Source |  |  |  |  | OP |  |  | 50100402 | Waste Disposal |  |  | OP |  | 0 |  |  |  | 0 | 0 |  |  | Carbon Tetrachloride | HAP | HAP-VOC | .40189660614465 | LB | 0 | [5 empty] | 2005NEI | 2005NEI
13051 | Chatham | 3678711 | 05100205 |  | Superior Landfill & Recycling Center | 562212 | Solid Waste Landfill |  | 32.026062 | -81.278547 | OP | 2023 |  | Open Air Fugitive Source |  |  |  |  | OP |  |  | 50100402 | Waste Disposal |  |  | OP |  | 0 |  |  |  | 0 | 0 |  |  | Carbonyl Sulfide | HAP | HAP-VOC | 19.22378002184648 | LB | 0 | [5 empty] | 2005NEI | 2005NEI
13051 | Chatham | 3678711 | 05100205 |  | Superior Landfill & Recycling Center | 562212 | Solid Waste Landfill |  | 32.026062 | -81.278547 | OP | 2023 |  | Open Air Fugitive Source |  |  |  |  | OP |  |  | 50100402 | Waste Disposal |  |  | OP |  | 0 |  |  |  | 0 | 0 |  |  | Mercury & Compounds | HAP | HAP-Metal | .0382578452001008 | LB | 0 | [5 empty] | 2005NEI | 2005NEI
13051 | Chatham | 3678711 | 05100205 |  | Superior Landfill & Recycling Center | 562212 | Solid Waste Landfill |  | 32.026062 | -81.278547 | OP | 2023 |  | Open Air Fugitive Source |  |  |  |  | OP |  |  | 50100402 | Waste Disposal |  |  | OP |  | 0 |  |  |  | 0 | 0 |  |  | Xylenes (Mixed Isomers) | HAP | HAP-VOC | 838.940878299896 | LB | 0 | [5 empty] | 2005NEI | 2005NEI
13051 | Chatham | 3678711 | 05100205 |  | Superior Landfill & Recycling Center | 562212 | Solid Waste Landfill |  | 32.026062 | -81.278547 | OP | 2023 |  | Open Air Fugitive Source |  |  |  |  | OP |  |  | 50100402 | Waste Disposal |  |  | OP |  | 0 |  |  |  | 0 | 0 |  |  | Tetrachloroethylene | HAP |  | 403.977343270098 | LB | 0 | [5 empty] | 2005NEI | 2005NEI
13051 | Chatham | 3678711 | 05100205 |  | Superior Landfill & Recycling Center | 562212 | Solid Waste Landfill |  | 32.026062 | -81.278547 | OP | 2023 |  | Open Air Fugitive Source |  |  |  |  | OP |  |  | 50100402 | Waste Disposal |  |  | OP |  | 0 |  |  |  | 0 | 0 |  |  | Methyl Isobutyl Ketone | HAP | HAP-VOC | 122.3266263871684 | LB | 0 | [5 empty] | 2005NEI | 2005NEI
13051 | Chatham | 3678711 | 05100205 |  | Superior Landfill & Recycling Center | 562212 | Solid Waste Landfill |  | 32.026062 | -81.278547 | OP | 2023 |  | Open Air Fugitive Source |  |  |  |  | OP |  |  | 50100402 | Waste Disposal |  |  | OP |  | 0 |  |  |  | 0 | 0 |  |  | Chlorobenzene | HAP | HAP-VOC | 18.3784621959673 | LB | 0 | [5 empty] | 2005NEI | 2005NEI
13051 | Chatham | 3678711 | 05100205 |  | Superior Landfill & Recycling Center | 562212 | Solid Waste Landfill |  | 32.026062 | -81.278547 | OP | 2023 |  | Open Air Fugitive Source |  |  |  |  | OP |  |  | 50100402 | Waste Disposal |  |  | OP |  | 0 |  |  |  | 0 | 0 |  |  | Toluene | HAP | HAP-VOC | 9928.1902682618 | LB | 0 | [5 empty] | 2005NEI | 2005NEI
13051 | Chatham | 3678711 | 05100205 |  | Superior Landfill & Recycling Center | 562212 | Solid Waste Landfill |  | 32.026062 | -81.278547 | OP | 2023 |  | Open Air Fugitive Source |  |  |  |  | OP |  |  | 50100402 | Waste Disposal |  |  | OP |  | 0 |  |  |  | 0 | 0 |  |  | Chloroform | HAP | HAP-VOC | 2.33923731511358 | LB | 0 | [5 empty] | 2005NEI | 2005NEI
13051 | Chatham | 3678711 | 05100205 |  | Superior Landfill & Recycling Center | 562212 | Solid Waste Landfill |  | 32.026062 | -81.278547 | OP | 2023 |  | Open Air Fugitive Source |  |  |  |  | OP |  |  | 50100402 | Waste Disposal |  |  | OP |  | 0 |  |  |  | 0 | 0 |  |  | 1,4-Dichlorobenzene | HAP | HAP-VOC | 20.161447334382 | LB | 0 | [5 empty] | 2005NEI | 2005NEI
13051 | Chatham | 3678711 | 05100205 |  | Superior Landfill & Recycling Center | 562212 | Solid Waste Landfill |  | 32.026062 | -81.278547 | OP | 2023 |  | Open Air Fugitive Source |  |  |  |  | OP |  |  | 50100402 | Waste Disposal |  |  | OP |  | 0 |  |  |  | 0 | 0 |  |  | Ethyl Benzene | HAP | HAP-VOC | 319.629541236572 | LB | 0 | [5 empty] | 2005NEI | 2005NEI
13051 | Chatham | 3678711 | 05100205 |  | Superior Landfill & Recycling Center | 562212 | Solid Waste Landfill |  | 32.026062 | -81.278547 | OP | 2023 |  | Open Air Fugitive Source |  |  |  |  | OP |  |  | 50100402 | Waste Disposal |  |  | OP |  | 0 |  |  |  | 0 | 0 |  |  | Ethylene Dibromide | HAP | HAP-VOC | .1227059515770552 | LB | 0 | [5 empty] | 2005NEI | 2005NEI
13051 | Chatham | 3678711 | 05100205 |  | Superior Landfill & Recycling Center | 562212 | Solid Waste Landfill |  | 32.026062 | -81.278547 | OP | 2023 |  | Open Air Fugitive Source |  |  |  |  | OP |  |  | 50100402 | Waste Disposal |  |  | OP |  | 0 |  |  |  | 0 | 0 |  |  | Hexane | HAP | HAP-VOC | 369.791509572082 | LB | 0 | [5 empty] | 2005NEI | 2005NEI
13051 | Chatham | 3678711 | 05100205 |  | Superior Landfill & Recycling Center | 562212 | Solid Waste Landfill |  | 32.026062 | -81.278547 | OP | 2023 |  | Open Air Fugitive Source |  |  |  |  | OP |  |  | 50100402 | Waste Disposal |  |  | OP |  | 0 |  |  |  | 0 | 0 |  |  | Benzene | HAP | HAP-VOC | 566.25844604157 | LB | 0 | [5 empty] | 2005NEI | 2005NEI
13051 | Chatham | 3678711 | 05100205 |  | Superior Landfill & Recycling Center | 562212 | Solid Waste Landfill |  | 32.026062 | -81.278547 | OP | 2023 |  | Open Air Fugitive Source |  |  |  |  | OP |  |  | 50100402 | Waste Disposal |  |  | OP |  | 0 |  |  |  | 0 | 0 |  |  | Vinyl Chloride | HAP | HAP-VOC | 299.6133451457 | LB | 0 | [5 empty] | 2005NEI | 2005NEI
13051 | Chatham | 3678711 | 05100205 |  | Superior Landfill & Recycling Center | 562212 | Solid Waste Landfill |  | 32.026062 | -81.278547 | OP | 2023 |  | Open Air Fugitive Source |  |  |  |  | OP |  |  | 50100402 | Waste Disposal |  |  | OP |  | 0 |  |  |  | 0 | 0 |  |  | Methyl Chloride | HAP | HAP-VOC | 39.90026841123 | LB | 0 | [5 empty] | 2005NEI | 2005NEI
13051 | Chatham | 3678711 | 05100205 |  | Superior Landfill & Recycling Center | 562212 | Solid Waste Landfill |  | 32.026062 | -81.278547 | OP | 2023 |  | Open Air Fugitive Source |  |  |  |  | OP |  |  | 50100402 | Waste Disposal |  |  | OP |  | 0 |  |  |  | 0 | 0 |  |  | Ethyl Chloride | HAP | HAP-VOC | 52.6731690158054 | LB | 0 | [5 empty] | 2005NEI | 2005NEI
13051 | Chatham | 3678711 | 05100205 |  | Superior Landfill & Recycling Center | 562212 | Solid Waste Landfill |  | 32.026062 | -81.278547 | OP | 2023 |  | Open Air Fugitive Source |  |  |  |  | OP |  |  | 50100402 | Waste Disposal |  |  | OP |  | 0 |  |  |  | 0 | 0 |  |  | Methylene Chloride | HAP |  | 793.292540107822 | LB | 0 | [5 empty] | 2005NEI | 2005NEI
13051 | Chatham | 3678711 | 05100205 |  | Superior Landfill & Recycling Center | 562212 | Solid Waste Landfill |  | 32.026062 | -81.278547 | OP | 2023 |  | Open Air Fugitive Source |  |  |  |  | OP |  |  | 50100402 | Waste Disposal |  |  | OP |  | 0 |  |  |  | 0 | 0 |  |  | Carbon Disulfide | HAP | HAP-VOC | 28.8382498098014 | LB | 0 | [5 empty] | 2005NEI | 2005NEI
13051 | Chatham | 3678711 | 05100205 |  | Superior Landfill & Recycling Center | 562212 | Solid Waste Landfill |  | 32.026062 | -81.278547 | OP | 2023 |  | Open Air Fugitive Source |  |  |  |  | OP |  |  | 50100402 | Waste Disposal |  |  | OP |  | 0 |  |  |  | 0 | 0 |  |  | 1,1,2,2-Tetrachloroethane | HAP | HAP-VOC | 121.682857723822 | LB | 0 | [5 empty] | 2005NEI | 2005NEI
13051 | Chatham | 3678711 | 05100205 |  | Superior Landfill & Recycling Center | 562212 | Solid Waste Landfill |  | 32.026062 | -81.278547 | OP | 2023 |  | Open Air Fugitive Source |  |  |  |  | OP |  |  | 50100402 | Waste Disposal |  |  | OP |  | 0 |  |  |  | 0 | 0 |  |  | Trichloroethylene | HAP | HAP-VOC | 241.971068391024 | LB | 0 | [5 empty] | 2005NEI | 2005NEI
13051 | Chatham | 3678711 | 05100205 |  | Superior Landfill & Recycling Center | 562212 | Solid Waste Landfill |  | 32.026062 | -81.278547 | OP | 2023 |  | Open Air Fugitive Source |  |  |  |  | OP |  |  | 50100402 | Waste Disposal |  |  | OP |  | 0 |  |  |  | 0 | 0 |  |  | Propylene Dichloride | HAP | HAP-VOC | 13.28186775416024 | LB | 0 | [5 empty] | 2005NEI | 2005NEI
13051 | Chatham | 3678711 | 05100205 |  | Superior Landfill & Recycling Center | 562212 | Solid Waste Landfill |  | 32.026062 | -81.278547 | OP | 2023 |  | Open Air Fugitive Source |  |  |  |  | OP |  |  | 50100402 | Waste Disposal |  |  | OP |  | 0 |  |  |  | 0 | 0 |  |  | Vinylidene Chloride | HAP | HAP-VOC | 12.66246002329118 | LB | 0 | [5 empty] | 2005NEI | 2005NEI
13051 | Chatham | 3678711 | 05100205 |  | Superior Landfill & Recycling Center | 562212 | Solid Waste Landfill |  | 32.026062 | -81.278547 | OP | 2023 |  | Open Air Fugitive Source |  |  |  |  | OP |  |  | 50100402 | Waste Disposal |  |  | OP |  | 0 |  |  |  | 0 | 0 |  |  | Ethylene Dichloride | HAP | HAP-VOC | 26.498947183877 | LB | 0 | [5 empty] | 2005NEI | 2005NEI
13051 | Chatham | 3678711 | 05100205 |  | Superior Landfill & Recycling Center | 562212 | Solid Waste Landfill |  | 32.026062 | -81.278547 | OP | 2023 |  | Open Air Fugitive Source |  |  |  |  | OP |  |  | 50100402 | Waste Disposal |  |  | OP |  | 0 |  |  |  | 0 | 0 |  |  | Ethylidene Dichloride | HAP | HAP-VOC | 151.8688614279946 | LB | 0 | [5 empty] | 2005NEI | 2005NEI
13051 | Chatham | 3678711 | 05100205 |  | Superior Landfill & Recycling Center | 562212 | Solid Waste Landfill |  | 32.026062 | -81.278547 | OP | 2023 |  | Open Air Fugitive Source |  |  |  |  | OP |  |  | 50100402 | Waste Disposal |  |  | OP |  | 0 |  |  |  | 0 | 0 |  |  | Methyl Chloroform | HAP |  | 41.8260882931506 | LB | 0 | [5 empty] | 2005NEI | 2005NEI
13051 | Chatham | 3678711 | 05100205 |  | Superior Landfill & Recycling Center | 562212 | Solid Waste Landfill |  | 32.026062 | -81.278547 | OP | 2023 |  | Open Air Fugitive Source |  |  |  |  | OP |  |  | 50100402 | Waste Disposal |  |  | OP |  | 0 |  |  |  | 0 | 0 |  |  | Acrylonitrile | HAP | HAP-VOC | 219.359290052136 | LB | 0 | [5 empty] | 2005NEI | 2005NEI
13051 | Chatham | 3678811 |  |  | Chatham County / I / 16 Bloomingdale Lf | 562212 | Solid Waste Landfill |  | 31.98115 | -81.11744 | OP | 2008 |  | Open Air Fugitive Source |  |  |  |  | OP |  |  | 50100402 | Waste Disposal |  |  | OP |  | 0 |  |  |  | 0 | 0 |  |  | Ethyl Benzene | HAP | HAP-VOC | 166.0674792363694 | LB | 0 | [5 empty] | 2005NEI | 2005NEI
13051 | Chatham | 3678811 |  |  | Chatham County / I / 16 Bloomingdale Lf | 562212 | Solid Waste Landfill |  | 31.98115 | -81.11744 | OP | 2008 |  | Open Air Fugitive Source |  |  |  |  | OP |  |  | 50100402 | Waste Disposal |  |  | OP |  | 0 |  |  |  | 0 | 0 |  |  | 1,4-Dichlorobenzene | HAP | HAP-VOC | 10.47512918744744 | LB | 0 | [5 empty] | 2005NEI | 2005NEI
13051 | Chatham | 3678811 |  |  | Chatham County / I / 16 Bloomingdale Lf | 562212 | Solid Waste Landfill |  | 31.98115 | -81.11744 | OP | 2008 |  | Open Air Fugitive Source |  |  |  |  | OP |  |  | 50100402 | Waste Disposal |  |  | OP |  | 0 |  |  |  | 0 | 0 |  |  | Ethylene Dibromide | HAP | HAP-VOC | .0637533939662334 | LB | 0 | [5 empty] | 2005NEI | 2005NEI
13051 | Chatham | 3678811 |  |  | Chatham County / I / 16 Bloomingdale Lf | 562212 | Solid Waste Landfill |  | 31.98115 | -81.11744 | OP | 2008 |  | Open Air Fugitive Source |  |  |  |  | OP |  |  | 50100402 | Waste Disposal |  |  | OP |  | 0 |  |  |  | 0 | 0 |  |  | Chlorobenzene | HAP | HAP-VOC | 9.5487572184895 | LB | 0 | [5 empty] | 2005NEI | 2005NEI
13051 | Chatham | 3678811 |  |  | Chatham County / I / 16 Bloomingdale Lf | 562212 | Solid Waste Landfill |  | 31.98115 | -81.11744 | OP | 2008 |  | Open Air Fugitive Source |  |  |  |  | OP |  |  | 50100402 | Waste Disposal |  |  | OP |  | 0 |  |  |  | 0 | 0 |  |  | Hexane | HAP | HAP-VOC | 192.129749960111 | LB | 0 | [5 empty] | 2005NEI | 2005NEI
13051 | Chatham | 3678811 |  |  | Chatham County / I / 16 Bloomingdale Lf | 562212 | Solid Waste Landfill |  | 31.98115 | -81.11744 | OP | 2008 |  | Open Air Fugitive Source |  |  |  |  | OP |  |  | 50100402 | Waste Disposal |  |  | OP |  | 0 |  |  |  | 0 | 0 |  |  | Acrylonitrile | HAP | HAP-VOC | 113.9708307470726 | LB | 0 | [5 empty] | 2005NEI | 2005NEI
13051 | Chatham | 3678811 |  |  | Chatham County / I / 16 Bloomingdale Lf | 562212 | Solid Waste Landfill |  | 31.98115 | -81.11744 | OP | 2008 |  | Open Air Fugitive Source |  |  |  |  | OP |  |  | 50100402 | Waste Disposal |  |  | OP |  | 0 |  |  |  | 0 | 0 |  |  | Trichloroethylene | HAP | HAP-VOC | 125.7190596975738 | LB | 0 | [5 empty] | 2005NEI | 2005NEI
13051 | Chatham | 3678811 |  |  | Chatham County / I / 16 Bloomingdale Lf | 562212 | Solid Waste Landfill |  | 31.98115 | -81.11744 | OP | 2008 |  | Open Air Fugitive Source |  |  |  |  | OP |  |  | 50100402 | Waste Disposal |  |  | OP |  | 0 |  |  |  | 0 | 0 |  |  | Propylene Dichloride | HAP | HAP-VOC | 6.90075857491436 | LB | 0 | [5 empty] | 2005NEI | 2005NEI
13051 | Chatham | 3678811 |  |  | Chatham County / I / 16 Bloomingdale Lf | 562212 | Solid Waste Landfill |  | 31.98115 | -81.11744 | OP | 2008 |  | Open Air Fugitive Source |  |  |  |  | OP |  |  | 50100402 | Waste Disposal |  |  | OP |  | 0 |  |  |  | 0 | 0 |  |  | Vinylidene Chloride | HAP | HAP-VOC | 6.57893763155914 | LB | 0 | [5 empty] | 2005NEI | 2005NEI
13051 | Chatham | 3678811 |  |  | Chatham County / I / 16 Bloomingdale Lf | 562212 | Solid Waste Landfill |  | 31.98115 | -81.11744 | OP | 2008 |  | Open Air Fugitive Source |  |  |  |  | OP |  |  | 50100402 | Waste Disposal |  |  | OP |  | 0 |  |  |  | 0 | 0 |  |  | Ethylidene Dichloride | HAP | HAP-VOC | 78.9053442753522 | LB | 0 | [5 empty] | 2005NEI | 2005NEI
13051 | Chatham | 3678811 |  |  | Chatham County / I / 16 Bloomingdale Lf | 562212 | Solid Waste Landfill |  | 31.98115 | -81.11744 | OP | 2008 |  | Open Air Fugitive Source |  |  |  |  | OP |  |  | 50100402 | Waste Disposal |  |  | OP |  | 0 |  |  |  | 0 | 0 |  |  | Carbon Disulfide | HAP | HAP-VOC | 14.98326917147446 | LB | 0 | [5 empty] | 2005NEI | 2005NEI
13051 | Chatham | 3678811 |  |  | Chatham County / I / 16 Bloomingdale Lf | 562212 | Solid Waste Landfill |  | 31.98115 | -81.11744 | OP | 2008 |  | Open Air Fugitive Source |  |  |  |  | OP |  |  | 50100402 | Waste Disposal |  |  | OP |  | 0 |  |  |  | 0 | 0 |  |  | Methylene Chloride | HAP |  | 412.164945464838 | LB | 0 | [5 empty] | 2005NEI | 2005NEI
13051 | Chatham | 3678811 |  |  | Chatham County / I / 16 Bloomingdale Lf | 562212 | Solid Waste Landfill |  | 31.98115 | -81.11744 | OP | 2008 |  | Open Air Fugitive Source |  |  |  |  | OP |  |  | 50100402 | Waste Disposal |  |  | OP |  | 0 |  |  |  | 0 | 0 |  |  | Vinyl Chloride | HAP | HAP-VOC | 155.6678171280048 | LB | 0 | [5 empty] | 2005NEI | 2005NEI
13051 | Chatham | 3678811 |  |  | Chatham County / I / 16 Bloomingdale Lf | 562212 | Solid Waste Landfill |  | 31.98115 | -81.11744 | OP | 2008 |  | Open Air Fugitive Source |  |  |  |  | OP |  |  | 50100402 | Waste Disposal |  |  | OP |  | 0 |  |  |  | 0 | 0 |  |  | 1,1,2,2-Tetrachloroethane | HAP | HAP-VOC | 63.2218329078552 | LB | 0 | [5 empty] | 2005NEI | 2005NEI
13051 | Chatham | 3678811 |  |  | Chatham County / I / 16 Bloomingdale Lf | 562212 | Solid Waste Landfill |  | 31.98115 | -81.11744 | OP | 2008 |  | Open Air Fugitive Source |  |  |  |  | OP |  |  | 50100402 | Waste Disposal |  |  | OP |  | 0 |  |  |  | 0 | 0 |  |  | Ethyl Chloride | HAP | HAP-VOC | 27.3669960792884 | LB | 0 | [5 empty] | 2005NEI | 2005NEI
13051 | Chatham | 3678811 |  |  | Chatham County / I / 16 Bloomingdale Lf | 562212 | Solid Waste Landfill |  | 31.98115 | -81.11744 | OP | 2008 |  | Open Air Fugitive Source |  |  |  |  | OP |  |  | 50100402 | Waste Disposal |  |  | OP |  | 0 |  |  |  | 0 | 0 |  |  | Tetrachloroethylene | HAP |  | 209.891422444636 | LB | 0 | [5 empty] | 2005NEI | 2005NEI
13051 | Chatham | 3678811 |  |  | Chatham County / I / 16 Bloomingdale Lf | 562212 | Solid Waste Landfill |  | 31.98115 | -81.11744 | OP | 2008 |  | Open Air Fugitive Source |  |  |  |  | OP |  |  | 50100402 | Waste Disposal |  |  | OP |  | 0 |  |  |  | 0 | 0 |  |  | Xylenes (Mixed Isomers) | HAP | HAP-VOC | 435.88210385251 | LB | 0 | [5 empty] | 2005NEI | 2005NEI
13051 | Chatham | 3678811 |  |  | Chatham County / I / 16 Bloomingdale Lf | 562212 | Solid Waste Landfill |  | 31.98115 | -81.11744 | OP | 2008 |  | Open Air Fugitive Source |  |  |  |  | OP |  |  | 50100402 | Waste Disposal |  |  | OP |  | 0 |  |  |  | 0 | 0 |  |  | Mercury & Compounds | HAP | HAP-Metal | .01987733639643014 | LB | 0 | [5 empty] | 2005NEI | 2005NEI
13051 | Chatham | 3678811 |  |  | Chatham County / I / 16 Bloomingdale Lf | 562212 | Solid Waste Landfill |  | 31.98115 | -81.11744 | OP | 2008 |  | Open Air Fugitive Source |  |  |  |  | OP |  |  | 50100402 | Waste Disposal |  |  | OP |  | 0 |  |  |  | 0 | 0 |  |  | Carbonyl Sulfide | HAP | HAP-VOC | 9.9879525442852 | LB | 0 | [5 empty] | 2005NEI | 2005NEI
13051 | Chatham | 3678811 |  |  | Chatham County / I / 16 Bloomingdale Lf | 562212 | Solid Waste Landfill |  | 31.98115 | -81.11744 | OP | 2008 |  | Open Air Fugitive Source |  |  |  |  | OP |  |  | 50100402 | Waste Disposal |  |  | OP |  | 0 |  |  |  | 0 | 0 |  |  | Carbon Tetrachloride | HAP | HAP-VOC | .208810349750166 | LB | 0 | [5 empty] | 2005NEI | 2005NEI
13051 | Chatham | 3678811 |  |  | Chatham County / I / 16 Bloomingdale Lf | 562212 | Solid Waste Landfill |  | 31.98115 | -81.11744 | OP | 2008 |  | Open Air Fugitive Source |  |  |  |  | OP |  |  | 50100402 | Waste Disposal |  |  | OP |  | 0 |  |  |  | 0 | 0 |  |  | Chloroform | HAP | HAP-VOC | 1.21537966344932 | LB | 0 | [5 empty] | 2005NEI | 2005NEI
13051 | Chatham | 3678811 |  |  | Chatham County / I / 16 Bloomingdale Lf | 562212 | Solid Waste Landfill |  | 31.98115 | -81.11744 | OP | 2008 |  | Open Air Fugitive Source |  |  |  |  | OP |  |  | 50100402 | Waste Disposal |  |  | OP |  | 0 |  |  |  | 0 | 0 |  |  | Methyl Chloroform | HAP |  | 21.7312612041086 | LB | 0 | [5 empty] | 2005NEI | 2005NEI
13051 | Chatham | 3678811 |  |  | Chatham County / I / 16 Bloomingdale Lf | 562212 | Solid Waste Landfill |  | 31.98115 | -81.11744 | OP | 2008 |  | Open Air Fugitive Source |  |  |  |  | OP |  |  | 50100402 | Waste Disposal |  |  | OP |  | 0 |  |  |  | 0 | 0 |  |  | Methyl Chloride | HAP | HAP-VOC | 20.7306776785166 | LB | 0 | [5 empty] | 2005NEI | 2005NEI
13051 | Chatham | 3678811 |  |  | Chatham County / I / 16 Bloomingdale Lf | 562212 | Solid Waste Landfill |  | 31.98115 | -81.11744 | OP | 2008 |  | Open Air Fugitive Source |  |  |  |  | OP |  |  | 50100402 | Waste Disposal |  |  | OP |  | 0 |  |  |  | 0 | 0 |  |  | Benzene | HAP | HAP-VOC | 294.206575420468 | LB | 0 | [5 empty] | 2005NEI | 2005NEI
13051 | Chatham | 3678811 |  |  | Chatham County / I / 16 Bloomingdale Lf | 562212 | Solid Waste Landfill |  | 31.98115 | -81.11744 | OP | 2008 |  | Open Air Fugitive Source |  |  |  |  | OP |  |  | 50100402 | Waste Disposal |  |  | OP |  | 0 |  |  |  | 0 | 0 |  |  | Ethylene Dichloride | HAP | HAP-VOC | 13.76785557498598 | LB | 0 | [5 empty] | 2005NEI | 2005NEI
13051 | Chatham | 3678811 |  |  | Chatham County / I / 16 Bloomingdale Lf | 562212 | Solid Waste Landfill |  | 31.98115 | -81.11744 | OP | 2008 |  | Open Air Fugitive Source |  |  |  |  | OP |  |  | 50100402 | Waste Disposal |  |  | OP |  | 0 |  |  |  | 0 | 0 |  |  | Methyl Isobutyl Ketone | HAP | HAP-VOC | 63.5563108748156 | LB | 0 | [5 empty] | 2005NEI | 2005NEI
13051 | Chatham | 3678811 |  |  | Chatham County / I / 16 Bloomingdale Lf | 562212 | Solid Waste Landfill |  | 31.98115 | -81.11744 | OP | 2008 |  | Open Air Fugitive Source |  |  |  |  | OP |  |  | 50100402 | Waste Disposal |  |  | OP |  | 0 |  |  |  | 0 | 0 |  |  | Toluene | HAP | HAP-VOC | 5158.31398077496 | LB | 0 | [5 empty] | 2005NEI | 2005NEI
13051 | Chatham | 3678911 |  | 31402GRTDNEASTL | Great Dane Trailers | 336212 | Truck Trailer Manufacturing |  | 32.09111 | -81.10971 | OP | 2008 |  | Unclassified |  |  |  |  | OP |  |  | 39999999 | Industrial Processes - NEC |  |  | OP | [9 empty] | 4,4-Methylenediphenyl Diisocyanate | HAP | HAP-VOC | .0015 | LB | [6 empty] | 2005NEI | 2005NEI
13051 | Chatham | 3678911 |  | 31402GRTDNEASTL | Great Dane Trailers | 336212 | Truck Trailer Manufacturing |  | 32.09111 | -81.10971 | OP | 2008 |  | Unclassified |  |  |  |  | OP |  |  | 39999999 | Industrial Processes - NEC |  |  | OP | [9 empty] | 4,4-Methylenediphenyl Diisocyanate | HAP | HAP-VOC | .0015 | LB | [6 empty] | 2005NEI | 2005NEI
13051 | Chatham | 3678911 |  | 31402GRTDNEASTL | Great Dane Trailers | 336212 | Truck Trailer Manufacturing |  | 32.09111 | -81.10971 | OP | 2008 |  | Unclassified |  |  |  |  | OP |  |  | 39999999 | Industrial Processes - NEC |  |  | OP | [9 empty] | 4,4-Methylenediphenyl Diisocyanate | HAP | HAP-VOC | .00485 | LB | [6 empty] | 2005NEI | 2005NEI
13051 | Chatham | 3678911 |  | 31402GRTDNEASTL | Great Dane Trailers | 336212 | Truck Trailer Manufacturing |  | 32.09111 | -81.10971 | OP | 2008 |  | Unclassified | EPATRI facility reported emissions |  |  |  | PS | 2006 |  | 39999999 | Industrial Processes - NEC | TRI Stack Emissions |  | PS | 2006 | [8 empty] | Toluene | HAP | HAP-VOC | 5.3065 | LB |  |  |  |  | Engineering Judgment |  | 2005NEI | 2005NEI
13051 | Chatham | 3679111 | 05100010 | 31407STNCN1BONN | International Paper Company Port Wentworth Mill | 322110 | Pulp Mills |  | 32.1582 | -81.1592 | OP | 2023 | PB04 | Boiler | Combination Boiler | 915 | E6BTU/HR |  | OP | 2023 | 1 | 10200911 | Fuel Comb - Industrial Boilers, ICEs - Biomass | Bark Firing |  | OP | 2023 |  |  |  |  | 8614 | 9 |  |  | Carbon Monoxide | CAP |  | 948.15 | TON | [6 empty] | 2005NEI | 2005NEI
13051 | Chatham | 3679111 | 05100010 | 31407STNCN1BONN | International Paper Company Port Wentworth Mill | 322110 | Pulp Mills |  | 32.1582 | -81.1592 | OP | 2023 | PB04 | Boiler | Combination Boiler | 915 | E6BTU/HR |  | OP | 2023 | 1 | 10200911 | Fuel Comb - Industrial Boilers, ICEs - Biomass | Bark Firing |  | OP | 2023 |  |  |  |  | 8614 | 9 |  |  | PM Condensible | CAP |  | .008228986 | TON | [6 empty] | 2005NEI | 2005NEI
13051 | Chatham | 3679111 | 05100010 | 31407STNCN1BONN | International Paper Company Port Wentworth Mill | 322110 | Pulp Mills |  | 32.1582 | -81.1592 | OP | 2023 | PB04 | Boiler | Combination Boiler | 915 | E6BTU/HR |  | OP | 2023 | 1 | 10200911 | Fuel Comb - Industrial Boilers, ICEs - Biomass | Bark Firing |  | OP | 2023 |  |  |  |  | 8614 | 9 |  |  | PM Filterable/Total Suspended Particulate Matter (TSP) | CAP |  | 6.19 | TON | [6 empty] | 2005NEI | 2005NEI
13051 | Chatham | 3679111 | 05100010 | 31407STNCN1BONN | International Paper Company Port Wentworth Mill | 322110 | Pulp Mills |  | 32.1582 | -81.1592 | OP | 2023 | PB04 | Boiler | Combination Boiler | 915 | E6BTU/HR |  | OP | 2023 | 1 | 10200911 | Fuel Comb - Industrial Boilers, ICEs - Biomass | Bark Firing |  | OP | 2023 |  |  |  |  | 8614 | 9 |  |  | PM10 Filterable | CAP |  | .242029 | TON | [6 empty] | 2005NEI | 2005NEI
13051 | Chatham | 3679111 | 05100010 | 31407STNCN1BONN | International Paper Company Port Wentworth Mill | 322110 | Pulp Mills |  | 32.1582 | -81.1592 | OP | 2023 | PB04 | Boiler | Combination Boiler | 915 | E6BTU/HR |  | OP | 2023 | 1 | 10200911 | Fuel Comb - Industrial Boilers, ICEs - Biomass | Bark Firing |  | OP | 2023 |  |  |  |  | 8614 | 9 |  |  | PM2.5 Filterable | CAP |  | .0091728991 | TON | [6 empty] | 2005NEI | 2005NEI
13051 | Chatham | 3679111 | 05100010 | 31407STNCN1BONN | International Paper Company Port Wentworth Mill | 322110 | Pulp Mills |  | 32.1582 | -81.1592 | OP | 2023 | PB04 | Boiler | Combination Boiler | 915 | E6BTU/HR |  | OP | 2023 | 1 | 10200911 | Fuel Comb - Industrial Boilers, ICEs - Biomass | Bark Firing |  | OP | 2023 |  |  |  |  | 8614 | 9 |  |  | PM2.5 Primary (Filt + Cond) | CAP |  | .0174018851 | TON | [6 empty] | 2005NEI | 2005NEI
13051 | Chatham | 3679111 | 05100010 | 31407STNCN1BONN | International Paper Company Port Wentworth Mill | 322110 | Pulp Mills |  | 32.1582 | -81.1592 | OP | 2023 | PB04 | Boiler | Combination Boiler | 915 | E6BTU/HR |  | OP | 2023 | 1 | 10200911 | Fuel Comb - Industrial Boilers, ICEs - Biomass | Bark Firing |  | OP | 2023 |  |  |  |  | 8614 | 9 |  |  | Volatile Organic Compounds | CAP |  | 9.22 | TON | [6 empty] | 2005NEI | 2005NEI
13051 | Chatham | 3679111 | 05100010 | 31407STNCN1BONN | International Paper Company Port Wentworth Mill | 322110 | Pulp Mills |  | 32.1582 | -81.1592 | OP | 2023 | PB04 | Boiler | Combination Boiler | 915 | E6BTU/HR |  | OP | 2023 | 2 | 10200501 | Fuel Comb - Industrial Boilers, ICEs - Oil | No. 2 Fuel Oil Firing |  | OP | 2023 |  |  |  |  | 8536 | 140 |  |  | PM10 Primary (Filt + Cond) | CAP |  | .3913000226 | TON | [6 empty] | 2005NEI | 2005NEI
13051 | Chatham | 3679111 | 05100010 | 31407STNCN1BONN | International Paper Company Port Wentworth Mill | 322110 | Pulp Mills |  | 32.1582 | -81.1592 | OP | 2023 | PB04 | Boiler | Combination Boiler | 915 | E6BTU/HR |  | OP | 2023 | 2 | 10200501 | Fuel Comb - Industrial Boilers, ICEs - Oil | No. 2 Fuel Oil Firing |  | OP | 2023 |  |  |  |  | 8536 | 140 |  |  | PM Filterable/Total Suspended Particulate Matter (TSP) | CAP |  | .0773999989 | TON | [6 empty] | 2005NEI | 2005NEI
13051 | Chatham | 3679111 | 05100010 | 31407STNCN1BONN | International Paper Company Port Wentworth Mill | 322110 | Pulp Mills |  | 32.1582 | -81.1592 | OP | 2023 | PB04 | Boiler | Combination Boiler | 915 | E6BTU/HR |  | OP | 2023 | 1 | 10200911 | Fuel Comb - Industrial Boilers, ICEs - Biomass | Bark Firing |  | OP | 2023 |  |  |  |  | 8614 | 9 |  |  | Sulfur Dioxide | CAP |  | 306.3 | TON | [6 empty] | 2005NEI | 2005NEI
13051 | Chatham | 3679111 | 05100010 | 31407STNCN1BONN | International Paper Company Port Wentworth Mill | 322110 | Pulp Mills |  | 32.1582 | -81.1592 | OP | 2023 | RE01 | Boiler | Recovery Boiler | 1250 | E6BTU/HR |  | OP | 2023 | 1 | 30700110 | Industrial Processes - Pulp & Paper | Recovery Boiler |  | OP | 2023 | [8 empty] | PM2.5 Filterable | CAP |  | 15.5879135132 | TON | [6 empty] | 2005NEI | 2005NEI
13051 | Chatham | 3679111 | 05100010 | 31407STNCN1BONN | International Paper Company Port Wentworth Mill | 322110 | Pulp Mills |  | 32.1582 | -81.1592 | OP | 2023 | RE01 | Boiler | Recovery Boiler | 1250 | E6BTU/HR |  | OP | 2023 | 1 | 30700110 | Industrial Processes - Pulp & Paper | Recovery Boiler |  | OP | 2023 | [8 empty] | PM2.5 Primary (Filt + Cond) | CAP |  | 16.3435134888 | TON | [6 empty] | 2005NEI | 2005NEI
13051 | Chatham | 3679111 | 05100010 | 31407STNCN1BONN | International Paper Company Port Wentworth Mill | 322110 | Pulp Mills |  | 32.1582 | -81.1592 | OP | 2023 | RE01 | Boiler | Recovery Boiler | 1250 | E6BTU/HR |  | OP | 2023 | 1 | 30700110 | Industrial Processes - Pulp & Paper | Recovery Boiler |  | OP | 2023 | [8 empty] | Sulfur Dioxide | CAP |  | 175.7 | TON | [6 empty] | 2005NEI | 2005NEI
13051 | Chatham | 3679111 | 05100010 | 31407STNCN1BONN | International Paper Company Port Wentworth Mill | 322110 | Pulp Mills |  | 32.1582 | -81.1592 | OP | 2023 | GG02 | Other process equipment | Causticizing Area | 25 | E3LB/HR | Design Capacity is 300 Tons Per Day. | OP | 2023 | 1 | 30700122 | Industrial Processes - Pulp & Paper | Causticizier |  | OP | 2023 | [8 empty] | Ammonia | CAP |  | 39.9 | TON | [6 empty] | 2005NEI | 2005NEI
13051 | Chatham | 3679111 | 05100010 | 31407STNCN1BONN | International Paper Company Port Wentworth Mill | 322110 | Pulp Mills |  | 32.1582 | -81.1592 | OP | 2023 | GG02 | Other process equipment | Causticizing Area | 25 | E3LB/HR | Design Capacity is 300 Tons Per Day. | OP | 2023 | 1 | 30700122 | Industrial Processes - Pulp & Paper | Causticizier |  | OP | 2023 | [8 empty] | Volatile Organic Compounds | CAP |  | 16.05 | TON | [6 empty] | 2005NEI | 2005NEI
13051 | Chatham | 3679111 | 05100010 | 31407STNCN1BONN | International Paper Company Port Wentworth Mill | 322110 | Pulp Mills |  | 32.1582 | -81.1592 | OP | 2023 | PB04 | Boiler | Combination Boiler | 915 | E6BTU/HR |  | OP | 2023 | 2 | 10200501 | Fuel Comb - Industrial Boilers, ICEs - Oil | No. 2 Fuel Oil Firing |  | OP | 2023 |  |  |  |  | 8536 | 140 |  |  | Nitrogen Oxides | CAP |  | 5.1 | TON | [6 empty] | 2005NEI | 2005NEI
13051 | Chatham | 3679111 | 05100010 | 31407STNCN1BONN | International Paper Company Port Wentworth Mill | 322110 | Pulp Mills |  | 32.1582 | -81.1592 | OP | 2023 | PB04 | Boiler | Combination Boiler | 915 | E6BTU/HR |  | OP | 2023 | 1 | 10200911 | Fuel Comb - Industrial Boilers, ICEs - Biomass | Bark Firing |  | OP | 2023 |  |  |  |  | 8614 | 9 |  |  | PM10 Primary (Filt + Cond) | CAP |  | .250257986 | TON | [6 empty] | 2005NEI | 2005NEI
13051 | Chatham | 3679111 | 05100010 | 31407STNCN1BONN | International Paper Company Port Wentworth Mill | 322110 | Pulp Mills |  | 32.1582 | -81.1592 | OP | 2023 | RE01 | Boiler | Recovery Boiler | 1250 | E6BTU/HR |  | OP | 2023 | 1 | 30700110 | Industrial Processes - Pulp & Paper | Recovery Boiler |  | OP | 2023 | [8 empty] | PM10 Filterable | CAP |  | 18.1343994141 | TON | [6 empty] | 2005NEI | 2005NEI
13051 | Chatham | 3679111 | 05100010 | 31407STNCN1BONN | International Paper Company Port Wentworth Mill | 322110 | Pulp Mills |  | 32.1582 | -81.1592 | OP | 2023 | RE01 | Boiler | Recovery Boiler | 1250 | E6BTU/HR |  | OP | 2023 | 1 | 30700110 | Industrial Processes - Pulp & Paper | Recovery Boiler |  | OP | 2023 | [8 empty] | PM Primary (Filt + Cond) | CAP |  | 18.89 | TON | [6 empty] | 2005NEI | 2005NEI
13051 | Chatham | 3679111 | 05100010 | 31407STNCN1BONN | International Paper Company Port Wentworth Mill | 322110 | Pulp Mills |  | 32.1582 | -81.1592 | OP | 2023 | SM01 | Storage Tank | Smelt Dissolving Tank | 98 | E3LB/HR | Design Capacity is 1180 Tons Per Day. | OP | 2023 | 1 | 30700105 | Industrial Processes - Pulp & Paper | Smelt Dissolving Tank |  | OP | 2023 | [8 empty] | PM2.5 Filterable | CAP |  | 20.3852405548 | TON | [6 empty] | 2005NEI | 2005NEI
13051 | Chatham | 3679111 | 05100010 | 31407STNCN1BONN | International Paper Company Port Wentworth Mill | 322110 | Pulp Mills |  | 32.1582 | -81.1592 | OP | 2023 | SM01 | Storage Tank | Smelt Dissolving Tank | 98 | E3LB/HR | Design Capacity is 1180 Tons Per Day. | OP | 2023 | 1 | 30700105 | Industrial Processes - Pulp & Paper | Smelt Dissolving Tank |  | OP | 2023 | [8 empty] | PM10 Filterable | CAP |  | 22.0305480957 | TON | [6 empty] | 2005NEI | 2005NEI
13051 | Chatham | 3679111 | 05100010 | 31407STNCN1BONN | International Paper Company Port Wentworth Mill | 322110 | Pulp Mills |  | 32.1582 | -81.1592 | OP | 2023 | SM01 | Storage Tank | Smelt Dissolving Tank | 98 | E3LB/HR | Design Capacity is 1180 Tons Per Day. | OP | 2023 | 1 | 30700105 | Industrial Processes - Pulp & Paper | Smelt Dissolving Tank |  | OP | 2023 | [8 empty] | PM Filterable/Total Suspended Particulate Matter (TSP) | CAP |  | 24.8736000061 | TON | [6 empty] | 2005NEI | 2005NEI
13051 | Chatham | 3679111 | 05100010 | 31407STNCN1BONN | International Paper Company Port Wentworth Mill | 322110 | Pulp Mills |  | 32.1582 | -81.1592 | OP | 2023 | SM01 | Storage Tank | Smelt Dissolving Tank | 98 | E3LB/HR | Design Capacity is 1180 Tons Per Day. | OP | 2023 | 1 | 30700105 | Industrial Processes - Pulp & Paper | Smelt Dissolving Tank |  | OP | 2023 | [8 empty] | PM Condensible | CAP |  | 1.0363999605 | TON | [6 empty] | 2005NEI | 2005NEI
13051 | Chatham | 3679111 | 05100010 | 31407STNCN1BONN | International Paper Company Port Wentworth Mill | 322110 | Pulp Mills |  | 32.1582 | -81.1592 | OP | 2023 | SM01 | Storage Tank | Smelt Dissolving Tank | 98 | E3LB/HR | Design Capacity is 1180 Tons Per Day. | OP | 2023 | 1 | 30700105 | Industrial Processes - Pulp & Paper | Smelt Dissolving Tank |  | OP | 2023 | [8 empty] | Ammonia | CAP |  | 13.22 | TON | [6 empty] | 2005NEI | 2005NEI
13051 | Chatham | 3679111 | 05100010 | 31407STNCN1BONN | International Paper Company Port Wentworth Mill | 322110 | Pulp Mills |  | 32.1582 | -81.1592 | OP | 2023 | SM01 | Storage Tank | Smelt Dissolving Tank | 98 | E3LB/HR | Design Capacity is 1180 Tons Per Day. | OP | 2023 | 1 | 30700105 | Industrial Processes - Pulp & Paper | Smelt Dissolving Tank |  | OP | 2023 | [8 empty] | Sulfur Dioxide | CAP |  | 4.32 | TON | [6 empty] | 2005NEI | 2005NEI
13051 | Chatham | 3679111 | 05100010 | 31407STNCN1BONN | International Paper Company Port Wentworth Mill | 322110 | Pulp Mills |  | 32.1582 | -81.1592 | OP | 2023 | SM01 | Storage Tank | Smelt Dissolving Tank | 98 | E3LB/HR | Design Capacity is 1180 Tons Per Day. | OP | 2023 | 1 | 30700105 | Industrial Processes - Pulp & Paper | Smelt Dissolving Tank |  | OP | 2023 | [8 empty] | PM10 Primary (Filt + Cond) | CAP |  | 23.066947937 | TON | [6 empty] | 2005NEI | 2005NEI
13051 | Chatham | 3679111 | 05100010 | 31407STNCN1BONN | International Paper Company Port Wentworth Mill | 322110 | Pulp Mills |  | 32.1582 | -81.1592 | OP | 2023 | SM01 | Storage Tank | Smelt Dissolving Tank | 98 | E3LB/HR | Design Capacity is 1180 Tons Per Day. | OP | 2023 | 1 | 30700105 | Industrial Processes - Pulp & Paper | Smelt Dissolving Tank |  | OP | 2023 | [8 empty] | PM Primary (Filt + Cond) | CAP |  | 25.91 | TON | [6 empty] | 2005NEI | 2005NEI
13051 | Chatham | 3679111 | 05100010 | 31407STNCN1BONN | International Paper Company Port Wentworth Mill | 322110 | Pulp Mills |  | 32.1582 | -81.1592 | OP | 2023 | SM01 | Storage Tank | Smelt Dissolving Tank | 98 | E3LB/HR | Design Capacity is 1180 Tons Per Day. | OP | 2023 | 1 | 30700105 | Industrial Processes - Pulp & Paper | Smelt Dissolving Tank |  | OP | 2023 | [8 empty] | Nitrogen Oxides | CAP |  | 8.91 | TON | [6 empty] | 2005NEI | 2005NEI
13051 | Chatham | 3679111 | 05100010 | 31407STNCN1BONN | International Paper Company Port Wentworth Mill | 322110 | Pulp Mills |  | 32.1582 | -81.1592 | OP | 2023 | BL01 | Other process equipment | Bleach Plant | 70.8 | E3LB/HR | Unit Design Capacity 850 Tons per Day | OP | 2023 | 1 | 30700114 | Industrial Processes - Pulp & Paper | Bleach Plant |  | OP | 2023 | [8 empty] | Volatile Organic Compounds | CAP |  | 14.29 | TON | [6 empty] | 2005NEI | 2005NEI
13051 | Chatham | 3679111 | 05100010 | 31407STNCN1BONN | International Paper Company Port Wentworth Mill | 322110 | Pulp Mills |  | 32.1582 | -81.1592 | OP | 2023 | PB04 | Boiler | Combination Boiler | 915 | E6BTU/HR |  | OP | 2023 | 1 | 10200911 | Fuel Comb - Industrial Boilers, ICEs - Biomass | Bark Firing |  | OP | 2023 |  |  |  |  | 8614 | 9 |  |  | Nitrogen Oxides | CAP |  | 191.74 | TON | [6 empty] | 2005NEI | 2005NEI
13051 | Chatham | 3679111 | 05100010 | 31407STNCN1BONN | International Paper Company Port Wentworth Mill | 322110 | Pulp Mills |  | 32.1582 | -81.1592 | OP | 2023 | PB04 | Boiler | Combination Boiler | 915 | E6BTU/HR |  | OP | 2023 | 1 | 10200911 | Fuel Comb - Industrial Boilers, ICEs - Biomass | Bark Firing |  | OP | 2023 |  |  |  |  | 8614 | 9 |  |  | PM Primary (Filt + Cond) | CAP |  | 6.19 | TON | [6 empty] | 2005NEI | 2005NEI
13051 | Chatham | 3679111 | 05100010 | 31407STNCN1BONN | International Paper Company Port Wentworth Mill | 322110 | Pulp Mills |  | 32.1582 | -81.1592 | OP | 2023 | WS01 | Storage Tank | Weak Liquor Storage | 70.8 | E3LB/HR | Design Capacity is 850 Tons Per Day. | OP | 2023 | 1 | 30700124 | Industrial Processes - Pulp & Paper | Weak Liquor Storage Tanks |  | OP | 2023 | [8 empty] | Volatile Organic Compounds | CAP |  | 23.91 | TON | [6 empty] | 2005NEI | 2005NEI
13051 | Chatham | 3679111 | 05100010 | 31407STNCN1BONN | International Paper Company Port Wentworth Mill | 322110 | Pulp Mills |  | 32.1582 | -81.1592 | OP | 2023 | PA20 | Storage Tank | Bleached Stock HD Storage | 70.8 | E3LB/HR | Design Capacity is 850 Tons Per Day. | TS | 2023 | 1 | 30700404 | Industrial Processes - Pulp & Paper | Bleached Stock Storage |  | TS | 2022 |  |  |  |  | 8760 | 0 |  |  | Volatile Organic Compounds | CAP |  | 11.04 | TON | [6 empty] | 2005NEI | 2005NEI
13051 | Chatham | 3679111 | 05100010 | 31407STNCN1BONN | International Paper Company Port Wentworth Mill | 322110 | Pulp Mills |  | 32.1582 | -81.1592 | OP | 2023 | PA20 | Storage Tank | Bleached Stock HD Storage | 70.8 | E3LB/HR | Design Capacity is 850 Tons Per Day. | TS | 2023 | 1 | 30700404 | Industrial Processes - Pulp & Paper | Bleached Stock Storage |  | TS | 2022 |  |  |  |  | 8760 | 0 |  |  | Sulfur Dioxide | CAP |  | 11 | TON | .84 | LB | HR |  |  |  | 2005NEI | 2005NEI
13051 | Chatham | 3679111 | 05100010 | 31407STNCN1BONN | International Paper Company Port Wentworth Mill | 322110 | Pulp Mills |  | 32.1582 | -81.1592 | OP | 2023 | RE01 | Boiler | Recovery Boiler | 1250 | E6BTU/HR |  | OP | 2023 | 1 | 30700110 | Industrial Processes - Pulp & Paper | Recovery Boiler |  | OP | 2023 | [8 empty] | Nitrogen Oxides | CAP |  | 404.78 | TON | [6 empty] | 2005NEI | 2005NEI
13051 | Chatham | 3679111 | 05100010 | 31407STNCN1BONN | International Paper Company Port Wentworth Mill | 322110 | Pulp Mills |  | 32.1582 | -81.1592 | OP | 2023 | RE01 | Boiler | Recovery Boiler | 1250 | E6BTU/HR |  | OP | 2023 | 1 | 30700110 | Industrial Processes - Pulp & Paper | Recovery Boiler |  | OP | 2023 | [8 empty] | PM Filterable/Total Suspended Particulate Matter (TSP) | CAP |  | 18.1343994141 | TON | [6 empty] | 2005NEI | 2005NEI
13051 | Chatham | 3679111 | 05100010 | 31407STNCN1BONN | International Paper Company Port Wentworth Mill | 322110 | Pulp Mills |  | 32.1582 | -81.1592 | OP | 2023 | RE01 | Boiler | Recovery Boiler | 1250 | E6BTU/HR |  | OP | 2023 | 1 | 30700110 | Industrial Processes - Pulp & Paper | Recovery Boiler |  | OP | 2023 | [8 empty] | PM10 Primary (Filt + Cond) | CAP |  | 18.8899993896 | TON | [6 empty] | 2005NEI | 2005NEI
13051 | Chatham | 3679111 | 05100010 | 31407STNCN1BONN | International Paper Company Port Wentworth Mill | 322110 | Pulp Mills |  | 32.1582 | -81.1592 | OP | 2023 | RE01 | Boiler | Recovery Boiler | 1250 | E6BTU/HR |  | OP | 2023 | 1 | 30700110 | Industrial Processes - Pulp & Paper | Recovery Boiler |  | OP | 2023 | [8 empty] | Volatile Organic Compounds | CAP |  | 97.15 | TON | [6 empty] | 2005NEI | 2005NEI
13051 | Chatham | 3679111 | 05100010 | 31407STNCN1BONN | International Paper Company Port Wentworth Mill | 322110 | Pulp Mills |  | 32.1582 | -81.1592 | OP | 2023 | RE01 | Boiler | Recovery Boiler | 1250 | E6BTU/HR |  | OP | 2023 | 1 | 30700110 | Industrial Processes - Pulp & Paper | Recovery Boiler |  | OP | 2023 | [8 empty] | Carbon Monoxide | CAP |  | 394 | TON | [6 empty] | 2005NEI | 2005NEI
13051 | Chatham | 3679111 | 05100010 | 31407STNCN1BONN | International Paper Company Port Wentworth Mill | 322110 | Pulp Mills |  | 32.1582 | -81.1592 | OP | 2023 | RE01 | Boiler | Recovery Boiler | 1250 | E6BTU/HR |  | OP | 2023 | 1 | 30700110 | Industrial Processes - Pulp & Paper | Recovery Boiler |  | OP | 2023 | [8 empty] | PM Condensible | CAP |  | .7555999756 | TON | [6 empty] | 2005NEI | 2005NEI
13051 | Chatham | 3679111 | 05100010 | 31407STNCN1BONN | International Paper Company Port Wentworth Mill | 322110 | Pulp Mills |  | 32.1582 | -81.1592 | OP | 2023 | SM01 | Storage Tank | Smelt Dissolving Tank | 98 | E3LB/HR | Design Capacity is 1180 Tons Per Day. | OP | 2023 | 1 | 30700105 | Industrial Processes - Pulp & Paper | Smelt Dissolving Tank |  | OP | 2023 | [8 empty] | Volatile Organic Compounds | CAP |  | 8.91 | TON | [6 empty] | 2005NEI | 2005NEI
13051 | Chatham | 3679111 | 05100010 | 31407STNCN1BONN | International Paper Company Port Wentworth Mill | 322110 | Pulp Mills |  | 32.1582 | -81.1592 | OP | 2023 | SM01 | Storage Tank | Smelt Dissolving Tank | 98 | E3LB/HR | Design Capacity is 1180 Tons Per Day. | OP | 2023 | 1 | 30700105 | Industrial Processes - Pulp & Paper | Smelt Dissolving Tank |  | OP | 2023 | [8 empty] | PM2.5 Primary (Filt + Cond) | CAP |  | 21.4216403961 | TON | [6 empty] | 2005NEI | 2005NEI
13051 | Chatham | 3679111 | 05100010 | 31407STNCN1BONN | International Paper Company Port Wentworth Mill | 322110 | Pulp Mills |  | 32.1582 | -81.1592 | OP | 2023 | PB04 | Boiler | Combination Boiler | 915 | E6BTU/HR |  | OP | 2023 | 2 | 10200501 | Fuel Comb - Industrial Boilers, ICEs - Oil | No. 2 Fuel Oil Firing |  | OP | 2023 |  |  |  |  | 8536 | 140 |  |  | Sulfur Dioxide | CAP |  | 16.68 | TON | [6 empty] | 2005NEI | 2005NEI
13051 | Chatham | 3679111 | 05100010 | 31407STNCN1BONN | International Paper Company Port Wentworth Mill | 322110 | Pulp Mills |  | 32.1582 | -81.1592 | OP | 2023 | PB04 | Boiler | Combination Boiler | 915 | E6BTU/HR |  | OP | 2023 | 2 | 10200501 | Fuel Comb - Industrial Boilers, ICEs - Oil | No. 2 Fuel Oil Firing |  | OP | 2023 |  |  |  |  | 8536 | 140 |  |  | PM Condensible | CAP |  | .3526000082 | TON | [6 empty] | 2005NEI | 2005NEI
13051 | Chatham | 3679111 | 05100010 | 31407STNCN1BONN | International Paper Company Port Wentworth Mill | 322110 | Pulp Mills |  | 32.1582 | -81.1592 | OP | 2023 | PB04 | Boiler | Combination Boiler | 915 | E6BTU/HR |  | OP | 2023 | 2 | 10200501 | Fuel Comb - Industrial Boilers, ICEs - Oil | No. 2 Fuel Oil Firing |  | OP | 2023 |  |  |  |  | 8536 | 140 |  |  | Carbon Monoxide | CAP |  | 1.06 | TON | [6 empty] | 2005NEI | 2005NEI
13051 | Chatham | 3679111 | 05100010 | 31407STNCN1BONN | International Paper Company Port Wentworth Mill | 322110 | Pulp Mills |  | 32.1582 | -81.1592 | OP | 2023 |  | Unclassified | EPATRI facility reported emissions |  |  | set status to OP to allow 2011 TRI emissions | OP | 2011 |  | 30704002 | Industrial Processes - Storage and Transfer | TRI Fugitive Emissions |  | OP | [5 empty] | 0 | 0 |  |  | Formaldehyde | HAP | HAP-VOC | 38 | LB | 0 | [5 empty] | 2005NEI | 2005NEI
13051 | Chatham | 3679111 | 05100010 | 31407STNCN1BONN | International Paper Company Port Wentworth Mill | 322110 | Pulp Mills |  | 32.1582 | -81.1592 | OP | 2023 | LK01 | Kiln | Lime Kiln | 25 | E3LB/HR | Design Capacity is 300 Tons Per Day | OP | 2023 | 1 | 30700106 | Industrial Processes - Pulp & Paper | Lime Kiln |  | OP | 2023 | [8 empty] | Sulfur Dioxide | CAP |  | 20.3 | TON | [6 empty] | 2005NEI | 2005NEI
13051 | Chatham | 3679111 | 05100010 | 31407STNCN1BONN | International Paper Company Port Wentworth Mill | 322110 | Pulp Mills |  | 32.1582 | -81.1592 | OP | 2023 | LK01 | Kiln | Lime Kiln | 25 | E3LB/HR | Design Capacity is 300 Tons Per Day | OP | 2023 | 1 | 30700106 | Industrial Processes - Pulp & Paper | Lime Kiln |  | OP | 2023 | [8 empty] | PM2.5 Primary (Filt + Cond) | CAP |  | 22.1832103729 | TON | [6 empty] | 2005NEI | 2005NEI
13051 | Chatham | 3679111 | 05100010 | 31407STNCN1BONN | International Paper Company Port Wentworth Mill | 322110 | Pulp Mills |  | 32.1582 | -81.1592 | OP | 2023 | LK01 | Kiln | Lime Kiln | 25 | E3LB/HR | Design Capacity is 300 Tons Per Day | OP | 2023 | 1 | 30700106 | Industrial Processes - Pulp & Paper | Lime Kiln |  | OP | 2023 | [8 empty] | PM2.5 Filterable | CAP |  | .8092003465 | TON | [6 empty] | 2005NEI | 2005NEI
13051 | Chatham | 3679111 | 05100010 | 31407STNCN1BONN | International Paper Company Port Wentworth Mill | 322110 | Pulp Mills |  | 32.1582 | -81.1592 | OP | 2023 | LK01 | Kiln | Lime Kiln | 25 | E3LB/HR | Design Capacity is 300 Tons Per Day | OP | 2023 | 1 | 30700106 | Industrial Processes - Pulp & Paper | Lime Kiln |  | OP | 2023 | [8 empty] | PM10 Primary (Filt + Cond) | CAP |  | 22.3337249756 | TON | [6 empty] | 2005NEI | 2005NEI
13051 | Chatham | 3679111 | 05100010 | 31407STNCN1BONN | International Paper Company Port Wentworth Mill | 322110 | Pulp Mills |  | 32.1582 | -81.1592 | OP | 2023 | LK01 | Kiln | Lime Kiln | 25 | E3LB/HR | Design Capacity is 300 Tons Per Day | OP | 2023 | 1 | 30700106 | Industrial Processes - Pulp & Paper | Lime Kiln |  | OP | 2023 | [8 empty] | PM10 Filterable | CAP |  | .9597147107 | TON | [6 empty] | 2005NEI | 2005NEI
13051 | Chatham | 3679111 | 05100010 | 31407STNCN1BONN | International Paper Company Port Wentworth Mill | 322110 | Pulp Mills |  | 32.1582 | -81.1592 | OP | 2023 | LK01 | Kiln | Lime Kiln | 25 | E3LB/HR | Design Capacity is 300 Tons Per Day | OP | 2023 | 1 | 30700106 | Industrial Processes - Pulp & Paper | Lime Kiln |  | OP | 2023 | [8 empty] | PM Primary (Filt + Cond) | CAP |  | 27.09 | TON | [6 empty] | 2005NEI | 2005NEI
13051 | Chatham | 3679111 | 05100010 | 31407STNCN1BONN | International Paper Company Port Wentworth Mill | 322110 | Pulp Mills |  | 32.1582 | -81.1592 | OP | 2023 | LK01 | Kiln | Lime Kiln | 25 | E3LB/HR | Design Capacity is 300 Tons Per Day | OP | 2023 | 1 | 30700106 | Industrial Processes - Pulp & Paper | Lime Kiln |  | OP | 2023 | [8 empty] | PM Filterable/Total Suspended Particulate Matter (TSP) | CAP |  | 5.7159900665 | TON | [6 empty] | 2005NEI | 2005NEI
13051 | Chatham | 3679111 | 05100010 | 31407STNCN1BONN | International Paper Company Port Wentworth Mill | 322110 | Pulp Mills |  | 32.1582 | -81.1592 | OP | 2023 | LK01 | Kiln | Lime Kiln | 25 | E3LB/HR | Design Capacity is 300 Tons Per Day | OP | 2023 | 1 | 30700106 | Industrial Processes - Pulp & Paper | Lime Kiln |  | OP | 2023 | [8 empty] | PM Condensible | CAP |  | 21.3740100861 | TON | [6 empty] | 2005NEI | 2005NEI
13051 | Chatham | 3679111 | 05100010 | 31407STNCN1BONN | International Paper Company Port Wentworth Mill | 322110 | Pulp Mills |  | 32.1582 | -81.1592 | OP | 2023 | LK01 | Kiln | Lime Kiln | 25 | E3LB/HR | Design Capacity is 300 Tons Per Day | OP | 2023 | 1 | 30700106 | Industrial Processes - Pulp & Paper | Lime Kiln |  | OP | 2023 | [8 empty] | Nitrogen Oxides | CAP |  | 94.97 | TON | [6 empty] | 2005NEI | 2005NEI
13051 | Chatham | 3679111 | 05100010 | 31407STNCN1BONN | International Paper Company Port Wentworth Mill | 322110 | Pulp Mills |  | 32.1582 | -81.1592 | OP | 2023 | LK01 | Kiln | Lime Kiln | 25 | E3LB/HR | Design Capacity is 300 Tons Per Day | OP | 2023 | 1 | 30700106 | Industrial Processes - Pulp & Paper | Lime Kiln |  | OP | 2023 | [8 empty] | Carbon Monoxide | CAP |  | 15.61 | TON | [6 empty] | 2005NEI | 2005NEI
13051 | Chatham | 3679111 | 05100010 | 31407STNCN1BONN | International Paper Company Port Wentworth Mill | 322110 | Pulp Mills |  | 32.1582 | -81.1592 | OP | 2023 | LK01 | Kiln | Lime Kiln | 25 | E3LB/HR | Design Capacity is 300 Tons Per Day | OP | 2023 | 1 | 30700106 | Industrial Processes - Pulp & Paper | Lime Kiln |  | OP | 2023 | [8 empty] | Volatile Organic Compounds | CAP |  | 3.43 | TON | [6 empty] | 2005NEI | 2005NEI
13051 | Chatham | 3679111 | 05100010 | 31407STNCN1BONN | International Paper Company Port Wentworth Mill | 322110 | Pulp Mills |  | 32.1582 | -81.1592 | OP | 2023 | MP01 | Dryer, unknown if direct or indirect. | Pulp Machine | 70.8 | E3LB/HR | Design Capacity is 850 Tons Per Day | OP | 2023 | 1 | 30700401 | Industrial Processes - Pulp & Paper | Pulp Machine |  | OP | 2023 |  |  |  |  | 7999 | 0 |  |  | Volatile Organic Compounds | CAP |  | 39.5 | TON | [6 empty] | 2005NEI | 2005NEI
13051 | Chatham | 3679111 | 05100010 | 31407STNCN1BONN | International Paper Company Port Wentworth Mill | 322110 | Pulp Mills |  | 32.1582 | -81.1592 | OP | 2023 |  | Unclassified | EPATRI facility reported emissions |  |  | set status to OP to allow 2011 TRI emissions | OP | 2011 |  | 39999999 | Industrial Processes - NEC | TRI Stack Emissions |  | OP | [5 empty] | 0 | 0 |  |  | Hydrochloric Acid | HAP | Acid-Gases | 31458 | LB | 0 | [5 empty] | 2005NEI | 2005NEI
13051 | Chatham | 3679111 | 05100010 | 31407STNCN1BONN | International Paper Company Port Wentworth Mill | 322110 | Pulp Mills |  | 32.1582 | -81.1592 | OP | 2023 |  | Unclassified | EPATRI facility reported emissions |  |  | set status to OP to allow 2011 TRI emissions | OP | 2011 |  | 39999999 | Industrial Processes - NEC | TRI Stack Emissions |  | OP | [5 empty] | 0 | 0 |  |  | Methanol | HAP | HAP-VOC | 243245 | LB | 0 | [5 empty] | 2005NEI | 2005NEI
13051 | Chatham | 3679111 | 05100010 | 31407STNCN1BONN | International Paper Company Port Wentworth Mill | 322110 | Pulp Mills |  | 32.1582 | -81.1592 | OP | 2023 |  | Unclassified | EPATRI facility reported emissions |  |  | set status to OP to allow 2011 TRI emissions | OP | 2011 |  | 39999999 | Industrial Processes - NEC | TRI Stack Emissions |  | OP | [5 empty] | 0 | 0 |  |  | Manganese & Compounds | HAP | HAP-Metal | 211 | LB | 0 | [5 empty] | 2005NEI | 2005NEI
13051 | Chatham | 3679111 | 05100010 | 31407STNCN1BONN | International Paper Company Port Wentworth Mill | 322110 | Pulp Mills |  | 32.1582 | -81.1592 | OP | 2023 |  | Unclassified | EPATRI facility reported emissions |  |  | set status to OP to allow 2011 TRI emissions | OP | 2011 |  | 39999999 | Industrial Processes - NEC | TRI Stack Emissions |  | OP | [5 empty] | 0 | 0 |  |  | Lead & Compounds | HAP | HAP-Metal | 41.78 | LB | 0 | [5 empty] | 2005NEI | 2005NEI
13051 | Chatham | 3679111 | 05100010 | 31407STNCN1BONN | International Paper Company Port Wentworth Mill | 322110 | Pulp Mills |  | 32.1582 | -81.1592 | OP | 2023 | GG01 | Other process equipment | Brown Stock Washing System | 70.8 | E3LB/HR | Design Capacity is 850 Tons Per Day. | TS | 2023 | 1 | 30700102 | Industrial Processes - Pulp & Paper |  |  | TS | 2022 | [8 empty] | Volatile Organic Compounds | CAP |  | 57.75 | TON | [6 empty] | 2005NEI | 2005NEI
13051 | Chatham | 3679111 | 05100010 | 31407STNCN1BONN | International Paper Company Port Wentworth Mill | 322110 | Pulp Mills |  | 32.1582 | -81.1592 | OP | 2023 |  | Unclassified | EPATRI facility reported emissions |  |  | set status to OP to allow 2011 TRI emissions | OP | 2011 |  | 39999999 | Industrial Processes - NEC | TRI Stack Emissions |  | OP | [5 empty] | 0 | 0 |  |  | PAH, total | HAP | HAP-VOC/PAH | 86.5 | LB | 0 | [5 empty] | 2005NEI | 2005NEI
13051 | Chatham | 3679111 | 05100010 | 31407STNCN1BONN | International Paper Company Port Wentworth Mill | 322110 | Pulp Mills |  | 32.1582 | -81.1592 | OP | 2023 |  | Unclassified | EPATRI facility reported emissions |  |  | set status to OP to allow 2011 TRI emissions | OP | 2011 |  | 39999999 | Industrial Processes - NEC | TRI Stack Emissions |  | OP | [5 empty] | 0 | 0 |  |  | Phenol | HAP | HAP-VOC | 2467 | LB | 0 | [5 empty] | 2005NEI | 2005NEI
13051 | Chatham | 3679111 | 05100010 | 31407STNCN1BONN | International Paper Company Port Wentworth Mill | 322110 | Pulp Mills |  | 32.1582 | -81.1592 | OP | 2023 |  | Unclassified | EPATRI facility reported emissions |  |  | set status to OP to allow 2011 TRI emissions | OP | 2011 |  | 39999999 | Industrial Processes - NEC | TRI Stack Emissions |  | OP | [5 empty] | 0 | 0 |  |  | Chlorine | HAP | Acid-Gases | 65 | LB | 0 | [5 empty] | 2005NEI | 2005NEI
13051 | Chatham | 3679111 | 05100010 | 31407STNCN1BONN | International Paper Company Port Wentworth Mill | 322110 | Pulp Mills |  | 32.1582 | -81.1592 | OP | 2023 |  | Unclassified | EPATRI facility reported emissions |  |  | set status to OP to allow 2011 TRI emissions | OP | 2011 |  | 39999999 | Industrial Processes - NEC | TRI Stack Emissions |  | OP | [5 empty] | 0 | 0 |  |  | Formaldehyde | HAP | HAP-VOC | 12016 | LB | 0 | [5 empty] | 2005NEI | 2005NEI
13051 | Chatham | 3679111 | 05100010 | 31407STNCN1BONN | International Paper Company Port Wentworth Mill | 322110 | Pulp Mills |  | 32.1582 | -81.1592 | OP | 2023 |  | Unclassified | EPATRI facility reported emissions |  |  | set status to OP to allow 2011 TRI emissions | OP | 2011 |  | 39999999 | Industrial Processes - NEC | TRI Stack Emissions |  | OP | [5 empty] | 0 | 0 |  |  | Dioxins | HAP | HAP-VOC | .72842487613875 | G | 0 | [5 empty] | 2005NEI | 2005NEI
13051 | Chatham | 3679111 | 05100010 | 31407STNCN1BONN | International Paper Company Port Wentworth Mill | 322110 | Pulp Mills |  | 32.1582 | -81.1592 | OP | 2023 |  | Unclassified | EPATRI facility reported emissions |  |  | set status to OP to allow 2011 TRI emissions | OP | 2011 |  | 30704002 | Industrial Processes - Storage and Transfer | TRI Fugitive Emissions |  | OP | [5 empty] | 0 | 0 |  |  | Chlorine | HAP | Acid-Gases | 194 | LB | 0 | [5 empty] | 2005NEI | 2005NEI
13051 | Chatham | 3679111 | 05100010 | 31407STNCN1BONN | International Paper Company Port Wentworth Mill | 322110 | Pulp Mills |  | 32.1582 | -81.1592 | OP | 2023 |  | Unclassified | EPATRI facility reported emissions |  |  | set status to OP to allow 2011 TRI emissions | OP | 2011 |  | 30704002 | Industrial Processes - Storage and Transfer | TRI Fugitive Emissions |  | OP | [5 empty] | 0 | 0 |  |  | Phenol | HAP | HAP-VOC | 1 | LB | 0 | [5 empty] | 2005NEI | 2005NEI
13051 | Chatham | 3679111 | 05100010 | 31407STNCN1BONN | International Paper Company Port Wentworth Mill | 322110 | Pulp Mills |  | 32.1582 | -81.1592 | OP | 2023 |  | Unclassified | EPATRI facility reported emissions |  |  | set status to OP to allow 2011 TRI emissions | OP | 2011 |  | 30704002 | Industrial Processes - Storage and Transfer | TRI Fugitive Emissions |  | OP | [5 empty] | 0 | 0 |  |  | Methanol | HAP | HAP-VOC | 7636 | LB | 0 | [5 empty] | 2005NEI | 2005NEI
13051 | Chatham | 3679111 | 05100010 | 31407STNCN1BONN | International Paper Company Port Wentworth Mill | 322110 | Pulp Mills |  | 32.1582 | -81.1592 | OP | 2023 | WT01 | Other process equipment | Wastewater Treatment | 12000000 | GAL | Design capacity is 12 Million Gallons Per Day. | OP | 2023 | 1 | 30700121 | Industrial Processes - Pulp & Paper | Wastewater Treatment System |  | OP | 2023 | [8 empty] | Volatile Organic Compounds | CAP |  | 3.82 | TON | [6 empty] | 2005NEI | 2005NEI
13051 | Chatham | 3679111 | 05100010 | 31407STNCN1BONN | International Paper Company Port Wentworth Mill | 322110 | Pulp Mills |  | 32.1582 | -81.1592 | OP | 2023 | PB04 | Boiler | Combination Boiler | 915 | E6BTU/HR |  | OP | 2023 | 3 | 10200601 | Fuel Comb - Industrial Boilers, ICEs - Natural Gas | Natural Gas Firing |  | OP | 2023 |  |  |  |  | 8614 | 1000 |  |  | Volatile Organic Compounds | CAP |  | .09 | TON | [6 empty] | 2005NEI | 2005NEI
13051 | Chatham | 3679111 | 05100010 | 31407STNCN1BONN | International Paper Company Port Wentworth Mill | 322110 | Pulp Mills |  | 32.1582 | -81.1592 | OP | 2023 | BL01 | Other process equipment | Bleach Plant | 70.8 | E3LB/HR | Unit Design Capacity 850 Tons per Day | OP | 2023 | 1 | 30700114 | Industrial Processes - Pulp & Paper | Bleach Plant |  | OP | 2023 | [8 empty] | Carbon Monoxide | CAP |  | 102.7 | TON | [6 empty] | 2005NEI | 2005NEI
13051 | Chatham | 3679111 | 05100010 | 31407STNCN1BONN | International Paper Company Port Wentworth Mill | 322110 | Pulp Mills |  | 32.1582 | -81.1592 | OP | 2023 | PB04 | Boiler | Combination Boiler | 915 | E6BTU/HR |  | OP | 2023 | 3 | 10200601 | Fuel Comb - Industrial Boilers, ICEs - Natural Gas | Natural Gas Firing |  | OP | 2023 |  |  |  |  | 8614 | 1000 |  |  | PM2.5 Filterable | CAP |  | .0918000042 | TON | [6 empty] | 2005NEI | 2005NEI
13051 | Chatham | 3679111 | 05100010 | 31407STNCN1BONN | International Paper Company Port Wentworth Mill | 322110 | Pulp Mills |  | 32.1582 | -81.1592 | OP | 2023 | PB04 | Boiler | Combination Boiler | 915 | E6BTU/HR |  | OP | 2023 | 3 | 10200601 | Fuel Comb - Industrial Boilers, ICEs - Natural Gas | Natural Gas Firing |  | OP | 2023 |  |  |  |  | 8614 | 1000 |  |  | PM10 Filterable | CAP |  | .0918000042 | TON | [6 empty] | 2005NEI | 2005NEI
13051 | Chatham | 3679111 | 05100010 | 31407STNCN1BONN | International Paper Company Port Wentworth Mill | 322110 | Pulp Mills |  | 32.1582 | -81.1592 | OP | 2023 | PB04 | Boiler | Combination Boiler | 915 | E6BTU/HR |  | OP | 2023 | 3 | 10200601 | Fuel Comb - Industrial Boilers, ICEs - Natural Gas | Natural Gas Firing |  | OP | 2023 |  |  |  |  | 8614 | 1000 |  |  | PM Primary (Filt + Cond) | CAP |  | .51 | TON | [6 empty] | 2005NEI | 2005NEI
13051 | Chatham | 3679111 | 05100010 | 31407STNCN1BONN | International Paper Company Port Wentworth Mill | 322110 | Pulp Mills |  | 32.1582 | -81.1592 | OP | 2023 | PB04 | Boiler | Combination Boiler | 915 | E6BTU/HR |  | OP | 2023 | 3 | 10200601 | Fuel Comb - Industrial Boilers, ICEs - Natural Gas | Natural Gas Firing |  | OP | 2023 |  |  |  |  | 8614 | 1000 |  |  | PM Condensible | CAP |  | .023661315 | TON | [6 empty] | 2005NEI | 2005NEI
13051 | Chatham | 3679111 | 05100010 | 31407STNCN1BONN | International Paper Company Port Wentworth Mill | 322110 | Pulp Mills |  | 32.1582 | -81.1592 | OP | 2023 | PB04 | Boiler | Combination Boiler | 915 | E6BTU/HR |  | OP | 2023 | 2 | 10200501 | Fuel Comb - Industrial Boilers, ICEs - Oil | No. 2 Fuel Oil Firing |  | OP | 2023 |  |  |  |  | 8536 | 140 |  |  | PM Primary (Filt + Cond) | CAP |  | .43 | TON | [6 empty] | 2005NEI | 2005NEI
13051 | Chatham | 3679111 | 05100010 | 31407STNCN1BONN | International Paper Company Port Wentworth Mill | 322110 | Pulp Mills |  | 32.1582 | -81.1592 | OP | 2023 | PB04 | Boiler | Combination Boiler | 915 | E6BTU/HR |  | OP | 2023 | 2 | 10200501 | Fuel Comb - Industrial Boilers, ICEs - Oil | No. 2 Fuel Oil Firing |  | OP | 2023 |  |  |  |  | 8536 | 140 |  |  | PM10 Filterable | CAP |  | .0386999995 | TON | [6 empty] | 2005NEI | 2005NEI
13051 | Chatham | 3679111 | 05100010 | 31407STNCN1BONN | International Paper Company Port Wentworth Mill | 322110 | Pulp Mills |  | 32.1582 | -81.1592 | OP | 2023 | PB04 | Boiler | Combination Boiler | 915 | E6BTU/HR |  | OP | 2023 | 2 | 10200501 | Fuel Comb - Industrial Boilers, ICEs - Oil | No. 2 Fuel Oil Firing |  | OP | 2023 |  |  |  |  | 8536 | 140 |  |  | PM2.5 Filterable | CAP |  | .027025139 | TON | [6 empty] | 2005NEI | 2005NEI
13051 | Chatham | 3679111 | 05100010 | 31407STNCN1BONN | International Paper Company Port Wentworth Mill | 322110 | Pulp Mills |  | 32.1582 | -81.1592 | OP | 2023 | PB04 | Boiler | Combination Boiler | 915 | E6BTU/HR |  | OP | 2023 | 2 | 10200501 | Fuel Comb - Industrial Boilers, ICEs - Oil | No. 2 Fuel Oil Firing |  | OP | 2023 |  |  |  |  | 8536 | 140 |  |  | PM2.5 Primary (Filt + Cond) | CAP |  | .3796251416 | TON | [6 empty] | 2005NEI | 2005NEI
13051 | Chatham | 3679111 | 05100010 | 31407STNCN1BONN | International Paper Company Port Wentworth Mill | 322110 | Pulp Mills |  | 32.1582 | -81.1592 | OP | 2023 | PB04 | Boiler | Combination Boiler | 915 | E6BTU/HR |  | OP | 2023 | 3 | 10200601 | Fuel Comb - Industrial Boilers, ICEs - Natural Gas | Natural Gas Firing |  | OP | 2023 |  |  |  |  | 8614 | 1000 |  |  | Nitrogen Oxides | CAP |  | 12.78 | TON | [6 empty] | 2005NEI | 2005NEI
13051 | Chatham | 3679111 | 05100010 | 31407STNCN1BONN | International Paper Company Port Wentworth Mill | 322110 | Pulp Mills |  | 32.1582 | -81.1592 | OP | 2023 | PB04 | Boiler | Combination Boiler | 915 | E6BTU/HR |  | OP | 2023 | 3 | 10200601 | Fuel Comb - Industrial Boilers, ICEs - Natural Gas | Natural Gas Firing |  | OP | 2023 |  |  |  |  | 8614 | 1000 |  |  | Ammonia | CAP |  | .22 | TON | [6 empty] | 2005NEI | 2005NEI
13051 | Chatham | 3679111 | 05100010 | 31407STNCN1BONN | International Paper Company Port Wentworth Mill | 322110 | Pulp Mills |  | 32.1582 | -81.1592 | OP | 2023 | PB04 | Boiler | Combination Boiler | 915 | E6BTU/HR |  | OP | 2023 | 3 | 10200601 | Fuel Comb - Industrial Boilers, ICEs - Natural Gas | Natural Gas Firing |  | OP | 2023 |  |  |  |  | 8614 | 1000 |  |  | Carbon Monoxide | CAP |  | 2.69 | TON | [6 empty] | 2005NEI | 2005NEI
13051 | Chatham | 3679111 | 05100010 | 31407STNCN1BONN | International Paper Company Port Wentworth Mill | 322110 | Pulp Mills |  | 32.1582 | -81.1592 | OP | 2023 | PB04 | Boiler | Combination Boiler | 915 | E6BTU/HR |  | OP | 2023 | 3 | 10200601 | Fuel Comb - Industrial Boilers, ICEs - Natural Gas | Natural Gas Firing |  | OP | 2023 |  |  |  |  | 8614 | 1000 |  |  | Sulfur Dioxide | CAP |  | .04 | TON | [6 empty] | 2005NEI | 2005NEI
13051 | Chatham | 3679111 | 05100010 | 31407STNCN1BONN | International Paper Company Port Wentworth Mill | 322110 | Pulp Mills |  | 32.1582 | -81.1592 | OP | 2023 | PB04 | Boiler | Combination Boiler | 915 | E6BTU/HR |  | OP | 2023 | 3 | 10200601 | Fuel Comb - Industrial Boilers, ICEs - Natural Gas | Natural Gas Firing |  | OP | 2023 |  |  |  |  | 8614 | 1000 |  |  | PM Filterable/Total Suspended Particulate Matter (TSP) | CAP |  | .0918000042 | TON | [6 empty] | 2005NEI | 2005NEI
13051 | Chatham | 3679111 | 05100010 | 31407STNCN1BONN | International Paper Company Port Wentworth Mill | 322110 | Pulp Mills |  | 32.1582 | -81.1592 | OP | 2023 | PB04 | Boiler | Combination Boiler | 915 | E6BTU/HR |  | OP | 2023 | 3 | 10200601 | Fuel Comb - Industrial Boilers, ICEs - Natural Gas | Natural Gas Firing |  | OP | 2023 |  |  |  |  | 8614 | 1000 |  |  | PM10 Primary (Filt + Cond) | CAP |  | .1154613193 | TON | [6 empty] | 2005NEI | 2005NEI
13051 | Chatham | 3679111 | 05100010 | 31407STNCN1BONN | International Paper Company Port Wentworth Mill | 322110 | Pulp Mills |  | 32.1582 | -81.1592 | OP | 2023 | PB04 | Boiler | Combination Boiler | 915 | E6BTU/HR |  | OP | 2023 | 3 | 10200601 | Fuel Comb - Industrial Boilers, ICEs - Natural Gas | Natural Gas Firing |  | OP | 2023 |  |  |  |  | 8614 | 1000 |  |  | PM2.5 Primary (Filt + Cond) | CAP |  | .1154613193 | TON | [6 empty] | 2005NEI | 2005NEI
13051 | Chatham | 3679311 |  | 31408KCHMT14FOU | Koch Materials Co | 324121 | Asphalt Paving Mixture and Block Manufacturing |  | 32.10611 | -81.13388 | OP | 2008 |  | Unclassified | EPATRI facility reported emissions |  |  |  | OP | 2011 |  | 39999999 | Industrial Processes - NEC | TRI Fugitive Emissions |  | OP | [9 empty] | PAH, total | HAP | HAP-VOC/PAH | .00005 | LB |  |  |  |  | USEPA Emission Factor (no Control Efficiency used) |  | 2005NEI | 2005NEI
13051 | Chatham | 3679811 | 05100007 | 31402NNCMPWESTL | International Paper - Savannah | 322130 | Paperboard Mills |  | 32.10387 | -81.123062 | OP | 2023 | PB13 | Boiler | No. 13 Power Boiler- coal | 1280 | E6BTU/HR |  | PS | 2019 | 3 | 10300903 | Fuel Comb - Comm/Institutional - Biomass |  |  | PS | 2019 | [8 empty] | Volatile Organic Compounds | CAP |  | 5.2 | TON | [6 empty] | 2005NEI | 2005NEI
13051 | Chatham | 3679811 | 05100007 | 31402NNCMPWESTL | International Paper - Savannah | 322130 | Paperboard Mills |  | 32.10387 | -81.123062 | OP | 2023 | LK7B | Kiln | No. 7 Lime Kiln - Lime | 16.7 | TON/HR |  | OP | 2023 | 1 | 30700106 | Industrial Processes - Pulp & Paper |  |  | PS | 2008 |  |  |  |  | 0 | 0 |  |  | PM10 Filterable | CAP |  | .185361594 | TON | [6 empty] | 2005NEI | 2005NEI
13051 | Chatham | 3679811 | 05100007 | 31402NNCMPWESTL | International Paper - Savannah | 322130 | Paperboard Mills |  | 32.10387 | -81.123062 | OP | 2023 | LK7B | Kiln | No. 7 Lime Kiln - Lime | 16.7 | TON/HR |  | OP | 2023 | 1 | 30700106 | Industrial Processes - Pulp & Paper |  |  | PS | 2008 |  |  |  |  | 0 | 0 |  |  | PM10 Primary (Filt + Cond) | CAP |  | .2313615978 | TON | [6 empty] | 2005NEI | 2005NEI
13051 | Chatham | 3679811 | 05100007 | 31402NNCMPWESTL | International Paper - Savannah | 322130 | Paperboard Mills |  | 32.10387 | -81.123062 | OP | 2023 | LK7B | Kiln | No. 7 Lime Kiln - Lime | 16.7 | TON/HR |  | OP | 2023 | 1 | 30700106 | Industrial Processes - Pulp & Paper |  |  | PS | 2008 |  |  |  |  | 0 | 0 |  |  | PM2.5 Filterable | CAP |  | .1769381613 | TON | [6 empty] | 2005NEI | 2005NEI
13051 | Chatham | 3679811 | 05100007 | 31402NNCMPWESTL | International Paper - Savannah | 322130 | Paperboard Mills |  | 32.10387 | -81.123062 | OP | 2023 | LK7B | Kiln | No. 7 Lime Kiln - Lime | 16.7 | TON/HR |  | OP | 2023 | 1 | 30700106 | Industrial Processes - Pulp & Paper |  |  | PS | 2008 |  |  |  |  | 0 | 0 |  |  | PM2.5 Primary (Filt + Cond) | CAP |  | .2229381502 | TON | [6 empty] | 2005NEI | 2005NEI
13051 | Chatham | 3679811 | 05100007 | 31402NNCMPWESTL | International Paper - Savannah | 322130 | Paperboard Mills |  | 32.10387 | -81.123062 | OP | 2023 | LK7B | Kiln | No. 7 Lime Kiln - Lime | 16.7 | TON/HR |  | OP | 2023 | 1 | 30700106 | Industrial Processes - Pulp & Paper |  |  | PS | 2008 |  |  |  |  | 0 | 0 |  |  | Volatile Organic Compounds | CAP |  | 3.8 | TON | [6 empty] | 2005NEI | 2005NEI
13051 | Chatham | 3679811 | 05100007 | 31402NNCMPWESTL | International Paper - Savannah | 322130 | Paperboard Mills |  | 32.10387 | -81.123062 | OP | 2023 | LK7B | Kiln | No. 7 Lime Kiln - Lime | 16.7 | TON/HR |  | OP | 2023 | 1 | 30700106 | Industrial Processes - Pulp & Paper |  |  | PS | 2008 |  |  |  |  | 0 | 0 |  |  | PM Condensible | CAP |  | .0459999964 | TON | [6 empty] | 2005NEI | 2005NEI
13051 | Chatham | 3679811 | 05100007 | 31402NNCMPWESTL | International Paper - Savannah | 322130 | Paperboard Mills |  | 32.10387 | -81.123062 | OP | 2023 | LK7B | Kiln | No. 7 Lime Kiln - Lime | 16.7 | TON/HR |  | OP | 2023 | 1 | 30700106 | Industrial Processes - Pulp & Paper |  |  | PS | 2008 |  |  |  |  | 0 | 0 |  |  | Nitrogen Oxides | CAP |  | 147 | TON | [6 empty] | 2005NEI | 2005NEI
13051 | Chatham | 3679811 | 05100007 | 31402NNCMPWESTL | International Paper - Savannah | 322130 | Paperboard Mills |  | 32.10387 | -81.123062 | OP | 2023 | PB13 | Boiler | No. 13 Power Boiler- coal | 1280 | E6BTU/HR |  | PS | 2019 | 3 | 10300903 | Fuel Comb - Comm/Institutional - Biomass |  |  | PS | 2019 | [8 empty] | Carbon Monoxide | CAP |  | 39 | TON | [6 empty] | 2005NEI | 2005NEI
13051 | Chatham | 3679811 | 05100007 | 31402NNCMPWESTL | International Paper - Savannah | 322130 | Paperboard Mills |  | 32.10387 | -81.123062 | OP | 2023 | PB13 | Boiler | No. 13 Power Boiler- coal | 1280 | E6BTU/HR |  | PS | 2019 | 3 | 10300903 | Fuel Comb - Comm/Institutional - Biomass |  |  | PS | 2019 | [8 empty] | Nitrogen Oxides | CAP |  | 14 | TON | [6 empty] | 2005NEI | 2005NEI
13051 | Chatham | 3679811 | 05100007 | 31402NNCMPWESTL | International Paper - Savannah | 322130 | Paperboard Mills |  | 32.10387 | -81.123062 | OP | 2023 | PB13 | Boiler | No. 13 Power Boiler- coal | 1280 | E6BTU/HR |  | PS | 2019 | 3 | 10300903 | Fuel Comb - Comm/Institutional - Biomass |  |  | PS | 2019 | [8 empty] | PM Condensible | CAP |  | .00459586206464 | TON | [6 empty] | 2005NEI | 2005NEI
13051 | Chatham | 3679811 | 05100007 | 31402NNCMPWESTL | International Paper - Savannah | 322130 | Paperboard Mills |  | 32.10387 | -81.123062 | OP | 2023 | PB13 | Boiler | No. 13 Power Boiler- coal | 1280 | E6BTU/HR |  | PS | 2019 | 3 | 10300903 | Fuel Comb - Comm/Institutional - Biomass |  |  | PS | 2019 | [8 empty] | PM Filterable/Total Suspended Particulate Matter (TSP) | CAP |  | 2 | TON | [6 empty] | 2005NEI | 2005NEI
13051 | Chatham | 3679811 | 05100007 | 31402NNCMPWESTL | International Paper - Savannah | 322130 | Paperboard Mills |  | 32.10387 | -81.123062 | OP | 2023 | PB13 | Boiler | No. 13 Power Boiler- coal | 1280 | E6BTU/HR |  | PS | 2019 | 3 | 10300903 | Fuel Comb - Comm/Institutional - Biomass |  |  | PS | 2019 | [8 empty] | PM Primary (Filt + Cond) | CAP |  | 2 | TON | [6 empty] | 2005NEI | 2005NEI
13051 | Chatham | 3679811 | 05100007 | 31402NNCMPWESTL | International Paper - Savannah | 322130 | Paperboard Mills |  | 32.10387 | -81.123062 | OP | 2023 | PB13 | Boiler | No. 13 Power Boiler- coal | 1280 | E6BTU/HR |  | PS | 2019 | 3 | 10300903 | Fuel Comb - Comm/Institutional - Biomass |  |  | PS | 2019 | [8 empty] | PM10 Filterable | CAP |  | .0784 | TON | [6 empty] | 2005NEI | 2005NEI
13051 | Chatham | 3679811 | 05100007 | 31402NNCMPWESTL | International Paper - Savannah | 322130 | Paperboard Mills |  | 32.10387 | -81.123062 | OP | 2023 | PB13 | Boiler | No. 13 Power Boiler- coal | 1280 | E6BTU/HR |  | PS | 2019 | 3 | 10300903 | Fuel Comb - Comm/Institutional - Biomass |  |  | PS | 2019 | [8 empty] | PM10 Primary (Filt + Cond) | CAP |  | .08299586206464 | TON | [6 empty] | 2005NEI | 2005NEI
13051 | Chatham | 3679811 | 05100007 | 31402NNCMPWESTL | International Paper - Savannah | 322130 | Paperboard Mills |  | 32.10387 | -81.123062 | OP | 2023 | PB13 | Boiler | No. 13 Power Boiler- coal | 1280 | E6BTU/HR |  | PS | 2019 | 3 | 10300903 | Fuel Comb - Comm/Institutional - Biomass |  |  | PS | 2019 | [8 empty] | PM2.5 Filterable | CAP |  | .0029792 | TON | [6 empty] | 2005NEI | 2005NEI
13051 | Chatham | 3679811 | 05100007 | 31402NNCMPWESTL | International Paper - Savannah | 322130 | Paperboard Mills |  | 32.10387 | -81.123062 | OP | 2023 | PB13 | Boiler | No. 13 Power Boiler- coal | 1280 | E6BTU/HR |  | PS | 2019 | 3 | 10300903 | Fuel Comb - Comm/Institutional - Biomass |  |  | PS | 2019 | [8 empty] | PM2.5 Primary (Filt + Cond) | CAP |  | .00757506206464 | TON | [6 empty] | 2005NEI | 2005NEI
13051 | Chatham | 3679811 | 05100007 | 31402NNCMPWESTL | International Paper - Savannah | 322130 | Paperboard Mills |  | 32.10387 | -81.123062 | OP | 2023 | LK7B | Kiln | No. 7 Lime Kiln - Lime | 16.7 | TON/HR |  | OP | 2023 | 1 | 30700106 | Industrial Processes - Pulp & Paper |  |  | PS | 2008 |  |  |  |  | 0 | 0 |  |  | Carbon Monoxide | CAP |  | 7.33 | TON | [6 empty] | 2005NEI | 2005NEI
13051 | Chatham | 3679811 | 05100007 | 31402NNCMPWESTL | International Paper - Savannah | 322130 | Paperboard Mills |  | 32.10387 | -81.123062 | OP | 2023 | LK7B | Kiln | No. 7 Lime Kiln - Lime | 16.7 | TON/HR |  | OP | 2023 | 1 | 30700106 | Industrial Processes - Pulp & Paper |  |  | PS | 2008 |  |  |  |  | 0 | 0 |  |  | Lead | CAP/HAP | HAP-Metal | 2 | LB | 0 | [5 empty] | 2005NEI | 2005NEI
13051 | Chatham | 3679811 | 05100007 | 31402NNCMPWESTL | International Paper - Savannah | 322130 | Paperboard Mills |  | 32.10387 | -81.123062 | OP | 2023 | PB13 | Boiler | No. 13 Power Boiler- coal | 1280 | E6BTU/HR |  | PS | 2019 | 3 | 10300903 | Fuel Comb - Comm/Institutional - Biomass |  |  | PS | 2019 | [8 empty] | Sulfur Dioxide | CAP |  | 2 | TON | [6 empty] | 2005NEI | 2005NEI
13051 | Chatham | 3679811 | 05100007 | 31402NNCMPWESTL | International Paper - Savannah | 322130 | Paperboard Mills |  | 32.10387 | -81.123062 | OP | 2023 |  | Unclassified | EPATRI facility reported emissions |  |  | set status to OP to allow 2011 TRI emissions | OP | 2011 |  | 30700199 | Industrial Processes - Pulp & Paper | TRI Fugitive Emissions |  | OP | [5 empty] | 0 | 0 |  |  | Formaldehyde | HAP | HAP-VOC | 5 | LB | 0 | [5 empty] | 2005NEI | 2005NEI
13051 | Chatham | 3679811 | 05100007 | 31402NNCMPWESTL | International Paper - Savannah | 322130 | Paperboard Mills |  | 32.10387 | -81.123062 | OP | 2023 | BA02 | Unclassified |  |  |  |  | PS | 2000 | 1 | 39999999 | Industrial Processes - NEC |  |  | PS | 2000 | [8 empty] | Volatile Organic Compounds | CAP |  | .8 | TON | [6 empty] | 2005NEI | 2005NEI
13051 | Chatham | 3679811 | 05100007 | 31402NNCMPWESTL | International Paper - Savannah | 322130 | Paperboard Mills |  | 32.10387 | -81.123062 | OP | 2023 | RF10 | Smelt Dissolving Tank | No. 15 Smelt Dissolving Tank | 997000 | TON/YR |  | OP | 2023 | 1 | 30700105 | Industrial Processes - Pulp & Paper |  |  | PS | 2008 |  |  |  |  | 0 | 0 |  |  | PM Filterable/Total Suspended Particulate Matter (TSP) | CAP |  | 16.2000007629 | TON | [6 empty] | 2005NEI | 2005NEI
13051 | Chatham | 3679811 | 05100007 | 31402NNCMPWESTL | International Paper - Savannah | 322130 | Paperboard Mills |  | 32.10387 | -81.123062 | OP | 2023 | RF10 | Smelt Dissolving Tank | No. 15 Smelt Dissolving Tank | 997000 | TON/YR |  | OP | 2023 | 1 | 30700105 | Industrial Processes - Pulp & Paper |  |  | PS | 2008 |  |  |  |  | 0 | 0 |  |  | PM10 Primary (Filt + Cond) | CAP |  | 25.1483402252 | TON | [6 empty] | 2005NEI | 2005NEI
13051 | Chatham | 3679811 | 05100007 | 31402NNCMPWESTL | International Paper - Savannah | 322130 | Paperboard Mills |  | 32.10387 | -81.123062 | OP | 2023 | RF10 | Smelt Dissolving Tank | No. 15 Smelt Dissolving Tank | 997000 | TON/YR |  | OP | 2023 | 1 | 30700105 | Industrial Processes - Pulp & Paper |  |  | PS | 2008 |  |  |  |  | 0 | 0 |  |  | Volatile Organic Compounds | CAP |  | 31.3 | TON | [6 empty] | 2005NEI | 2005NEI
13051 | Chatham | 3679811 | 05100007 | 31402NNCMPWESTL | International Paper - Savannah | 322130 | Paperboard Mills |  | 32.10387 | -81.123062 | OP | 2023 | RF15 | Furnace | No. 15 Recovery Furnace-Natural Gas | 1950 | E6BTU/HR |  | OP | 2023 | 2 | 30700110 | Industrial Processes - Pulp & Paper |  |  | PS | 2008 |  |  |  |  | 0 | 0 |  |  | Carbon Monoxide | CAP |  | 1192 | TON | [6 empty] | 2005NEI | 2005NEI
13051 | Chatham | 3679811 | 05100007 | 31402NNCMPWESTL | International Paper - Savannah | 322130 | Paperboard Mills |  | 32.10387 | -81.123062 | OP | 2023 | RF15 | Furnace | No. 15 Recovery Furnace-Natural Gas | 1950 | E6BTU/HR |  | OP | 2023 | 2 | 30700110 | Industrial Processes - Pulp & Paper |  |  | PS | 2008 |  |  |  |  | 0 | 0 |  |  | PM Condensible | CAP |  | 1.7199999094 | TON | [6 empty] | 2005NEI | 2005NEI
13051 | Chatham | 3679811 | 05100007 | 31402NNCMPWESTL | International Paper - Savannah | 322130 | Paperboard Mills |  | 32.10387 | -81.123062 | OP | 2023 | RF15 | Furnace | No. 15 Recovery Furnace-Natural Gas | 1950 | E6BTU/HR |  | OP | 2023 | 2 | 30700110 | Industrial Processes - Pulp & Paper |  |  | PS | 2008 |  |  |  |  | 0 | 0 |  |  | PM10 Filterable | CAP |  | 41.2799987793 | TON | [6 empty] | 2005NEI | 2005NEI
13051 | Chatham | 3679811 | 05100007 | 31402NNCMPWESTL | International Paper - Savannah | 322130 | Paperboard Mills |  | 32.10387 | -81.123062 | OP | 2023 | RF15 | Furnace | No. 15 Recovery Furnace-Natural Gas | 1950 | E6BTU/HR |  | OP | 2023 | 2 | 30700110 | Industrial Processes - Pulp & Paper |  |  | PS | 2008 |  |  |  |  | 0 | 0 |  |  | PM2.5 Primary (Filt + Cond) | CAP |  | 37.2033424377 | TON | [6 empty] | 2005NEI | 2005NEI
13051 | Chatham | 3679811 | 05100007 | 31402NNCMPWESTL | International Paper - Savannah | 322130 | Paperboard Mills |  | 32.10387 | -81.123062 | OP | 2023 | RF15 | Furnace | No. 15 Recovery Furnace-Natural Gas | 1950 | E6BTU/HR |  | OP | 2023 | 2 | 30700110 | Industrial Processes - Pulp & Paper |  |  | PS | 2008 |  |  |  |  | 0 | 0 |  |  | Lead | CAP/HAP | HAP-Metal | .6 | LB | 0 | [5 empty] | 2005NEI | 2005NEI
13051 | Chatham | 3679811 | 05100007 | 31402NNCMPWESTL | International Paper - Savannah | 322130 | Paperboard Mills |  | 32.10387 | -81.123062 | OP | 2023 | RF15 | Furnace | No. 15 Recovery Furnace-Natural Gas | 1950 | E6BTU/HR |  | OP | 2023 | 2 | 30700110 | Industrial Processes - Pulp & Paper |  |  | PS | 2008 |  |  |  |  | 0 | 0 |  |  | Nitrogen Oxides | CAP |  | 921 | TON | [6 empty] | 2005NEI | 2005NEI
13051 | Chatham | 3679811 | 05100007 | 31402NNCMPWESTL | International Paper - Savannah | 322130 | Paperboard Mills |  | 32.10387 | -81.123062 | OP | 2023 | RF15 | Furnace | No. 15 Recovery Furnace-Natural Gas | 1950 | E6BTU/HR |  | OP | 2023 | 2 | 30700110 | Industrial Processes - Pulp & Paper |  |  | PS | 2008 |  |  |  |  | 0 | 0 |  |  | PM Filterable/Total Suspended Particulate Matter (TSP) | CAP |  | 41.2799987793 | TON | [6 empty] | 2005NEI | 2005NEI
13051 | Chatham | 3679811 | 05100007 | 31402NNCMPWESTL | International Paper - Savannah | 322130 | Paperboard Mills |  | 32.10387 | -81.123062 | OP | 2023 | RF15 | Furnace | No. 15 Recovery Furnace-Natural Gas | 1950 | E6BTU/HR |  | OP | 2023 | 2 | 30700110 | Industrial Processes - Pulp & Paper |  |  | PS | 2008 |  |  |  |  | 0 | 0 |  |  | PM Primary (Filt + Cond) | CAP |  | 43 | TON | [6 empty] | 2005NEI | 2005NEI
13051 | Chatham | 3679811 | 05100007 | 31402NNCMPWESTL | International Paper - Savannah | 322130 | Paperboard Mills |  | 32.10387 | -81.123062 | OP | 2023 | RF10 | Smelt Dissolving Tank | No. 15 Smelt Dissolving Tank | 997000 | TON/YR |  | OP | 2023 | 1 | 30700105 | Industrial Processes - Pulp & Paper |  |  | PS | 2008 |  |  |  |  | 0 | 0 |  |  | Ammonia | CAP |  | 60 | TON | [6 empty] | 2005NEI | 2005NEI
13051 | Chatham | 3679811 | 05100007 | 31402NNCMPWESTL | International Paper - Savannah | 322130 | Paperboard Mills |  | 32.10387 | -81.123062 | OP | 2023 | RF15 | Furnace | No. 15 Recovery Furnace-Natural Gas | 1950 | E6BTU/HR |  | OP | 2023 | 2 | 30700110 | Industrial Processes - Pulp & Paper |  |  | PS | 2008 |  |  |  |  | 0 | 0 |  |  | PM10 Primary (Filt + Cond) | CAP |  | 43 | TON | [6 empty] | 2005NEI | 2005NEI
13051 | Chatham | 3679811 | 05100007 | 31402NNCMPWESTL | International Paper - Savannah | 322130 | Paperboard Mills |  | 32.10387 | -81.123062 | OP | 2023 | RF15 | Furnace | No. 15 Recovery Furnace-Natural Gas | 1950 | E6BTU/HR |  | OP | 2023 | 2 | 30700110 | Industrial Processes - Pulp & Paper |  |  | PS | 2008 |  |  |  |  | 0 | 0 |  |  | Sulfur Dioxide | CAP |  | 10 | TON | [6 empty] | 2005NEI | 2005NEI
13051 | Chatham | 3679811 | 05100007 | 31402NNCMPWESTL | International Paper - Savannah | 322130 | Paperboard Mills |  | 32.10387 | -81.123062 | OP | 2023 | RF15 | Furnace | No. 15 Recovery Furnace-Natural Gas | 1950 | E6BTU/HR |  | OP | 2023 | 2 | 30700110 | Industrial Processes - Pulp & Paper |  |  | PS | 2008 |  |  |  |  | 0 | 0 |  |  | Volatile Organic Compounds | CAP |  | 79.6 | TON | [6 empty] | 2005NEI | 2005NEI
13051 | Chatham | 3679811 | 05100007 | 31402NNCMPWESTL | International Paper - Savannah | 322130 | Paperboard Mills |  | 32.10387 | -81.123062 | OP | 2023 | RF15 | Furnace | No. 15 Recovery Furnace-Natural Gas | 1950 | E6BTU/HR |  | OP | 2023 | 1 | 10300601 | Fuel Comb - Comm/Institutional - Natural Gas |  |  | PS | 2008 | [8 empty] | Nitrogen Oxides | CAP |  | 18 | TON | [6 empty] | 2005NEI | 2005NEI
13051 | Chatham | 3679811 | 05100007 | 31402NNCMPWESTL | International Paper - Savannah | 322130 | Paperboard Mills |  | 32.10387 | -81.123062 | OP | 2023 | RF15 | Furnace | No. 15 Recovery Furnace-Natural Gas | 1950 | E6BTU/HR |  | OP | 2023 | 1 | 10300601 | Fuel Comb - Comm/Institutional - Natural Gas |  |  | PS | 2008 | [8 empty] | PM Primary (Filt + Cond) | CAP |  | .01 | TON | [6 empty] | 2005NEI | 2005NEI
13051 | Chatham | 3679811 | 05100007 | 31402NNCMPWESTL | International Paper - Savannah | 322130 | Paperboard Mills |  | 32.10387 | -81.123062 | OP | 2023 | RF15 | Furnace | No. 15 Recovery Furnace-Natural Gas | 1950 | E6BTU/HR |  | OP | 2023 | 1 | 10300601 | Fuel Comb - Comm/Institutional - Natural Gas |  |  | PS | 2008 | [8 empty] | PM10 Primary (Filt + Cond) | CAP |  | .0022639471 | TON | [6 empty] | 2005NEI | 2005NEI
13051 | Chatham | 3679811 | 05100007 | 31402NNCMPWESTL | International Paper - Savannah | 322130 | Paperboard Mills |  | 32.10387 | -81.123062 | OP | 2023 | RF15 | Furnace | No. 15 Recovery Furnace-Natural Gas | 1950 | E6BTU/HR |  | OP | 2023 | 1 | 10300601 | Fuel Comb - Comm/Institutional - Natural Gas |  |  | PS | 2008 | [8 empty] | Sulfur Dioxide | CAP |  | .06 | TON | [6 empty] | 2005NEI | 2005NEI
13051 | Chatham | 3679811 | 05100007 | 31402NNCMPWESTL | International Paper - Savannah | 322130 | Paperboard Mills |  | 32.10387 | -81.123062 | OP | 2023 | RF15 | Furnace | No. 15 Recovery Furnace-Natural Gas | 1950 | E6BTU/HR |  | OP | 2023 | 1 | 10300601 | Fuel Comb - Comm/Institutional - Natural Gas |  |  | PS | 2008 | [8 empty] | Carbon Monoxide | CAP |  | 3 | TON | [6 empty] | 2005NEI | 2005NEI
13051 | Chatham | 3679811 | 05100007 | 31402NNCMPWESTL | International Paper - Savannah | 322130 | Paperboard Mills |  | 32.10387 | -81.123062 | OP | 2023 | RF15 | Furnace | No. 15 Recovery Furnace-Natural Gas | 1950 | E6BTU/HR |  | OP | 2023 | 1 | 10300601 | Fuel Comb - Comm/Institutional - Natural Gas |  |  | PS | 2008 | [8 empty] | PM Condensible | CAP |  | .0004639474 | TON | [6 empty] | 2005NEI | 2005NEI
13051 | Chatham | 3679811 | 05100007 | 31402NNCMPWESTL | International Paper - Savannah | 322130 | Paperboard Mills |  | 32.10387 | -81.123062 | OP | 2023 | RF15 | Furnace | No. 15 Recovery Furnace-Natural Gas | 1950 | E6BTU/HR |  | OP | 2023 | 1 | 10300601 | Fuel Comb - Comm/Institutional - Natural Gas |  |  | PS | 2008 | [8 empty] | PM Filterable/Total Suspended Particulate Matter (TSP) | CAP |  | .0017999997 | TON | [6 empty] | 2005NEI | 2005NEI
13051 | Chatham | 3679811 | 05100007 | 31402NNCMPWESTL | International Paper - Savannah | 322130 | Paperboard Mills |  | 32.10387 | -81.123062 | OP | 2023 | RF15 | Furnace | No. 15 Recovery Furnace-Natural Gas | 1950 | E6BTU/HR |  | OP | 2023 | 1 | 10300601 | Fuel Comb - Comm/Institutional - Natural Gas |  |  | PS | 2008 | [8 empty] | PM10 Filterable | CAP |  | .0017999997 | TON | [6 empty] | 2005NEI | 2005NEI
13051 | Chatham | 3679811 | 05100007 | 31402NNCMPWESTL | International Paper - Savannah | 322130 | Paperboard Mills |  | 32.10387 | -81.123062 | OP | 2023 | RF15 | Furnace | No. 15 Recovery Furnace-Natural Gas | 1950 | E6BTU/HR |  | OP | 2023 | 1 | 10300601 | Fuel Comb - Comm/Institutional - Natural Gas |  |  | PS | 2008 | [8 empty] | PM2.5 Filterable | CAP |  | .0017999997 | TON | [6 empty] | 2005NEI | 2005NEI
13051 | Chatham | 3679811 | 05100007 | 31402NNCMPWESTL | International Paper - Savannah | 322130 | Paperboard Mills |  | 32.10387 | -81.123062 | OP | 2023 | RF15 | Furnace | No. 15 Recovery Furnace-Natural Gas | 1950 | E6BTU/HR |  | OP | 2023 | 2 | 30700110 | Industrial Processes - Pulp & Paper |  |  | PS | 2008 |  |  |  |  | 0 | 0 |  |  | PM2.5 Filterable | CAP |  | 35.483341217 | TON | [6 empty] | 2005NEI | 2005NEI
13051 | Chatham | 3679811 | 05100007 | 31402NNCMPWESTL | International Paper - Savannah | 322130 | Paperboard Mills |  | 32.10387 | -81.123062 | OP | 2023 | RF15 | Furnace | No. 15 Recovery Furnace-Natural Gas | 1950 | E6BTU/HR |  | OP | 2023 | 1 | 10300601 | Fuel Comb - Comm/Institutional - Natural Gas |  |  | PS | 2008 | [8 empty] | PM2.5 Primary (Filt + Cond) | CAP |  | .0022639471 | TON | [6 empty] | 2005NEI | 2005NEI
13051 | Chatham | 3679811 | 05100007 | 31402NNCMPWESTL | International Paper - Savannah | 322130 | Paperboard Mills |  | 32.10387 | -81.123062 | OP | 2023 | RF10 | Smelt Dissolving Tank | No. 15 Smelt Dissolving Tank | 997000 | TON/YR |  | OP | 2023 | 1 | 30700105 | Industrial Processes - Pulp & Paper |  |  | PS | 2008 |  |  |  |  | 0 | 0 |  |  | PM2.5 Primary (Filt + Cond) | CAP |  | 22.834980011 | TON | [6 empty] | 2005NEI | 2005NEI
13051 | Chatham | 3679811 | 05100007 | 31402NNCMPWESTL | International Paper - Savannah | 322130 | Paperboard Mills |  | 32.10387 | -81.123062 | OP | 2023 | RF10 | Smelt Dissolving Tank | No. 15 Smelt Dissolving Tank | 997000 | TON/YR |  | OP | 2023 | 1 | 30700105 | Industrial Processes - Pulp & Paper |  |  | PS | 2008 |  |  |  |  | 0 | 0 |  |  | PM10 Filterable | CAP |  | 14.3483400345 | TON | [6 empty] | 2005NEI | 2005NEI
13051 | Chatham | 3679811 | 05100007 | 31402NNCMPWESTL | International Paper - Savannah | 322130 | Paperboard Mills |  | 32.10387 | -81.123062 | OP | 2023 |  | Unclassified | EPATRI facility reported emissions |  |  | set status to OP to allow 2011 TRI emissions | OP | 2011 |  | 30700199 | Industrial Processes - Pulp & Paper | TRI Fugitive Emissions |  | OP | [5 empty] | 0 | 0 |  |  | Acetaldehyde | HAP | HAP-VOC | 2650 | LB | 0 | [5 empty] | 2005NEI | 2005NEI
13051 | Chatham | 3679811 | 05100007 | 31402NNCMPWESTL | International Paper - Savannah | 322130 | Paperboard Mills |  | 32.10387 | -81.123062 | OP | 2023 |  | Unclassified | EPATRI facility reported emissions |  |  | set status to OP to allow 2011 TRI emissions | OP | 2011 |  | 30700199 | Industrial Processes - Pulp & Paper | TRI Fugitive Emissions |  | OP | [5 empty] | 0 | 0 |  |  | Biphenyl | HAP | HAP-VOC | 43800 | LB | 0 | [5 empty] | 2005NEI | 2005NEI
13051 | Chatham | 3679811 | 05100007 | 31402NNCMPWESTL | International Paper - Savannah | 322130 | Paperboard Mills |  | 32.10387 | -81.123062 | OP | 2023 |  | Unclassified | EPATRI facility reported emissions |  |  | set status to OP to allow 2011 TRI emissions | OP | 2011 |  | 30700199 | Industrial Processes - Pulp & Paper | TRI Fugitive Emissions |  | OP | [5 empty] | 0 | 0 |  |  | Toluene | HAP | HAP-VOC | 56000 | LB | 0 | [5 empty] | 2005NEI | 2005NEI
13051 | Chatham | 3679811 | 05100007 | 31402NNCMPWESTL | International Paper - Savannah | 322130 | Paperboard Mills |  | 32.10387 | -81.123062 | OP | 2023 |  | Unclassified | EPATRI facility reported emissions |  |  | set status to OP to allow 2011 TRI emissions | OP | 2011 |  | 30700199 | Industrial Processes - Pulp & Paper | TRI Fugitive Emissions |  | OP | [5 empty] | 0 | 0 |  |  | Methanol | HAP | HAP-VOC | 241700 | LB | 0 | [5 empty] | 2005NEI | 2005NEI
13051 | Chatham | 3679811 | 05100007 | 31402NNCMPWESTL | International Paper - Savannah | 322130 | Paperboard Mills |  | 32.10387 | -81.123062 | OP | 2023 |  | Unclassified | EPATRI facility reported emissions |  |  | set status to OP to allow 2011 TRI emissions | OP | 2011 |  | 10300205 | Fuel Comb - Comm/Institutional - Coal | TRI Stack Emissions |  | OP | [5 empty] | 0 | 0 |  |  | Maleic Anhydride | HAP | HAP-VOC | 426 | LB | 0 | [5 empty] | 2005NEI | 2005NEI
13051 | Chatham | 3679811 | 05100007 | 31402NNCMPWESTL | International Paper - Savannah | 322130 | Paperboard Mills |  | 32.10387 | -81.123062 | OP | 2023 |  | Unclassified | EPATRI facility reported emissions |  |  | set status to OP to allow 2011 TRI emissions | OP | 2011 |  | 10300205 | Fuel Comb - Comm/Institutional - Coal | TRI Stack Emissions |  | OP | [5 empty] | 0 | 0 |  |  | PAH, total | HAP | HAP-VOC/PAH | 143 | LB | 0 | [5 empty] | 2005NEI | 2005NEI
13051 | Chatham | 3679811 | 05100007 | 31402NNCMPWESTL | International Paper - Savannah | 322130 | Paperboard Mills |  | 32.10387 | -81.123062 | OP | 2023 |  | Unclassified | EPATRI facility reported emissions |  |  | set status to OP to allow 2011 TRI emissions | OP | 2011 |  | 10300205 | Fuel Comb - Comm/Institutional - Coal | TRI Stack Emissions |  | OP | [5 empty] | 0 | 0 |  |  | Benzo[g,h,i,]Perylene | HAP | HAP-VOC/PAH | 1.04 | LB | 0 | [5 empty] | 2005NEI | 2005NEI
13051 | Chatham | 3679811 | 05100007 | 31402NNCMPWESTL | International Paper - Savannah | 322130 | Paperboard Mills |  | 32.10387 | -81.123062 | OP | 2023 |  | Unclassified | EPATRI facility reported emissions |  |  | set status to OP to allow 2011 TRI emissions | OP | 2011 |  | 10300205 | Fuel Comb - Comm/Institutional - Coal | TRI Stack Emissions |  | OP | [5 empty] | 0 | 0 |  |  | Formaldehyde | HAP | HAP-VOC | 28600 | LB | 0 | [5 empty] | 2005NEI | 2005NEI
13051 | Chatham | 3679811 | 05100007 | 31402NNCMPWESTL | International Paper - Savannah | 322130 | Paperboard Mills |  | 32.10387 | -81.123062 | OP | 2023 |  | Unclassified | EPATRI facility reported emissions |  |  | set status to OP to allow 2011 TRI emissions | OP | 2011 |  | 10300205 | Fuel Comb - Comm/Institutional - Coal | TRI Stack Emissions |  | OP | [5 empty] | 0 | 0 |  |  | Hydrochloric Acid | HAP | Acid-Gases | 384000 | LB | 0 | [5 empty] | 2005NEI | 2005NEI
13051 | Chatham | 3679811 | 05100007 | 31402NNCMPWESTL | International Paper - Savannah | 322130 | Paperboard Mills |  | 32.10387 | -81.123062 | OP | 2023 |  | Unclassified | EPATRI facility reported emissions |  |  | set status to OP to allow 2011 TRI emissions | OP | 2011 |  | 10300205 | Fuel Comb - Comm/Institutional - Coal | TRI Stack Emissions |  | OP | [5 empty] | 0 | 0 |  |  | Arsenic & Compounds (Inorganic Including Arsine) | HAP | HAP-Metal | 130 | LB | 0 | [5 empty] | 2005NEI | 2005NEI
13051 | Chatham | 3679811 | 05100007 | 31402NNCMPWESTL | International Paper - Savannah | 322130 | Paperboard Mills |  | 32.10387 | -81.123062 | OP | 2023 |  | Unclassified | EPATRI facility reported emissions |  |  | set status to OP to allow 2011 TRI emissions | OP | 2011 |  | 10300205 | Fuel Comb - Comm/Institutional - Coal | TRI Stack Emissions |  | OP | [5 empty] | 0 | 0 |  |  | Toluene | HAP | HAP-VOC | 197000 | LB | 0 | [5 empty] | 2005NEI | 2005NEI
13051 | Chatham | 3679811 | 05100007 | 31402NNCMPWESTL | International Paper - Savannah | 322130 | Paperboard Mills |  | 32.10387 | -81.123062 | OP | 2023 | RF10 | Smelt Dissolving Tank | No. 15 Smelt Dissolving Tank | 997000 | TON/YR |  | OP | 2023 | 1 | 30700105 | Industrial Processes - Pulp & Paper |  |  | PS | 2008 |  |  |  |  | 0 | 0 |  |  | PM2.5 Filterable | CAP |  | 12.0349798203 | TON | [6 empty] | 2005NEI | 2005NEI
13051 | Chatham | 3679811 | 05100007 | 31402NNCMPWESTL | International Paper - Savannah | 322130 | Paperboard Mills |  | 32.10387 | -81.123062 | OP | 2023 |  | Unclassified | EPATRI facility reported emissions |  |  | set status to OP to allow 2011 TRI emissions | OP | 2011 |  | 10300205 | Fuel Comb - Comm/Institutional - Coal | TRI Stack Emissions |  | OP | [5 empty] | 0 | 0 |  |  | Phenol | HAP | HAP-VOC | 9350 | LB | 0 | [5 empty] | 2005NEI | 2005NEI
13051 | Chatham | 3679811 | 05100007 | 31402NNCMPWESTL | International Paper - Savannah | 322130 | Paperboard Mills |  | 32.10387 | -81.123062 | OP | 2023 |  | Unclassified | EPATRI facility reported emissions |  |  | set status to OP to allow 2011 TRI emissions | OP | 2011 |  | 10300205 | Fuel Comb - Comm/Institutional - Coal | TRI Stack Emissions |  | OP | [5 empty] | 0 | 0 |  |  | Dioxins | HAP | HAP-VOC | 1.91552838498 | G | 0 | [5 empty] | 2005NEI | 2005NEI
13051 | Chatham | 3679811 | 05100007 | 31402NNCMPWESTL | International Paper - Savannah | 322130 | Paperboard Mills |  | 32.10387 | -81.123062 | OP | 2023 |  | Unclassified | EPATRI facility reported emissions |  |  | set status to OP to allow 2011 TRI emissions | OP | 2011 |  | 10300205 | Fuel Comb - Comm/Institutional - Coal | TRI Stack Emissions |  | OP | [5 empty] | 0 | 0 |  |  | Manganese & Compounds | HAP | HAP-Metal | 2200 | LB | 0 | [5 empty] | 2005NEI | 2005NEI
13051 | Chatham | 3679811 | 05100007 | 31402NNCMPWESTL | International Paper - Savannah | 322130 | Paperboard Mills |  | 32.10387 | -81.123062 | OP | 2023 |  | Unclassified | EPATRI facility reported emissions |  |  | set status to OP to allow 2011 TRI emissions | OP | 2011 |  | 10300205 | Fuel Comb - Comm/Institutional - Coal | TRI Stack Emissions |  | OP | [5 empty] | 0 | 0 |  |  | Nickel & Compounds | HAP | HAP-Metal | 350 | LB | 0 | [5 empty] | 2005NEI | 2005NEI
13051 | Chatham | 3679811 | 05100007 | 31402NNCMPWESTL | International Paper - Savannah | 322130 | Paperboard Mills |  | 32.10387 | -81.123062 | OP | 2023 |  | Unclassified | EPATRI facility reported emissions |  |  | set status to OP to allow 2011 TRI emissions | OP | 2011 |  | 10300205 | Fuel Comb - Comm/Institutional - Coal | TRI Stack Emissions |  | OP | [5 empty] | 0 | 0 |  |  | Methanol | HAP | HAP-VOC | 550000 | LB | 0 | [5 empty] | 2005NEI | 2005NEI
13051 | Chatham | 3679811 | 05100007 | 31402NNCMPWESTL | International Paper - Savannah | 322130 | Paperboard Mills |  | 32.10387 | -81.123062 | OP | 2023 |  | Unclassified | EPATRI facility reported emissions |  |  | set status to OP to allow 2011 TRI emissions | OP | 2011 |  | 10300205 | Fuel Comb - Comm/Institutional - Coal | TRI Stack Emissions |  | OP | [5 empty] | 0 | 0 |  |  | Acetaldehyde | HAP | HAP-VOC | 84000 | LB | 0 | [5 empty] | 2005NEI | 2005NEI
13051 | Chatham | 3679811 | 05100007 | 31402NNCMPWESTL | International Paper - Savannah | 322130 | Paperboard Mills |  | 32.10387 | -81.123062 | OP | 2023 |  | Unclassified | EPATRI facility reported emissions |  |  | set status to OP to allow 2011 TRI emissions | OP | 2011 |  | 10300205 | Fuel Comb - Comm/Institutional - Coal | TRI Stack Emissions |  | OP | [5 empty] | 0 | 0 |  |  | Hydrogen Fluoride | HAP | Acid-Gases | 2200 | LB | 0 | [5 empty] | 2005NEI | 2005NEI
13051 | Chatham | 3679811 | 05100007 | 31402NNCMPWESTL | International Paper - Savannah | 322130 | Paperboard Mills |  | 32.10387 | -81.123062 | OP | 2023 |  | Unclassified | EPATRI facility reported emissions |  |  | set status to OP to allow 2011 TRI emissions | OP | 2011 |  | 10300205 | Fuel Comb - Comm/Institutional - Coal | TRI Stack Emissions |  | OP | [5 empty] | 0 | 0 |  |  | Biphenyl | HAP | HAP-VOC | 1700 | LB | 0 | [5 empty] | 2005NEI | 2005NEI
13051 | Chatham | 3679811 | 05100007 | 31402NNCMPWESTL | International Paper - Savannah | 322130 | Paperboard Mills |  | 32.10387 | -81.123062 | OP | 2023 | RF10 | Smelt Dissolving Tank | No. 15 Smelt Dissolving Tank | 997000 | TON/YR |  | OP | 2023 | 1 | 30700105 | Industrial Processes - Pulp & Paper |  |  | PS | 2008 |  |  |  |  | 0 | 0 |  |  | Lead | CAP/HAP | HAP-Metal | 4 | LB | 0 | [5 empty] | 2005NEI | 2005NEI
13051 | Chatham | 3679811 | 05100007 | 31402NNCMPWESTL | International Paper - Savannah | 322130 | Paperboard Mills |  | 32.10387 | -81.123062 | OP | 2023 | RF10 | Smelt Dissolving Tank | No. 15 Smelt Dissolving Tank | 997000 | TON/YR |  | OP | 2023 | 1 | 30700105 | Industrial Processes - Pulp & Paper |  |  | PS | 2008 |  |  |  |  | 0 | 0 |  |  | Nitrogen Oxides | CAP |  | 15 | TON | [6 empty] | 2005NEI | 2005NEI
13051 | Chatham | 3679811 | 05100007 | 31402NNCMPWESTL | International Paper - Savannah | 322130 | Paperboard Mills |  | 32.10387 | -81.123062 | OP | 2023 | RF10 | Smelt Dissolving Tank | No. 15 Smelt Dissolving Tank | 997000 | TON/YR |  | OP | 2023 | 1 | 30700105 | Industrial Processes - Pulp & Paper |  |  | PS | 2008 |  |  |  |  | 0 | 0 |  |  | PM Condensible | CAP |  | 10.8000001907 | TON | [6 empty] | 2005NEI | 2005NEI
13051 | Chatham | 3679811 | 05100007 | 31402NNCMPWESTL | International Paper - Savannah | 322130 | Paperboard Mills |  | 32.10387 | -81.123062 | OP | 2023 | RF10 | Smelt Dissolving Tank | No. 15 Smelt Dissolving Tank | 997000 | TON/YR |  | OP | 2023 | 1 | 30700105 | Industrial Processes - Pulp & Paper |  |  | PS | 2008 |  |  |  |  | 0 | 0 |  |  | PM Primary (Filt + Cond) | CAP |  | 27 | TON | [6 empty] | 2005NEI | 2005NEI
13051 | Chatham | 3679811 | 05100007 | 31402NNCMPWESTL | International Paper - Savannah | 322130 | Paperboard Mills |  | 32.10387 | -81.123062 | OP | 2023 |  | Unclassified | EPATRI facility reported emissions |  |  | set status to OP to allow 2011 TRI emissions | OP | 2011 |  | 10300205 | Fuel Comb - Comm/Institutional - Coal | TRI Stack Emissions |  | OP | [5 empty] | 0 | 0 |  |  | Xylenes (Mixed Isomers) | HAP | HAP-VOC | 6000 | LB | 0 | [5 empty] | 2005NEI | 2005NEI
13051 | Chatham | 3679811 | 05100007 | 31402NNCMPWESTL | International Paper - Savannah | 322130 | Paperboard Mills |  | 32.10387 | -81.123062 | OP | 2023 | RF15 | Furnace | No. 15 Recovery Furnace-Natural Gas | 1950 | E6BTU/HR |  | OP | 2023 | 1 | 10300601 | Fuel Comb - Comm/Institutional - Natural Gas |  |  | PS | 2008 | [8 empty] | Volatile Organic Compounds | CAP |  | .151 | TON | [6 empty] | 2005NEI | 2005NEI
13051 | Chatham | 3679811 | 05100007 | 31402NNCMPWESTL | International Paper - Savannah | 322130 | Paperboard Mills |  | 32.10387 | -81.123062 | OP | 2023 | PM07 | Unclassified |  | 305 | TON/DAY |  | PS | 2008 | 1 | 30700199 | Industrial Processes - Pulp & Paper |  |  | PS | 2008 | [8 empty] | Volatile Organic Compounds | CAP |  | 28.7 | TON | [6 empty] | 2005NEI | 2005NEI
13051 | Chatham | 3679811 | 05100007 | 31402NNCMPWESTL | International Paper - Savannah | 322130 | Paperboard Mills |  | 32.10387 | -81.123062 | OP | 2023 | RF09 | Unclassified |  | 995000 | TON/YR |  | PS | 2000 | 1 | 39999999 | Industrial Processes - NEC |  |  | PS | 2000 | [8 empty] | Volatile Organic Compounds | CAP |  | 1.5 | TON | [6 empty] | 2005NEI | 2005NEI
13051 | Chatham | 3679811 | 05100007 | 31402NNCMPWESTL | International Paper - Savannah | 322130 | Paperboard Mills |  | 32.10387 | -81.123062 | OP | 2023 | AP06 | Other fugitive | Chip Screen Cyclone |  |  |  | OP | 2023 | 1 | 30700199 | Industrial Processes - Pulp & Paper |  |  | PS | 2008 | [8 empty] | PM2.5 Primary (Filt + Cond) | CAP |  | 4.1518702507 | TON | [6 empty] | 2005NEI | 2005NEI
13051 | Chatham | 3679811 | 05100007 | 31402NNCMPWESTL | International Paper - Savannah | 322130 | Paperboard Mills |  | 32.10387 | -81.123062 | OP | 2023 | AP06 | Other fugitive | Chip Screen Cyclone |  |  |  | OP | 2023 | 1 | 30700199 | Industrial Processes - Pulp & Paper |  |  | PS | 2008 | [8 empty] | PM Filterable/Total Suspended Particulate Matter (TSP) | CAP |  | 4.8000001907 | TON | [6 empty] | 2005NEI | 2005NEI
13051 | Chatham | 3679811 | 05100007 | 31402NNCMPWESTL | International Paper - Savannah | 322130 | Paperboard Mills |  | 32.10387 | -81.123062 | OP | 2023 | AP06 | Other fugitive | Chip Screen Cyclone |  |  |  | OP | 2023 | 1 | 30700199 | Industrial Processes - Pulp & Paper |  |  | PS | 2008 | [8 empty] | PM10 Primary (Filt + Cond) | CAP |  | 4.7119998932 | TON | [6 empty] | 2005NEI | 2005NEI
13051 | Chatham | 3679811 | 05100007 | 31402NNCMPWESTL | International Paper - Savannah | 322130 | Paperboard Mills |  | 32.10387 | -81.123062 | OP | 2023 | BA01 | Unclassified |  | 37500 | TON/YR |  | PS | 2000 | 1 | 30700102 | Industrial Processes - Pulp & Paper |  |  | PS | 2000 | [8 empty] | Volatile Organic Compounds | CAP |  | 5.4 | TON | [6 empty] | 2005NEI | 2005NEI
13051 | Chatham | 3679811 | 05100007 | 31402NNCMPWESTL | International Paper - Savannah | 322130 | Paperboard Mills |  | 32.10387 | -81.123062 | OP | 2023 | GGO4 | Unclassified |  |  |  |  | PS | 2020 | 1 | 39999999 | Industrial Processes - NEC |  |  | PS | 2020 | [8 empty] | Volatile Organic Compounds | CAP |  | 15.5 | TON | [6 empty] | 2005NEI | 2005NEI
13051 | Chatham | 3679811 | 05100007 | 31402NNCMPWESTL | International Paper - Savannah | 322130 | Paperboard Mills |  | 32.10387 | -81.123062 | OP | 2023 | GGO6 | Unclassified |  |  |  |  | PS | 2020 | 1 | 30700122 | Industrial Processes - Pulp & Paper |  |  | PS | 2020 | [8 empty] | PM Condensible | CAP |  | 1.3199999332 | TON | [6 empty] | 2005NEI | 2005NEI
13051 | Chatham | 3679811 | 05100007 | 31402NNCMPWESTL | International Paper - Savannah | 322130 | Paperboard Mills |  | 32.10387 | -81.123062 | OP | 2023 | GGO6 | Unclassified |  |  |  |  | PS | 2020 | 1 | 30700122 | Industrial Processes - Pulp & Paper |  |  | PS | 2020 | [8 empty] | PM Filterable/Total Suspended Particulate Matter (TSP) | CAP |  | 31.6800003052 | TON | [6 empty] | 2005NEI | 2005NEI
13051 | Chatham | 3679811 | 05100007 | 31402NNCMPWESTL | International Paper - Savannah | 322130 | Paperboard Mills |  | 32.10387 | -81.123062 | OP | 2023 | GGO6 | Unclassified |  |  |  |  | PS | 2020 | 1 | 30700122 | Industrial Processes - Pulp & Paper |  |  | PS | 2020 | [8 empty] | PM Primary (Filt + Cond) | CAP |  | 33 | TON | [6 empty] | 2005NEI | 2005NEI
13051 | Chatham | 3679811 | 05100007 | 31402NNCMPWESTL | International Paper - Savannah | 322130 | Paperboard Mills |  | 32.10387 | -81.123062 | OP | 2023 | GGO6 | Unclassified |  |  |  |  | PS | 2020 | 1 | 30700122 | Industrial Processes - Pulp & Paper |  |  | PS | 2020 | [8 empty] | PM10 Filterable | CAP |  | 15.5100002289 | TON | [6 empty] | 2005NEI | 2005NEI
13051 | Chatham | 3679811 | 05100007 | 31402NNCMPWESTL | International Paper - Savannah | 322130 | Paperboard Mills |  | 32.10387 | -81.123062 | OP | 2023 | GGO6 | Unclassified |  |  |  |  | PS | 2020 | 1 | 30700122 | Industrial Processes - Pulp & Paper |  |  | PS | 2020 | [8 empty] | PM10 Primary (Filt + Cond) | CAP |  | 16.8299999237 | TON | [6 empty] | 2005NEI | 2005NEI
13051 | Chatham | 3679811 | 05100007 | 31402NNCMPWESTL | International Paper - Savannah | 322130 | Paperboard Mills |  | 32.10387 | -81.123062 | OP | 2023 |  | Unclassified | EPATRI facility reported emissions |  |  | set status to OP to allow 2011 TRI emissions | OP | 2011 |  | 30700199 | Industrial Processes - Pulp & Paper | TRI Fugitive Emissions |  | OP | [5 empty] | 0 | 0 |  |  | Xylenes (Mixed Isomers) | HAP | HAP-VOC | 1230 | LB | 0 | [5 empty] | 2005NEI | 2005NEI
13051 | Chatham | 3679811 | 05100007 | 31402NNCMPWESTL | International Paper - Savannah | 322130 | Paperboard Mills |  | 32.10387 | -81.123062 | OP | 2023 |  | Unclassified | EPATRI facility reported emissions |  |  | set status to OP to allow 2011 TRI emissions | OP | 2011 |  | 30700199 | Industrial Processes - Pulp & Paper | TRI Fugitive Emissions |  | OP | [5 empty] | 0 | 0 |  |  | Maleic Anhydride | HAP | HAP-VOC | 202 | LB | 0 | [5 empty] | 2005NEI | 2005NEI
13051 | Chatham | 3679811 | 05100007 | 31402NNCMPWESTL | International Paper - Savannah | 322130 | Paperboard Mills |  | 32.10387 | -81.123062 | OP | 2023 | GGO6 | Unclassified |  |  |  |  | PS | 2020 | 1 | 30700122 | Industrial Processes - Pulp & Paper |  |  | PS | 2020 | [8 empty] | PM2.5 Filterable | CAP |  | 3.6300001144 | TON | [6 empty] | 2005NEI | 2005NEI
13051 | Chatham | 3679811 | 05100007 | 31402NNCMPWESTL | International Paper - Savannah | 322130 | Paperboard Mills |  | 32.10387 | -81.123062 | OP | 2023 | GGO7 | Unclassified | Unknown | 61200 | E6LB/YR | Unit is duplicate of previously entered GG07. There is no GGO7 unit. | PS | 2020 | 1 | 30700121 | Industrial Processes - Pulp & Paper |  |  | OP | [9 empty] | Ammonia | CAP |  | 7 | TON | [6 empty] | 2005NEI | 2005NEI
13051 | Chatham | 3679811 | 05100007 | 31402NNCMPWESTL | International Paper - Savannah | 322130 | Paperboard Mills |  | 32.10387 | -81.123062 | OP | 2023 | GGO7 | Unclassified | Unknown | 61200 | E6LB/YR | Unit is duplicate of previously entered GG07. There is no GGO7 unit. | PS | 2020 | 1 | 30700121 | Industrial Processes - Pulp & Paper |  |  | OP | [9 empty] | Volatile Organic Compounds | CAP |  | 120 | TON | [6 empty] | 2005NEI | 2005NEI
13051 | Chatham | 3679811 | 05100007 | 31402NNCMPWESTL | International Paper - Savannah | 322130 | Paperboard Mills |  | 32.10387 | -81.123062 | OP | 2023 | LK7A | Boiler |  | 77 | E6BTU/HR |  | PS | 2000 | 2 | 10300601 | Fuel Comb - Comm/Institutional - Natural Gas |  |  | PS | 2000 | [8 empty] | Nitrogen Oxides | CAP |  | 75 | TON | [6 empty] | 2005NEI | 2005NEI
13051 | Chatham | 3679811 | 05100007 | 31402NNCMPWESTL | International Paper - Savannah | 322130 | Paperboard Mills |  | 32.10387 | -81.123062 | OP | 2023 | LK7A | Boiler |  | 77 | E6BTU/HR |  | PS | 2000 | 2 | 10300601 | Fuel Comb - Comm/Institutional - Natural Gas |  |  | PS | 2000 | [8 empty] | Sulfur Dioxide | CAP |  | 1 | TON | [6 empty] | 2005NEI | 2005NEI
13051 | Chatham | 3679811 | 05100007 | 31402NNCMPWESTL | International Paper - Savannah | 322130 | Paperboard Mills |  | 32.10387 | -81.123062 | OP | 2023 | LK7A | Boiler |  | 77 | E6BTU/HR |  | PS | 2000 | 2 | 10300601 | Fuel Comb - Comm/Institutional - Natural Gas |  |  | PS | 2000 | [8 empty] | Volatile Organic Compounds | CAP |  | .46 | TON | [6 empty] | 2005NEI | 2005NEI
13051 | Chatham | 3679811 | 05100007 | 31402NNCMPWESTL | International Paper - Savannah | 322130 | Paperboard Mills |  | 32.10387 | -81.123062 | OP | 2023 | K209 | Unclassified |  | 258000 | TON/YR |  | PS | 2000 | 1 | 30700102 | Industrial Processes - Pulp & Paper |  |  | PS | 2000 | [8 empty] | Volatile Organic Compounds | CAP |  | 23.25 | TON | [6 empty] | 2005NEI | 2005NEI
13051 | Chatham | 3679811 | 05100007 | 31402NNCMPWESTL | International Paper - Savannah | 322130 | Paperboard Mills |  | 32.10387 | -81.123062 | OP | 2023 | K205 | Unclassified |  | 258000 | TON/YR |  | PS | 2000 | 1 | 30700102 | Industrial Processes - Pulp & Paper |  |  | PS | 2000 | [8 empty] | Volatile Organic Compounds | CAP |  | 23.25 | TON | [6 empty] | 2005NEI | 2005NEI
13051 | Chatham | 3679811 | 05100007 | 31402NNCMPWESTL | International Paper - Savannah | 322130 | Paperboard Mills |  | 32.10387 | -81.123062 | OP | 2023 | GGO2 | Unclassified |  | 729000 | TON/YR |  | PS | 2020 | 1 | 30700199 | Industrial Processes - Pulp & Paper |  |  | PS | 2020 | [8 empty] | Volatile Organic Compounds | CAP |  | 10.8 | TON | [6 empty] | 2005NEI | 2005NEI
13051 | Chatham | 3679811 | 05100007 | 31402NNCMPWESTL | International Paper - Savannah | 322130 | Paperboard Mills |  | 32.10387 | -81.123062 | OP | 2023 | GGE1 | Storage Tank | Pulp Storage Tanks |  |  |  | OP | 2023 | 1 | 39999999 | Industrial Processes - NEC |  |  | PS | 2008 | [8 empty] | Volatile Organic Compounds | CAP |  | 30.1 | TON | [6 empty] | 2005NEI | 2005NEI
13051 | Chatham | 3679811 | 05100007 | 31402NNCMPWESTL | International Paper - Savannah | 322130 | Paperboard Mills |  | 32.10387 | -81.123062 | OP | 2023 | GGE2 | Storage Tank | Heavy Black liquor Storage |  |  |  | OP | 2023 | 1 | 39999999 | Industrial Processes - NEC |  |  | PS | 2008 | [8 empty] | Volatile Organic Compounds | CAP |  | 2.4 | TON | [6 empty] | 2005NEI | 2005NEI
13051 | Chatham | 3679811 | 05100007 | 31402NNCMPWESTL | International Paper - Savannah | 322130 | Paperboard Mills |  | 32.10387 | -81.123062 | OP | 2023 | BA33 | Unclassified |  | 122000 | TON/YR |  | PS | 2000 | 1 | 30700199 | Industrial Processes - Pulp & Paper |  |  | PS | 2000 | [8 empty] | Volatile Organic Compounds | CAP |  | 2.9 | TON | [6 empty] | 2005NEI | 2005NEI
13051 | Chatham | 3679811 | 05100007 | 31402NNCMPWESTL | International Paper - Savannah | 322130 | Paperboard Mills |  | 32.10387 | -81.123062 | OP | 2023 | GGO6 | Unclassified |  |  |  |  | PS | 2020 | 1 | 30700122 | Industrial Processes - Pulp & Paper |  |  | PS | 2020 | [8 empty] | PM2.5 Primary (Filt + Cond) | CAP |  | 4.9499998093 | TON | [6 empty] | 2005NEI | 2005NEI
13051 | Chatham | 3679811 | 05100007 | 31402NNCMPWESTL | International Paper - Savannah | 322130 | Paperboard Mills |  | 32.10387 | -81.123062 | OP | 2023 | AP06 | Other fugitive | Chip Screen Cyclone |  |  |  | OP | 2023 | 1 | 30700199 | Industrial Processes - Pulp & Paper |  |  | PS | 2008 | [8 empty] | PM10 Filterable | CAP |  | 4.5120000839 | TON | [6 empty] | 2005NEI | 2005NEI
13051 | Chatham | 3679811 | 05100007 | 31402NNCMPWESTL | International Paper - Savannah | 322130 | Paperboard Mills |  | 32.10387 | -81.123062 | OP | 2023 | AP06 | Other fugitive | Chip Screen Cyclone |  |  |  | OP | 2023 | 1 | 30700199 | Industrial Processes - Pulp & Paper |  |  | PS | 2008 | [8 empty] | PM Primary (Filt + Cond) | CAP |  | 5 | TON | [6 empty] | 2005NEI | 2005NEI
13051 | Chatham | 3679811 | 05100007 | 31402NNCMPWESTL | International Paper - Savannah | 322130 | Paperboard Mills |  | 32.10387 | -81.123062 | OP | 2023 | AP06 | Other fugitive | Chip Screen Cyclone |  |  |  | OP | 2023 | 1 | 30700199 | Industrial Processes - Pulp & Paper |  |  | PS | 2008 | [8 empty] | PM Condensible | CAP |  | .1999999881 | TON | [6 empty] | 2005NEI | 2005NEI
13051 | Chatham | 3679811 | 05100007 | 31402NNCMPWESTL | International Paper - Savannah | 322130 | Paperboard Mills |  | 32.10387 | -81.123062 | OP | 2023 | PM05 | Roof vents/Building vents | No. 5 Paper Machine | 459 | TON/DAY |  | OP | 2023 | 1 | 30700199 | Industrial Processes - Pulp & Paper |  |  | PS | 2008 | [8 empty] | Volatile Organic Compounds | CAP |  | 42.7 | TON | [6 empty] | 2005NEI | 2005NEI
13051 | Chatham | 3679811 | 05100007 | 31402NNCMPWESTL | International Paper - Savannah | 322130 | Paperboard Mills |  | 32.10387 | -81.123062 | OP | 2023 | PB12 | Boiler |  | 78 | E6BTU/HR |  | PS | 2000 | 2 | 10300601 | Fuel Comb - Comm/Institutional - Natural Gas |  |  | PS | 2000 | [8 empty] | Carbon Monoxide | CAP |  | 15 | TON | [6 empty] | 2005NEI | 2005NEI
13051 | Chatham | 3679811 | 05100007 | 31402NNCMPWESTL | International Paper - Savannah | 322130 | Paperboard Mills |  | 32.10387 | -81.123062 | OP | 2023 | PB12 | Boiler |  | 78 | E6BTU/HR |  | PS | 2000 | 2 | 10300601 | Fuel Comb - Comm/Institutional - Natural Gas |  |  | PS | 2000 | [8 empty] | Nitrogen Oxides | CAP |  | 52 | TON | [6 empty] | 2005NEI | 2005NEI
13051 | Chatham | 3679811 | 05100007 | 31402NNCMPWESTL | International Paper - Savannah | 322130 | Paperboard Mills |  | 32.10387 | -81.123062 | OP | 2023 | PB12 | Boiler |  | 78 | E6BTU/HR |  | PS | 2000 | 2 | 10300601 | Fuel Comb - Comm/Institutional - Natural Gas |  |  | PS | 2000 | [8 empty] | PM Condensible | CAP |  | .0018557895 | TON | [6 empty] | 2005NEI | 2005NEI
13051 | Chatham | 3679811 | 05100007 | 31402NNCMPWESTL | International Paper - Savannah | 322130 | Paperboard Mills |  | 32.10387 | -81.123062 | OP | 2023 | PB12 | Boiler |  | 78 | E6BTU/HR |  | PS | 2000 | 2 | 10300601 | Fuel Comb - Comm/Institutional - Natural Gas |  |  | PS | 2000 | [8 empty] | PM Filterable/Total Suspended Particulate Matter (TSP) | CAP |  | .0071999989 | TON | [6 empty] | 2005NEI | 2005NEI
13051 | Chatham | 3679811 | 05100007 | 31402NNCMPWESTL | International Paper - Savannah | 322130 | Paperboard Mills |  | 32.10387 | -81.123062 | OP | 2023 | PB12 | Boiler |  | 78 | E6BTU/HR |  | PS | 2000 | 2 | 10300601 | Fuel Comb - Comm/Institutional - Natural Gas |  |  | PS | 2000 | [8 empty] | PM Primary (Filt + Cond) | CAP |  | .04 | TON | [6 empty] | 2005NEI | 2005NEI
13051 | Chatham | 3679811 | 05100007 | 31402NNCMPWESTL | International Paper - Savannah | 322130 | Paperboard Mills |  | 32.10387 | -81.123062 | OP | 2023 | PB12 | Boiler |  | 78 | E6BTU/HR |  | PS | 2000 | 2 | 10300601 | Fuel Comb - Comm/Institutional - Natural Gas |  |  | PS | 2000 | [8 empty] | PM10 Filterable | CAP |  | .0071999989 | TON | [6 empty] | 2005NEI | 2005NEI
13051 | Chatham | 3679811 | 05100007 | 31402NNCMPWESTL | International Paper - Savannah | 322130 | Paperboard Mills |  | 32.10387 | -81.123062 | OP | 2023 | PB12 | Boiler |  | 78 | E6BTU/HR |  | PS | 2000 | 2 | 10300601 | Fuel Comb - Comm/Institutional - Natural Gas |  |  | PS | 2000 | [8 empty] | PM10 Primary (Filt + Cond) | CAP |  | .0090557884 | TON | [6 empty] | 2005NEI | 2005NEI
13051 | Chatham | 3679811 | 05100007 | 31402NNCMPWESTL | International Paper - Savannah | 322130 | Paperboard Mills |  | 32.10387 | -81.123062 | OP | 2023 | PB12 | Boiler |  | 78 | E6BTU/HR |  | PS | 2000 | 2 | 10300601 | Fuel Comb - Comm/Institutional - Natural Gas |  |  | PS | 2000 | [8 empty] | PM2.5 Filterable | CAP |  | .0071999989 | TON | [6 empty] | 2005NEI | 2005NEI
13051 | Chatham | 3679811 | 05100007 | 31402NNCMPWESTL | International Paper - Savannah | 322130 | Paperboard Mills |  | 32.10387 | -81.123062 | OP | 2023 | PB12 | Boiler |  | 78 | E6BTU/HR |  | PS | 2000 | 2 | 10300601 | Fuel Comb - Comm/Institutional - Natural Gas |  |  | PS | 2000 | [8 empty] | PM2.5 Primary (Filt + Cond) | CAP |  | .0090557884 | TON | [6 empty] | 2005NEI | 2005NEI
13051 | Chatham | 3679811 | 05100007 | 31402NNCMPWESTL | International Paper - Savannah | 322130 | Paperboard Mills |  | 32.10387 | -81.123062 | OP | 2023 | PB12 | Boiler |  | 78 | E6BTU/HR |  | PS | 2000 | 2 | 10300601 | Fuel Comb - Comm/Institutional - Natural Gas |  |  | PS | 2000 | [8 empty] | Sulfur Dioxide | CAP |  | .11 | TON | [6 empty] | 2005NEI | 2005NEI
13051 | Chatham | 3679811 | 05100007 | 31402NNCMPWESTL | International Paper - Savannah | 322130 | Paperboard Mills |  | 32.10387 | -81.123062 | OP | 2023 | PB12 | Boiler |  | 78 | E6BTU/HR |  | PS | 2000 | 2 | 10300601 | Fuel Comb - Comm/Institutional - Natural Gas |  |  | PS | 2000 | [8 empty] | Volatile Organic Compounds | CAP |  | .258 | TON | [6 empty] | 2005NEI | 2005NEI
13051 | Chatham | 3679811 | 05100007 | 31402NNCMPWESTL | International Paper - Savannah | 322130 | Paperboard Mills |  | 32.10387 | -81.123062 | OP | 2023 | PM08 | Roof vents/Building vents | No. 8 Paper Machine | 1270 | TON/DAY |  | OP | 2023 | 1 | 30700199 | Industrial Processes - Pulp & Paper |  |  | PS | 2008 | [8 empty] | Volatile Organic Compounds | CAP |  | 118 | TON | [6 empty] | 2005NEI | 2005NEI
13051 | Chatham | 3679811 | 05100007 | 31402NNCMPWESTL | International Paper - Savannah | 322130 | Paperboard Mills |  | 32.10387 | -81.123062 | OP | 2023 | GG08 | Unclassified |  | 147000 | TON/YR |  | PS | 2000 | 1 | 30700122 | Industrial Processes - Pulp & Paper |  |  | PS | 2000 | [8 empty] | PM Filterable/Total Suspended Particulate Matter (TSP) | CAP |  | .0095999995 | TON | [6 empty] | 2005NEI | 2005NEI
13051 | Chatham | 3679811 | 05100007 | 31402NNCMPWESTL | International Paper - Savannah | 322130 | Paperboard Mills |  | 32.10387 | -81.123062 | OP | 2023 | GG08 | Unclassified |  | 147000 | TON/YR |  | PS | 2000 | 1 | 30700122 | Industrial Processes - Pulp & Paper |  |  | PS | 2000 | [8 empty] | PM10 Filterable | CAP |  | .0046999999 | TON | [6 empty] | 2005NEI | 2005NEI
13051 | Chatham | 3679811 | 05100007 | 31402NNCMPWESTL | International Paper - Savannah | 322130 | Paperboard Mills |  | 32.10387 | -81.123062 | OP | 2023 | GG08 | Unclassified |  | 147000 | TON/YR |  | PS | 2000 | 1 | 30700122 | Industrial Processes - Pulp & Paper |  |  | PS | 2000 | [8 empty] | PM10 Primary (Filt + Cond) | CAP |  | .0050999997 | TON | [6 empty] | 2005NEI | 2005NEI
13051 | Chatham | 3679811 | 05100007 | 31402NNCMPWESTL | International Paper - Savannah | 322130 | Paperboard Mills |  | 32.10387 | -81.123062 | OP | 2023 | GG08 | Unclassified |  | 147000 | TON/YR |  | PS | 2000 | 1 | 30700122 | Industrial Processes - Pulp & Paper |  |  | PS | 2000 | [8 empty] | PM Condensible | CAP |  | .0004 | TON | [6 empty] | 2005NEI | 2005NEI
13051 | Chatham | 3679811 | 05100007 | 31402NNCMPWESTL | International Paper - Savannah | 322130 | Paperboard Mills |  | 32.10387 | -81.123062 | OP | 2023 | GG08 | Unclassified |  | 147000 | TON/YR |  | PS | 2000 | 1 | 30700122 | Industrial Processes - Pulp & Paper |  |  | PS | 2000 | [8 empty] | PM Primary (Filt + Cond) | CAP |  | .01 | TON | [6 empty] | 2005NEI | 2005NEI
13051 | Chatham | 3679811 | 05100007 | 31402NNCMPWESTL | International Paper - Savannah | 322130 | Paperboard Mills |  | 32.10387 | -81.123062 | OP | 2023 | GG08 | Unclassified |  | 147000 | TON/YR |  | PS | 2000 | 1 | 30700122 | Industrial Processes - Pulp & Paper |  |  | PS | 2000 | [8 empty] | PM2.5 Filterable | CAP |  | .0011 | TON | [6 empty] | 2005NEI | 2005NEI
13051 | Chatham | 3679811 | 05100007 | 31402NNCMPWESTL | International Paper - Savannah | 322130 | Paperboard Mills |  | 32.10387 | -81.123062 | OP | 2023 | GG08 | Unclassified |  | 147000 | TON/YR |  | PS | 2000 | 1 | 30700122 | Industrial Processes - Pulp & Paper |  |  | PS | 2000 | [8 empty] | PM2.5 Primary (Filt + Cond) | CAP |  | .0015 | TON | [6 empty] | 2005NEI | 2005NEI
13051 | Chatham | 3679811 | 05100007 | 31402NNCMPWESTL | International Paper - Savannah | 322130 | Paperboard Mills |  | 32.10387 | -81.123062 | OP | 2023 | GG08 | Unclassified |  | 147000 | TON/YR |  | PS | 2000 | 1 | 30700122 | Industrial Processes - Pulp & Paper |  |  | PS | 2000 | [8 empty] | Volatile Organic Compounds | CAP |  | .96 | TON | [6 empty] | 2005NEI | 2005NEI
13051 | Chatham | 3679811 | 05100007 | 31402NNCMPWESTL | International Paper - Savannah | 322130 | Paperboard Mills |  | 32.10387 | -81.123062 | OP | 2023 | GGO1 | Unclassified |  | 147000 | TON/YR |  | PS | 2019 | 1 | 30700122 | Industrial Processes - Pulp & Paper |  |  | PS | 2020 | [8 empty] | Ammonia | CAP |  | 33 | TON | [6 empty] | 2005NEI | 2005NEI
13051 | Chatham | 3679811 | 05100007 | 31402NNCMPWESTL | International Paper - Savannah | 322130 | Paperboard Mills |  | 32.10387 | -81.123062 | OP | 2023 | GGO1 | Unclassified |  | 147000 | TON/YR |  | PS | 2019 | 1 | 30700122 | Industrial Processes - Pulp & Paper |  |  | PS | 2020 | [8 empty] | Volatile Organic Compounds | CAP |  | 17 | TON | [6 empty] | 2005NEI | 2005NEI
13051 | Chatham | 3679811 | 05100007 | 31402NNCMPWESTL | International Paper - Savannah | 322130 | Paperboard Mills |  | 32.10387 | -81.123062 | OP | 2023 | GGE3 | Storage Tank | Weak Black liquor Storage |  |  |  | OP | 2023 | 1 | 39999999 | Industrial Processes - NEC |  |  | PS | 2008 | [8 empty] | Volatile Organic Compounds | CAP |  | 18.1 | TON | [6 empty] | 2005NEI | 2005NEI
13051 | Chatham | 3679811 | 05100007 | 31402NNCMPWESTL | International Paper - Savannah | 322130 | Paperboard Mills |  | 32.10387 | -81.123062 | OP | 2023 | K103 | Unclassified |  | 205000 | TON/YR |  | PS | 2000 | 1 | 30700102 | Industrial Processes - Pulp & Paper |  |  | PS | 2000 | [8 empty] | Volatile Organic Compounds | CAP |  | 29.8 | TON | [6 empty] | 2005NEI | 2005NEI
13051 | Chatham | 3679811 | 05100007 | 31402NNCMPWESTL | International Paper - Savannah | 322130 | Paperboard Mills |  | 32.10387 | -81.123062 | OP | 2023 | GGE4 | Unclassified |  | 729000 | TON/YR |  | PS | 2000 | 1 | 30700102 | Industrial Processes - Pulp & Paper |  |  | PS | 2000 | [8 empty] | Volatile Organic Compounds | CAP |  | 8.5 | TON | [6 empty] | 2005NEI | 2005NEI
13051 | Chatham | 3679811 | 05100007 | 31402NNCMPWESTL | International Paper - Savannah | 322130 | Paperboard Mills |  | 32.10387 | -81.123062 | OP | 2023 | AP06 | Other fugitive | Chip Screen Cyclone |  |  |  | OP | 2023 | 1 | 30700199 | Industrial Processes - Pulp & Paper |  |  | PS | 2008 | [8 empty] | PM2.5 Filterable | CAP |  | 3.9518704414 | TON | [6 empty] | 2005NEI | 2005NEI
13051 | Chatham | 3679811 | 05100007 | 31402NNCMPWESTL | International Paper - Savannah | 322130 | Paperboard Mills |  | 32.10387 | -81.123062 | OP | 2023 | LK7B | Kiln | No. 7 Lime Kiln - Lime | 16.7 | TON/HR |  | OP | 2023 | 1 | 30700106 | Industrial Processes - Pulp & Paper |  |  | PS | 2008 |  |  |  |  | 0 | 0 |  |  | PM Primary (Filt + Cond) | CAP |  | 1.15 | TON | [6 empty] | 2005NEI | 2005NEI
13051 | Chatham | 3679811 | 05100007 | 31402NNCMPWESTL | International Paper - Savannah | 322130 | Paperboard Mills |  | 32.10387 | -81.123062 | OP | 2023 | LK7B | Kiln | No. 7 Lime Kiln - Lime | 16.7 | TON/HR |  | OP | 2023 | 1 | 30700106 | Industrial Processes - Pulp & Paper |  |  | PS | 2008 |  |  |  |  | 0 | 0 |  |  | PM Filterable/Total Suspended Particulate Matter (TSP) | CAP |  | 1.1039999723 | TON | [6 empty] | 2005NEI | 2005NEI
13051 | Chatham | 7415611 | 05100152 |  | Savannah Resource Recovery Facility | 562213 | Solid Waste Combustors and Incinerators |  | 32.07916 | -81.02791 | PS | 2009 |  | Other/Small Combustion | MB/WW |  |  |  | PS | 2009 |  | 50100103 | Waste Disposal |  |  | PS | 2006 | [8 empty] | Sulfur Dioxide | CAP |  | 6.7 | TON | [6 empty] | 2005NEI | 2005NEI
13051 | Chatham | 7415611 | 05100152 |  | Savannah Resource Recovery Facility | 562213 | Solid Waste Combustors and Incinerators |  | 32.07916 | -81.02791 | PS | 2009 |  | Other/Small Combustion | MB/WW |  |  |  | PS | 2006 |  | 50100103 | Waste Disposal |  |  | PS | 2006 | [8 empty] | PM Filterable/Total Suspended Particulate Matter (TSP) | CAP |  | 1.21 | TON | [6 empty] | 2005NEI | 2005NEI
13051 | Chatham | 7415611 | 05100152 |  | Savannah Resource Recovery Facility | 562213 | Solid Waste Combustors and Incinerators |  | 32.07916 | -81.02791 | PS | 2009 |  | Other/Small Combustion | MB/WW |  |  |  | PS | 2006 |  | 50100103 | Waste Disposal |  |  | PS | 2006 | [8 empty] | PM Condensible | CAP |  | .06728205 | TON | [6 empty] | 2005NEI | 2005NEI
13051 | Chatham | 7415611 | 05100152 |  | Savannah Resource Recovery Facility | 562213 | Solid Waste Combustors and Incinerators |  | 32.07916 | -81.02791 | PS | 2009 |  | Other/Small Combustion | MB/WW |  |  |  | PS | 2006 |  | 50100103 | Waste Disposal |  |  | PS | 2006 | [8 empty] | Mercury | HAP | HAP-Metal | 11.18 | LB | [6 empty] | 2005NEI | 2005NEI
13051 | Chatham | 7415611 | 05100152 |  | Savannah Resource Recovery Facility | 562213 | Solid Waste Combustors and Incinerators |  | 32.07916 | -81.02791 | PS | 2009 |  | Other/Small Combustion | MB/WW |  |  |  | PS | 2006 |  | 50100103 | Waste Disposal |  |  | PS | 2006 | [8 empty] | Lead | CAP/HAP | HAP-Metal | 28.8 | LB | [6 empty] | 2005NEI | 2005NEI
13051 | Chatham | 7415611 | 05100152 |  | Savannah Resource Recovery Facility | 562213 | Solid Waste Combustors and Incinerators |  | 32.07916 | -81.02791 | PS | 2009 |  | Other/Small Combustion | MB/WW |  |  |  | PS | 2006 |  | 50100103 | Waste Disposal |  |  | PS | 2006 | [8 empty] | PM2.5 Filterable | CAP |  | .484 | TON | [6 empty] | 2005NEI | 2005NEI
13051 | Chatham | 7415611 | 05100152 |  | Savannah Resource Recovery Facility | 562213 | Solid Waste Combustors and Incinerators |  | 32.07916 | -81.02791 | PS | 2009 |  | Other/Small Combustion | MB/WW |  |  |  | PS | 2006 |  | 50100103 | Waste Disposal |  |  | PS | 2006 | [8 empty] | PM Primary (Filt + Cond) | CAP |  | 1.27728205 | TON | [6 empty] | 2005NEI | 2005NEI
13051 | Chatham | 7415611 | 05100152 |  | Savannah Resource Recovery Facility | 562213 | Solid Waste Combustors and Incinerators |  | 32.07916 | -81.02791 | PS | 2009 |  | Other/Small Combustion | MB/WW |  |  |  | PS | 2006 |  | 50100103 | Waste Disposal |  |  | PS | 2006 | [8 empty] | Nitrogen Oxides | CAP |  | 149 | TON | [6 empty] | 2005NEI | 2005NEI
13051 | Chatham | 7415611 | 05100152 |  | Savannah Resource Recovery Facility | 562213 | Solid Waste Combustors and Incinerators |  | 32.07916 | -81.02791 | PS | 2009 |  | Other/Small Combustion | MB/WW |  |  |  | PS | 2006 |  | 50100103 | Waste Disposal |  |  | PS | 2006 | [8 empty] | Cadmium | HAP | HAP-Metal | 1.86 | LB | [6 empty] | 2005NEI | 2005NEI
13051 | Chatham | 7415611 | 05100152 |  | Savannah Resource Recovery Facility | 562213 | Solid Waste Combustors and Incinerators |  | 32.07916 | -81.02791 | PS | 2009 |  | Other/Small Combustion | MB/WW |  |  |  | PS | 2006 |  | 50100103 | Waste Disposal |  |  | PS | 2006 | [8 empty] | Dioxins/Furans as 2,3,7,8-TCDD TEQs -I/89 | HAP | HAP-VOC | .0000000218921050695742 | G | [6 empty] | 2005NEI | 2005NEI
13051 | Chatham | 7415611 | 05100152 |  | Savannah Resource Recovery Facility | 562213 | Solid Waste Combustors and Incinerators |  | 32.07916 | -81.02791 | PS | 2009 |  | Other/Small Combustion | MB/WW |  |  |  | PS | 2009 |  | 50100103 | Waste Disposal |  |  | PS | 2006 | [8 empty] | PM2.5 Primary (Filt + Cond) | CAP |  | .3553719 | TON | [6 empty] | 2005NEI | 2005NEI
13051 | Chatham | 7415611 | 05100152 |  | Savannah Resource Recovery Facility | 562213 | Solid Waste Combustors and Incinerators |  | 32.07916 | -81.02791 | PS | 2009 |  | Other/Small Combustion | MB/WW |  |  |  | PS | 2009 |  | 50100103 | Waste Disposal |  |  | PS | 2006 | [8 empty] | PM2.5 Filterable | CAP |  | .312 | TON | [6 empty] | 2005NEI | 2005NEI
13051 | Chatham | 7415611 | 05100152 |  | Savannah Resource Recovery Facility | 562213 | Solid Waste Combustors and Incinerators |  | 32.07916 | -81.02791 | PS | 2009 |  | Other/Small Combustion | MB/WW |  |  |  | PS | 2009 |  | 50100103 | Waste Disposal |  |  | PS | 2006 | [8 empty] | PM10 Primary (Filt + Cond) | CAP |  | .4723719 | TON | [6 empty] | 2005NEI | 2005NEI
13051 | Chatham | 7415611 | 05100152 |  | Savannah Resource Recovery Facility | 562213 | Solid Waste Combustors and Incinerators |  | 32.07916 | -81.02791 | PS | 2009 |  | Other/Small Combustion | MB/WW |  |  |  | PS | 2009 |  | 50100103 | Waste Disposal |  |  | PS | 2006 | [8 empty] | PM10 Filterable | CAP |  | .429 | TON | [6 empty] | 2005NEI | 2005NEI
13051 | Chatham | 7415611 | 05100152 |  | Savannah Resource Recovery Facility | 562213 | Solid Waste Combustors and Incinerators |  | 32.07916 | -81.02791 | PS | 2009 |  | Other/Small Combustion | MB/WW |  |  |  | PS | 2009 |  | 50100103 | Waste Disposal |  |  | PS | 2006 | [8 empty] | PM Primary (Filt + Cond) | CAP |  | .8233719 | TON | [6 empty] | 2005NEI | 2005NEI
13051 | Chatham | 7415611 | 05100152 |  | Savannah Resource Recovery Facility | 562213 | Solid Waste Combustors and Incinerators |  | 32.07916 | -81.02791 | PS | 2009 |  | Other/Small Combustion | MB/WW |  |  |  | PS | 2009 |  | 50100103 | Waste Disposal |  |  | PS | 2006 | [8 empty] | PM Filterable/Total Suspended Particulate Matter (TSP) | CAP |  | .78 | TON | [6 empty] | 2005NEI | 2005NEI
13051 | Chatham | 7415611 | 05100152 |  | Savannah Resource Recovery Facility | 562213 | Solid Waste Combustors and Incinerators |  | 32.07916 | -81.02791 | PS | 2009 |  | Other/Small Combustion | MB/WW |  |  |  | PS | 2009 |  | 50100103 | Waste Disposal |  |  | PS | 2006 | [8 empty] | PM Condensible | CAP |  | .0433719 | TON | [6 empty] | 2005NEI | 2005NEI
13051 | Chatham | 7415611 | 05100152 |  | Savannah Resource Recovery Facility | 562213 | Solid Waste Combustors and Incinerators |  | 32.07916 | -81.02791 | PS | 2009 |  | Other/Small Combustion | MB/WW |  |  |  | PS | 2009 |  | 50100103 | Waste Disposal |  |  | PS | 2006 | [8 empty] | Nitrogen Oxides | CAP |  | 130 | TON | [6 empty] | 2005NEI | 2005NEI
13051 | Chatham | 7415611 | 05100152 |  | Savannah Resource Recovery Facility | 562213 | Solid Waste Combustors and Incinerators |  | 32.07916 | -81.02791 | PS | 2009 |  | Other/Small Combustion | MB/WW |  |  |  | PS | 2009 |  | 50100103 | Waste Disposal |  |  | PS | 2006 | [8 empty] | Hydrochloric Acid | HAP | Acid-Gases | 12400 | LB | [6 empty] | 2005NEI | 2005NEI
13051 | Chatham | 7415611 | 05100152 |  | Savannah Resource Recovery Facility | 562213 | Solid Waste Combustors and Incinerators |  | 32.07916 | -81.02791 | PS | 2009 |  | Other/Small Combustion | MB/WW |  |  |  | PS | 2009 |  | 50100103 | Waste Disposal |  |  | PS | 2006 | [8 empty] | Cadmium | HAP | HAP-Metal | .92 | LB | [6 empty] | 2005NEI | 2005NEI
13051 | Chatham | 7415611 | 05100152 |  | Savannah Resource Recovery Facility | 562213 | Solid Waste Combustors and Incinerators |  | 32.07916 | -81.02791 | PS | 2009 |  | Other/Small Combustion | MB/WW |  |  |  | PS | 2009 |  | 50100103 | Waste Disposal |  |  | PS | 2006 | [8 empty] | Mercury | HAP | HAP-Metal | 3.66 | LB | [6 empty] | 2005NEI | 2005NEI
13051 | Chatham | 7415611 | 05100152 |  | Savannah Resource Recovery Facility | 562213 | Solid Waste Combustors and Incinerators |  | 32.07916 | -81.02791 | PS | 2009 |  | Other/Small Combustion | MB/WW |  |  |  | PS | 2009 |  | 50100103 | Waste Disposal |  |  | PS | 2006 | [8 empty] | Lead | CAP/HAP | HAP-Metal | 14.6 | LB | [6 empty] | 2005NEI | 2005NEI
13051 | Chatham | 7415611 | 05100152 |  | Savannah Resource Recovery Facility | 562213 | Solid Waste Combustors and Incinerators |  | 32.07916 | -81.02791 | PS | 2009 |  | Other/Small Combustion | MB/WW |  |  |  | PS | 2009 |  | 50100103 | Waste Disposal |  |  | PS | 2006 | [8 empty] | Dioxins/Furans as 2,3,7,8-TCDD TEQs -I/89 | HAP | HAP-VOC | .0000000283740720337827 | G | [6 empty] | 2005NEI | 2005NEI
13051 | Chatham | 7415611 | 05100152 |  | Savannah Resource Recovery Facility | 562213 | Solid Waste Combustors and Incinerators |  | 32.07916 | -81.02791 | PS | 2009 |  | Other/Small Combustion | MB/WW |  |  |  | PS | 2006 |  | 50100103 | Waste Disposal |  |  | PS | 2006 | [8 empty] | PM10 Filterable | CAP |  | .6655 | TON | [6 empty] | 2005NEI | 2005NEI
13051 | Chatham | 7415611 | 05100152 |  | Savannah Resource Recovery Facility | 562213 | Solid Waste Combustors and Incinerators |  | 32.07916 | -81.02791 | PS | 2009 |  | Other/Small Combustion | MB/WW |  |  |  | PS | 2006 |  | 50100103 | Waste Disposal |  |  | PS | 2006 | [8 empty] | PM10 Primary (Filt + Cond) | CAP |  | .73278205 | TON | [6 empty] | 2005NEI | 2005NEI
13051 | Chatham | 7415611 | 05100152 |  | Savannah Resource Recovery Facility | 562213 | Solid Waste Combustors and Incinerators |  | 32.07916 | -81.02791 | PS | 2009 |  | Other/Small Combustion | MB/WW |  |  |  | PS | 2006 |  | 50100103 | Waste Disposal |  |  | PS | 2006 | [8 empty] | Hydrochloric Acid | HAP | Acid-Gases | 36800 | LB | [6 empty] | 2005NEI | 2005NEI
13051 | Chatham | 7415611 | 05100152 |  | Savannah Resource Recovery Facility | 562213 | Solid Waste Combustors and Incinerators |  | 32.07916 | -81.02791 | PS | 2009 |  | Other/Small Combustion | MB/WW |  |  |  | PS | 2006 |  | 50100103 | Waste Disposal |  |  | PS | 2006 | [8 empty] | Sulfur Dioxide | CAP |  | 19.8 | TON | [6 empty] | 2005NEI | 2005NEI
13051 | Chatham | 7415611 | 05100152 |  | Savannah Resource Recovery Facility | 562213 | Solid Waste Combustors and Incinerators |  | 32.07916 | -81.02791 | PS | 2009 | MWCA | Incinerator |  | 98 | E6BTU/HR |  | PS | 2006 | 1 | 50100105 | Waste Disposal |  |  | PS | 2006 | 70522 | TON |  |  | 7283 | 5506 |  |  | Volatile Organic Compounds | CAP |  | .932 | TON | 0 | LB | HR |  |  |  | 2005NEI | 2005NEI
13051 | Chatham | 7415611 | 05100152 |  | Savannah Resource Recovery Facility | 562213 | Solid Waste Combustors and Incinerators |  | 32.07916 | -81.02791 | PS | 2009 | MWCA | Incinerator |  | 98 | E6BTU/HR |  | PS | 2006 | 1 | 50100105 | Waste Disposal |  |  | PS | 2006 | 70522 | TON |  |  | 7283 | 5506 |  |  | Sulfur Dioxide | CAP |  | 2.59 | TON | .71 | LB | HR |  |  |  | 2005NEI | 2005NEI
13051 | Chatham | 7415611 | 05100152 |  | Savannah Resource Recovery Facility | 562213 | Solid Waste Combustors and Incinerators |  | 32.07916 | -81.02791 | PS | 2009 | MWCA | Incinerator |  | 98 | E6BTU/HR |  | PS | 2006 | 1 | 50100105 | Waste Disposal |  |  | PS | 2006 | 70522 | TON |  |  | 7283 | 5506 |  |  | PM2.5 Primary (Filt + Cond) | CAP |  | .530243218157602 | TON | [6 empty] | 2005NEI | 2005NEI
13051 | Chatham | 7415611 | 05100152 |  | Savannah Resource Recovery Facility | 562213 | Solid Waste Combustors and Incinerators |  | 32.07916 | -81.02791 | PS | 2009 | MWCA | Incinerator |  | 98 | E6BTU/HR |  | PS | 2006 | 1 | 50100105 | Waste Disposal |  |  | PS | 2006 | 70522 | TON |  |  | 7283 | 5506 |  |  | PM2.5 Filterable | CAP |  | .328131546157602 | TON | [6 empty] | 2005NEI | 2005NEI
13051 | Chatham | 7415611 | 05100152 |  | Savannah Resource Recovery Facility | 562213 | Solid Waste Combustors and Incinerators |  | 32.07916 | -81.02791 | PS | 2009 | MWCA | Incinerator |  | 98 | E6BTU/HR |  | PS | 2006 | 1 | 50100105 | Waste Disposal |  |  | PS | 2006 | 70522 | TON |  |  | 7283 | 5506 |  |  | PM10 Primary (Filt + Cond) | CAP |  | .570376407969137 | TON | [6 empty] | 2005NEI | 2005NEI
13051 | Chatham | 7415611 | 05100152 |  | Savannah Resource Recovery Facility | 562213 | Solid Waste Combustors and Incinerators |  | 32.07916 | -81.02791 | PS | 2009 | MWCA | Incinerator |  | 98 | E6BTU/HR |  | PS | 2006 | 1 | 50100105 | Waste Disposal |  |  | PS | 2006 | 70522 | TON |  |  | 7283 | 5506 |  |  | PM10 Filterable | CAP |  | .368264735969137 | TON | [6 empty] | 2005NEI | 2005NEI
13051 | Chatham | 7415611 | 05100152 |  | Savannah Resource Recovery Facility | 562213 | Solid Waste Combustors and Incinerators |  | 32.07916 | -81.02791 | PS | 2009 | MWCA | Incinerator |  | 98 | E6BTU/HR |  | PS | 2006 | 1 | 50100105 | Waste Disposal |  |  | PS | 2006 | 70522 | TON |  |  | 7283 | 5506 |  |  | PM Primary (Filt + Cond) | CAP |  | .812 | TON | [6 empty] | 2005NEI | 2005NEI
13051 | Chatham | 7415611 | 05100152 |  | Savannah Resource Recovery Facility | 562213 | Solid Waste Combustors and Incinerators |  | 32.07916 | -81.02791 | PS | 2009 |  | Other/Small Combustion | MB/WW |  |  |  | PS | 2006 |  | 50100103 | Waste Disposal |  |  | PS | 2006 | [8 empty] | PM2.5 Primary (Filt + Cond) | CAP |  | .55128205 | TON | [6 empty] | 2005NEI | 2005NEI
13051 | Chatham | 7415611 | 05100152 |  | Savannah Resource Recovery Facility | 562213 | Solid Waste Combustors and Incinerators |  | 32.07916 | -81.02791 | PS | 2009 | MWCA | Incinerator |  | 98 | E6BTU/HR |  | PS | 2006 | 1 | 50100105 | Waste Disposal |  |  | PS | 2006 | 70522 | TON |  |  | 7283 | 5506 |  |  | PM Condensible | CAP |  | .202111672 | TON | [6 empty] | 2005NEI | 2005NEI
13051 | Chatham | 7415611 | 05100152 |  | Savannah Resource Recovery Facility | 562213 | Solid Waste Combustors and Incinerators |  | 32.07916 | -81.02791 | PS | 2009 | MWCA | Incinerator |  | 98 | E6BTU/HR |  | PS | 2006 | 1 | 50100105 | Waste Disposal |  |  | PS | 2006 | 70522 | TON |  |  | 7283 | 5506 |  |  | Nitrogen Oxides | CAP |  | 128 | TON | 35.15 | LB | HR |  |  |  | 2005NEI | 2005NEI
13051 | Chatham | 7415611 | 05100152 |  | Savannah Resource Recovery Facility | 562213 | Solid Waste Combustors and Incinerators |  | 32.07916 | -81.02791 | PS | 2009 | MWCA | Incinerator |  | 98 | E6BTU/HR |  | PS | 2006 | 1 | 50100105 | Waste Disposal |  |  | PS | 2006 | 70522 | TON |  |  | 7283 | 5506 |  |  | Ammonia | CAP |  | 4.04 | TON | 1.11 | LB | HR |  |  |  | 2005NEI | 2005NEI
13051 | Chatham | 7415611 | 05100152 |  | Savannah Resource Recovery Facility | 562213 | Solid Waste Combustors and Incinerators |  | 32.07916 | -81.02791 | PS | 2009 | MWCA | Incinerator |  | 98 | E6BTU/HR |  | PS | 2006 | 1 | 50100105 | Waste Disposal |  |  | PS | 2006 | 70522 | TON |  |  | 7283 | 5506 |  |  | Carbon Monoxide | CAP |  | 42.9 | TON | 11.79 | LB | HR |  |  |  | 2005NEI | 2005NEI
13051 | Chatham | 7415611 | 05100152 |  | Savannah Resource Recovery Facility | 562213 | Solid Waste Combustors and Incinerators |  | 32.07916 | -81.02791 | PS | 2009 | MWCB | Incinerator |  | 98 | E6BTU/HR |  | PS | 2006 | 1 | 50100105 | Waste Disposal |  |  | PS | 2006 | 75321 | TON |  |  | 7562 | 5506 |  |  | Volatile Organic Compounds | CAP |  | .995 | TON | 0 | LB | HR |  |  |  | 2005NEI | 2005NEI
13051 | Chatham | 7415611 | 05100152 |  | Savannah Resource Recovery Facility | 562213 | Solid Waste Combustors and Incinerators |  | 32.07916 | -81.02791 | PS | 2009 | MWCA | Incinerator |  | 98 | E6BTU/HR |  | PS | 2006 | 1 | 50100105 | Waste Disposal |  |  | PS | 2006 | 70522 | TON |  |  | 7283 | 5506 |  |  | PM Filterable/Total Suspended Particulate Matter (TSP) | CAP |  | .609888328 | TON | [6 empty] | 2005NEI | 2005NEI
13051 | Chatham | 7415611 | 05100152 |  | Savannah Resource Recovery Facility | 562213 | Solid Waste Combustors and Incinerators |  | 32.07916 | -81.02791 | PS | 2009 | MWCB | Incinerator |  | 98 | E6BTU/HR |  | PS | 2006 | 1 | 50100105 | Waste Disposal |  |  | PS | 2006 | 75321 | TON |  |  | 7562 | 5506 |  |  | Sulfur Dioxide | CAP |  | 2.13 | TON | .56 | LB | HR |  |  |  | 2005NEI | 2005NEI
13051 | Chatham | 7415611 | 05100152 |  | Savannah Resource Recovery Facility | 562213 | Solid Waste Combustors and Incinerators |  | 32.07916 | -81.02791 | PS | 2009 | MWCB | Incinerator |  | 98 | E6BTU/HR |  | PS | 2006 | 1 | 50100105 | Waste Disposal |  |  | PS | 2006 | 75321 | TON |  |  | 7562 | 5506 |  |  | Ammonia | CAP |  | 4.19 | TON | 1.11 | LB | HR |  |  |  | 2005NEI | 2005NEI
13051 | Chatham | 7415611 | 05100152 |  | Savannah Resource Recovery Facility | 562213 | Solid Waste Combustors and Incinerators |  | 32.07916 | -81.02791 | PS | 2009 | MWCB | Incinerator |  | 98 | E6BTU/HR |  | PS | 2006 | 1 | 50100105 | Waste Disposal |  |  | PS | 2006 | 75321 | TON |  |  | 7562 | 5506 |  |  | Nitrogen Oxides | CAP |  | 135.3 | TON | 35.79 | LB | HR |  |  |  | 2005NEI | 2005NEI
13051 | Chatham | 7415611 | 05100152 |  | Savannah Resource Recovery Facility | 562213 | Solid Waste Combustors and Incinerators |  | 32.07916 | -81.02791 | PS | 2009 | MWCB | Incinerator |  | 98 | E6BTU/HR |  | PS | 2006 | 1 | 50100105 | Waste Disposal |  |  | PS | 2006 | 75321 | TON |  |  | 7562 | 5506 |  |  | PM Condensible | CAP |  | .16801155 | TON | [6 empty] | 2005NEI | 2005NEI
13051 | Chatham | 7415611 | 05100152 |  | Savannah Resource Recovery Facility | 562213 | Solid Waste Combustors and Incinerators |  | 32.07916 | -81.02791 | PS | 2009 | MWCB | Incinerator |  | 98 | E6BTU/HR |  | PS | 2006 | 1 | 50100105 | Waste Disposal |  |  | PS | 2006 | 75321 | TON |  |  | 7562 | 5506 |  |  | PM Filterable/Total Suspended Particulate Matter (TSP) | CAP |  | .50698845 | TON | [6 empty] | 2005NEI | 2005NEI
13051 | Chatham | 7415611 | 05100152 |  | Savannah Resource Recovery Facility | 562213 | Solid Waste Combustors and Incinerators |  | 32.07916 | -81.02791 | PS | 2009 | MWCB | Incinerator |  | 98 | E6BTU/HR |  | PS | 2006 | 1 | 50100105 | Waste Disposal |  |  | PS | 2006 | 75321 | TON |  |  | 7562 | 5506 |  |  | Carbon Monoxide | CAP |  | 59.7 | TON | 15.79 | LB | HR |  |  |  | 2005NEI | 2005NEI
13051 | Chatham | 7415611 | 05100152 |  | Savannah Resource Recovery Facility | 562213 | Solid Waste Combustors and Incinerators |  | 32.07916 | -81.02791 | PS | 2009 | MWCB | Incinerator |  | 98 | E6BTU/HR |  | PS | 2006 | 1 | 50100105 | Waste Disposal |  |  | PS | 2006 | 75321 | TON |  |  | 7562 | 5506 |  |  | PM10 Filterable | CAP |  | .306131399974344 | TON | [6 empty] | 2005NEI | 2005NEI
13051 | Chatham | 7415611 | 05100152 |  | Savannah Resource Recovery Facility | 562213 | Solid Waste Combustors and Incinerators |  | 32.07916 | -81.02791 | PS | 2009 | MWCB | Incinerator |  | 98 | E6BTU/HR |  | PS | 2006 | 1 | 50100105 | Waste Disposal |  |  | PS | 2006 | 75321 | TON |  |  | 7562 | 5506 |  |  | PM10 Primary (Filt + Cond) | CAP |  | .474142949974344 | TON | [6 empty] | 2005NEI | 2005NEI
13051 | Chatham | 7415611 | 05100152 |  | Savannah Resource Recovery Facility | 562213 | Solid Waste Combustors and Incinerators |  | 32.07916 | -81.02791 | PS | 2009 | MWCB | Incinerator |  | 98 | E6BTU/HR |  | PS | 2006 | 1 | 50100105 | Waste Disposal |  |  | PS | 2006 | 75321 | TON |  |  | 7562 | 5506 |  |  | PM2.5 Filterable | CAP |  | .174378645555006 | TON | [6 empty] | 2005NEI | 2005NEI
13051 | Chatham | 7415611 | 05100152 |  | Savannah Resource Recovery Facility | 562213 | Solid Waste Combustors and Incinerators |  | 32.07916 | -81.02791 | PS | 2009 | MWCB | Incinerator |  | 98 | E6BTU/HR |  | PS | 2006 | 1 | 50100105 | Waste Disposal |  |  | PS | 2006 | 75321 | TON |  |  | 7562 | 5506 |  |  | PM2.5 Primary (Filt + Cond) | CAP |  | .342390195555006 | TON | [6 empty] | 2005NEI | 2005NEI
13051 | Chatham | 7415611 | 05100152 |  | Savannah Resource Recovery Facility | 562213 | Solid Waste Combustors and Incinerators |  | 32.07916 | -81.02791 | PS | 2009 | MWCB | Incinerator |  | 98 | E6BTU/HR |  | PS | 2006 | 1 | 50100105 | Waste Disposal |  |  | PS | 2006 | 75321 | TON |  |  | 7562 | 5506 |  |  | PM Primary (Filt + Cond) | CAP |  | .675 | TON | [6 empty] | 2005NEI | 2005NEI
13051 | Chatham | 7416011 | 05100148 | 31415RZNCH121WL | Kraton Chemical, LLC | 325194 | Cyclic Crude, Intermediate, and Gum and Wood Chemical Manufacturing |  | 32.0965 | -81.1249 | OP | 2019 | F2 | Process Heater | DV4 | 55 | E6BTU/HR |  | OP | 1984 | 2 | 10200502 | Fuel Comb - Industrial Boilers, ICEs - Oil |  |  | OP |  | 17 | GAL |  |  | 8448 | 141 |  |  | Benzene | HAP | HAP-VOC | .000001785 | LB | 0 | LB | MMBTU |  |  |  | 2005NEI | 2005NEI
13051 | Chatham | 7416011 | 05100148 | 31415RZNCH121WL | Kraton Chemical, LLC | 325194 | Cyclic Crude, Intermediate, and Gum and Wood Chemical Manufacturing |  | 32.0965 | -81.1249 | OP | 2019 | F2 | Process Heater | DV4 | 55 | E6BTU/HR |  | OP | 1984 | 2 | 10200502 | Fuel Comb - Industrial Boilers, ICEs - Oil |  |  | OP |  | 17 | GAL |  |  | 8448 | 141 |  |  | Dibenzo(a,h)Anthracene | HAP | HAP-VOC/PAH | .000000014195 | LB | 0 | LB | MMBTU |  |  |  | 2005NEI | 2005NEI
13051 | Chatham | 7416011 | 05100148 | 31415RZNCH121WL | Kraton Chemical, LLC | 325194 | Cyclic Crude, Intermediate, and Gum and Wood Chemical Manufacturing |  | 32.0965 | -81.1249 | OP | 2019 | F2 | Process Heater | DV4 | 55 | E6BTU/HR |  | OP | 1984 | 2 | 10200502 | Fuel Comb - Industrial Boilers, ICEs - Oil |  |  | OP |  | 17 | GAL |  |  | 8448 | 141 |  |  | Formaldehyde | HAP | HAP-VOC | .0002856 | LB | 0 | LB | MMBTU |  |  |  | 2005NEI | 2005NEI
13051 | Chatham | 7416011 | 05100148 | 31415RZNCH121WL | Kraton Chemical, LLC | 325194 | Cyclic Crude, Intermediate, and Gum and Wood Chemical Manufacturing |  | 32.0965 | -81.1249 | OP | 2019 | F2 | Process Heater | DV4 | 55 | E6BTU/HR |  | OP | 1984 | 2 | 10200502 | Fuel Comb - Industrial Boilers, ICEs - Oil |  |  | OP |  | 17 | GAL |  |  | 8448 | 141 |  |  | Chrysene | HAP | HAP-VOC/PAH | .00000002023 | LB | 0 | LB | MMBTU |  |  |  | 2005NEI | 2005NEI
13051 | Chatham | 7416011 | 05100148 | 31415RZNCH121WL | Kraton Chemical, LLC | 325194 | Cyclic Crude, Intermediate, and Gum and Wood Chemical Manufacturing |  | 32.0965 | -81.1249 | OP | 2019 | F2 | Process Heater | DV4 | 55 | E6BTU/HR |  | OP | 1984 | 2 | 10200502 | Fuel Comb - Industrial Boilers, ICEs - Oil |  |  | OP |  | 17 | GAL |  |  | 8448 | 141 |  |  | Fluoranthene | HAP | HAP-VOC/PAH | .00000004114 | LB | 0 | LB | MMBTU |  |  |  | 2005NEI | 2005NEI
13051 | Chatham | 7416011 | 05100148 | 31415RZNCH121WL | Kraton Chemical, LLC | 325194 | Cyclic Crude, Intermediate, and Gum and Wood Chemical Manufacturing |  | 32.0965 | -81.1249 | OP | 2019 | F2 | Process Heater | DV4 | 55 | E6BTU/HR |  | OP | 1984 | 2 | 10200502 | Fuel Comb - Industrial Boilers, ICEs - Oil |  |  | OP |  | 17 | GAL |  |  | 8448 | 141 |  |  | Anthracene | HAP | HAP-VOC/PAH | .00000001037 | LB | 0 | LB | MMBTU |  |  |  | 2005NEI | 2005NEI
13051 | Chatham | 7416011 | 05100148 | 31415RZNCH121WL | Kraton Chemical, LLC | 325194 | Cyclic Crude, Intermediate, and Gum and Wood Chemical Manufacturing |  | 32.0965 | -81.1249 | OP | 2019 | F2 | Process Heater | DV4 | 55 | E6BTU/HR |  | OP | 1984 | 2 | 10200502 | Fuel Comb - Industrial Boilers, ICEs - Oil |  |  | OP |  | 17 | GAL |  |  | 8448 | 141 |  |  | Benzo[g,h,i,]Perylene | HAP | HAP-VOC/PAH | .00000001921 | LB | 0 | LB | MMBTU |  |  |  | 2005NEI | 2005NEI
13051 | Chatham | 7416011 | 05100148 | 31415RZNCH121WL | Kraton Chemical, LLC | 325194 | Cyclic Crude, Intermediate, and Gum and Wood Chemical Manufacturing |  | 32.0965 | -81.1249 | OP | 2019 | F2 | Process Heater | DV4 | 55 | E6BTU/HR |  | OP | 1984 | 2 | 10200502 | Fuel Comb - Industrial Boilers, ICEs - Oil |  |  | OP |  | 17 | GAL |  |  | 8448 | 141 |  |  | Benzo[b+k]Fluoranthene | HAP | HAP-VOC/PAH | .00000001258 | LB | 0 | LB | MMBTU |  |  |  | 2005NEI | 2005NEI
13051 | Chatham | 7416011 | 05100148 | 31415RZNCH121WL | Kraton Chemical, LLC | 325194 | Cyclic Crude, Intermediate, and Gum and Wood Chemical Manufacturing |  | 32.0965 | -81.1249 | OP | 2019 | F2 | Process Heater | DV4 | 55 | E6BTU/HR |  | OP | 1984 | 2 | 10200502 | Fuel Comb - Industrial Boilers, ICEs - Oil |  |  | OP |  | 17 | GAL |  |  | 8448 | 141 |  |  | Nitrogen Oxides | CAP |  | .5 | TON | 20 | LB | E3GAL |  |  |  | 2005NEI | 2005NEI
13051 | Chatham | 7416011 | 05100148 | 31415RZNCH121WL | Kraton Chemical, LLC | 325194 | Cyclic Crude, Intermediate, and Gum and Wood Chemical Manufacturing |  | 32.0965 | -81.1249 | OP | 2019 | F2 | Process Heater | DV4 | 55 | E6BTU/HR |  | OP | 1984 | 2 | 10200502 | Fuel Comb - Industrial Boilers, ICEs - Oil |  |  | OP |  | 17 | GAL |  |  | 8448 | 141 |  |  | Acenaphthene | HAP | HAP-VOC/PAH | .00000017935 | LB | 0 | LB | MMBTU |  |  |  | 2005NEI | 2005NEI
13051 | Chatham | 7416011 | 05100148 | 31415RZNCH121WL | Kraton Chemical, LLC | 325194 | Cyclic Crude, Intermediate, and Gum and Wood Chemical Manufacturing |  | 32.0965 | -81.1249 | OP | 2019 | F2 | Process Heater | DV4 | 55 | E6BTU/HR |  | OP | 1984 | 2 | 10200502 | Fuel Comb - Industrial Boilers, ICEs - Oil |  |  | OP |  | 17 | GAL |  |  | 8448 | 141 |  |  | Lead | CAP/HAP | HAP-Metal | .00001071 | LB | 0 | LB | MMBTU |  |  |  | 2005NEI | 2005NEI
13051 | Chatham | 7416011 | 05100148 | 31415RZNCH121WL | Kraton Chemical, LLC | 325194 | Cyclic Crude, Intermediate, and Gum and Wood Chemical Manufacturing |  | 32.0965 | -81.1249 | OP | 2019 | F2 | Process Heater | DV4 | 55 | E6BTU/HR |  | OP | 1984 | 2 | 10200502 | Fuel Comb - Industrial Boilers, ICEs - Oil |  |  | OP |  | 17 | GAL |  |  | 8448 | 141 |  |  | Indeno[1,2,3-c,d]Pyrene | HAP | HAP-VOC/PAH | .00000001819 | LB | 0 | LB | MMBTU |  |  |  | 2005NEI | 2005NEI
13051 | Chatham | 7416011 | 05100148 | 31415RZNCH121WL | Kraton Chemical, LLC | 325194 | Cyclic Crude, Intermediate, and Gum and Wood Chemical Manufacturing |  | 32.0965 | -81.1249 | OP | 2019 | F2 | Process Heater | DV4 | 55 | E6BTU/HR |  | OP | 1984 | 2 | 10200502 | Fuel Comb - Industrial Boilers, ICEs - Oil |  |  | OP |  | 17 | GAL |  |  | 8448 | 141 |  |  | Manganese | HAP | HAP-Metal | .00000714 | LB | 0 | LB | MMBTU |  |  |  | 2005NEI | 2005NEI
13051 | Chatham | 7416011 | 05100148 | 31415RZNCH121WL | Kraton Chemical, LLC | 325194 | Cyclic Crude, Intermediate, and Gum and Wood Chemical Manufacturing |  | 32.0965 | -81.1249 | OP | 2019 | F3 | Process Heater | DV5 | 7 | E6BTU/HR |  | OP | 1986 | 1 | 10200602 | Fuel Comb - Industrial Boilers, ICEs - Natural Gas |  |  | OP |  | 58 | E6FT3 |  |  | 8520 | 1000 |  |  | Naphthalene | HAP | HAP-VOC | .0000000185745 | LB | 0 | LB | MMBTU |  |  |  | 2005NEI | 2005NEI
13051 | Chatham | 7416011 | 05100148 | 31415RZNCH121WL | Kraton Chemical, LLC | 325194 | Cyclic Crude, Intermediate, and Gum and Wood Chemical Manufacturing |  | 32.0965 | -81.1249 | OP | 2019 | F2 | Process Heater | DV4 | 55 | E6BTU/HR |  | OP | 1984 | 2 | 10200502 | Fuel Comb - Industrial Boilers, ICEs - Oil |  |  | OP |  | 17 | GAL |  |  | 8448 | 141 |  |  | Arsenic | HAP | HAP-Metal | .00000476 | LB | 0 | LB | MMBTU |  |  |  | 2005NEI | 2005NEI
13051 | Chatham | 7416011 | 05100148 | 31415RZNCH121WL | Kraton Chemical, LLC | 325194 | Cyclic Crude, Intermediate, and Gum and Wood Chemical Manufacturing |  | 32.0965 | -81.1249 | OP | 2019 | F2 | Process Heater | DV4 | 55 | E6BTU/HR |  | OP | 1984 | 2 | 10200502 | Fuel Comb - Industrial Boilers, ICEs - Oil |  |  | OP |  | 17 | GAL |  |  | 8448 | 141 |  |  | Beryllium | HAP | HAP-Metal | .00000357 | LB | 0 | LB | MMBTU |  |  |  | 2005NEI | 2005NEI
13051 | Chatham | 7416011 | 05100148 | 31415RZNCH121WL | Kraton Chemical, LLC | 325194 | Cyclic Crude, Intermediate, and Gum and Wood Chemical Manufacturing |  | 32.0965 | -81.1249 | OP | 2019 | F2 | Process Heater | DV4 | 55 | E6BTU/HR |  | OP | 1984 | 2 | 10200502 | Fuel Comb - Industrial Boilers, ICEs - Oil |  |  | OP |  | 17 | GAL |  |  | 8448 | 141 |  |  | Chromium | HAP | HAP-Metal | .00000357 | LB | 0 | LB | MMBTU |  |  |  | 2005NEI | 2005NEI
13051 | Chatham | 7416011 | 05100148 | 31415RZNCH121WL | Kraton Chemical, LLC | 325194 | Cyclic Crude, Intermediate, and Gum and Wood Chemical Manufacturing |  | 32.0965 | -81.1249 | OP | 2019 | F2 | Process Heater | DV4 | 55 | E6BTU/HR |  | OP | 1984 | 2 | 10200502 | Fuel Comb - Industrial Boilers, ICEs - Oil |  |  | OP |  | 17 | GAL |  |  | 8448 | 141 |  |  | Acetaldehyde | HAP | HAP-VOC | .00004165 | LB | 0 | LB | MMBTU |  |  |  | 2005NEI | 2005NEI
13051 | Chatham | 7416011 | 05100148 | 31415RZNCH121WL | Kraton Chemical, LLC | 325194 | Cyclic Crude, Intermediate, and Gum and Wood Chemical Manufacturing |  | 32.0965 | -81.1249 | OP | 2019 | F2 | Process Heater | DV4 | 55 | E6BTU/HR |  | OP | 1984 | 2 | 10200502 | Fuel Comb - Industrial Boilers, ICEs - Oil |  |  | OP |  | 17 | GAL |  |  | 8448 | 141 |  |  | Selenium | HAP | HAP-Metal | .00001785 | LB | 0 | LB | MMBTU |  |  |  | 2005NEI | 2005NEI
13051 | Chatham | 7416011 | 05100148 | 31415RZNCH121WL | Kraton Chemical, LLC | 325194 | Cyclic Crude, Intermediate, and Gum and Wood Chemical Manufacturing |  | 32.0965 | -81.1249 | OP | 2019 | F2 | Process Heater | DV4 | 55 | E6BTU/HR |  | OP | 1984 | 2 | 10200502 | Fuel Comb - Industrial Boilers, ICEs - Oil |  |  | OP |  | 17 | GAL |  |  | 8448 | 141 |  |  | Phenanthrene | HAP | HAP-VOC/PAH | .00000008925 | LB | 0 | LB | MMBTU |  |  |  | 2005NEI | 2005NEI
13051 | Chatham | 7416011 | 05100148 | 31415RZNCH121WL | Kraton Chemical, LLC | 325194 | Cyclic Crude, Intermediate, and Gum and Wood Chemical Manufacturing |  | 32.0965 | -81.1249 | OP | 2019 | F2 | Process Heater | DV4 | 55 | E6BTU/HR |  | OP | 1984 | 2 | 10200502 | Fuel Comb - Industrial Boilers, ICEs - Oil |  |  | OP |  | 17 | GAL |  |  | 8448 | 141 |  |  | Fluorene | HAP | HAP-VOC/PAH | .000000037995 | LB | 0 | LB | MMBTU |  |  |  | 2005NEI | 2005NEI
13051 | Chatham | 7416011 | 05100148 | 31415RZNCH121WL | Kraton Chemical, LLC | 325194 | Cyclic Crude, Intermediate, and Gum and Wood Chemical Manufacturing |  | 32.0965 | -81.1249 | OP | 2019 | F2 | Process Heater | DV4 | 55 | E6BTU/HR |  | OP | 1984 | 2 | 10200502 | Fuel Comb - Industrial Boilers, ICEs - Oil |  |  | OP |  | 17 | GAL |  |  | 8448 | 141 |  |  | Naphthalene | HAP | HAP-VOC | .000009605 | LB | 0 | LB | MMBTU |  |  |  | 2005NEI | 2005NEI
13051 | Chatham | 7416011 | 05100148 | 31415RZNCH121WL | Kraton Chemical, LLC | 325194 | Cyclic Crude, Intermediate, and Gum and Wood Chemical Manufacturing |  | 32.0965 | -81.1249 | OP | 2019 | F2 | Process Heater | DV4 | 55 | E6BTU/HR |  | OP | 1984 | 2 | 10200502 | Fuel Comb - Industrial Boilers, ICEs - Oil |  |  | OP |  | 17 | GAL |  |  | 8448 | 141 |  |  | Sulfur Dioxide | CAP |  | .4 | TON | 16.29 | LB | E3GAL |  |  |  | 2005NEI | 2005NEI
13051 | Chatham | 7416011 | 05100148 | 31415RZNCH121WL | Kraton Chemical, LLC | 325194 | Cyclic Crude, Intermediate, and Gum and Wood Chemical Manufacturing |  | 32.0965 | -81.1249 | OP | 2019 | GG5 | Other process equipment | Solution Resinate Production | 65 | E6LB/YR |  | PS | 2018 | 1 | 30199998 | Industrial Processes - Chemical Manuf |  |  | PS | 2018 | 68 | E6LB |  |  | 8520 | 0 |  |  | Volatile Organic Compounds | CAP |  | 32 | TON | 1.87 | LB | TON |  |  |  | 2005NEI | 2005NEI
13051 | Chatham | 7416011 | 05100148 | 31415RZNCH121WL | Kraton Chemical, LLC | 325194 | Cyclic Crude, Intermediate, and Gum and Wood Chemical Manufacturing |  | 32.0965 | -81.1249 | OP | 2019 | GG11 | Unclassified |  | 41.8 | E6LB/YR |  | PS | 2018 | 1 | 30183001 | Industrial Processes - Storage and Transfer |  |  | PS | 2018 | 41 | E6LB |  |  | 8760 | 0 |  |  | Volatile Organic Compounds | CAP |  | 3 | TON | .32 | LB | TON |  |  |  | 2005NEI | 2005NEI
13051 | Chatham | 7416011 | 05100148 | 31415RZNCH121WL | Kraton Chemical, LLC | 325194 | Cyclic Crude, Intermediate, and Gum and Wood Chemical Manufacturing |  | 32.0965 | -81.1249 | OP | 2019 | F3 | Process Heater | DV5 | 7 | E6BTU/HR |  | OP | 1986 | 1 | 10200602 | Fuel Comb - Industrial Boilers, ICEs - Natural Gas |  |  | OP |  | 58 | E6FT3 |  |  | 8520 | 1000 |  |  | Formaldehyde | HAP | HAP-VOC | .00000228375 | LB | 0 | LB | MMBTU |  |  |  | 2005NEI | 2005NEI
13051 | Chatham | 7416011 | 05100148 | 31415RZNCH121WL | Kraton Chemical, LLC | 325194 | Cyclic Crude, Intermediate, and Gum and Wood Chemical Manufacturing |  | 32.0965 | -81.1249 | OP | 2019 | F2 | Process Heater | DV4 | 55 | E6BTU/HR |  | OP | 1984 | 2 | 10200502 | Fuel Comb - Industrial Boilers, ICEs - Oil |  |  | OP |  | 17 | GAL |  |  | 8448 | 141 |  |  | Cadmium | HAP | HAP-Metal | .00000357 | LB | 0 | LB | MMBTU |  |  |  | 2005NEI | 2005NEI
13051 | Chatham | 7416011 | 05100148 | 31415RZNCH121WL | Kraton Chemical, LLC | 325194 | Cyclic Crude, Intermediate, and Gum and Wood Chemical Manufacturing |  | 32.0965 | -81.1249 | OP | 2019 | F2 | Process Heater | DV4 | 55 | E6BTU/HR |  | OP | 1984 | 2 | 10200502 | Fuel Comb - Industrial Boilers, ICEs - Oil |  |  | OP |  | 17 | GAL |  |  | 8448 | 141 |  |  | Nickel | HAP | HAP-Metal | .00000357 | LB | 0 | LB | MMBTU |  |  |  | 2005NEI | 2005NEI
13051 | Chatham | 7416011 | 05100148 | 31415RZNCH121WL | Kraton Chemical, LLC | 325194 | Cyclic Crude, Intermediate, and Gum and Wood Chemical Manufacturing |  | 32.0965 | -81.1249 | OP | 2019 | F2 | Process Heater | DV4 | 55 | E6BTU/HR |  | OP | 1984 | 2 | 10200502 | Fuel Comb - Industrial Boilers, ICEs - Oil |  |  | OP |  | 17 | GAL |  |  | 8448 | 141 |  |  | Mercury | HAP | HAP-Metal | .00000357 | LB | 0 | LB | MMBTU |  |  |  | 2005NEI | 2005NEI
13051 | Chatham | 7416011 | 05100148 | 31415RZNCH121WL | Kraton Chemical, LLC | 325194 | Cyclic Crude, Intermediate, and Gum and Wood Chemical Manufacturing |  | 32.0965 | -81.1249 | OP | 2019 | F1 | Boiler | Steam Boiler | 139 | E6BTU/HR |  | OP | 2002 | 2 | 10200501 | Fuel Comb - Industrial Boilers, ICEs - Oil |  |  | OP |  | 30 | GAL |  |  | 8736 | 141 |  |  | Chromium | HAP | HAP-Metal | .0000063 | LB | 0 | LB | MMBTU |  |  |  | 2005NEI | 2005NEI
13051 | Chatham | 7416011 | 05100148 | 31415RZNCH121WL | Kraton Chemical, LLC | 325194 | Cyclic Crude, Intermediate, and Gum and Wood Chemical Manufacturing |  | 32.0965 | -81.1249 | OP | 2019 | F2 | Process Heater | DV4 | 55 | E6BTU/HR |  | OP | 1984 | 2 | 10200502 | Fuel Comb - Industrial Boilers, ICEs - Oil |  |  | OP |  | 17 | GAL |  |  | 8448 | 141 |  |  | Acenaphthylene | HAP | HAP-VOC/PAH | .0000000021505 | LB | 0 | LB | MMBTU |  |  |  | 2005NEI | 2005NEI
13051 | Chatham | 7416011 | 05100148 | 31415RZNCH121WL | Kraton Chemical, LLC | 325194 | Cyclic Crude, Intermediate, and Gum and Wood Chemical Manufacturing |  | 32.0965 | -81.1249 | OP | 2019 | F1 | Boiler | Steam Boiler | 139 | E6BTU/HR |  | OP | 2002 | 2 | 10200501 | Fuel Comb - Industrial Boilers, ICEs - Oil |  |  | OP |  | 30 | GAL |  |  | 8736 | 141 |  |  | Cadmium | HAP | HAP-Metal | .0000063 | LB | 0 | LB | MMBTU |  |  |  | 2005NEI | 2005NEI
13051 | Chatham | 7416011 | 05100148 | 31415RZNCH121WL | Kraton Chemical, LLC | 325194 | Cyclic Crude, Intermediate, and Gum and Wood Chemical Manufacturing |  | 32.0965 | -81.1249 | OP | 2019 | F1 | Boiler | Steam Boiler | 139 | E6BTU/HR |  | OP | 2002 | 2 | 10200501 | Fuel Comb - Industrial Boilers, ICEs - Oil |  |  | OP |  | 30 | GAL |  |  | 8736 | 141 |  |  | Acetaldehyde | HAP | HAP-VOC | .0000735 | LB | 0 | LB | MMBTU |  |  |  | 2005NEI | 2005NEI
13051 | Chatham | 7416011 | 05100148 | 31415RZNCH121WL | Kraton Chemical, LLC | 325194 | Cyclic Crude, Intermediate, and Gum and Wood Chemical Manufacturing |  | 32.0965 | -81.1249 | OP | 2019 | F1 | Boiler | Steam Boiler | 139 | E6BTU/HR |  | OP | 2002 | 2 | 10200501 | Fuel Comb - Industrial Boilers, ICEs - Oil |  |  | OP |  | 30 | GAL |  |  | 8736 | 141 |  |  | Selenium | HAP | HAP-Metal | .0000315 | LB | 0 | LB | MMBTU |  |  |  | 2005NEI | 2005NEI
13051 | Chatham | 7416011 | 05100148 | 31415RZNCH121WL | Kraton Chemical, LLC | 325194 | Cyclic Crude, Intermediate, and Gum and Wood Chemical Manufacturing |  | 32.0965 | -81.1249 | OP | 2019 | F1 | Boiler | Steam Boiler | 139 | E6BTU/HR |  | OP | 2002 | 2 | 10200501 | Fuel Comb - Industrial Boilers, ICEs - Oil |  |  | OP |  | 30 | GAL |  |  | 8736 | 141 |  |  | Phenanthrene | HAP | HAP-VOC/PAH | .0000001575 | LB | 0 | LB | MMBTU |  |  |  | 2005NEI | 2005NEI
13051 | Chatham | 7416011 | 05100148 | 31415RZNCH121WL | Kraton Chemical, LLC | 325194 | Cyclic Crude, Intermediate, and Gum and Wood Chemical Manufacturing |  | 32.0965 | -81.1249 | OP | 2019 | F1 | Boiler | Steam Boiler | 139 | E6BTU/HR |  | OP | 2002 | 2 | 10200501 | Fuel Comb - Industrial Boilers, ICEs - Oil |  |  | OP |  | 30 | GAL |  |  | 8736 | 141 |  |  | Fluorene | HAP | HAP-VOC/PAH | .00000006705 | LB | 0 | LB | MMBTU |  |  |  | 2005NEI | 2005NEI
13051 | Chatham | 7416011 | 05100148 | 31415RZNCH121WL | Kraton Chemical, LLC | 325194 | Cyclic Crude, Intermediate, and Gum and Wood Chemical Manufacturing |  | 32.0965 | -81.1249 | OP | 2019 | F1 | Boiler | Steam Boiler | 139 | E6BTU/HR |  | OP | 2002 | 2 | 10200501 | Fuel Comb - Industrial Boilers, ICEs - Oil |  |  | OP |  | 30 | GAL |  |  | 8736 | 141 |  |  | Naphthalene | HAP | HAP-VOC | .00001695 | LB | 0 | LB | MMBTU |  |  |  | 2005NEI | 2005NEI
13051 | Chatham | 7416011 | 05100148 | 31415RZNCH121WL | Kraton Chemical, LLC | 325194 | Cyclic Crude, Intermediate, and Gum and Wood Chemical Manufacturing |  | 32.0965 | -81.1249 | OP | 2019 | F1 | Boiler | Steam Boiler | 139 | E6BTU/HR |  | OP | 2002 | 2 | 10200501 | Fuel Comb - Industrial Boilers, ICEs - Oil |  |  | OP |  | 30 | GAL |  |  | 8736 | 141 |  |  | Acenaphthene | HAP | HAP-VOC/PAH | .0000003165 | LB | 0 | LB | MMBTU |  |  |  | 2005NEI | 2005NEI
13051 | Chatham | 7416011 | 05100148 | 31415RZNCH121WL | Kraton Chemical, LLC | 325194 | Cyclic Crude, Intermediate, and Gum and Wood Chemical Manufacturing |  | 32.0965 | -81.1249 | OP | 2019 | F1 | Boiler | Steam Boiler | 139 | E6BTU/HR |  | OP | 2002 | 1 | 10200601 | Fuel Comb - Industrial Boilers, ICEs - Natural Gas |  |  | OP |  | 298 | E6FT3 |  |  | 8694 | 1000 |  |  | Pyrene | HAP | HAP-VOC/PAH | .00000000078225 | LB | 0 | LB | MMBTU |  |  |  | 2005NEI | 2005NEI
13051 | Chatham | 7416011 | 05100148 | 31415RZNCH121WL | Kraton Chemical, LLC | 325194 | Cyclic Crude, Intermediate, and Gum and Wood Chemical Manufacturing |  | 32.0965 | -81.1249 | OP | 2019 | F1 | Boiler | Steam Boiler | 139 | E6BTU/HR |  | OP | 2002 | 1 | 10200601 | Fuel Comb - Industrial Boilers, ICEs - Natural Gas |  |  | OP |  | 298 | E6FT3 |  |  | 8694 | 1000 |  |  | Fluoranthene | HAP | HAP-VOC/PAH | .00000000046935 | LB | 0 | LB | MMBTU |  |  |  | 2005NEI | 2005NEI
13051 | Chatham | 7416011 | 05100148 | 31415RZNCH121WL | Kraton Chemical, LLC | 325194 | Cyclic Crude, Intermediate, and Gum and Wood Chemical Manufacturing |  | 32.0965 | -81.1249 | OP | 2019 | F1 | Boiler | Steam Boiler | 139 | E6BTU/HR |  | OP | 2002 | 1 | 10200601 | Fuel Comb - Industrial Boilers, ICEs - Natural Gas |  |  | OP |  | 298 | E6FT3 |  |  | 8694 | 1000 |  |  | Formaldehyde | HAP | HAP-VOC | .00001173375 | LB | 0 | LB | MMBTU |  |  |  | 2005NEI | 2005NEI
13051 | Chatham | 7416011 | 05100148 | 31415RZNCH121WL | Kraton Chemical, LLC | 325194 | Cyclic Crude, Intermediate, and Gum and Wood Chemical Manufacturing |  | 32.0965 | -81.1249 | OP | 2019 | F2 | Process Heater | DV4 | 55 | E6BTU/HR |  | OP | 1984 | 2 | 10200502 | Fuel Comb - Industrial Boilers, ICEs - Oil |  |  | OP |  | 17 | GAL |  |  | 8448 | 141 |  |  | Benz[a]Anthracene | HAP | HAP-VOC/PAH | .000000034085 | LB | 0 | LB | MMBTU |  |  |  | 2005NEI | 2005NEI
13051 | Chatham | 7416011 | 05100148 | 31415RZNCH121WL | Kraton Chemical, LLC | 325194 | Cyclic Crude, Intermediate, and Gum and Wood Chemical Manufacturing |  | 32.0965 | -81.1249 | OP | 2019 | F1 | Boiler | Steam Boiler | 139 | E6BTU/HR |  | OP | 2002 | 1 | 10200601 | Fuel Comb - Industrial Boilers, ICEs - Natural Gas |  |  | OP |  | 298 | E6FT3 |  |  | 8694 | 1000 |  |  | Benzene | HAP | HAP-VOC | .000000328545 | LB | 0 | LB | MMBTU |  |  |  | 2005NEI | 2005NEI
13051 | Chatham | 7416011 | 05100148 | 31415RZNCH121WL | Kraton Chemical, LLC | 325194 | Cyclic Crude, Intermediate, and Gum and Wood Chemical Manufacturing |  | 32.0965 | -81.1249 | OP | 2019 | F1 | Boiler | Steam Boiler | 139 | E6BTU/HR |  | OP | 2002 | 1 | 10200601 | Fuel Comb - Industrial Boilers, ICEs - Natural Gas |  |  | OP |  | 298 | E6FT3 |  |  | 8694 | 1000 |  |  | Phenanthrene | HAP | HAP-VOC/PAH | .00000000265965 | LB | 0 | LB | MMBTU |  |  |  | 2005NEI | 2005NEI
13051 | Chatham | 7416011 | 05100148 | 31415RZNCH121WL | Kraton Chemical, LLC | 325194 | Cyclic Crude, Intermediate, and Gum and Wood Chemical Manufacturing |  | 32.0965 | -81.1249 | OP | 2019 | F1 | Boiler | Steam Boiler | 139 | E6BTU/HR |  | OP | 2002 | 1 | 10200601 | Fuel Comb - Industrial Boilers, ICEs - Natural Gas |  |  | OP |  | 298 | E6FT3 |  |  | 8694 | 1000 |  |  | Fluorene | HAP | HAP-VOC/PAH | .00000000043806 | LB | 0 | LB | MMBTU |  |  |  | 2005NEI | 2005NEI
13051 | Chatham | 7416011 | 05100148 | 31415RZNCH121WL | Kraton Chemical, LLC | 325194 | Cyclic Crude, Intermediate, and Gum and Wood Chemical Manufacturing |  | 32.0965 | -81.1249 | OP | 2019 | F1 | Boiler | Steam Boiler | 139 | E6BTU/HR |  | OP | 2002 | 1 | 10200601 | Fuel Comb - Industrial Boilers, ICEs - Natural Gas |  |  | OP |  | 298 | E6FT3 |  |  | 8694 | 1000 |  |  | Naphthalene | HAP | HAP-VOC | .0000000954345 | LB | 0 | LB | MMBTU |  |  |  | 2005NEI | 2005NEI
13051 | Chatham | 7416011 | 05100148 | 31415RZNCH121WL | Kraton Chemical, LLC | 325194 | Cyclic Crude, Intermediate, and Gum and Wood Chemical Manufacturing |  | 32.0965 | -81.1249 | OP | 2019 | F1 | Boiler | Steam Boiler | 139 | E6BTU/HR |  | OP | 2002 | 1 | 10200601 | Fuel Comb - Industrial Boilers, ICEs - Natural Gas |  |  | OP |  | 298 | E6FT3 |  |  | 8694 | 1000 |  |  | Carbon Monoxide | CAP |  | 23.4 | TON | 84 | LB | E6FT3 |  |  |  | 2005NEI | 2005NEI
13051 | Chatham | 7416011 | 05100148 | 31415RZNCH121WL | Kraton Chemical, LLC | 325194 | Cyclic Crude, Intermediate, and Gum and Wood Chemical Manufacturing |  | 32.0965 | -81.1249 | OP | 2019 | F1 | Boiler | Steam Boiler | 139 | E6BTU/HR |  | OP | 2002 | 1 | 10200601 | Fuel Comb - Industrial Boilers, ICEs - Natural Gas |  |  | OP |  | 298 | E6FT3 |  |  | 8694 | 1000 |  |  | Nitrogen Oxides | CAP |  | 8.6 | TON | 31 | LB | E6FT3 |  |  |  | 2005NEI | 2005NEI
13051 | Chatham | 7416011 | 05100148 | 31415RZNCH121WL | Kraton Chemical, LLC | 325194 | Cyclic Crude, Intermediate, and Gum and Wood Chemical Manufacturing |  | 32.0965 | -81.1249 | OP | 2019 | GG8 | Other process equipment | Semi Commercial Unit | 65 | E6LB/YR |  | TS | 2017 | 1 | 30199998 | Industrial Processes - Chemical Manuf |  |  | TS | 2017 | 68 | E6LB |  |  | 8520 | 0 |  |  | Volatile Organic Compounds | CAP |  | 40 | TON | 2.35 | LB | TON |  |  |  | 2005NEI | 2005NEI
13051 | Chatham | 7416011 | 05100148 | 31415RZNCH121WL | Kraton Chemical, LLC | 325194 | Cyclic Crude, Intermediate, and Gum and Wood Chemical Manufacturing |  | 32.0965 | -81.1249 | OP | 2019 | F4 | Oxidation Unit | Thermal Oxidizer | 2.1 | E6BTU/HR |  | OP | 1988 | 1 | 10200603 | Fuel Comb - Industrial Boilers, ICEs - Natural Gas |  |  | OP |  | 18 | E6FT3 |  |  | 8520 | 1000 |  |  | Fluoranthene | HAP | HAP-VOC/PAH | .00000000002835 | LB | 0 | LB | MMBTU |  |  |  | 2005NEI | 2005NEI
13051 | Chatham | 7416011 | 05100148 | 31415RZNCH121WL | Kraton Chemical, LLC | 325194 | Cyclic Crude, Intermediate, and Gum and Wood Chemical Manufacturing |  | 32.0965 | -81.1249 | OP | 2019 | F4 | Oxidation Unit | Thermal Oxidizer | 2.1 | E6BTU/HR |  | OP | 1988 | 1 | 10200603 | Fuel Comb - Industrial Boilers, ICEs - Natural Gas |  |  | OP |  | 18 | E6FT3 |  |  | 8520 | 1000 |  |  | Phenanthrene | HAP | HAP-VOC/PAH | .00000000016065 | LB | 0 | LB | MMBTU |  |  |  | 2005NEI | 2005NEI
13051 | Chatham | 7416011 | 05100148 | 31415RZNCH121WL | Kraton Chemical, LLC | 325194 | Cyclic Crude, Intermediate, and Gum and Wood Chemical Manufacturing |  | 32.0965 | -81.1249 | OP | 2019 | F4 | Oxidation Unit | Thermal Oxidizer | 2.1 | E6BTU/HR |  | OP | 1988 | 1 | 10200603 | Fuel Comb - Industrial Boilers, ICEs - Natural Gas |  |  | OP |  | 18 | E6FT3 |  |  | 8520 | 1000 |  |  | Nitrogen Oxides | CAP |  | .5 | TON | 100 | LB | E6FT3 |  |  |  | 2005NEI | 2005NEI
13051 | Chatham | 7416011 | 05100148 | 31415RZNCH121WL | Kraton Chemical, LLC | 325194 | Cyclic Crude, Intermediate, and Gum and Wood Chemical Manufacturing |  | 32.0965 | -81.1249 | OP | 2019 | F4 | Oxidation Unit | Thermal Oxidizer | 2.1 | E6BTU/HR |  | OP | 1988 | 1 | 10200603 | Fuel Comb - Industrial Boilers, ICEs - Natural Gas |  |  | OP |  | 18 | E6FT3 |  |  | 8520 | 1000 |  |  | Pyrene | HAP | HAP-VOC/PAH | .00000000004725 | LB | 0 | LB | MMBTU |  |  |  | 2005NEI | 2005NEI
13051 | Chatham | 7416011 | 05100148 | 31415RZNCH121WL | Kraton Chemical, LLC | 325194 | Cyclic Crude, Intermediate, and Gum and Wood Chemical Manufacturing |  | 32.0965 | -81.1249 | OP | 2019 | F1 | Boiler | Steam Boiler | 139 | E6BTU/HR |  | OP | 2002 | 1 | 10200601 | Fuel Comb - Industrial Boilers, ICEs - Natural Gas |  |  | OP |  | 298 | E6FT3 |  |  | 8694 | 1000 |  |  | Acetaldehyde | HAP | HAP-VOC | .00000000203385 | LB | 0 | LB | MMBTU |  |  |  | 2005NEI | 2005NEI
13051 | Chatham | 7416011 | 05100148 | 31415RZNCH121WL | Kraton Chemical, LLC | 325194 | Cyclic Crude, Intermediate, and Gum and Wood Chemical Manufacturing |  | 32.0965 | -81.1249 | OP | 2019 | F4 | Oxidation Unit | Thermal Oxidizer | 2.1 | E6BTU/HR |  | OP | 1988 | 1 | 10200603 | Fuel Comb - Industrial Boilers, ICEs - Natural Gas |  |  | OP |  | 18 | E6FT3 |  |  | 8520 | 1000 |  |  | Formaldehyde | HAP | HAP-VOC | .00000070875 | LB | 0 | LB | MMBTU |  |  |  | 2005NEI | 2005NEI
13051 | Chatham | 7416011 | 05100148 | 31415RZNCH121WL | Kraton Chemical, LLC | 325194 | Cyclic Crude, Intermediate, and Gum and Wood Chemical Manufacturing |  | 32.0965 | -81.1249 | OP | 2019 | F1 | Boiler | Steam Boiler | 139 | E6BTU/HR |  | OP | 2002 | 2 | 10200501 | Fuel Comb - Industrial Boilers, ICEs - Oil |  |  | OP |  | 30 | GAL |  |  | 8736 | 141 |  |  | Arsenic | HAP | HAP-Metal | .0000084 | LB | 0 | LB | MMBTU |  |  |  | 2005NEI | 2005NEI
13051 | Chatham | 7416011 | 05100148 | 31415RZNCH121WL | Kraton Chemical, LLC | 325194 | Cyclic Crude, Intermediate, and Gum and Wood Chemical Manufacturing |  | 32.0965 | -81.1249 | OP | 2019 | F1 | Boiler | Steam Boiler | 139 | E6BTU/HR |  | OP | 2002 | 2 | 10200501 | Fuel Comb - Industrial Boilers, ICEs - Oil |  |  | OP |  | 30 | GAL |  |  | 8736 | 141 |  |  | Mercury | HAP | HAP-Metal | .0000063 | LB | 0 | LB | MMBTU |  |  |  | 2005NEI | 2005NEI
13051 | Chatham | 7416011 | 05100148 | 31415RZNCH121WL | Kraton Chemical, LLC | 325194 | Cyclic Crude, Intermediate, and Gum and Wood Chemical Manufacturing |  | 32.0965 | -81.1249 | OP | 2019 | F3 | Process Heater | DV5 | 7 | E6BTU/HR |  | OP | 1986 | 1 | 10200602 | Fuel Comb - Industrial Boilers, ICEs - Natural Gas |  |  | OP |  | 58 | E6FT3 |  |  | 8520 | 1000 |  |  | Pyrene | HAP | HAP-VOC/PAH | .00000000015225 | LB | 0 | LB | MMBTU |  |  |  | 2005NEI | 2005NEI
13051 | Chatham | 7416011 | 05100148 | 31415RZNCH121WL | Kraton Chemical, LLC | 325194 | Cyclic Crude, Intermediate, and Gum and Wood Chemical Manufacturing |  | 32.0965 | -81.1249 | OP | 2019 | F3 | Process Heater | DV5 | 7 | E6BTU/HR |  | OP | 1986 | 1 | 10200602 | Fuel Comb - Industrial Boilers, ICEs - Natural Gas |  |  | OP |  | 58 | E6FT3 |  |  | 8520 | 1000 |  |  | Fluoranthene | HAP | HAP-VOC/PAH | .00000000009135 | LB | 0 | LB | MMBTU |  |  |  | 2005NEI | 2005NEI
13051 | Chatham | 7416011 | 05100148 | 31415RZNCH121WL | Kraton Chemical, LLC | 325194 | Cyclic Crude, Intermediate, and Gum and Wood Chemical Manufacturing |  | 32.0965 | -81.1249 | OP | 2019 | F3 | Process Heater | DV5 | 7 | E6BTU/HR |  | OP | 1986 | 1 | 10200602 | Fuel Comb - Industrial Boilers, ICEs - Natural Gas |  |  | OP |  | 58 | E6FT3 |  |  | 8520 | 1000 |  |  | Benzene | HAP | HAP-VOC | .000000063945 | LB | 0 | LB | MMBTU |  |  |  | 2005NEI | 2005NEI
13051 | Chatham | 7416011 | 05100148 | 31415RZNCH121WL | Kraton Chemical, LLC | 325194 | Cyclic Crude, Intermediate, and Gum and Wood Chemical Manufacturing |  | 32.0965 | -81.1249 | OP | 2019 | F3 | Process Heater | DV5 | 7 | E6BTU/HR |  | OP | 1986 | 1 | 10200602 | Fuel Comb - Industrial Boilers, ICEs - Natural Gas |  |  | OP |  | 58 | E6FT3 |  |  | 8520 | 1000 |  |  | Acetaldehyde | HAP | HAP-VOC | .00000000039585 | LB | 0 | LB | MMBTU |  |  |  | 2005NEI | 2005NEI
13051 | Chatham | 7416011 | 05100148 | 31415RZNCH121WL | Kraton Chemical, LLC | 325194 | Cyclic Crude, Intermediate, and Gum and Wood Chemical Manufacturing |  | 32.0965 | -81.1249 | OP | 2019 | F3 | Process Heater | DV5 | 7 | E6BTU/HR |  | OP | 1986 | 1 | 10200602 | Fuel Comb - Industrial Boilers, ICEs - Natural Gas |  |  | OP |  | 58 | E6FT3 |  |  | 8520 | 1000 |  |  | Phenanthrene | HAP | HAP-VOC/PAH | .00000000051765 | LB | 0 | LB | MMBTU |  |  |  | 2005NEI | 2005NEI
13051 | Chatham | 7416011 | 05100148 | 31415RZNCH121WL | Kraton Chemical, LLC | 325194 | Cyclic Crude, Intermediate, and Gum and Wood Chemical Manufacturing |  | 32.0965 | -81.1249 | OP | 2019 | F3 | Process Heater | DV5 | 7 | E6BTU/HR |  | OP | 1986 | 1 | 10200602 | Fuel Comb - Industrial Boilers, ICEs - Natural Gas |  |  | OP |  | 58 | E6FT3 |  |  | 8520 | 1000 |  |  | Fluorene | HAP | HAP-VOC/PAH | .00000000008526 | LB | 0 | LB | MMBTU |  |  |  | 2005NEI | 2005NEI
13051 | Chatham | 7416011 | 05100148 | 31415RZNCH121WL | Kraton Chemical, LLC | 325194 | Cyclic Crude, Intermediate, and Gum and Wood Chemical Manufacturing |  | 32.0965 | -81.1249 | OP | 2019 | F3 | Process Heater | DV5 | 7 | E6BTU/HR |  | OP | 1986 | 1 | 10200602 | Fuel Comb - Industrial Boilers, ICEs - Natural Gas |  |  | OP |  | 58 | E6FT3 |  |  | 8520 | 1000 |  |  | Carbon Monoxide | CAP |  | 2 | TON | 84 | LB | E6FT3 |  |  |  | 2005NEI | 2005NEI
13051 | Chatham | 7416011 | 05100148 | 31415RZNCH121WL | Kraton Chemical, LLC | 325194 | Cyclic Crude, Intermediate, and Gum and Wood Chemical Manufacturing |  | 32.0965 | -81.1249 | OP | 2019 | F3 | Process Heater | DV5 | 7 | E6BTU/HR |  | OP | 1986 | 1 | 10200602 | Fuel Comb - Industrial Boilers, ICEs - Natural Gas |  |  | OP |  | 58 | E6FT3 |  |  | 8520 | 1000 |  |  | Nitrogen Oxides | CAP |  | 3 | TON | 100 | LB | E6FT3 |  |  |  | 2005NEI | 2005NEI
13051 | Chatham | 7416011 | 05100148 | 31415RZNCH121WL | Kraton Chemical, LLC | 325194 | Cyclic Crude, Intermediate, and Gum and Wood Chemical Manufacturing |  | 32.0965 | -81.1249 | OP | 2019 | F1 | Boiler | Steam Boiler | 139 | E6BTU/HR |  | OP | 2002 | 2 | 10200501 | Fuel Comb - Industrial Boilers, ICEs - Oil |  |  | OP |  | 30 | GAL |  |  | 8736 | 141 |  |  | Benzo[b+k]Fluoranthene | HAP | HAP-VOC/PAH | .0000000222 | LB | 0 | LB | MMBTU |  |  |  | 2005NEI | 2005NEI
13051 | Chatham | 7416011 | 05100148 | 31415RZNCH121WL | Kraton Chemical, LLC | 325194 | Cyclic Crude, Intermediate, and Gum and Wood Chemical Manufacturing |  | 32.0965 | -81.1249 | OP | 2019 | F1 | Boiler | Steam Boiler | 139 | E6BTU/HR |  | OP | 2002 | 2 | 10200501 | Fuel Comb - Industrial Boilers, ICEs - Oil |  |  | OP |  | 30 | GAL |  |  | 8736 | 141 |  |  | Anthracene | HAP | HAP-VOC/PAH | .0000000183 | LB | 0 | LB | MMBTU |  |  |  | 2005NEI | 2005NEI
13051 | Chatham | 7416011 | 05100148 | 31415RZNCH121WL | Kraton Chemical, LLC | 325194 | Cyclic Crude, Intermediate, and Gum and Wood Chemical Manufacturing |  | 32.0965 | -81.1249 | OP | 2019 | F1 | Boiler | Steam Boiler | 139 | E6BTU/HR |  | OP | 2002 | 2 | 10200501 | Fuel Comb - Industrial Boilers, ICEs - Oil |  |  | OP |  | 30 | GAL |  |  | 8736 | 141 |  |  | Nickel | HAP | HAP-Metal | .0000063 | LB | 0 | LB | MMBTU |  |  |  | 2005NEI | 2005NEI
13051 | Chatham | 7416011 | 05100148 | 31415RZNCH121WL | Kraton Chemical, LLC | 325194 | Cyclic Crude, Intermediate, and Gum and Wood Chemical Manufacturing |  | 32.0965 | -81.1249 | OP | 2019 | F1 | Boiler | Steam Boiler | 139 | E6BTU/HR |  | OP | 2002 | 2 | 10200501 | Fuel Comb - Industrial Boilers, ICEs - Oil |  |  | OP |  | 30 | GAL |  |  | 8736 | 141 |  |  | Pyrene | HAP | HAP-VOC/PAH | .00000006375 | LB | 0 | LB | MMBTU |  |  |  | 2005NEI | 2005NEI
13051 | Chatham | 7416011 | 05100148 | 31415RZNCH121WL | Kraton Chemical, LLC | 325194 | Cyclic Crude, Intermediate, and Gum and Wood Chemical Manufacturing |  | 32.0965 | -81.1249 | OP | 2019 | F1 | Boiler | Steam Boiler | 139 | E6BTU/HR |  | OP | 2002 | 2 | 10200501 | Fuel Comb - Industrial Boilers, ICEs - Oil |  |  | OP |  | 30 | GAL |  |  | 8736 | 141 |  |  | Indeno[1,2,3-c,d]Pyrene | HAP | HAP-VOC/PAH | .0000000321 | LB | 0 | LB | MMBTU |  |  |  | 2005NEI | 2005NEI
13051 | Chatham | 7416011 | 05100148 | 31415RZNCH121WL | Kraton Chemical, LLC | 325194 | Cyclic Crude, Intermediate, and Gum and Wood Chemical Manufacturing |  | 32.0965 | -81.1249 | OP | 2019 | F1 | Boiler | Steam Boiler | 139 | E6BTU/HR |  | OP | 2002 | 2 | 10200501 | Fuel Comb - Industrial Boilers, ICEs - Oil |  |  | OP |  | 30 | GAL |  |  | 8736 | 141 |  |  | Fluoranthene | HAP | HAP-VOC/PAH | .0000000726 | LB | 0 | LB | MMBTU |  |  |  | 2005NEI | 2005NEI
13051 | Chatham | 7416011 | 05100148 | 31415RZNCH121WL | Kraton Chemical, LLC | 325194 | Cyclic Crude, Intermediate, and Gum and Wood Chemical Manufacturing |  | 32.0965 | -81.1249 | OP | 2019 | F1 | Boiler | Steam Boiler | 139 | E6BTU/HR |  | OP | 2002 | 2 | 10200501 | Fuel Comb - Industrial Boilers, ICEs - Oil |  |  | OP |  | 30 | GAL |  |  | 8736 | 141 |  |  | Acenaphthylene | HAP | HAP-VOC/PAH | .000000003795 | LB | 0 | LB | MMBTU |  |  |  | 2005NEI | 2005NEI
13051 | Chatham | 7416011 | 05100148 | 31415RZNCH121WL | Kraton Chemical, LLC | 325194 | Cyclic Crude, Intermediate, and Gum and Wood Chemical Manufacturing |  | 32.0965 | -81.1249 | OP | 2019 | F1 | Boiler | Steam Boiler | 139 | E6BTU/HR |  | OP | 2002 | 2 | 10200501 | Fuel Comb - Industrial Boilers, ICEs - Oil |  |  | OP |  | 30 | GAL |  |  | 8736 | 141 |  |  | Chrysene | HAP | HAP-VOC/PAH | .0000000357 | LB | 0 | LB | MMBTU |  |  |  | 2005NEI | 2005NEI
13051 | Chatham | 7416011 | 05100148 | 31415RZNCH121WL | Kraton Chemical, LLC | 325194 | Cyclic Crude, Intermediate, and Gum and Wood Chemical Manufacturing |  | 32.0965 | -81.1249 | OP | 2019 | F1 | Boiler | Steam Boiler | 139 | E6BTU/HR |  | OP | 2002 | 2 | 10200501 | Fuel Comb - Industrial Boilers, ICEs - Oil |  |  | OP |  | 30 | GAL |  |  | 8736 | 141 |  |  | Formaldehyde | HAP | HAP-VOC | .000504 | LB | 0 | LB | MMBTU |  |  |  | 2005NEI | 2005NEI
13051 | Chatham | 7416011 | 05100148 | 31415RZNCH121WL | Kraton Chemical, LLC | 325194 | Cyclic Crude, Intermediate, and Gum and Wood Chemical Manufacturing |  | 32.0965 | -81.1249 | OP | 2019 | F1 | Boiler | Steam Boiler | 139 | E6BTU/HR |  | OP | 2002 | 2 | 10200501 | Fuel Comb - Industrial Boilers, ICEs - Oil |  |  | OP |  | 30 | GAL |  |  | 8736 | 141 |  |  | Dibenzo(a,h)Anthracene | HAP | HAP-VOC/PAH | .00000002505 | LB | 0 | LB | MMBTU |  |  |  | 2005NEI | 2005NEI
13051 | Chatham | 7416011 | 05100148 | 31415RZNCH121WL | Kraton Chemical, LLC | 325194 | Cyclic Crude, Intermediate, and Gum and Wood Chemical Manufacturing |  | 32.0965 | -81.1249 | OP | 2019 | F1 | Boiler | Steam Boiler | 139 | E6BTU/HR |  | OP | 2002 | 2 | 10200501 | Fuel Comb - Industrial Boilers, ICEs - Oil |  |  | OP |  | 30 | GAL |  |  | 8736 | 141 |  |  | Benz[a]Anthracene | HAP | HAP-VOC/PAH | .00000006015 | LB | 0 | LB | MMBTU |  |  |  | 2005NEI | 2005NEI
13051 | Chatham | 7416011 | 05100148 | 31415RZNCH121WL | Kraton Chemical, LLC | 325194 | Cyclic Crude, Intermediate, and Gum and Wood Chemical Manufacturing |  | 32.0965 | -81.1249 | OP | 2019 | F1 | Boiler | Steam Boiler | 139 | E6BTU/HR |  | OP | 2002 | 2 | 10200501 | Fuel Comb - Industrial Boilers, ICEs - Oil |  |  | OP |  | 30 | GAL |  |  | 8736 | 141 |  |  | Benzene | HAP | HAP-VOC | .00000315 | LB | 0 | LB | MMBTU |  |  |  | 2005NEI | 2005NEI
13051 | Chatham | 7416011 | 05100148 | 31415RZNCH121WL | Kraton Chemical, LLC | 325194 | Cyclic Crude, Intermediate, and Gum and Wood Chemical Manufacturing |  | 32.0965 | -81.1249 | OP | 2019 | F1 | Boiler | Steam Boiler | 139 | E6BTU/HR |  | OP | 2002 | 2 | 10200501 | Fuel Comb - Industrial Boilers, ICEs - Oil |  |  | OP |  | 30 | GAL |  |  | 8736 | 141 |  |  | Lead | CAP/HAP | HAP-Metal | .0000189 | LB | 0 | LB | MMBTU |  |  |  | 2005NEI | 2005NEI
13051 | Chatham | 7416011 | 05100148 | 31415RZNCH121WL | Kraton Chemical, LLC | 325194 | Cyclic Crude, Intermediate, and Gum and Wood Chemical Manufacturing |  | 32.0965 | -81.1249 | OP | 2019 | F1 | Boiler | Steam Boiler | 139 | E6BTU/HR |  | OP | 2002 | 2 | 10200501 | Fuel Comb - Industrial Boilers, ICEs - Oil |  |  | OP |  | 30 | GAL |  |  | 8736 | 141 |  |  | Manganese | HAP | HAP-Metal | .0000126 | LB | 0 | LB | MMBTU |  |  |  | 2005NEI | 2005NEI
13051 | Chatham | 7416011 | 05100148 | 31415RZNCH121WL | Kraton Chemical, LLC | 325194 | Cyclic Crude, Intermediate, and Gum and Wood Chemical Manufacturing |  | 32.0965 | -81.1249 | OP | 2019 | F1 | Boiler | Steam Boiler | 139 | E6BTU/HR |  | OP | 2002 | 2 | 10200501 | Fuel Comb - Industrial Boilers, ICEs - Oil |  |  | OP |  | 30 | GAL |  |  | 8736 | 141 |  |  | Benzo[g,h,i,]Perylene | HAP | HAP-VOC/PAH | .0000000339 | LB | 0 | LB | MMBTU |  |  |  | 2005NEI | 2005NEI
13051 | Chatham | 7416011 | 05100148 | 31415RZNCH121WL | Kraton Chemical, LLC | 325194 | Cyclic Crude, Intermediate, and Gum and Wood Chemical Manufacturing |  | 32.0965 | -81.1249 | OP | 2019 | F4 | Oxidation Unit | Thermal Oxidizer | 2.1 | E6BTU/HR |  | OP | 1988 | 1 | 10200603 | Fuel Comb - Industrial Boilers, ICEs - Natural Gas |  |  | OP |  | 18 | E6FT3 |  |  | 8520 | 1000 |  |  | Benzene | HAP | HAP-VOC | .000000019845 | LB | 0 | LB | MMBTU |  |  |  | 2005NEI | 2005NEI
13051 | Chatham | 7416011 | 05100148 | 31415RZNCH121WL | Kraton Chemical, LLC | 325194 | Cyclic Crude, Intermediate, and Gum and Wood Chemical Manufacturing |  | 32.0965 | -81.1249 | OP | 2019 | F1 | Boiler | Steam Boiler | 139 | E6BTU/HR |  | OP | 2002 | 2 | 10200501 | Fuel Comb - Industrial Boilers, ICEs - Oil |  |  | OP |  | 30 | GAL |  |  | 8736 | 141 |  |  | Beryllium | HAP | HAP-Metal | .0000063 | LB | 0 | LB | MMBTU |  |  |  | 2005NEI | 2005NEI
13051 | Chatham | 7416011 | 05100148 | 31415RZNCH121WL | Kraton Chemical, LLC | 325194 | Cyclic Crude, Intermediate, and Gum and Wood Chemical Manufacturing |  | 32.0965 | -81.1249 | OP | 2019 | F2 | Process Heater | DV4 | 55 | E6BTU/HR |  | OP | 1984 | 2 | 10200502 | Fuel Comb - Industrial Boilers, ICEs - Oil |  |  | OP |  | 17 | GAL |  |  | 8448 | 141 |  |  | Pyrene | HAP | HAP-VOC/PAH | .000000036125 | LB | 0 | LB | MMBTU |  |  |  | 2005NEI | 2005NEI
13051 | Chatham | 7416011 | 05100148 | 31415RZNCH121WL | Kraton Chemical, LLC | 325194 | Cyclic Crude, Intermediate, and Gum and Wood Chemical Manufacturing |  | 32.0965 | -81.1249 | OP | 2019 | GG7 | Storage Tank | Miscellaneous Tanks | 65 | E6LB/YR |  | PS | 2018 | 1 | 30183001 | Industrial Processes - Storage and Transfer |  |  | PS | 2018 | 68 | E6LB |  |  | 8760 | 0 |  |  | Volatile Organic Compounds | CAP |  | 8 | TON | .47 | LB | TON |  |  |  | 2005NEI | 2005NEI
13051 | Chatham | 7416011 | 05100148 | 31415RZNCH121WL | Kraton Chemical, LLC | 325194 | Cyclic Crude, Intermediate, and Gum and Wood Chemical Manufacturing |  | 32.0965 | -81.1249 | OP | 2019 | GG2 | Distillation Column/Stripper | Distillation Plant | 55.9 | E3LB/HR | T3 Unit Status Year: 1963T4 Unit Status Year: 1989 | OP | 1963 | 1 | 30184001 | Industrial Processes - Chemical Manuf |  |  | OP |  | 233381 | TON |  |  | 8448 | 0 |  |  | Sulfur Dioxide | CAP |  | 16.4 | TON | 0 | TON | TON |  |  |  | 2005NEI | 2005NEI
13051 | Chatham | 7416011 | 05100148 | 31415RZNCH121WL | Kraton Chemical, LLC | 325194 | Cyclic Crude, Intermediate, and Gum and Wood Chemical Manufacturing |  | 32.0965 | -81.1249 | OP | 2019 | GG2 | Distillation Column/Stripper | Distillation Plant | 55.9 | E3LB/HR | T3 Unit Status Year: 1963T4 Unit Status Year: 1989 | OP | 1963 | 1 | 30184001 | Industrial Processes - Chemical Manuf |  |  | OP |  | 233381 | TON |  |  | 8448 | 0 |  |  | Volatile Organic Compounds | CAP |  | 1.2 | TON | 1.01 | LB | TON |  |  |  | 2005NEI | 2005NEI
13051 | Chatham | 7416011 | 05100148 | 31415RZNCH121WL | Kraton Chemical, LLC | 325194 | Cyclic Crude, Intermediate, and Gum and Wood Chemical Manufacturing |  | 32.0965 | -81.1249 | OP | 2019 | GG12 | Unclassified |  | .8 | E6LB/YR |  | PS | 2014 | 1 | 30199998 | Industrial Processes - Chemical Manuf |  |  | PS | 2014 | 677000 | LB |  |  | 8736 | 0 |  |  | Volatile Organic Compounds | CAP |  | .27 | TON | 0 | TON | TON |  |  |  | 2005NEI | 2005NEI
13051 | Chatham | 7416011 | 05100148 | 31415RZNCH121WL | Kraton Chemical, LLC | 325194 | Cyclic Crude, Intermediate, and Gum and Wood Chemical Manufacturing |  | 32.0965 | -81.1249 | OP | 2019 | GG10 | Unclassified |  | 41.8 | E6LB/YR |  | PS | 2018 | 1 | 30105001 | Industrial Processes - Chemical Manuf |  |  | PS | 2018 | 41 | E6LB |  |  | 8520 | 0 |  |  | Volatile Organic Compounds | CAP |  | 1.2 | TON | 6.09 | TON | E3TON |  |  |  | 2005NEI | 2005NEI
13051 | Chatham | 7416011 | 05100148 | 31415RZNCH121WL | Kraton Chemical, LLC | 325194 | Cyclic Crude, Intermediate, and Gum and Wood Chemical Manufacturing |  | 32.0965 | -81.1249 | OP | 2019 | GG4 | Chemical Reactor | 2106 Reactor System | 37 | E6LB/YR |  | TS | 2017 | 1 | 30199998 | Industrial Processes - Chemical Manuf |  |  | TS | 2017 | 39 | E6LB |  |  | 8520 | 0 |  |  | Sulfur Dioxide | CAP |  | 2.7 | TON | .14 | LB | E3LB |  |  |  | 2005NEI | 2005NEI
13051 | Chatham | 7416011 | 05100148 | 31415RZNCH121WL | Kraton Chemical, LLC | 325194 | Cyclic Crude, Intermediate, and Gum and Wood Chemical Manufacturing |  | 32.0965 | -81.1249 | OP | 2019 | GG4 | Chemical Reactor | 2106 Reactor System | 37 | E6LB/YR |  | TS | 2017 | 1 | 30199998 | Industrial Processes - Chemical Manuf |  |  | TS | 2017 | 39 | E6LB |  |  | 8520 | 0 |  |  | Volatile Organic Compounds | CAP |  | 1.2 | TON | .06 | LB | E3LB |  |  |  | 2005NEI | 2005NEI
13051 | Chatham | 7416011 | 05100148 | 31415RZNCH121WL | Kraton Chemical, LLC | 325194 | Cyclic Crude, Intermediate, and Gum and Wood Chemical Manufacturing |  | 32.0965 | -81.1249 | OP | 2019 | GG9 | Unclassified |  | 65 | E6LB/YR |  | PS | 2018 | 1 | 30199998 | Industrial Processes - Chemical Manuf |  |  | PS | 2018 | 68 | E6LB |  |  | 8520 | 0 |  |  | Volatile Organic Compounds | CAP |  | 37 | TON | 2.17 | LB | TON |  |  |  | 2005NEI | 2005NEI
13051 | Chatham | 7416011 | 05100148 | 31415RZNCH121WL | Kraton Chemical, LLC | 325194 | Cyclic Crude, Intermediate, and Gum and Wood Chemical Manufacturing |  | 32.0965 | -81.1249 | OP | 2019 | GG1 | Chemical Reactor | Acidulation Plant | 59.1 | E3LB/HR |  | OP | 2019 | 1 | 30700109 | Industrial Processes - Pulp & Paper | Black Liquor Soap Skimmings Acidulation Plant | Black Liquor Soap Skimmings Acidulation Plant at Tall Oil Plant | OP |  | 248648 | TON |  |  | 8398 | 0 |  |  | Volatile Organic Compounds | CAP |  | 14 | TON | .11 | LB | TON |  |  |  | 2005NEI | 2005NEI
13051 | Chatham | 7416011 | 05100148 | 31415RZNCH121WL | Kraton Chemical, LLC | 325194 | Cyclic Crude, Intermediate, and Gum and Wood Chemical Manufacturing |  | 32.0965 | -81.1249 | OP | 2019 | F2 | Process Heater | DV4 | 55 | E6BTU/HR |  | OP | 1984 | 1 | 10200602 | Fuel Comb - Industrial Boilers, ICEs - Natural Gas |  |  | OP |  | 366 | E6FT3 |  |  | 8448 | 1000 |  |  | Pyrene | HAP | HAP-VOC/PAH | .00000000096075 | LB | 0 | LB | MMBTU |  |  |  | 2005NEI | 2005NEI
13051 | Chatham | 7416011 | 05100148 | 31415RZNCH121WL | Kraton Chemical, LLC | 325194 | Cyclic Crude, Intermediate, and Gum and Wood Chemical Manufacturing |  | 32.0965 | -81.1249 | OP | 2019 | F2 | Process Heater | DV4 | 55 | E6BTU/HR |  | OP | 1984 | 1 | 10200602 | Fuel Comb - Industrial Boilers, ICEs - Natural Gas |  |  | OP |  | 366 | E6FT3 |  |  | 8448 | 1000 |  |  | Acetaldehyde | HAP | HAP-VOC | .00000000249795 | LB | 0 | LB | MMBTU |  |  |  | 2005NEI | 2005NEI
13051 | Chatham | 7416011 | 05100148 | 31415RZNCH121WL | Kraton Chemical, LLC | 325194 | Cyclic Crude, Intermediate, and Gum and Wood Chemical Manufacturing |  | 32.0965 | -81.1249 | OP | 2019 | F2 | Process Heater | DV4 | 55 | E6BTU/HR |  | OP | 1984 | 1 | 10200602 | Fuel Comb - Industrial Boilers, ICEs - Natural Gas |  |  | OP |  | 366 | E6FT3 |  |  | 8448 | 1000 |  |  | Nitrogen Oxides | CAP |  | 16.3 | TON | 100 | LB | E6FT3 |  |  |  | 2005NEI | 2005NEI
13051 | Chatham | 7416011 | 05100148 | 31415RZNCH121WL | Kraton Chemical, LLC | 325194 | Cyclic Crude, Intermediate, and Gum and Wood Chemical Manufacturing |  | 32.0965 | -81.1249 | OP | 2019 | F2 | Process Heater | DV4 | 55 | E6BTU/HR |  | OP | 1984 | 1 | 10200602 | Fuel Comb - Industrial Boilers, ICEs - Natural Gas |  |  | OP |  | 366 | E6FT3 |  |  | 8448 | 1000 |  |  | Fluoranthene | HAP | HAP-VOC/PAH | .00000000057645 | LB | 0 | LB | MMBTU |  |  |  | 2005NEI | 2005NEI
13051 | Chatham | 7416011 | 05100148 | 31415RZNCH121WL | Kraton Chemical, LLC | 325194 | Cyclic Crude, Intermediate, and Gum and Wood Chemical Manufacturing |  | 32.0965 | -81.1249 | OP | 2019 | F2 | Process Heater | DV4 | 55 | E6BTU/HR |  | OP | 1984 | 1 | 10200602 | Fuel Comb - Industrial Boilers, ICEs - Natural Gas |  |  | OP |  | 366 | E6FT3 |  |  | 8448 | 1000 |  |  | Formaldehyde | HAP | HAP-VOC | .00001441125 | LB | 0 | LB | MMBTU |  |  |  | 2005NEI | 2005NEI
13051 | Chatham | 7416011 | 05100148 | 31415RZNCH121WL | Kraton Chemical, LLC | 325194 | Cyclic Crude, Intermediate, and Gum and Wood Chemical Manufacturing |  | 32.0965 | -81.1249 | OP | 2019 | F2 | Process Heater | DV4 | 55 | E6BTU/HR |  | OP | 1984 | 1 | 10200602 | Fuel Comb - Industrial Boilers, ICEs - Natural Gas |  |  | OP |  | 366 | E6FT3 |  |  | 8448 | 1000 |  |  | Benzene | HAP | HAP-VOC | .000000403515 | LB | 0 | LB | MMBTU |  |  |  | 2005NEI | 2005NEI
13051 | Chatham | 7416011 | 05100148 | 31415RZNCH121WL | Kraton Chemical, LLC | 325194 | Cyclic Crude, Intermediate, and Gum and Wood Chemical Manufacturing |  | 32.0965 | -81.1249 | OP | 2019 | F2 | Process Heater | DV4 | 55 | E6BTU/HR |  | OP | 1984 | 1 | 10200602 | Fuel Comb - Industrial Boilers, ICEs - Natural Gas |  |  | OP |  | 366 | E6FT3 |  |  | 8448 | 1000 |  |  | Phenanthrene | HAP | HAP-VOC/PAH | .00000000326655 | LB | 0 | LB | MMBTU |  |  |  | 2005NEI | 2005NEI
13051 | Chatham | 7416011 | 05100148 | 31415RZNCH121WL | Kraton Chemical, LLC | 325194 | Cyclic Crude, Intermediate, and Gum and Wood Chemical Manufacturing |  | 32.0965 | -81.1249 | OP | 2019 | F2 | Process Heater | DV4 | 55 | E6BTU/HR |  | OP | 1984 | 1 | 10200602 | Fuel Comb - Industrial Boilers, ICEs - Natural Gas |  |  | OP |  | 366 | E6FT3 |  |  | 8448 | 1000 |  |  | Fluorene | HAP | HAP-VOC/PAH | .00000000053802 | LB | 0 | LB | MMBTU |  |  |  | 2005NEI | 2005NEI
13051 | Chatham | 7416011 | 05100148 | 31415RZNCH121WL | Kraton Chemical, LLC | 325194 | Cyclic Crude, Intermediate, and Gum and Wood Chemical Manufacturing |  | 32.0965 | -81.1249 | OP | 2019 | F2 | Process Heater | DV4 | 55 | E6BTU/HR |  | OP | 1984 | 1 | 10200602 | Fuel Comb - Industrial Boilers, ICEs - Natural Gas |  |  | OP |  | 366 | E6FT3 |  |  | 8448 | 1000 |  |  | Naphthalene | HAP | HAP-VOC | .0000001172115 | LB | 0 | LB | MMBTU |  |  |  | 2005NEI | 2005NEI
13051 | Chatham | 7416011 | 05100148 | 31415RZNCH121WL | Kraton Chemical, LLC | 325194 | Cyclic Crude, Intermediate, and Gum and Wood Chemical Manufacturing |  | 32.0965 | -81.1249 | OP | 2019 | F2 | Process Heater | DV4 | 55 | E6BTU/HR |  | OP | 1984 | 1 | 10200602 | Fuel Comb - Industrial Boilers, ICEs - Natural Gas |  |  | OP |  | 366 | E6FT3 |  |  | 8448 | 1000 |  |  | Carbon Monoxide | CAP |  | 13.7 | TON | 84 | LB | E6FT3 |  |  |  | 2005NEI | 2005NEI
13051 | Chatham | 7416011 | 05100148 | 31415RZNCH121WL | Kraton Chemical, LLC | 325194 | Cyclic Crude, Intermediate, and Gum and Wood Chemical Manufacturing |  | 32.0965 | -81.1249 | OP | 2019 | F2 | Process Heater | DV4 | 55 | E6BTU/HR |  | OP | 1984 | 1 | 10200602 | Fuel Comb - Industrial Boilers, ICEs - Natural Gas |  |  | OP |  | 366 | E6FT3 |  |  | 8448 | 1000 |  |  | Volatile Organic Compounds | CAP |  | 1 | TON | 5.5 | LB | E6FT3 |  |  |  | 2005NEI | 2005NEI
13051 | Chatham | 7416011 | 05100148 | 31415RZNCH121WL | Kraton Chemical, LLC | 325194 | Cyclic Crude, Intermediate, and Gum and Wood Chemical Manufacturing |  | 32.0965 | -81.1249 | OP | 2019 | F4 | Oxidation Unit | Thermal Oxidizer | 2.1 | E6BTU/HR |  | OP | 1988 | 1 | 10200603 | Fuel Comb - Industrial Boilers, ICEs - Natural Gas |  |  | OP |  | 18 | E6FT3 |  |  | 8520 | 1000 |  |  | Acetaldehyde | HAP | HAP-VOC | .00000000012285 | LB | 0 | LB | MMBTU |  |  |  | 2005NEI | 2005NEI
13051 | Chatham | 7416011 | 05100148 | 31415RZNCH121WL | Kraton Chemical, LLC | 325194 | Cyclic Crude, Intermediate, and Gum and Wood Chemical Manufacturing |  | 32.0965 | -81.1249 | OP | 2019 | GG6 | Other process equipment | Rosin Resin Production | 17.8 | E3LB/HR | V2301 Status Year: 1981V2501 Status Year: 1986V2701 Status Year: 2008V2801 Status Year: 2012 | OP | 1981 | 1 | 30181003 | Industrial Processes - Chemical Manuf | Rosin Resin Production |  | OP |  | 68 | E6LB |  |  | 8760 | 0 |  |  | Volatile Organic Compounds | CAP |  | 53 | TON | 3.1 | LB | TON |  |  |  | 2005NEI | 2005NEI
13051 | Chatham | 7416011 | 05100148 | 31415RZNCH121WL | Kraton Chemical, LLC | 325194 | Cyclic Crude, Intermediate, and Gum and Wood Chemical Manufacturing |  | 32.0965 | -81.1249 | OP | 2019 | GG3 | Other fugitive | Tall Oil Process Tanks | 41700000 | GAL | Throughput (gallons/year) | OP | 1957 | 1 | 30181003 | Industrial Processes - Chemical Manuf | Tall Oil Process Tanks |  | OP |  | 178352 | TON |  |  | 8448 | 0 |  |  | Volatile Organic Compounds | CAP |  | 11.5 | TON | .13 | LB | TON |  |  |  | 2005NEI | 2005NEI
13051 | Chatham | 7416011 | 05100148 | 31415RZNCH121WL | Kraton Chemical, LLC | 325194 | Cyclic Crude, Intermediate, and Gum and Wood Chemical Manufacturing |  | 32.0965 | -81.1249 | OP | 2019 | GG10 | Unclassified |  | 41.8 | E6LB/YR |  | PS | 2018 | 1 | 30105001 | Industrial Processes - Chemical Manuf |  |  | PS | 2018 | 41 | E6LB |  |  | 8520 | 0 |  |  | Sulfur Dioxide | CAP |  | 5.4 | TON | .26 | TON | E3TON |  |  |  | 2005NEI | 2005NEI
13051 | Chatham | 7416011 | 05100148 | 31415RZNCH121WL | Kraton Chemical, LLC | 325194 | Cyclic Crude, Intermediate, and Gum and Wood Chemical Manufacturing |  | 32.0965 | -81.1249 | OP | 2019 | F4 | Oxidation Unit | Thermal Oxidizer | 2.1 | E6BTU/HR |  | OP | 1988 | 1 | 10200603 | Fuel Comb - Industrial Boilers, ICEs - Natural Gas |  |  | OP |  | 18 | E6FT3 |  |  | 8520 | 1000 |  |  | Naphthalene | HAP | HAP-VOC | .0000000057645 | LB | 0 | LB | MMBTU |  |  |  | 2005NEI | 2005NEI
13051 | Chatham | 7416011 | 05100148 | 31415RZNCH121WL | Kraton Chemical, LLC | 325194 | Cyclic Crude, Intermediate, and Gum and Wood Chemical Manufacturing |  | 32.0965 | -81.1249 | OP | 2019 | F4 | Oxidation Unit | Thermal Oxidizer | 2.1 | E6BTU/HR |  | OP | 1988 | 1 | 10200603 | Fuel Comb - Industrial Boilers, ICEs - Natural Gas |  |  | OP |  | 18 | E6FT3 |  |  | 8520 | 1000 |  |  | Fluorene | HAP | HAP-VOC/PAH | .00000000002646 | LB | 0 | LB | MMBTU |  |  |  | 2005NEI | 2005NEI
13051 | Chatham | 7416011 | 05100148 | 31415RZNCH121WL | Kraton Chemical, LLC | 325194 | Cyclic Crude, Intermediate, and Gum and Wood Chemical Manufacturing |  | 32.0965 | -81.1249 | OP | 2019 | F4 | Oxidation Unit | Thermal Oxidizer | 2.1 | E6BTU/HR |  | OP | 1988 | 1 | 10200603 | Fuel Comb - Industrial Boilers, ICEs - Natural Gas |  |  | OP |  | 18 | E6FT3 |  |  | 8520 | 1000 |  |  | Carbon Monoxide | CAP |  | .5 | TON | 84 | LB | E6FT3 |  |  |  | 2005NEI | 2005NEI
13051 | Chatham | 930611 | 05100008 | 31404KMRNCEASTP | Sulfco, LLC | 325180 | Other Basic Inorganic Chemical Manufacturing |  | 32.082222 | -81.027222 | OP | 2022 | 1405 | Unclassified | B Chlorination Waste Tank | .3 | TON/HR |  | PS | 2019 | 1 | 30103599 | Industrial Processes - Chemical Manuf | Chlorination waste tank B |  | PS | 2009 | 4000 | TON |  |  | 1200 | 0 |  |  | PM Filterable/Total Suspended Particulate Matter (TSP) | CAP |  | .00658 | TON | [6 empty] | 2005NEI | 2005NEI
13051 | Chatham | 930611 | 05100008 | 31404KMRNCEASTP | Sulfco, LLC | 325180 | Other Basic Inorganic Chemical Manufacturing |  | 32.082222 | -81.027222 | OP | 2022 | 1405 | Unclassified | B Chlorination Waste Tank | .3 | TON/HR |  | PS | 2019 | 1 | 30103599 | Industrial Processes - Chemical Manuf | Chlorination waste tank B |  | PS | 2009 | 4000 | TON |  |  | 1200 | 0 |  |  | PM10 Filterable | CAP |  | .0055299999991705 | TON | [6 empty] | 2005NEI | 2005NEI
13051 | Chatham | 930611 | 05100008 | 31404KMRNCEASTP | Sulfco, LLC | 325180 | Other Basic Inorganic Chemical Manufacturing |  | 32.082222 | -81.027222 | OP | 2022 | 1247 | Conveyor | Coke Transport System | 3.4 | TON/HR |  | PS | 2019 | 1 | 30103554 | Industrial Processes - Storage and Transfer | Coke Transport System |  | PS | 2009 | 41000 | TON |  |  | 7700 | 0 |  |  | PM10 Primary (Filt + Cond) | CAP |  | .383349999946557 | TON | [6 empty] | 2005NEI | 2005NEI
13051 | Chatham | 930611 | 05100008 | 31404KMRNCEASTP | Sulfco, LLC | 325180 | Other Basic Inorganic Chemical Manufacturing |  | 32.082222 | -81.027222 | OP | 2022 | 1405 | Unclassified | B Chlorination Waste Tank | .3 | TON/HR |  | PS | 2019 | 1 | 30103599 | Industrial Processes - Chemical Manuf | Chlorination waste tank B |  | PS | 2009 | 4000 | TON |  |  | 1200 | 0 |  |  | PM10 Primary (Filt + Cond) | CAP |  | .0059499999991705 | TON | [6 empty] | 2005NEI | 2005NEI
13051 | Chatham | 930611 | 05100008 | 31404KMRNCEASTP | Sulfco, LLC | 325180 | Other Basic Inorganic Chemical Manufacturing |  | 32.082222 | -81.027222 | OP | 2022 | 1247 | Conveyor | Coke Transport System | 3.4 | TON/HR |  | PS | 2019 | 1 | 30103554 | Industrial Processes - Storage and Transfer | Coke Transport System |  | PS | 2009 | 41000 | TON |  |  | 7700 | 0 |  |  | PM10 Filterable | CAP |  | .356289999946556 | TON | [6 empty] | 2005NEI | 2005NEI
13051 | Chatham | 930611 | 05100008 | 31404KMRNCEASTP | Sulfco, LLC | 325180 | Other Basic Inorganic Chemical Manufacturing |  | 32.082222 | -81.027222 | OP | 2022 | 1247 | Conveyor | Coke Transport System | 3.4 | TON/HR |  | PS | 2019 | 1 | 30103554 | Industrial Processes - Storage and Transfer | Coke Transport System |  | PS | 2009 | 41000 | TON |  |  | 7700 | 0 |  |  | PM Filterable/Total Suspended Particulate Matter (TSP) | CAP |  | .42394 | TON | [6 empty] | 2005NEI | 2005NEI
13051 | Chatham | 930611 | 05100008 | 31404KMRNCEASTP | Sulfco, LLC | 325180 | Other Basic Inorganic Chemical Manufacturing |  | 32.082222 | -81.027222 | OP | 2022 | 1025 | Dryer, unknown if direct or indirect. | # 322 Spray Dryer | 7 | TON/HR |  | PS | 2019 | 1 | 30103553 | Industrial Processes - Chemical Manuf | #322 Spray Dryer |  | PS | 2009 | 20000 | TON |  |  | 7600 | 1020 |  |  | Nitrogen Oxides | CAP |  | 12.2 | TON | 100 | LB | E6FT3S |  |  |  | 2005NEI | 2005NEI
13051 | Chatham | 930611 | 05100008 | 31404KMRNCEASTP | Sulfco, LLC | 325180 | Other Basic Inorganic Chemical Manufacturing |  | 32.082222 | -81.027222 | OP | 2022 | 1247 | Conveyor | Coke Transport System | 3.4 | TON/HR |  | PS | 2019 | 1 | 30103554 | Industrial Processes - Storage and Transfer | Coke Transport System |  | PS | 2009 | 41000 | TON |  |  | 7700 | 0 |  |  | PM Condensible | CAP |  | .02706 | TON | [6 empty] | 2005NEI | 2005NEI
13051 | Chatham | 930611 | 05100008 | 31404KMRNCEASTP | Sulfco, LLC | 325180 | Other Basic Inorganic Chemical Manufacturing |  | 32.082222 | -81.027222 | OP | 2022 | 1247 | Conveyor | Coke Transport System | 3.4 | TON/HR |  | PS | 2019 | 1 | 30103554 | Industrial Processes - Storage and Transfer | Coke Transport System |  | PS | 2009 | 41000 | TON |  |  | 7700 | 0 |  |  | PM2.5 Filterable | CAP |  | .184925605508593 | TON | [6 empty] | 2005NEI | 2005NEI
13051 | Chatham | 930611 | 05100008 | 31404KMRNCEASTP | Sulfco, LLC | 325180 | Other Basic Inorganic Chemical Manufacturing |  | 32.082222 | -81.027222 | OP | 2022 | 1247 | Conveyor | Coke Transport System | 3.4 | TON/HR |  | PS | 2019 | 1 | 30103554 | Industrial Processes - Storage and Transfer | Coke Transport System |  | PS | 2009 | 41000 | TON |  |  | 7700 | 0 |  |  | PM Primary (Filt + Cond) | CAP |  | .451 | TON | [6 empty] | 2005NEI | 2005NEI
13051 | Chatham | 930611 | 05100008 | 31404KMRNCEASTP | Sulfco, LLC | 325180 | Other Basic Inorganic Chemical Manufacturing |  | 32.082222 | -81.027222 | OP | 2022 | 1025 | Dryer, unknown if direct or indirect. | # 322 Spray Dryer | 7 | TON/HR |  | PS | 2019 | 1 | 30103553 | Industrial Processes - Chemical Manuf | #322 Spray Dryer |  | PS | 2009 | 20000 | TON |  |  | 7600 | 1020 |  |  | Sulfur Dioxide | CAP |  | .07 | TON | .6 | LB | E6FT3S |  |  |  | 2005NEI | 2005NEI
13051 | Chatham | 930611 | 05100008 | 31404KMRNCEASTP | Sulfco, LLC | 325180 | Other Basic Inorganic Chemical Manufacturing |  | 32.082222 | -81.027222 | OP | 2022 | 1025 | Dryer, unknown if direct or indirect. | # 322 Spray Dryer | 7 | TON/HR |  | PS | 2019 | 1 | 30103553 | Industrial Processes - Chemical Manuf | #322 Spray Dryer |  | PS | 2009 | 20000 | TON |  |  | 7600 | 1020 |  |  | PM2.5 Filterable | CAP |  | .43053633211535 | TON | [6 empty] | 2005NEI | 2005NEI
13051 | Chatham | 930611 | 05100008 | 31404KMRNCEASTP | Sulfco, LLC | 325180 | Other Basic Inorganic Chemical Manufacturing |  | 32.082222 | -81.027222 | OP | 2022 | 1025 | Dryer, unknown if direct or indirect. | # 322 Spray Dryer | 7 | TON/HR |  | PS | 2019 | 1 | 30103553 | Industrial Processes - Chemical Manuf | #322 Spray Dryer |  | PS | 2009 | 20000 | TON |  |  | 7600 | 1020 |  |  | PM10 Primary (Filt + Cond) | CAP |  | .892499999875575 | TON | [6 empty] | 2005NEI | 2005NEI
13051 | Chatham | 930611 | 05100008 | 31404KMRNCEASTP | Sulfco, LLC | 325180 | Other Basic Inorganic Chemical Manufacturing |  | 32.082222 | -81.027222 | OP | 2022 | 1025 | Dryer, unknown if direct or indirect. | # 322 Spray Dryer | 7 | TON/HR |  | PS | 2019 | 1 | 30103553 | Industrial Processes - Chemical Manuf | #322 Spray Dryer |  | PS | 2009 | 20000 | TON |  |  | 7600 | 1020 |  |  | PM Primary (Filt + Cond) | CAP |  | 1.05 | TON | [6 empty] | 2005NEI | 2005NEI
13051 | Chatham | 930611 | 05100008 | 31404KMRNCEASTP | Sulfco, LLC | 325180 | Other Basic Inorganic Chemical Manufacturing |  | 32.082222 | -81.027222 | OP | 2022 | 1405 | Unclassified | B Chlorination Waste Tank | .3 | TON/HR |  | PS | 2019 | 1 | 30103599 | Industrial Processes - Chemical Manuf | Chlorination waste tank B |  | PS | 2009 | 4000 | TON |  |  | 1200 | 0 |  |  | PM Primary (Filt + Cond) | CAP |  | .007 | TON | [6 empty] | 2005NEI | 2005NEI
13051 | Chatham | 930611 | 05100008 | 31404KMRNCEASTP | Sulfco, LLC | 325180 | Other Basic Inorganic Chemical Manufacturing |  | 32.082222 | -81.027222 | OP | 2022 | 1025 | Dryer, unknown if direct or indirect. | # 322 Spray Dryer | 7 | TON/HR |  | PS | 2019 | 1 | 30103553 | Industrial Processes - Chemical Manuf | #322 Spray Dryer |  | PS | 2009 | 20000 | TON |  |  | 7600 | 1020 |  |  | PM Filterable/Total Suspended Particulate Matter (TSP) | CAP |  | .987 | TON | [6 empty] | 2005NEI | 2005NEI
13051 | Chatham | 930611 | 05100008 | 31404KMRNCEASTP | Sulfco, LLC | 325180 | Other Basic Inorganic Chemical Manufacturing |  | 32.082222 | -81.027222 | OP | 2022 | 1405 | Unclassified | B Chlorination Waste Tank | .3 | TON/HR |  | PS | 2019 | 1 | 30103599 | Industrial Processes - Chemical Manuf | Chlorination waste tank B |  | PS | 2009 | 4000 | TON |  |  | 1200 | 0 |  |  | PM2.5 Filterable | CAP |  | .0034362054675873 | TON | [6 empty] | 2005NEI | 2005NEI
13051 | Chatham | 930611 | 05100008 | 31404KMRNCEASTP | Sulfco, LLC | 325180 | Other Basic Inorganic Chemical Manufacturing |  | 32.082222 | -81.027222 | OP | 2022 | 1404 | Unclassified | C Chlorination Waste Tank | .3 | TON/HR |  | PS | 2019 | 1 | 30103599 | Industrial Processes - Chemical Manuf | Chlorination waste tank C |  | PS | 2009 | 4000 | TON |  |  | 1200 | 0 |  |  | PM2.5 Primary (Filt + Cond) | CAP |  | .0038562054675873 | TON | [6 empty] | 2005NEI | 2005NEI
13051 | Chatham | 930611 | 05100008 | 31404KMRNCEASTP | Sulfco, LLC | 325180 | Other Basic Inorganic Chemical Manufacturing |  | 32.082222 | -81.027222 | OP | 2022 | 1247 | Conveyor | Coke Transport System | 3.4 | TON/HR |  | PS | 2019 | 1 | 30103554 | Industrial Processes - Storage and Transfer | Coke Transport System |  | PS | 2009 | 41000 | TON |  |  | 7700 | 0 |  |  | PM2.5 Primary (Filt + Cond) | CAP |  | .211985605508593 | TON | [6 empty] | 2005NEI | 2005NEI
13051 | Chatham | 930611 | 05100008 | 31404KMRNCEASTP | Sulfco, LLC | 325180 | Other Basic Inorganic Chemical Manufacturing |  | 32.082222 | -81.027222 | OP | 2022 | 2013 | Conveyor | C Sand Transfer System | 153 | LB/HR |  | PS | 2019 | 1 | 30103554 | Industrial Processes - Storage and Transfer | Sand transfer System C |  | PS | 2009 | 1300 | TON |  |  | 7000 | 0 |  |  | PM Condensible | CAP |  | .00006 | TON | [6 empty] | 2005NEI | 2005NEI
13051 | Chatham | 930611 | 05100008 | 31404KMRNCEASTP | Sulfco, LLC | 325180 | Other Basic Inorganic Chemical Manufacturing |  | 32.082222 | -81.027222 | OP | 2022 | 2013 | Conveyor | C Sand Transfer System | 153 | LB/HR |  | PS | 2019 | 1 | 30103554 | Industrial Processes - Storage and Transfer | Sand transfer System C |  | PS | 2009 | 1300 | TON |  |  | 7000 | 0 |  |  | PM Filterable/Total Suspended Particulate Matter (TSP) | CAP |  | .00094 | TON | [6 empty] | 2005NEI | 2005NEI
13051 | Chatham | 930611 | 05100008 | 31404KMRNCEASTP | Sulfco, LLC | 325180 | Other Basic Inorganic Chemical Manufacturing |  | 32.082222 | -81.027222 | OP | 2022 | 2013 | Conveyor | C Sand Transfer System | 153 | LB/HR |  | PS | 2019 | 1 | 30103554 | Industrial Processes - Storage and Transfer | Sand transfer System C |  | PS | 2009 | 1300 | TON |  |  | 7000 | 0 |  |  | PM Primary (Filt + Cond) | CAP |  | .001 | TON | [6 empty] | 2005NEI | 2005NEI
13051 | Chatham | 930611 | 05100008 | 31404KMRNCEASTP | Sulfco, LLC | 325180 | Other Basic Inorganic Chemical Manufacturing |  | 32.082222 | -81.027222 | OP | 2022 | 2013 | Conveyor | C Sand Transfer System | 153 | LB/HR |  | PS | 2019 | 1 | 30103554 | Industrial Processes - Storage and Transfer | Sand transfer System C |  | PS | 2009 | 1300 | TON |  |  | 7000 | 0 |  |  | PM10 Filterable | CAP |  | .0007899999998815 | TON | [6 empty] | 2005NEI | 2005NEI
13051 | Chatham | 930611 | 05100008 | 31404KMRNCEASTP | Sulfco, LLC | 325180 | Other Basic Inorganic Chemical Manufacturing |  | 32.082222 | -81.027222 | OP | 2022 | 1025 | Dryer, unknown if direct or indirect. | # 322 Spray Dryer | 7 | TON/HR |  | PS | 2019 | 1 | 30103553 | Industrial Processes - Chemical Manuf | #322 Spray Dryer |  | PS | 2009 | 20000 | TON |  |  | 7600 | 1020 |  |  | PM2.5 Primary (Filt + Cond) | CAP |  | .49353633211535 | TON | [6 empty] | 2005NEI | 2005NEI
13051 | Chatham | 930611 | 05100008 | 31404KMRNCEASTP | Sulfco, LLC | 325180 | Other Basic Inorganic Chemical Manufacturing |  | 32.082222 | -81.027222 | OP | 2022 | 2013 | Conveyor | C Sand Transfer System | 153 | LB/HR |  | PS | 2019 | 1 | 30103554 | Industrial Processes - Storage and Transfer | Sand transfer System C |  | PS | 2009 | 1300 | TON |  |  | 7000 | 0 |  |  | PM10 Primary (Filt + Cond) | CAP |  | .0008499999998815 | TON | [6 empty] | 2005NEI | 2005NEI
13051 | Chatham | 930611 | 05100008 | 31404KMRNCEASTP | Sulfco, LLC | 325180 | Other Basic Inorganic Chemical Manufacturing |  | 32.082222 | -81.027222 | OP | 2022 | 2013 | Conveyor | C Sand Transfer System | 153 | LB/HR |  | PS | 2019 | 1 | 30103554 | Industrial Processes - Storage and Transfer | Sand transfer System C |  | PS | 2009 | 1300 | TON |  |  | 7000 | 0 |  |  | PM2.5 Filterable | CAP |  | .000410034602014619 | TON | [6 empty] | 2005NEI | 2005NEI
13051 | Chatham | 930611 | 05100008 | 31404KMRNCEASTP | Sulfco, LLC | 325180 | Other Basic Inorganic Chemical Manufacturing |  | 32.082222 | -81.027222 | OP | 2022 | 2013 | Conveyor | C Sand Transfer System | 153 | LB/HR |  | PS | 2019 | 1 | 30103554 | Industrial Processes - Storage and Transfer | Sand transfer System C |  | PS | 2009 | 1300 | TON |  |  | 7000 | 0 |  |  | PM2.5 Primary (Filt + Cond) | CAP |  | .000470034602014619 | TON | [6 empty] | 2005NEI | 2005NEI
13051 | Chatham | 930611 | 05100008 | 31404KMRNCEASTP | Sulfco, LLC | 325180 | Other Basic Inorganic Chemical Manufacturing |  | 32.082222 | -81.027222 | OP | 2022 | 1404 | Unclassified | C Chlorination Waste Tank | .3 | TON/HR |  | PS | 2019 | 1 | 30103599 | Industrial Processes - Chemical Manuf | Chlorination waste tank C |  | PS | 2009 | 4000 | TON |  |  | 1200 | 0 |  |  | PM Filterable/Total Suspended Particulate Matter (TSP) | CAP |  | .00658 | TON | [6 empty] | 2005NEI | 2005NEI
13051 | Chatham | 930611 | 05100008 | 31404KMRNCEASTP | Sulfco, LLC | 325180 | Other Basic Inorganic Chemical Manufacturing |  | 32.082222 | -81.027222 | OP | 2022 | 1404 | Unclassified | C Chlorination Waste Tank | .3 | TON/HR |  | PS | 2019 | 1 | 30103599 | Industrial Processes - Chemical Manuf | Chlorination waste tank C |  | PS | 2009 | 4000 | TON |  |  | 1200 | 0 |  |  | PM10 Primary (Filt + Cond) | CAP |  | .0059499999991705 | TON | [6 empty] | 2005NEI | 2005NEI
13051 | Chatham | 930611 | 05100008 | 31404KMRNCEASTP | Sulfco, LLC | 325180 | Other Basic Inorganic Chemical Manufacturing |  | 32.082222 | -81.027222 | OP | 2022 | 1404 | Unclassified | C Chlorination Waste Tank | .3 | TON/HR |  | PS | 2019 | 1 | 30103599 | Industrial Processes - Chemical Manuf | Chlorination waste tank C |  | PS | 2009 | 4000 | TON |  |  | 1200 | 0 |  |  | PM Condensible | CAP |  | .00042 | TON | [6 empty] | 2005NEI | 2005NEI
13051 | Chatham | 930611 | 05100008 | 31404KMRNCEASTP | Sulfco, LLC | 325180 | Other Basic Inorganic Chemical Manufacturing |  | 32.082222 | -81.027222 | OP | 2022 | 1404 | Unclassified | C Chlorination Waste Tank | .3 | TON/HR |  | PS | 2019 | 1 | 30103599 | Industrial Processes - Chemical Manuf | Chlorination waste tank C |  | PS | 2009 | 4000 | TON |  |  | 1200 | 0 |  |  | PM Primary (Filt + Cond) | CAP |  | .007 | TON | [6 empty] | 2005NEI | 2005NEI
13051 | Chatham | 930611 | 05100008 | 31404KMRNCEASTP | Sulfco, LLC | 325180 | Other Basic Inorganic Chemical Manufacturing |  | 32.082222 | -81.027222 | OP | 2022 | 1404 | Unclassified | C Chlorination Waste Tank | .3 | TON/HR |  | PS | 2019 | 1 | 30103599 | Industrial Processes - Chemical Manuf | Chlorination waste tank C |  | PS | 2009 | 4000 | TON |  |  | 1200 | 0 |  |  | PM10 Filterable | CAP |  | .0055299999991705 | TON | [6 empty] | 2005NEI | 2005NEI
13051 | Chatham | 930611 | 05100008 | 31404KMRNCEASTP | Sulfco, LLC | 325180 | Other Basic Inorganic Chemical Manufacturing |  | 32.082222 | -81.027222 | OP | 2022 | 1404 | Unclassified | C Chlorination Waste Tank | .3 | TON/HR |  | PS | 2019 | 1 | 30103599 | Industrial Processes - Chemical Manuf | Chlorination waste tank C |  | PS | 2009 | 4000 | TON |  |  | 1200 | 0 |  |  | PM2.5 Filterable | CAP |  | .0034362054675873 | TON | [6 empty] | 2005NEI | 2005NEI
13051 | Chatham | 930611 | 05100008 | 31404KMRNCEASTP | Sulfco, LLC | 325180 | Other Basic Inorganic Chemical Manufacturing |  | 32.082222 | -81.027222 | OP | 2022 | 1405 | Unclassified | B Chlorination Waste Tank | .3 | TON/HR |  | PS | 2019 | 1 | 30103599 | Industrial Processes - Chemical Manuf | Chlorination waste tank B |  | PS | 2009 | 4000 | TON |  |  | 1200 | 0 |  |  | PM Condensible | CAP |  | .00042 | TON | [6 empty] | 2005NEI | 2005NEI
13051 | Chatham | 930611 | 05100008 | 31404KMRNCEASTP | Sulfco, LLC | 325180 | Other Basic Inorganic Chemical Manufacturing |  | 32.082222 | -81.027222 | OP | 2022 | 1025 | Dryer, unknown if direct or indirect. | # 322 Spray Dryer | 7 | TON/HR |  | PS | 2019 | 1 | 30103553 | Industrial Processes - Chemical Manuf | #322 Spray Dryer |  | PS | 2009 | 20000 | TON |  |  | 7600 | 1020 |  |  | PM10 Filterable | CAP |  | .829499999875575 | TON | [6 empty] | 2005NEI | 2005NEI
13051 | Chatham | 930611 | 05100008 | 31404KMRNCEASTP | Sulfco, LLC | 325180 | Other Basic Inorganic Chemical Manufacturing |  | 32.082222 | -81.027222 | OP | 2022 | 2405 | Unclassified | Chloride Finishing B | 5 | TON/HR |  | PS | 2019 | 1 | 30103599 | Industrial Processes - Chemical Manuf | Chloride finishing B |  | PS | 2009 | 35000 | TON |  |  | 8760 | 0 |  |  | PM Filterable/Total Suspended Particulate Matter (TSP) | CAP |  | 1.5416 | TON | [6 empty] | 2005NEI | 2005NEI
13051 | Chatham | 930611 | 05100008 | 31404KMRNCEASTP | Sulfco, LLC | 325180 | Other Basic Inorganic Chemical Manufacturing |  | 32.082222 | -81.027222 | OP | 2022 | 2014 | Conveyor | D Sand Transfer System | 153 | LB/HR |  | PS | 2019 | 1 | 30103554 | Industrial Processes - Storage and Transfer | Sand transfer System D |  | PS | 2009 | 1300 | TON |  |  | 6500 | 0 |  |  | PM2.5 Primary (Filt + Cond) | CAP |  | .000470034602014619 | TON | [6 empty] | 2005NEI | 2005NEI
13051 | Chatham | 930611 | 05100008 | 31404KMRNCEASTP | Sulfco, LLC | 325180 | Other Basic Inorganic Chemical Manufacturing |  | 32.082222 | -81.027222 | OP | 2022 | 1443 | Boiler | # 1A Boiler | 181 | E6BTU/HR |  | OP | 2008 | 1 | 10200601 | Fuel Comb - Industrial Boilers, ICEs - Natural Gas | Boiler 1A |  | PS | 2009 | 12 | E6FT3 |  |  | 4000 | 1020 |  |  | PM2.5 Filterable | CAP |  | .0465 | TON | [6 empty] | 2005NEI | 2005NEI
13051 | Chatham | 930611 | 05100008 | 31404KMRNCEASTP | Sulfco, LLC | 325180 | Other Basic Inorganic Chemical Manufacturing |  | 32.082222 | -81.027222 | OP | 2022 | 1443 | Boiler | # 1A Boiler | 181 | E6BTU/HR |  | OP | 2008 | 1 | 10200601 | Fuel Comb - Industrial Boilers, ICEs - Natural Gas | Boiler 1A |  | PS | 2009 | 12 | E6FT3 |  |  | 4000 | 1020 |  |  | PM10 Filterable | CAP |  | .0465 | TON | [6 empty] | 2005NEI | 2005NEI
13051 | Chatham | 930611 | 05100008 | 31404KMRNCEASTP | Sulfco, LLC | 325180 | Other Basic Inorganic Chemical Manufacturing |  | 32.082222 | -81.027222 | OP | 2022 | 1443 | Boiler | # 1A Boiler | 181 | E6BTU/HR |  | OP | 2008 | 1 | 10200601 | Fuel Comb - Industrial Boilers, ICEs - Natural Gas | Boiler 1A |  | PS | 2009 | 12 | E6FT3 |  |  | 4000 | 1020 |  |  | PM Filterable/Total Suspended Particulate Matter (TSP) | CAP |  | .0465 | TON | [6 empty] | 2005NEI | 2005NEI
13051 | Chatham | 930611 | 05100008 | 31404KMRNCEASTP | Sulfco, LLC | 325180 | Other Basic Inorganic Chemical Manufacturing |  | 32.082222 | -81.027222 | OP | 2022 | 1443 | Boiler | # 1A Boiler | 181 | E6BTU/HR |  | OP | 2008 | 1 | 10200601 | Fuel Comb - Industrial Boilers, ICEs - Natural Gas | Boiler 1A |  | PS | 2009 | 12 | E6FT3 |  |  | 4000 | 1020 |  |  | PM Condensible | CAP |  | .0035 | TON | [6 empty] | 2005NEI | 2005NEI
13051 | Chatham | 930611 | 05100008 | 31404KMRNCEASTP | Sulfco, LLC | 325180 | Other Basic Inorganic Chemical Manufacturing |  | 32.082222 | -81.027222 | OP | 2022 | 1443 | Boiler | # 1A Boiler | 181 | E6BTU/HR |  | OP | 2008 | 1 | 10200601 | Fuel Comb - Industrial Boilers, ICEs - Natural Gas | Boiler 1A |  | PS | 2009 | 12 | E6FT3 |  |  | 4000 | 1020 |  |  | Nitrogen Oxides | CAP |  | .001 | TON | .08 | LB | E6FT3S |  |  |  | 2005NEI | 2005NEI
13051 | Chatham | 930611 | 05100008 | 31404KMRNCEASTP | Sulfco, LLC | 325180 | Other Basic Inorganic Chemical Manufacturing |  | 32.082222 | -81.027222 | OP | 2022 | 1443 | Boiler | # 1A Boiler | 181 | E6BTU/HR |  | OP | 2008 | 1 | 10200601 | Fuel Comb - Industrial Boilers, ICEs - Natural Gas | Boiler 1A |  | PS | 2009 | 12 | E6FT3 |  |  | 4000 | 1020 |  |  | Sulfur Dioxide | CAP |  | .004 | TON | .06 | LB | TON |  |  |  | 2005NEI | 2005NEI
13051 | Chatham | 930611 | 05100008 | 31404KMRNCEASTP | Sulfco, LLC | 325180 | Other Basic Inorganic Chemical Manufacturing |  | 32.082222 | -81.027222 | OP | 2022 | 2403 | Unclassified | A Chloride Finishing | 5 | TON/HR |  | PS | 2019 | 1 | 30103599 | Industrial Processes - Chemical Manuf | Chloride finishing A |  | PS | 2009 | 35000 | TON |  |  | 8760 | 0 |  |  | PM Condensible | CAP |  | .0984 | TON | [6 empty] | 2005NEI | 2005NEI
13051 | Chatham | 930611 | 05100008 | 31404KMRNCEASTP | Sulfco, LLC | 325180 | Other Basic Inorganic Chemical Manufacturing |  | 32.082222 | -81.027222 | OP | 2022 | 1443 | Boiler | # 1A Boiler | 181 | E6BTU/HR |  | OP | 2008 | 1 | 10200601 | Fuel Comb - Industrial Boilers, ICEs - Natural Gas | Boiler 1A |  | PS | 2009 | 12 | E6FT3 |  |  | 4000 | 1020 |  |  | PM10 Primary (Filt + Cond) | CAP |  | .05 | TON | [6 empty] | 2005NEI | 2005NEI
13051 | Chatham | 930611 | 05100008 | 31404KMRNCEASTP | Sulfco, LLC | 325180 | Other Basic Inorganic Chemical Manufacturing |  | 32.082222 | -81.027222 | OP | 2022 | 1443 | Boiler | # 1A Boiler | 181 | E6BTU/HR |  | OP | 2008 | 1 | 10200601 | Fuel Comb - Industrial Boilers, ICEs - Natural Gas | Boiler 1A |  | PS | 2009 | 12 | E6FT3 |  |  | 4000 | 1020 |  |  | Carbon Monoxide | CAP |  | .504 | TON | 84 | LB | E6FT3S |  |  |  | 2005NEI | 2005NEI
13051 | Chatham | 930611 | 05100008 | 31404KMRNCEASTP | Sulfco, LLC | 325180 | Other Basic Inorganic Chemical Manufacturing |  | 32.082222 | -81.027222 | OP | 2022 | 2405 | Unclassified | Chloride Finishing B | 5 | TON/HR |  | PS | 2019 | 1 | 30103599 | Industrial Processes - Chemical Manuf | Chloride finishing B |  | PS | 2009 | 35000 | TON |  |  | 8760 | 0 |  |  | PM2.5 Primary (Filt + Cond) | CAP |  | .770856747303976 | TON | [6 empty] | 2005NEI | 2005NEI
13051 | Chatham | 930611 | 05100008 | 31404KMRNCEASTP | Sulfco, LLC | 325180 | Other Basic Inorganic Chemical Manufacturing |  | 32.082222 | -81.027222 | OP | 2022 | 2405 | Unclassified | Chloride Finishing B | 5 | TON/HR |  | PS | 2019 | 1 | 30103599 | Industrial Processes - Chemical Manuf | Chloride finishing B |  | PS | 2009 | 35000 | TON |  |  | 8760 | 0 |  |  | PM2.5 Filterable | CAP |  | .672456747303976 | TON | [6 empty] | 2005NEI | 2005NEI
13051 | Chatham | 930611 | 05100008 | 31404KMRNCEASTP | Sulfco, LLC | 325180 | Other Basic Inorganic Chemical Manufacturing |  | 32.082222 | -81.027222 | OP | 2022 | 2405 | Unclassified | Chloride Finishing B | 5 | TON/HR |  | PS | 2019 | 1 | 30103599 | Industrial Processes - Chemical Manuf | Chloride finishing B |  | PS | 2009 | 35000 | TON |  |  | 8760 | 0 |  |  | PM10 Primary (Filt + Cond) | CAP |  | 1.39399999980566 | TON | [6 empty] | 2005NEI | 2005NEI
13051 | Chatham | 930611 | 05100008 | 31404KMRNCEASTP | Sulfco, LLC | 325180 | Other Basic Inorganic Chemical Manufacturing |  | 32.082222 | -81.027222 | OP | 2022 | 2405 | Unclassified | Chloride Finishing B | 5 | TON/HR |  | PS | 2019 | 1 | 30103599 | Industrial Processes - Chemical Manuf | Chloride finishing B |  | PS | 2009 | 35000 | TON |  |  | 8760 | 0 |  |  | PM10 Filterable | CAP |  | 1.29559999980566 | TON | [6 empty] | 2005NEI | 2005NEI
13051 | Chatham | 930611 | 05100008 | 31404KMRNCEASTP | Sulfco, LLC | 325180 | Other Basic Inorganic Chemical Manufacturing |  | 32.082222 | -81.027222 | OP | 2022 | 2405 | Unclassified | Chloride Finishing B | 5 | TON/HR |  | PS | 2019 | 1 | 30103599 | Industrial Processes - Chemical Manuf | Chloride finishing B |  | PS | 2009 | 35000 | TON |  |  | 8760 | 0 |  |  | PM Primary (Filt + Cond) | CAP |  | 1.64 | TON | [6 empty] | 2005NEI | 2005NEI
13051 | Chatham | 930611 | 05100008 | 31404KMRNCEASTP | Sulfco, LLC | 325180 | Other Basic Inorganic Chemical Manufacturing |  | 32.082222 | -81.027222 | OP | 2022 | 1443 | Boiler | # 1A Boiler | 181 | E6BTU/HR |  | OP | 2008 | 1 | 10200601 | Fuel Comb - Industrial Boilers, ICEs - Natural Gas | Boiler 1A |  | PS | 2009 | 12 | E6FT3 |  |  | 4000 | 1020 |  |  | PM Primary (Filt + Cond) | CAP |  | .05 | TON | [6 empty] | 2005NEI | 2005NEI
13051 | Chatham | 930611 | 05100008 | 31404KMRNCEASTP | Sulfco, LLC | 325180 | Other Basic Inorganic Chemical Manufacturing |  | 32.082222 | -81.027222 | OP | 2022 | 2403 | Unclassified | A Chloride Finishing | 5 | TON/HR |  | PS | 2019 | 1 | 30103599 | Industrial Processes - Chemical Manuf | Chloride finishing A |  | PS | 2009 | 35000 | TON |  |  | 8760 | 0 |  |  | PM Filterable/Total Suspended Particulate Matter (TSP) | CAP |  | 1.5416 | TON | [6 empty] | 2005NEI | 2005NEI
13051 | Chatham | 930611 | 05100008 | 31404KMRNCEASTP | Sulfco, LLC | 325180 | Other Basic Inorganic Chemical Manufacturing |  | 32.082222 | -81.027222 | OP | 2022 | 2403 | Unclassified | A Chloride Finishing | 5 | TON/HR |  | PS | 2019 | 1 | 30103599 | Industrial Processes - Chemical Manuf | Chloride finishing A |  | PS | 2009 | 35000 | TON |  |  | 8760 | 0 |  |  | PM Primary (Filt + Cond) | CAP |  | 1.64 | TON | [6 empty] | 2005NEI | 2005NEI
13051 | Chatham | 930611 | 05100008 | 31404KMRNCEASTP | Sulfco, LLC | 325180 | Other Basic Inorganic Chemical Manufacturing |  | 32.082222 | -81.027222 | OP | 2022 | 2403 | Unclassified | A Chloride Finishing | 5 | TON/HR |  | PS | 2019 | 1 | 30103599 | Industrial Processes - Chemical Manuf | Chloride finishing A |  | PS | 2009 | 35000 | TON |  |  | 8760 | 0 |  |  | PM10 Filterable | CAP |  | 1.29559999980566 | TON | [6 empty] | 2005NEI | 2005NEI
13051 | Chatham | 930611 | 05100008 | 31404KMRNCEASTP | Sulfco, LLC | 325180 | Other Basic Inorganic Chemical Manufacturing |  | 32.082222 | -81.027222 | OP | 2022 | 2014 | Conveyor | D Sand Transfer System | 153 | LB/HR |  | PS | 2019 | 1 | 30103554 | Industrial Processes - Storage and Transfer | Sand transfer System D |  | PS | 2009 | 1300 | TON |  |  | 6500 | 0 |  |  | PM2.5 Filterable | CAP |  | .000410034602014619 | TON | [6 empty] | 2005NEI | 2005NEI
13051 | Chatham | 930611 | 05100008 | 31404KMRNCEASTP | Sulfco, LLC | 325180 | Other Basic Inorganic Chemical Manufacturing |  | 32.082222 | -81.027222 | OP | 2022 | 2014 | Conveyor | D Sand Transfer System | 153 | LB/HR |  | PS | 2019 | 1 | 30103554 | Industrial Processes - Storage and Transfer | Sand transfer System D |  | PS | 2009 | 1300 | TON |  |  | 6500 | 0 |  |  | PM10 Primary (Filt + Cond) | CAP |  | .0008499999998815 | TON | [6 empty] | 2005NEI | 2005NEI
13051 | Chatham | 930611 | 05100008 | 31404KMRNCEASTP | Sulfco, LLC | 325180 | Other Basic Inorganic Chemical Manufacturing |  | 32.082222 | -81.027222 | OP | 2022 | 2014 | Conveyor | D Sand Transfer System | 153 | LB/HR |  | PS | 2019 | 1 | 30103554 | Industrial Processes - Storage and Transfer | Sand transfer System D |  | PS | 2009 | 1300 | TON |  |  | 6500 | 0 |  |  | PM10 Filterable | CAP |  | .0007899999998815 | TON | [6 empty] | 2005NEI | 2005NEI
13051 | Chatham | 930611 | 05100008 | 31404KMRNCEASTP | Sulfco, LLC | 325180 | Other Basic Inorganic Chemical Manufacturing |  | 32.082222 | -81.027222 | OP | 2022 | 2014 | Conveyor | D Sand Transfer System | 153 | LB/HR |  | PS | 2019 | 1 | 30103554 | Industrial Processes - Storage and Transfer | Sand transfer System D |  | PS | 2009 | 1300 | TON |  |  | 6500 | 0 |  |  | PM Primary (Filt + Cond) | CAP |  | .001 | TON | [6 empty] | 2005NEI | 2005NEI
13051 | Chatham | 930611 | 05100008 | 31404KMRNCEASTP | Sulfco, LLC | 325180 | Other Basic Inorganic Chemical Manufacturing |  | 32.082222 | -81.027222 | OP | 2022 | 2014 | Conveyor | D Sand Transfer System | 153 | LB/HR |  | PS | 2019 | 1 | 30103554 | Industrial Processes - Storage and Transfer | Sand transfer System D |  | PS | 2009 | 1300 | TON |  |  | 6500 | 0 |  |  | PM Filterable/Total Suspended Particulate Matter (TSP) | CAP |  | .00094 | TON | [6 empty] | 2005NEI | 2005NEI
13051 | Chatham | 930611 | 05100008 | 31404KMRNCEASTP | Sulfco, LLC | 325180 | Other Basic Inorganic Chemical Manufacturing |  | 32.082222 | -81.027222 | OP | 2022 | 2014 | Conveyor | D Sand Transfer System | 153 | LB/HR |  | PS | 2019 | 1 | 30103554 | Industrial Processes - Storage and Transfer | Sand transfer System D |  | PS | 2009 | 1300 | TON |  |  | 6500 | 0 |  |  | PM Condensible | CAP |  | .00006 | TON | [6 empty] | 2005NEI | 2005NEI
13051 | Chatham | 930611 | 05100008 | 31404KMRNCEASTP | Sulfco, LLC | 325180 | Other Basic Inorganic Chemical Manufacturing |  | 32.082222 | -81.027222 | OP | 2022 | 2164 | Chemical Reactor | Maintenance Wash Booth | .1 | TON/YR |  | PS | 2019 | 1 | 30103503 | Industrial Processes - Chemical Manuf | Maintenance wash booth |  | PS | 2009 | .100000001490116 | TON |  |  | 200 | 0 |  |  | PM2.5 Primary (Filt + Cond) | CAP |  | .00712648885643665 | TON | [6 empty] | 2005NEI | 2005NEI
13051 | Chatham | 930611 | 05100008 | 31404KMRNCEASTP | Sulfco, LLC | 325180 | Other Basic Inorganic Chemical Manufacturing |  | 32.082222 | -81.027222 | OP | 2022 | 2164 | Chemical Reactor | Maintenance Wash Booth | .1 | TON/YR |  | PS | 2019 | 1 | 30103503 | Industrial Processes - Chemical Manuf | Maintenance wash booth |  | PS | 2009 | .100000001490116 | TON |  |  | 200 | 0 |  |  | PM2.5 Filterable | CAP |  | .00635001826813665 | TON | [6 empty] | 2005NEI | 2005NEI
13051 | Chatham | 930611 | 05100008 | 31404KMRNCEASTP | Sulfco, LLC | 325180 | Other Basic Inorganic Chemical Manufacturing |  | 32.082222 | -81.027222 | OP | 2022 | 2164 | Chemical Reactor | Maintenance Wash Booth | .1 | TON/YR |  | PS | 2019 | 1 | 30103503 | Industrial Processes - Chemical Manuf | Maintenance wash booth |  | PS | 2009 | .100000001490116 | TON |  |  | 200 | 0 |  |  | PM10 Primary (Filt + Cond) | CAP |  | .011 | TON | [6 empty] | 2005NEI | 2005NEI
13051 | Chatham | 930611 | 05100008 | 31404KMRNCEASTP | Sulfco, LLC | 325180 | Other Basic Inorganic Chemical Manufacturing |  | 32.082222 | -81.027222 | OP | 2022 | 2164 | Chemical Reactor | Maintenance Wash Booth | .1 | TON/YR |  | PS | 2019 | 1 | 30103503 | Industrial Processes - Chemical Manuf | Maintenance wash booth |  | PS | 2009 | .100000001490116 | TON |  |  | 200 | 0 |  |  | PM10 Filterable | CAP |  | .0102235294117 | TON | [6 empty] | 2005NEI | 2005NEI
13051 | Chatham | 930611 | 05100008 | 31404KMRNCEASTP | Sulfco, LLC | 325180 | Other Basic Inorganic Chemical Manufacturing |  | 32.082222 | -81.027222 | OP | 2022 | 2164 | Chemical Reactor | Maintenance Wash Booth | .1 | TON/YR |  | PS | 2019 | 1 | 30103503 | Industrial Processes - Chemical Manuf | Maintenance wash booth |  | PS | 2009 | .100000001490116 | TON |  |  | 200 | 0 |  |  | PM Condensible | CAP |  | .000776470588299999 | TON | [6 empty] | 2005NEI | 2005NEI
13051 | Chatham | 930611 | 05100008 | 31404KMRNCEASTP | Sulfco, LLC | 325180 | Other Basic Inorganic Chemical Manufacturing |  | 32.082222 | -81.027222 | OP | 2022 | 1405 | Unclassified | B Chlorination Waste Tank | .3 | TON/HR |  | PS | 2019 | 1 | 30103599 | Industrial Processes - Chemical Manuf | Chlorination waste tank B |  | PS | 2009 | 4000 | TON |  |  | 1200 | 0 |  |  | PM2.5 Primary (Filt + Cond) | CAP |  | .0038562054675873 | TON | [6 empty] | 2005NEI | 2005NEI
13051 | Chatham | 930611 | 05100008 | 31404KMRNCEASTP | Sulfco, LLC | 325180 | Other Basic Inorganic Chemical Manufacturing |  | 32.082222 | -81.027222 | OP | 2022 | 2403 | Unclassified | A Chloride Finishing | 5 | TON/HR |  | PS | 2019 | 1 | 30103599 | Industrial Processes - Chemical Manuf | Chloride finishing A |  | PS | 2009 | 35000 | TON |  |  | 8760 | 0 |  |  | PM2.5 Primary (Filt + Cond) | CAP |  | .770856747303976 | TON | [6 empty] | 2005NEI | 2005NEI
13051 | Chatham | 930611 | 05100008 | 31404KMRNCEASTP | Sulfco, LLC | 325180 | Other Basic Inorganic Chemical Manufacturing |  | 32.082222 | -81.027222 | OP | 2022 | 2403 | Unclassified | A Chloride Finishing | 5 | TON/HR |  | PS | 2019 | 1 | 30103599 | Industrial Processes - Chemical Manuf | Chloride finishing A |  | PS | 2009 | 35000 | TON |  |  | 8760 | 0 |  |  | PM2.5 Filterable | CAP |  | .672456747303976 | TON | [6 empty] | 2005NEI | 2005NEI
13051 | Chatham | 930611 | 05100008 | 31404KMRNCEASTP | Sulfco, LLC | 325180 | Other Basic Inorganic Chemical Manufacturing |  | 32.082222 | -81.027222 | OP | 2022 | 2403 | Unclassified | A Chloride Finishing | 5 | TON/HR |  | PS | 2019 | 1 | 30103599 | Industrial Processes - Chemical Manuf | Chloride finishing A |  | PS | 2009 | 35000 | TON |  |  | 8760 | 0 |  |  | PM10 Primary (Filt + Cond) | CAP |  | 1.39399999980566 | TON | [6 empty] | 2005NEI | 2005NEI
13051 | Chatham | 930611 | 05100008 | 31404KMRNCEASTP | Sulfco, LLC | 325180 | Other Basic Inorganic Chemical Manufacturing |  | 32.082222 | -81.027222 | OP | 2022 | 1025 | Dryer, unknown if direct or indirect. | # 322 Spray Dryer | 7 | TON/HR |  | PS | 2019 | 1 | 30103553 | Industrial Processes - Chemical Manuf | #322 Spray Dryer |  | PS | 2009 | 20000 | TON |  |  | 7600 | 1020 |  |  | PM Condensible | CAP |  | .063 | TON | [6 empty] | 2005NEI | 2005NEI
13051 | Chatham | 930611 | 05100008 | 31404KMRNCEASTP | Sulfco, LLC | 325180 | Other Basic Inorganic Chemical Manufacturing |  | 32.082222 | -81.027222 | OP | 2022 | 1443 | Boiler | # 1A Boiler | 181 | E6BTU/HR |  | OP | 2008 | 1 | 10200601 | Fuel Comb - Industrial Boilers, ICEs - Natural Gas | Boiler 1A |  | PS | 2009 | 12 | E6FT3 |  |  | 4000 | 1020 |  |  | PM2.5 Primary (Filt + Cond) | CAP |  | .05 | TON | [6 empty] | 2005NEI | 2005NEI
13051 | Chatham | 930611 | 05100008 | 31404KMRNCEASTP | Sulfco, LLC | 325180 | Other Basic Inorganic Chemical Manufacturing |  | 32.082222 | -81.027222 | OP | 2022 | 2405 | Unclassified | Chloride Finishing B | 5 | TON/HR |  | PS | 2019 | 1 | 30103599 | Industrial Processes - Chemical Manuf | Chloride finishing B |  | PS | 2009 | 35000 | TON |  |  | 8760 | 0 |  |  | PM Condensible | CAP |  | .0984 | TON | [6 empty] | 2005NEI | 2005NEI
13051 | Chatham | 930611 | 05100008 | 31404KMRNCEASTP | Sulfco, LLC | 325180 | Other Basic Inorganic Chemical Manufacturing |  | 32.082222 | -81.027222 | OP | 2022 | 1068 | Dryer, unknown if direct or indirect. | # 312 Spray Dryer | 11 | TON/HR |  | PS | 2019 | 1 | 30103553 | Industrial Processes - Chemical Manuf | #312 Spray Dryer |  | PS | 2009 | 20000 | TON |  |  | 7600 | 1020 |  |  | Nitrogen Oxides | CAP |  | 12.2 | TON | 100 | LB | E6FT3S |  |  |  | 2005NEI | 2005NEI
13051 | Chatham | 930611 | 05100008 | 31404KMRNCEASTP | Sulfco, LLC | 325180 | Other Basic Inorganic Chemical Manufacturing |  | 32.082222 | -81.027222 | OP | 2022 | 2011 | Conveyor | A Sand Transfer System | 153 | LB/HR |  | PS | 2019 | 1 | 30103554 | Industrial Processes - Storage and Transfer | Sand transfer System A |  | PS | 2009 | 1300 | TON |  |  | 7500 | 0 |  |  | PM2.5 Primary (Filt + Cond) | CAP |  | .000470034602014619 | TON | [6 empty] | 2005NEI | 2005NEI
13051 | Chatham | 930611 | 05100008 | 31404KMRNCEASTP | Sulfco, LLC | 325180 | Other Basic Inorganic Chemical Manufacturing |  | 32.082222 | -81.027222 | OP | 2022 | 1068 | Dryer, unknown if direct or indirect. | # 312 Spray Dryer | 11 | TON/HR |  | PS | 2019 | 1 | 30103553 | Industrial Processes - Chemical Manuf | #312 Spray Dryer |  | PS | 2009 | 20000 | TON |  |  | 7600 | 1020 |  |  | Sulfur Dioxide | CAP |  | .07 | TON | .6 | LB | E6FT3S |  |  |  | 2005NEI | 2005NEI
13051 | Chatham | 930611 | 05100008 | 31404KMRNCEASTP | Sulfco, LLC | 325180 | Other Basic Inorganic Chemical Manufacturing |  | 32.082222 | -81.027222 | OP | 2022 | 2011 | Conveyor | A Sand Transfer System | 153 | LB/HR |  | PS | 2019 | 1 | 30103554 | Industrial Processes - Storage and Transfer | Sand transfer System A |  | PS | 2009 | 1300 | TON |  |  | 7500 | 0 |  |  | PM Condensible | CAP |  | .00006 | TON | [6 empty] | 2005NEI | 2005NEI
13051 | Chatham | 930611 | 05100008 | 31404KMRNCEASTP | Sulfco, LLC | 325180 | Other Basic Inorganic Chemical Manufacturing |  | 32.082222 | -81.027222 | OP | 2022 | 2011 | Conveyor | A Sand Transfer System | 153 | LB/HR |  | PS | 2019 | 1 | 30103554 | Industrial Processes - Storage and Transfer | Sand transfer System A |  | PS | 2009 | 1300 | TON |  |  | 7500 | 0 |  |  | PM Filterable/Total Suspended Particulate Matter (TSP) | CAP |  | .00094 | TON | [6 empty] | 2005NEI | 2005NEI
13051 | Chatham | 930611 | 05100008 | 31404KMRNCEASTP | Sulfco, LLC | 325180 | Other Basic Inorganic Chemical Manufacturing |  | 32.082222 | -81.027222 | OP | 2022 | 2011 | Conveyor | A Sand Transfer System | 153 | LB/HR |  | PS | 2019 | 1 | 30103554 | Industrial Processes - Storage and Transfer | Sand transfer System A |  | PS | 2009 | 1300 | TON |  |  | 7500 | 0 |  |  | PM Primary (Filt + Cond) | CAP |  | .001 | TON | [6 empty] | 2005NEI | 2005NEI
13051 | Chatham | 930611 | 05100008 | 31404KMRNCEASTP | Sulfco, LLC | 325180 | Other Basic Inorganic Chemical Manufacturing |  | 32.082222 | -81.027222 | OP | 2022 | 2011 | Conveyor | A Sand Transfer System | 153 | LB/HR |  | PS | 2019 | 1 | 30103554 | Industrial Processes - Storage and Transfer | Sand transfer System A |  | PS | 2009 | 1300 | TON |  |  | 7500 | 0 |  |  | PM10 Filterable | CAP |  | .0007899999998815 | TON | [6 empty] | 2005NEI | 2005NEI
13051 | Chatham | 930611 | 05100008 | 31404KMRNCEASTP | Sulfco, LLC | 325180 | Other Basic Inorganic Chemical Manufacturing |  | 32.082222 | -81.027222 | OP | 2022 | 2012 | Conveyor | B Sand Transfer System | 153 | LB/HR |  | PS | 2019 | 1 | 30103554 | Industrial Processes - Storage and Transfer | Sand transfer System B |  | PS | 2009 | 1300 | TON |  |  | 7500 | 0 |  |  | PM Condensible | CAP |  | .00006 | TON | [6 empty] | 2005NEI | 2005NEI
13051 | Chatham | 930611 | 05100008 | 31404KMRNCEASTP | Sulfco, LLC | 325180 | Other Basic Inorganic Chemical Manufacturing |  | 32.082222 | -81.027222 | OP | 2022 | 2012 | Conveyor | B Sand Transfer System | 153 | LB/HR |  | PS | 2019 | 1 | 30103554 | Industrial Processes - Storage and Transfer | Sand transfer System B |  | PS | 2009 | 1300 | TON |  |  | 7500 | 0 |  |  | PM Filterable/Total Suspended Particulate Matter (TSP) | CAP |  | .00094 | TON | [6 empty] | 2005NEI | 2005NEI
13051 | Chatham | 930611 | 05100008 | 31404KMRNCEASTP | Sulfco, LLC | 325180 | Other Basic Inorganic Chemical Manufacturing |  | 32.082222 | -81.027222 | OP | 2022 | 2012 | Conveyor | B Sand Transfer System | 153 | LB/HR |  | PS | 2019 | 1 | 30103554 | Industrial Processes - Storage and Transfer | Sand transfer System B |  | PS | 2009 | 1300 | TON |  |  | 7500 | 0 |  |  | PM Primary (Filt + Cond) | CAP |  | .001 | TON | [6 empty] | 2005NEI | 2005NEI
13051 | Chatham | 930611 | 05100008 | 31404KMRNCEASTP | Sulfco, LLC | 325180 | Other Basic Inorganic Chemical Manufacturing |  | 32.082222 | -81.027222 | OP | 2022 | 2012 | Conveyor | B Sand Transfer System | 153 | LB/HR |  | PS | 2019 | 1 | 30103554 | Industrial Processes - Storage and Transfer | Sand transfer System B |  | PS | 2009 | 1300 | TON |  |  | 7500 | 0 |  |  | PM10 Filterable | CAP |  | .0007899999998815 | TON | [6 empty] | 2005NEI | 2005NEI
13051 | Chatham | 930611 | 05100008 | 31404KMRNCEASTP | Sulfco, LLC | 325180 | Other Basic Inorganic Chemical Manufacturing |  | 32.082222 | -81.027222 | OP | 2022 | 2012 | Conveyor | B Sand Transfer System | 153 | LB/HR |  | PS | 2019 | 1 | 30103554 | Industrial Processes - Storage and Transfer | Sand transfer System B |  | PS | 2009 | 1300 | TON |  |  | 7500 | 0 |  |  | PM10 Primary (Filt + Cond) | CAP |  | .0008499999998815 | TON | [6 empty] | 2005NEI | 2005NEI
13051 | Chatham | 930611 | 05100008 | 31404KMRNCEASTP | Sulfco, LLC | 325180 | Other Basic Inorganic Chemical Manufacturing |  | 32.082222 | -81.027222 | OP | 2022 | 2012 | Conveyor | B Sand Transfer System | 153 | LB/HR |  | PS | 2019 | 1 | 30103554 | Industrial Processes - Storage and Transfer | Sand transfer System B |  | PS | 2009 | 1300 | TON |  |  | 7500 | 0 |  |  | PM2.5 Filterable | CAP |  | .000410034602014619 | TON | [6 empty] | 2005NEI | 2005NEI
13051 | Chatham | 930611 | 05100008 | 31404KMRNCEASTP | Sulfco, LLC | 325180 | Other Basic Inorganic Chemical Manufacturing |  | 32.082222 | -81.027222 | OP | 2022 | 2012 | Conveyor | B Sand Transfer System | 153 | LB/HR |  | PS | 2019 | 1 | 30103554 | Industrial Processes - Storage and Transfer | Sand transfer System B |  | PS | 2009 | 1300 | TON |  |  | 7500 | 0 |  |  | PM2.5 Primary (Filt + Cond) | CAP |  | .000470034602014619 | TON | [6 empty] | 2005NEI | 2005NEI
13051 | Chatham | 930611 | 05100008 | 31404KMRNCEASTP | Sulfco, LLC | 325180 | Other Basic Inorganic Chemical Manufacturing |  | 32.082222 | -81.027222 | OP | 2022 | 1023 | Dryer, unknown if direct or indirect. | # 412 Spray Dryer | 7 | TON/HR |  | PS | 2019 | 1 | 30103553 | Industrial Processes - Chemical Manuf | #412 Spray Dryer |  | PS | 2009 | 40000 | TON |  |  | 7600 | 1020 |  |  | PM Condensible | CAP |  | .642 | TON | [6 empty] | 2005NEI | 2005NEI
13051 | Chatham | 930611 | 05100008 | 31404KMRNCEASTP | Sulfco, LLC | 325180 | Other Basic Inorganic Chemical Manufacturing |  | 32.082222 | -81.027222 | OP | 2022 | 1023 | Dryer, unknown if direct or indirect. | # 412 Spray Dryer | 7 | TON/HR |  | PS | 2019 | 1 | 30103553 | Industrial Processes - Chemical Manuf | #412 Spray Dryer |  | PS | 2009 | 40000 | TON |  |  | 7600 | 1020 |  |  | PM Primary (Filt + Cond) | CAP |  | 10.7 | TON | [6 empty] | 2005NEI | 2005NEI
13051 | Chatham | 930611 | 05100008 | 31404KMRNCEASTP | Sulfco, LLC | 325180 | Other Basic Inorganic Chemical Manufacturing |  | 32.082222 | -81.027222 | OP | 2022 | 2011 | Conveyor | A Sand Transfer System | 153 | LB/HR |  | PS | 2019 | 1 | 30103554 | Industrial Processes - Storage and Transfer | Sand transfer System A |  | PS | 2009 | 1300 | TON |  |  | 7500 | 0 |  |  | PM2.5 Filterable | CAP |  | .000410034602014619 | TON | [6 empty] | 2005NEI | 2005NEI
13051 | Chatham | 930611 | 05100008 | 31404KMRNCEASTP | Sulfco, LLC | 325180 | Other Basic Inorganic Chemical Manufacturing |  | 32.082222 | -81.027222 | OP | 2022 | 1023 | Dryer, unknown if direct or indirect. | # 412 Spray Dryer | 7 | TON/HR |  | PS | 2019 | 1 | 30103553 | Industrial Processes - Chemical Manuf | #412 Spray Dryer |  | PS | 2009 | 40000 | TON |  |  | 7600 | 1020 |  |  | PM2.5 Filterable | CAP |  | 4.38737024155643 | TON | [6 empty] | 2005NEI | 2005NEI
13051 | Chatham | 930611 | 05100008 | 31404KMRNCEASTP | Sulfco, LLC | 325180 | Other Basic Inorganic Chemical Manufacturing |  | 32.082222 | -81.027222 | OP | 2022 | 2011 | Conveyor | A Sand Transfer System | 153 | LB/HR |  | PS | 2019 | 1 | 30103554 | Industrial Processes - Storage and Transfer | Sand transfer System A |  | PS | 2009 | 1300 | TON |  |  | 7500 | 0 |  |  | PM10 Primary (Filt + Cond) | CAP |  | .0008499999998815 | TON | [6 empty] | 2005NEI | 2005NEI
13051 | Chatham | 930611 | 05100008 | 31404KMRNCEASTP | Sulfco, LLC | 325180 | Other Basic Inorganic Chemical Manufacturing |  | 32.082222 | -81.027222 | OP | 2022 | 1068 | Dryer, unknown if direct or indirect. | # 312 Spray Dryer | 11 | TON/HR |  | PS | 2019 | 1 | 30103553 | Industrial Processes - Chemical Manuf | #312 Spray Dryer |  | PS | 2009 | 20000 | TON |  |  | 7600 | 1020 |  |  | PM Primary (Filt + Cond) | CAP |  | 1.222 | TON | [6 empty] | 2005NEI | 2005NEI
13051 | Chatham | 930611 | 05100008 | 31404KMRNCEASTP | Sulfco, LLC | 325180 | Other Basic Inorganic Chemical Manufacturing |  | 32.082222 | -81.027222 | OP | 2022 | 1406 | Unclassified | A Chorination Waste Tank | .3 | TON/HR |  | PS | 2019 | 1 | 30103599 | Industrial Processes - Chemical Manuf | Chlorination waste tank A |  | PS | 2009 | 4000 | TON |  |  | 1200 | 0 |  |  | PM Primary (Filt + Cond) | CAP |  | .009 | TON | [6 empty] | 2005NEI | 2005NEI
13051 | Chatham | 930611 | 05100008 | 31404KMRNCEASTP | Sulfco, LLC | 325180 | Other Basic Inorganic Chemical Manufacturing |  | 32.082222 | -81.027222 | OP | 2022 | 1406 | Unclassified | A Chorination Waste Tank | .3 | TON/HR |  | PS | 2019 | 1 | 30103599 | Industrial Processes - Chemical Manuf | Chlorination waste tank A |  | PS | 2009 | 4000 | TON |  |  | 1200 | 0 |  |  | PM10 Filterable | CAP |  | .0071099999989335 | TON | [6 empty] | 2005NEI | 2005NEI
13051 | Chatham | 930611 | 05100008 | 31404KMRNCEASTP | Sulfco, LLC | 325180 | Other Basic Inorganic Chemical Manufacturing |  | 32.082222 | -81.027222 | OP | 2022 | 1406 | Unclassified | A Chorination Waste Tank | .3 | TON/HR |  | PS | 2019 | 1 | 30103599 | Industrial Processes - Chemical Manuf | Chlorination waste tank A |  | PS | 2009 | 4000 | TON |  |  | 1200 | 0 |  |  | PM2.5 Filterable | CAP |  | .00441797845832653 | TON | [6 empty] | 2005NEI | 2005NEI
13051 | Chatham | 930611 | 05100008 | 31404KMRNCEASTP | Sulfco, LLC | 325180 | Other Basic Inorganic Chemical Manufacturing |  | 32.082222 | -81.027222 | OP | 2022 | 1406 | Unclassified | A Chorination Waste Tank | .3 | TON/HR |  | PS | 2019 | 1 | 30103599 | Industrial Processes - Chemical Manuf | Chlorination waste tank A |  | PS | 2009 | 4000 | TON |  |  | 1200 | 0 |  |  | PM2.5 Primary (Filt + Cond) | CAP |  | .00495797845832653 | TON | [6 empty] | 2005NEI | 2005NEI
13051 | Chatham | 930611 | 05100008 | 31404KMRNCEASTP | Sulfco, LLC | 325180 | Other Basic Inorganic Chemical Manufacturing |  | 32.082222 | -81.027222 | OP | 2022 | 1618 | Silo | Pebble Lime Storage | 15.5 | TON/HR |  | OP | 2008 | 1 | 30501503 | Industrial Processes - NEC | Pebble Lime storage |  | OP |  | 22500 | TON |  |  | 5500 | 0 |  |  | PM Primary (Filt + Cond) | CAP |  | .113 | TON | [6 empty] | 2005NEI | 2005NEI
13051 | Chatham | 930611 | 05100008 | 31404KMRNCEASTP | Sulfco, LLC | 325180 | Other Basic Inorganic Chemical Manufacturing |  | 32.082222 | -81.027222 | OP | 2022 | 1618 | Silo | Pebble Lime Storage | 15.5 | TON/HR |  | OP | 2008 | 1 | 30501503 | Industrial Processes - NEC | Pebble Lime storage |  | OP |  | 22500 | TON |  |  | 5500 | 0 |  |  | PM2.5 Filterable | CAP |  | .046333910027652 | TON | [6 empty] | 2005NEI | 2005NEI
13051 | Chatham | 930611 | 05100008 | 31404KMRNCEASTP | Sulfco, LLC | 325180 | Other Basic Inorganic Chemical Manufacturing |  | 32.082222 | -81.027222 | OP | 2022 | 1618 | Silo | Pebble Lime Storage | 15.5 | TON/HR |  | OP | 2008 | 1 | 30501503 | Industrial Processes - NEC | Pebble Lime storage |  | OP |  | 22500 | TON |  |  | 5500 | 0 |  |  | PM Condensible | CAP |  | .00678 | TON | [6 empty] | 2005NEI | 2005NEI
13051 | Chatham | 930611 | 05100008 | 31404KMRNCEASTP | Sulfco, LLC | 325180 | Other Basic Inorganic Chemical Manufacturing |  | 32.082222 | -81.027222 | OP | 2022 | 1618 | Silo | Pebble Lime Storage | 15.5 | TON/HR |  | OP | 2008 | 1 | 30501503 | Industrial Processes - NEC | Pebble Lime storage |  | OP |  | 22500 | TON |  |  | 5500 | 0 |  |  | PM Filterable/Total Suspended Particulate Matter (TSP) | CAP |  | .10622 | TON | [6 empty] | 2005NEI | 2005NEI
13051 | Chatham | 930611 | 05100008 | 31404KMRNCEASTP | Sulfco, LLC | 325180 | Other Basic Inorganic Chemical Manufacturing |  | 32.082222 | -81.027222 | OP | 2022 | 1618 | Silo | Pebble Lime Storage | 15.5 | TON/HR |  | OP | 2008 | 1 | 30501503 | Industrial Processes - NEC | Pebble Lime storage |  | OP |  | 22500 | TON |  |  | 5500 | 0 |  |  | PM10 Filterable | CAP |  | .0892699999866095 | TON | [6 empty] | 2005NEI | 2005NEI
13051 | Chatham | 930611 | 05100008 | 31404KMRNCEASTP | Sulfco, LLC | 325180 | Other Basic Inorganic Chemical Manufacturing |  | 32.082222 | -81.027222 | OP | 2022 | 1618 | Silo | Pebble Lime Storage | 15.5 | TON/HR |  | OP | 2008 | 1 | 30501503 | Industrial Processes - NEC | Pebble Lime storage |  | OP |  | 22500 | TON |  |  | 5500 | 0 |  |  | PM10 Primary (Filt + Cond) | CAP |  | .0960499999866095 | TON | [6 empty] | 2005NEI | 2005NEI
13051 | Chatham | 930611 | 05100008 | 31404KMRNCEASTP | Sulfco, LLC | 325180 | Other Basic Inorganic Chemical Manufacturing |  | 32.082222 | -81.027222 | OP | 2022 | 1618 | Silo | Pebble Lime Storage | 15.5 | TON/HR |  | OP | 2008 | 1 | 30501503 | Industrial Processes - NEC | Pebble Lime storage |  | OP |  | 22500 | TON |  |  | 5500 | 0 |  |  | PM2.5 Primary (Filt + Cond) | CAP |  | .053113910027652 | TON | [6 empty] | 2005NEI | 2005NEI
13051 | Chatham | 930611 | 05100008 | 31404KMRNCEASTP | Sulfco, LLC | 325180 | Other Basic Inorganic Chemical Manufacturing |  | 32.082222 | -81.027222 | OP | 2022 | 1406 | Unclassified | A Chorination Waste Tank | .3 | TON/HR |  | PS | 2019 | 1 | 30103599 | Industrial Processes - Chemical Manuf | Chlorination waste tank A |  | PS | 2009 | 4000 | TON |  |  | 1200 | 0 |  |  | PM Filterable/Total Suspended Particulate Matter (TSP) | CAP |  | .00846 | TON | [6 empty] | 2005NEI | 2005NEI
13051 | Chatham | 930611 | 05100008 | 31404KMRNCEASTP | Sulfco, LLC | 325180 | Other Basic Inorganic Chemical Manufacturing |  | 32.082222 | -81.027222 | OP | 2022 | 1068 | Dryer, unknown if direct or indirect. | # 312 Spray Dryer | 11 | TON/HR |  | PS | 2019 | 1 | 30103553 | Industrial Processes - Chemical Manuf | #312 Spray Dryer |  | PS | 2009 | 20000 | TON |  |  | 7600 | 1020 |  |  | PM2.5 Primary (Filt + Cond) | CAP |  | .574382283661865 | TON | [6 empty] | 2005NEI | 2005NEI
13051 | Chatham | 930611 | 05100008 | 31404KMRNCEASTP | Sulfco, LLC | 325180 | Other Basic Inorganic Chemical Manufacturing |  | 32.082222 | -81.027222 | OP | 2022 | 1068 | Dryer, unknown if direct or indirect. | # 312 Spray Dryer | 11 | TON/HR |  | PS | 2019 | 1 | 30103553 | Industrial Processes - Chemical Manuf | #312 Spray Dryer |  | PS | 2009 | 20000 | TON |  |  | 7600 | 1020 |  |  | PM2.5 Filterable | CAP |  | .501062283661865 | TON | [6 empty] | 2005NEI | 2005NEI
13051 | Chatham | 930611 | 05100008 | 31404KMRNCEASTP | Sulfco, LLC | 325180 | Other Basic Inorganic Chemical Manufacturing |  | 32.082222 | -81.027222 | OP | 2022 | 1068 | Dryer, unknown if direct or indirect. | # 312 Spray Dryer | 11 | TON/HR |  | PS | 2019 | 1 | 30103553 | Industrial Processes - Chemical Manuf | #312 Spray Dryer |  | PS | 2009 | 20000 | TON |  |  | 7600 | 1020 |  |  | PM10 Primary (Filt + Cond) | CAP |  | 1.03869999985519 | TON | [6 empty] | 2005NEI | 2005NEI
13051 | Chatham | 930611 | 05100008 | 31404KMRNCEASTP | Sulfco, LLC | 325180 | Other Basic Inorganic Chemical Manufacturing |  | 32.082222 | -81.027222 | OP | 2022 | 1068 | Dryer, unknown if direct or indirect. | # 312 Spray Dryer | 11 | TON/HR |  | PS | 2019 | 1 | 30103553 | Industrial Processes - Chemical Manuf | #312 Spray Dryer |  | PS | 2009 | 20000 | TON |  |  | 7600 | 1020 |  |  | PM Filterable/Total Suspended Particulate Matter (TSP) | CAP |  | 1.14868 | TON | [6 empty] | 2005NEI | 2005NEI
13051 | Chatham | 930611 | 05100008 | 31404KMRNCEASTP | Sulfco, LLC | 325180 | Other Basic Inorganic Chemical Manufacturing |  | 32.082222 | -81.027222 | OP | 2022 | 1406 | Unclassified | A Chorination Waste Tank | .3 | TON/HR |  | PS | 2019 | 1 | 30103599 | Industrial Processes - Chemical Manuf | Chlorination waste tank A |  | PS | 2009 | 4000 | TON |  |  | 1200 | 0 |  |  | PM Condensible | CAP |  | .00054 | TON | [6 empty] | 2005NEI | 2005NEI
13051 | Chatham | 930611 | 05100008 | 31404KMRNCEASTP | Sulfco, LLC | 325180 | Other Basic Inorganic Chemical Manufacturing |  | 32.082222 | -81.027222 | OP | 2022 | 1023 | Dryer, unknown if direct or indirect. | # 412 Spray Dryer | 7 | TON/HR |  | PS | 2019 | 1 | 30103553 | Industrial Processes - Chemical Manuf | #412 Spray Dryer |  | PS | 2009 | 40000 | TON |  |  | 7600 | 1020 |  |  | Nitrogen Oxides | CAP |  | 12.2 | TON | 100 | LB | E6FT3S |  |  |  | 2005NEI | 2005NEI
13051 | Chatham | 930611 | 05100008 | 31404KMRNCEASTP | Sulfco, LLC | 325180 | Other Basic Inorganic Chemical Manufacturing |  | 32.082222 | -81.027222 | OP | 2022 | 1023 | Dryer, unknown if direct or indirect. | # 412 Spray Dryer | 7 | TON/HR |  | PS | 2019 | 1 | 30103553 | Industrial Processes - Chemical Manuf | #412 Spray Dryer |  | PS | 2009 | 40000 | TON |  |  | 7600 | 1020 |  |  | PM10 Primary (Filt + Cond) | CAP |  | 9.09499999873205 | TON | [6 empty] | 2005NEI | 2005NEI
13051 | Chatham | 930611 | 05100008 | 31404KMRNCEASTP | Sulfco, LLC | 325180 | Other Basic Inorganic Chemical Manufacturing |  | 32.082222 | -81.027222 | OP | 2022 | 1068 | Dryer, unknown if direct or indirect. | # 312 Spray Dryer | 11 | TON/HR |  | PS | 2019 | 1 | 30103553 | Industrial Processes - Chemical Manuf | #312 Spray Dryer |  | PS | 2009 | 20000 | TON |  |  | 7600 | 1020 |  |  | PM10 Filterable | CAP |  | .965379999855193 | TON | [6 empty] | 2005NEI | 2005NEI
13051 | Chatham | 930611 | 05100008 | 31404KMRNCEASTP | Sulfco, LLC | 325180 | Other Basic Inorganic Chemical Manufacturing |  | 32.082222 | -81.027222 | OP | 2022 | 1068 | Dryer, unknown if direct or indirect. | # 312 Spray Dryer | 11 | TON/HR |  | PS | 2019 | 1 | 30103553 | Industrial Processes - Chemical Manuf | #312 Spray Dryer |  | PS | 2009 | 20000 | TON |  |  | 7600 | 1020 |  |  | PM Condensible | CAP |  | .07332 | TON | [6 empty] | 2005NEI | 2005NEI
13051 | Chatham | 930611 | 05100008 | 31404KMRNCEASTP | Sulfco, LLC | 325180 | Other Basic Inorganic Chemical Manufacturing |  | 32.082222 | -81.027222 | OP | 2022 | 1023 | Dryer, unknown if direct or indirect. | # 412 Spray Dryer | 7 | TON/HR |  | PS | 2019 | 1 | 30103553 | Industrial Processes - Chemical Manuf | #412 Spray Dryer |  | PS | 2009 | 40000 | TON |  |  | 7600 | 1020 |  |  | Sulfur Dioxide | CAP |  | .07 | TON | .6 | LB | E6FT3S |  |  |  | 2005NEI | 2005NEI
13051 | Chatham | 930611 | 05100008 | 31404KMRNCEASTP | Sulfco, LLC | 325180 | Other Basic Inorganic Chemical Manufacturing |  | 32.082222 | -81.027222 | OP | 2022 | 1023 | Dryer, unknown if direct or indirect. | # 412 Spray Dryer | 7 | TON/HR |  | PS | 2019 | 1 | 30103553 | Industrial Processes - Chemical Manuf | #412 Spray Dryer |  | PS | 2009 | 40000 | TON |  |  | 7600 | 1020 |  |  | PM2.5 Primary (Filt + Cond) | CAP |  | 5.02937024155643 | TON | [6 empty] | 2005NEI | 2005NEI
13051 | Chatham | 930611 | 05100008 | 31404KMRNCEASTP | Sulfco, LLC | 325180 | Other Basic Inorganic Chemical Manufacturing |  | 32.082222 | -81.027222 | OP | 2022 | 1023 | Dryer, unknown if direct or indirect. | # 412 Spray Dryer | 7 | TON/HR |  | PS | 2019 | 1 | 30103553 | Industrial Processes - Chemical Manuf | #412 Spray Dryer |  | PS | 2009 | 40000 | TON |  |  | 7600 | 1020 |  |  | PM10 Filterable | CAP |  | 8.45299999873205 | TON | [6 empty] | 2005NEI | 2005NEI
13051 | Chatham | 930611 | 05100008 | 31404KMRNCEASTP | Sulfco, LLC | 325180 | Other Basic Inorganic Chemical Manufacturing |  | 32.082222 | -81.027222 | OP | 2022 | 1023 | Dryer, unknown if direct or indirect. | # 412 Spray Dryer | 7 | TON/HR |  | PS | 2019 | 1 | 30103553 | Industrial Processes - Chemical Manuf | #412 Spray Dryer |  | PS | 2009 | 40000 | TON |  |  | 7600 | 1020 |  |  | PM Filterable/Total Suspended Particulate Matter (TSP) | CAP |  | 10.058 | TON | [6 empty] | 2005NEI | 2005NEI
13051 | Chatham | 930611 | 05100008 | 31404KMRNCEASTP | Sulfco, LLC | 325180 | Other Basic Inorganic Chemical Manufacturing |  | 32.082222 | -81.027222 | OP | 2022 | 1406 | Unclassified | A Chorination Waste Tank | .3 | TON/HR |  | PS | 2019 | 1 | 30103599 | Industrial Processes - Chemical Manuf | Chlorination waste tank A |  | PS | 2009 | 4000 | TON |  |  | 1200 | 0 |  |  | PM10 Primary (Filt + Cond) | CAP |  | .0076499999989335 | TON | [6 empty] | 2005NEI | 2005NEI
13051 | Chatham | 930711 | 05100012 | 31408MCLCMFOUND | Epic Savannah North Terminal | 493190 | Other Warehousing and Storage |  | 32.109666 | -81.127996 | ONRE | 2017 | B005 | Boiler | No. 5 Boiler | 59.4 | E6BTU/HR |  | TS | 2015 | 1 | 10200602 | Fuel Comb - Industrial Boilers, ICEs - Natural Gas | No. 5 Boiler on Natural Gas |  | PS | 2015 | 94837 | E6BTU |  |  | 4368 | 1000 |  |  | PM Condensible | CAP |  | .0252 | TON | [6 empty] | 2005NEI | 2005NEI
13051 | Chatham | 930711 | 05100012 | 31408MCLCMFOUND | Epic Savannah North Terminal | 493190 | Other Warehousing and Storage |  | 32.109666 | -81.127996 | ONRE | 2017 | B005 | Boiler | No. 5 Boiler | 59.4 | E6BTU/HR |  | TS | 2015 | 1 | 10200602 | Fuel Comb - Industrial Boilers, ICEs - Natural Gas | No. 5 Boiler on Natural Gas |  | PS | 2015 | 94837 | E6BTU |  |  | 4368 | 1000 |  |  | PM2.5 Filterable | CAP |  | .3348 | TON | [6 empty] | 2005NEI | 2005NEI
13051 | Chatham | 930711 | 05100012 | 31408MCLCMFOUND | Epic Savannah North Terminal | 493190 | Other Warehousing and Storage |  | 32.109666 | -81.127996 | ONRE | 2017 | B005 | Boiler | No. 5 Boiler | 59.4 | E6BTU/HR |  | TS | 2015 | 1 | 10200602 | Fuel Comb - Industrial Boilers, ICEs - Natural Gas | No. 5 Boiler on Natural Gas |  | PS | 2015 | 94837 | E6BTU |  |  | 4368 | 1000 |  |  | PM10 Primary (Filt + Cond) | CAP |  | .36 | TON | [6 empty] | 2005NEI | 2005NEI
13051 | Chatham | 930711 | 05100012 | 31408MCLCMFOUND | Epic Savannah North Terminal | 493190 | Other Warehousing and Storage |  | 32.109666 | -81.127996 | ONRE | 2017 | B005 | Boiler | No. 5 Boiler | 59.4 | E6BTU/HR |  | TS | 2015 | 1 | 10200602 | Fuel Comb - Industrial Boilers, ICEs - Natural Gas | No. 5 Boiler on Natural Gas |  | PS | 2015 | 94837 | E6BTU |  |  | 4368 | 1000 |  |  | PM10 Filterable | CAP |  | .3348 | TON | [6 empty] | 2005NEI | 2005NEI
13051 | Chatham | 930711 | 05100012 | 31408MCLCMFOUND | Epic Savannah North Terminal | 493190 | Other Warehousing and Storage |  | 32.109666 | -81.127996 | ONRE | 2017 | B005 | Boiler | No. 5 Boiler | 59.4 | E6BTU/HR |  | TS | 2015 | 1 | 10200602 | Fuel Comb - Industrial Boilers, ICEs - Natural Gas | No. 5 Boiler on Natural Gas |  | PS | 2015 | 94837 | E6BTU |  |  | 4368 | 1000 |  |  | Nitrogen Oxides | CAP |  | 4.74 | TON | 100 | LB | E6FT3S |  |  |  | 2005NEI | 2005NEI
13051 | Chatham | 930711 | 05100012 | 31408MCLCMFOUND | Epic Savannah North Terminal | 493190 | Other Warehousing and Storage |  | 32.109666 | -81.127996 | ONRE | 2017 | B005 | Boiler | No. 5 Boiler | 59.4 | E6BTU/HR |  | TS | 2015 | 1 | 10200602 | Fuel Comb - Industrial Boilers, ICEs - Natural Gas | No. 5 Boiler on Natural Gas |  | PS | 2015 | 94837 | E6BTU |  |  | 4368 | 1000 |  |  | Sulfur Dioxide | CAP |  | .03 | TON | .6 | LB | E6FT3S |  |  |  | 2005NEI | 2005NEI
13051 | Chatham | 930711 | 05100012 | 31408MCLCMFOUND | Epic Savannah North Terminal | 493190 | Other Warehousing and Storage |  | 32.109666 | -81.127996 | ONRE | 2017 | B005 | Boiler | No. 5 Boiler | 59.4 | E6BTU/HR |  | TS | 2015 | 1 | 10200602 | Fuel Comb - Industrial Boilers, ICEs - Natural Gas | No. 5 Boiler on Natural Gas |  | PS | 2015 | 94837 | E6BTU |  |  | 4368 | 1000 |  |  | Carbon Monoxide | CAP |  | 3.98 | TON | 84 | LB | E6FT3S |  |  |  | 2005NEI | 2005NEI
13051 | Chatham | 930711 | 05100012 | 31408MCLCMFOUND | Epic Savannah North Terminal | 493190 | Other Warehousing and Storage |  | 32.109666 | -81.127996 | ONRE | 2017 | B005 | Boiler | No. 5 Boiler | 59.4 | E6BTU/HR |  | TS | 2015 | 1 | 10200602 | Fuel Comb - Industrial Boilers, ICEs - Natural Gas | No. 5 Boiler on Natural Gas |  | PS | 2015 | 94837 | E6BTU |  |  | 4368 | 1000 |  |  | Volatile Organic Compounds | CAP |  | .26 | TON | 5.5 | LB | E6FT3S |  |  |  | 2005NEI | 2005NEI
13051 | Chatham | 930711 | 05100012 | 31408MCLCMFOUND | Epic Savannah North Terminal | 493190 | Other Warehousing and Storage |  | 32.109666 | -81.127996 | ONRE | 2017 | B005 | Boiler | No. 5 Boiler | 59.4 | E6BTU/HR |  | TS | 2015 | 1 | 10200602 | Fuel Comb - Industrial Boilers, ICEs - Natural Gas | No. 5 Boiler on Natural Gas |  | PS | 2015 | 94837 | E6BTU |  |  | 4368 | 1000 |  |  | PM2.5 Primary (Filt + Cond) | CAP |  | .36 | TON | [6 empty] | 2005NEI | 2005NEI
13051 | Chatham | 930711 | 05100012 | 31408MCLCMFOUND | Epic Savannah North Terminal | 493190 | Other Warehousing and Storage |  | 32.109666 | -81.127996 | ONRE | 2017 |  | Unclassified | EPATRI facility reported emissions |  |  |  | OP | 2014 |  | 39999999 | Industrial Processes - NEC | TRI Stack Emissions |  | OP | [5 empty] | 0 | 0 |  |  | m-Xylene | HAP | HAP-VOC | 49.28 | LB | 0 | [5 empty] | 2005NEI | 2005NEI
13051 | Chatham | 930711 | 05100012 | 31408MCLCMFOUND | Epic Savannah North Terminal | 493190 | Other Warehousing and Storage |  | 32.109666 | -81.127996 | ONRE | 2017 |  | Unclassified | EPATRI facility reported emissions |  |  |  | OP | 2014 |  | 39999999 | Industrial Processes - NEC | TRI Stack Emissions |  | OP | [5 empty] | 0 | 0 |  |  | Toluene | HAP | HAP-VOC | 318.78 | LB | 0 | [5 empty] | 2005NEI | 2005NEI
13051 | Chatham | 930711 | 05100012 | 31408MCLCMFOUND | Epic Savannah North Terminal | 493190 | Other Warehousing and Storage |  | 32.109666 | -81.127996 | ONRE | 2017 |  | Unclassified | EPATRI facility reported emissions |  |  |  | OP | 2014 |  | 39999999 | Industrial Processes - NEC | TRI Stack Emissions |  | OP | [5 empty] | 0 | 0 |  |  | Benzo[g,h,i,]Perylene | HAP | HAP-VOC/PAH | .0003 | LB | 0 | [5 empty] | 2005NEI | 2005NEI
13051 | Chatham | 930711 | 05100012 | 31408MCLCMFOUND | Epic Savannah North Terminal | 493190 | Other Warehousing and Storage |  | 32.109666 | -81.127996 | ONRE | 2017 | B004 | Boiler | No. 4 Boiler | 52.8 | E6BTU/HR |  | OP | 2015 | 2 | 10200401 | Fuel Comb - Industrial Boilers, ICEs - Oil | No. 4 Boiler on Fuel Oil |  | PS | 2015 | 162302 | GAL |  |  | 1172 | 150 |  |  | Sulfur Dioxide | CAP |  | 25.48 | TON | 157 | LB | E3GAL |  |  |  | 2005NEI | 2005NEI
13051 | Chatham | 930711 | 05100012 | 31408MCLCMFOUND | Epic Savannah North Terminal | 493190 | Other Warehousing and Storage |  | 32.109666 | -81.127996 | ONRE | 2017 | B004 | Boiler | No. 4 Boiler | 52.8 | E6BTU/HR |  | OP | 2015 | 2 | 10200401 | Fuel Comb - Industrial Boilers, ICEs - Oil | No. 4 Boiler on Fuel Oil |  | PS | 2015 | 162302 | GAL |  |  | 1172 | 150 |  |  | Carbon Monoxide | CAP |  | .41 | TON | 5 | LB | E3GAL |  |  |  | 2005NEI | 2005NEI
13051 | Chatham | 930711 | 05100012 | 31408MCLCMFOUND | Epic Savannah North Terminal | 493190 | Other Warehousing and Storage |  | 32.109666 | -81.127996 | ONRE | 2017 | B004 | Boiler | No. 4 Boiler | 52.8 | E6BTU/HR |  | OP | 2015 | 2 | 10200401 | Fuel Comb - Industrial Boilers, ICEs - Oil | No. 4 Boiler on Fuel Oil |  | PS | 2015 | 162302 | GAL |  |  | 1172 | 150 |  |  | Nitrogen Oxides | CAP |  | 4.46 | TON | 55 | LB | E3GAL |  |  |  | 2005NEI | 2005NEI
13051 | Chatham | 930711 | 05100012 | 31408MCLCMFOUND | Epic Savannah North Terminal | 493190 | Other Warehousing and Storage |  | 32.109666 | -81.127996 | ONRE | 2017 | B004 | Boiler | No. 4 Boiler | 52.8 | E6BTU/HR |  | OP | 2015 | 2 | 10200401 | Fuel Comb - Industrial Boilers, ICEs - Oil | No. 4 Boiler on Fuel Oil |  | PS | 2015 | 162302 | GAL |  |  | 1172 | 150 |  |  | Volatile Organic Compounds | CAP |  | .02 | TON | .28 | LB | E3GAL |  |  |  | 2005NEI | 2005NEI
13051 | Chatham | 930711 | 05100012 | 31408MCLCMFOUND | Epic Savannah North Terminal | 493190 | Other Warehousing and Storage |  | 32.109666 | -81.127996 | ONRE | 2017 |  | Unclassified | EPATRI facility reported emissions |  |  |  | OP | 2014 |  | 39999999 | Industrial Processes - NEC | TRI Stack Emissions |  | OP | [5 empty] | 0 | 0 |  |  | Hexane | HAP | HAP-VOC | 7083.67 | LB | 0 | [5 empty] | 2005NEI | 2005NEI
13051 | Chatham | 930811 | 05100023 | 31404KTLST1800E | BASF Corporation - Savannah Operations | 327992 | Ground or Treated Mineral and Earth Manufacturing |  | 32.07177 | -81.0591 | OP | 2023 | CD9A | Dryer, unknown if direct or indirect. |  | 15 | E6BTU/HR |  | PS | 2008 | 1 | 30504131 | Industrial Processes - NEC |  |  | PS | 2008 | 129 | E6FT3 |  |  | 8736 | 1000 |  |  | Lead | CAP/HAP | HAP-Metal | .0645 | LB | 0 | LB | E6FT3 |  |  |  | 2005NEI | 2005NEI
13051 | Chatham | 930811 | 05100023 | 31404KTLST1800E | BASF Corporation - Savannah Operations | 327992 | Ground or Treated Mineral and Earth Manufacturing |  | 32.07177 | -81.0591 | OP | 2023 | CD6A | Calciner |  | 20 | E6BTU/HR |  | PS | 2008 | 1 | 30504140 | Industrial Processes - NEC |  |  | PS | 2008 | 172 | E6FT3 |  |  | 8736 | 1000 |  |  | Lead | CAP/HAP | HAP-Metal | .086 | LB | 0 | LB | E6FT3 |  |  |  | 2005NEI | 2005NEI
13051 | Chatham | 930811 | 05100023 | 31404KTLST1800E | BASF Corporation - Savannah Operations | 327992 | Ground or Treated Mineral and Earth Manufacturing |  | 32.07177 | -81.0591 | OP | 2023 | CD5A | Dryer, unknown if direct or indirect. |  | 12 | E6BTU/HR |  | PS | 2008 | 1 | 30504130 | Industrial Processes - NEC |  |  | PS | 2008 | 103 | E6FT3 |  |  | 8736 | 1000 |  |  | Lead | CAP/HAP | HAP-Metal | .0515 | LB | 0 | LB | E6FT3 |  |  |  | 2005NEI | 2005NEI
13051 | Chatham | 930811 | 05100023 | 31404KTLST1800E | BASF Corporation - Savannah Operations | 327992 | Ground or Treated Mineral and Earth Manufacturing |  | 32.07177 | -81.0591 | OP | 2023 | CD7A | Calciner |  | 8 | E6BTU/HR |  | PS | 2008 | 1 | 30504140 | Industrial Processes - NEC |  |  | PS | 2008 | 69 | E6FT3 |  |  | 8736 | 1000 |  |  | Lead | CAP/HAP | HAP-Metal | .0345 | LB | 0 | LB | E6FT3 |  |  |  | 2005NEI | 2005NEI
13051 | Chatham | 930811 | 05100023 | 31404KTLST1800E | BASF Corporation - Savannah Operations | 327992 | Ground or Treated Mineral and Earth Manufacturing |  | 32.07177 | -81.0591 | OP | 2023 | CD3A | Dryer, unknown if direct or indirect. |  | 8 | E6BTU/HR |  | PS | 2008 | 1 | 30504130 | Industrial Processes - NEC |  |  | PS | 2008 | 69 | E6FT3 |  |  | 8736 | 1000 |  |  | Lead | CAP/HAP | HAP-Metal | .0345 | LB | 0 | LB | E6FT3 |  |  |  | 2005NEI | 2005NEI
13051 | Chatham | 930811 | 05100023 | 31404KTLST1800E | BASF Corporation - Savannah Operations | 327992 | Ground or Treated Mineral and Earth Manufacturing |  | 32.07177 | -81.0591 | OP | 2023 | CD8A | Dryer, unknown if direct or indirect. |  | 8 | E6BTU/HR |  | PS | 2008 | 1 | 30504131 | Industrial Processes - NEC |  |  | PS | 2008 | 69 | E6FT3 |  |  | 8736 | 1000 |  |  | Lead | CAP/HAP | HAP-Metal | .0345 | LB | 0 | LB | E6FT3 |  |  |  | 2005NEI | 2005NEI
13051 | Chatham | 930811 | 05100023 | 31404KTLST1800E | BASF Corporation - Savannah Operations | 327992 | Ground or Treated Mineral and Earth Manufacturing |  | 32.07177 | -81.0591 | OP | 2023 | C10A | Calciner |  | 8 | E6BTU/HR |  | PS | 2008 | 1 | 30504140 | Industrial Processes - NEC |  |  | PS | 2008 | 69 | E6FT3 |  |  | 8736 | 1000 |  |  | Lead | CAP/HAP | HAP-Metal | .0345 | LB | 0 | LB | E6FT3 |  |  |  | 2005NEI | 2005NEI
13051 | Chatham | 930811 | 05100023 | 31404KTLST1800E | BASF Corporation - Savannah Operations | 327992 | Ground or Treated Mineral and Earth Manufacturing |  | 32.07177 | -81.0591 | OP | 2023 | SD1A | Dryer, unknown if direct or indirect. |  | 36 | E6BTU/HR |  | PS | 2008 | 1 | 30504131 | Industrial Processes - NEC |  |  | PS | 2008 | 309 | E6FT3 |  |  | 8736 | 1000 |  |  | Lead | CAP/HAP | HAP-Metal | .1545 | LB | 0 | LB | E6FT3 |  |  |  | 2005NEI | 2005NEI
13051 | Chatham | 930811 | 05100023 | 31404KTLST1800E | BASF Corporation - Savannah Operations | 327992 | Ground or Treated Mineral and Earth Manufacturing |  | 32.07177 | -81.0591 | OP | 2023 | SD2A | Dryer, unknown if direct or indirect. |  | 10 | E6BTU/HR |  | PS | 2008 | 1 | 30504131 | Industrial Processes - NEC |  |  | PS | 2008 | 86 | E6FT3 |  |  | 8736 | 1000 |  |  | Lead | CAP/HAP | HAP-Metal | .043 | LB | 0 | LB | E6FT3 |  |  |  | 2005NEI | 2005NEI
13051 | Chatham | 930811 | 05100023 | 31404KTLST1800E | BASF Corporation - Savannah Operations | 327992 | Ground or Treated Mineral and Earth Manufacturing |  | 32.07177 | -81.0591 | OP | 2023 | B1 | Boiler |  | 15 | E6BTU/HR |  | PS | 2008 | 1 | 10200602 | Fuel Comb - Industrial Boilers, ICEs - Natural Gas |  |  | PS | 2008 | 129 | E6FT3 |  |  | 8736 | 1000 |  |  | Lead | CAP/HAP | HAP-Metal | .0645 | LB | 0 | LB | E6FT3 |  |  |  | 2005NEI | 2005NEI
13051 | Chatham | 930811 | 05100023 | 31404KTLST1800E | BASF Corporation - Savannah Operations | 327992 | Ground or Treated Mineral and Earth Manufacturing |  | 32.07177 | -81.0591 | OP | 2023 | B2 | Boiler |  | 15 | E6BTU/HR |  | PS | 2008 | 1 | 10200602 | Fuel Comb - Industrial Boilers, ICEs - Natural Gas |  |  | PS | 2008 | 129 | E6FT3 |  |  | 8736 | 1000 |  |  | Lead | CAP/HAP | HAP-Metal | .0645 | LB | 0 | LB | E6FT3 |  |  |  | 2005NEI | 2005NEI
13051 | Chatham | 930811 | 05100023 | 31404KTLST1800E | BASF Corporation - Savannah Operations | 327992 | Ground or Treated Mineral and Earth Manufacturing |  | 32.07177 | -81.0591 | OP | 2023 | B4 | Boiler |  | 15 | E6BTU/HR |  | PS | 2008 | 1 | 10200602 | Fuel Comb - Industrial Boilers, ICEs - Natural Gas |  |  | PS | 2008 | 129 | E6FT3 |  |  | 8736 | 1000 |  |  | Lead | CAP/HAP | HAP-Metal | .0645 | LB | 0 | LB | E6FT3 |  |  |  | 2005NEI | 2005NEI
13051 | Chatham | 930811 | 05100023 | 31404KTLST1800E | BASF Corporation - Savannah Operations | 327992 | Ground or Treated Mineral and Earth Manufacturing |  | 32.07177 | -81.0591 | OP | 2023 | CD2A | Dryer, unknown if direct or indirect. |  | 12 | E6BTU/HR |  | PS | 2008 | 1 | 30504130 | Industrial Processes - NEC |  |  | PS | 2008 | 103 | E6FT3 |  |  | 8736 | 1000 |  |  | Lead | CAP/HAP | HAP-Metal | .0515 | LB | 0 | LB | E6FT3 |  |  |  | 2005NEI | 2005NEI
13051 | Chatham | 930811 | 05100023 | 31404KTLST1800E | BASF Corporation - Savannah Operations | 327992 | Ground or Treated Mineral and Earth Manufacturing |  | 32.07177 | -81.0591 | OP | 2023 | B3 | Boiler |  | 15 | E6BTU/HR |  | PS | 2008 | 1 | 10200602 | Fuel Comb - Industrial Boilers, ICEs - Natural Gas |  |  | PS | 2008 | 129 | E6FT3 |  |  | 8736 | 1000 |  |  | Lead | CAP/HAP | HAP-Metal | .0645 | LB | 0 | LB | E6FT3 |  |  |  | 2005NEI | 2005NEI
13051 | Chatham | 9751811 |  |  | Hunter Aaf | 488119 | Other Airport Operations |  | 32.00965 | -81.14567 | OP | 2011 |  | Open Air Fugitive Source | Aircraft/Commercial |  |  |  | OP | 2017 |  | 2275020000 | Mobile - Aircraft | Air Carriers |  | OP | [9 empty] | Acetaldehyde | HAP | HAP-VOC | .0291968601521416 | LB | [6 empty] | 2005NEI | 2005NEI
13051 | Chatham | 9751811 |  |  | Hunter Aaf | 488119 | Other Airport Operations |  | 32.00965 | -81.14567 | OP | 2011 |  | Open Air Fugitive Source | Aircraft/Commercial |  |  |  | OP | 2017 |  | 2275020000 | Mobile - Aircraft | Air Carriers |  | OP | [9 empty] | 1,3-Butadiene | HAP | HAP-VOC | .0879655022194118 | LB | [6 empty] | 2005NEI | 2005NEI
13051 | Chatham | 9751811 |  |  | Hunter Aaf | 488119 | Other Airport Operations |  | 32.00965 | -81.14567 | OP | 2011 |  | Open Air Fugitive Source | Aircraft/Commercial |  |  |  | OP | 2017 |  | 2275020000 | Mobile - Aircraft | Air Carriers |  | OP | [9 empty] | Fluoranthene | HAP | HAP-VOC/PAH | .0000056946294 | LB | [6 empty] | 2005NEI | 2005NEI
13051 | Chatham | 9751811 |  |  | Hunter Aaf | 488119 | Other Airport Operations |  | 32.00965 | -81.14567 | OP | 2011 |  | Open Air Fugitive Source | Aircraft/Commercial |  |  |  | OP | 2017 |  | 2275020000 | Mobile - Aircraft | Air Carriers |  | OP | [9 empty] | Benzo[k]Fluoranthene | HAP | HAP-VOC/PAH | .00000431990817538432 | LB | [6 empty] | 2005NEI | 2005NEI
13051 | Chatham | 9751811 |  |  | Hunter Aaf | 488119 | Other Airport Operations |  | 32.00965 | -81.14567 | OP | 2011 |  | Open Air Fugitive Source | Aircraft/Commercial |  |  |  | OP | 2017 |  | 2275020000 | Mobile - Aircraft | Air Carriers |  | OP | [9 empty] | Formaldehyde | HAP | HAP-VOC | .588304324959686 | LB | [6 empty] | 2005NEI | 2005NEI
13051 | Chatham | 9751811 |  |  | Hunter Aaf | 488119 | Other Airport Operations |  | 32.00965 | -81.14567 | OP | 2011 |  | Open Air Fugitive Source | Aircraft/Commercial |  |  |  | OP | 2017 |  | 2275020000 | Mobile - Aircraft | Air Carriers |  | OP | [9 empty] | Benzo[a]Pyrene | HAP | HAP-VOC/PAH | .00000219672562511672 | LB | [6 empty] | 2005NEI | 2005NEI
13051 | Chatham | 9751811 |  |  | Hunter Aaf | 488119 | Other Airport Operations |  | 32.00965 | -81.14567 | OP | 2011 |  | Open Air Fugitive Source | Aircraft/Commercial |  |  |  | OP | 2017 |  | 2275020000 | Mobile - Aircraft | Air Carriers |  | OP | [9 empty] | 2,2,4-Trimethylpentane | HAP | HAP-VOC | .003349782 | LB | [6 empty] | 2005NEI | 2005NEI
13051 | Chatham | 9751811 |  |  | Hunter Aaf | 488119 | Other Airport Operations |  | 32.00965 | -81.14567 | OP | 2011 |  | Open Air Fugitive Source | Aircraft/Commercial |  |  |  | OP | 2017 |  | 2275020000 | Mobile - Aircraft | Air Carriers |  | OP | [9 empty] | Benz[a]Anthracene | HAP | HAP-VOC/PAH | .0000029622607879031 | LB | [6 empty] | 2005NEI | 2005NEI
13051 | Chatham | 9751811 |  |  | Hunter Aaf | 488119 | Other Airport Operations |  | 32.00965 | -81.14567 | OP | 2011 |  | Open Air Fugitive Source | Aircraft/Commercial |  |  |  | OP | 2017 |  | 2275020000 | Mobile - Aircraft | Air Carriers |  | OP | [9 empty] | Mercury | HAP | HAP-Metal | .000001002933502137988 | LB | [6 empty] | 2005NEI | 2005NEI
13051 | Chatham | 9751811 |  |  | Hunter Aaf | 488119 | Other Airport Operations |  | 32.00965 | -81.14567 | OP | 2011 |  | Open Air Fugitive Source | Aircraft/Commercial |  |  |  | OP | 2017 |  | 2275020000 | Mobile - Aircraft | Air Carriers |  | OP | [9 empty] | Arsenic | HAP | HAP-Metal | .00006063562693344 | LB | [6 empty] | 2005NEI | 2005NEI
13051 | Chatham | 9751811 |  |  | Hunter Aaf | 488119 | Other Airport Operations |  | 32.00965 | -81.14567 | OP | 2011 |  | Open Air Fugitive Source | Aircraft/Commercial |  |  |  | OP | 2017 |  | 2275020000 | Mobile - Aircraft | Air Carriers |  | OP | [9 empty] | Phenanthrene | HAP | HAP-VOC/PAH | .00002539134756 | LB | [6 empty] | 2005NEI | 2005NEI
13051 | Chatham | 9751811 |  |  | Hunter Aaf | 488119 | Other Airport Operations |  | 32.00965 | -81.14567 | OP | 2011 |  | Open Air Fugitive Source | Aircraft/Commercial |  |  |  | OP | 2017 |  | 2275020000 | Mobile - Aircraft | Air Carriers |  | OP | [9 empty] | Naphthalene | HAP | HAP-VOC | .01466125908631682 | LB | [6 empty] | 2005NEI | 2005NEI
13051 | Chatham | 9751811 |  |  | Hunter Aaf | 488119 | Other Airport Operations |  | 32.00965 | -81.14567 | OP | 2011 |  | Open Air Fugitive Source | Aircraft/Commercial |  |  |  | OP | 2017 |  | 2275020000 | Mobile - Aircraft | Air Carriers |  | OP | [9 empty] | Nitrogen Oxides | CAP |  | .03672 | TON | [6 empty] | 2005NEI | 2005NEI
13051 | Chatham | 9751811 |  |  | Hunter Aaf | 488119 | Other Airport Operations |  | 32.00965 | -81.14567 | OP | 2011 |  | Open Air Fugitive Source | Aircraft/Commercial |  |  |  | OP | 2017 |  | 2275020000 | Mobile - Aircraft | Air Carriers |  | OP | [9 empty] | PM10 Primary (Filt + Cond) | CAP |  | .000823961099999999 | TON | [6 empty] | 2005NEI | 2005NEI
13051 | Chatham | 9751811 |  |  | Hunter Aaf | 488119 | Other Airport Operations |  | 32.00965 | -81.14567 | OP | 2011 |  | Open Air Fugitive Source | Aircraft/Commercial |  |  |  | OP | 2017 |  | 2275020000 | Mobile - Aircraft | Air Carriers |  | OP | [9 empty] | Sulfur Dioxide | CAP |  | .00204 | TON | [6 empty] | 2005NEI | 2005NEI
13051 | Chatham | 9751811 |  |  | Hunter Aaf | 488119 | Other Airport Operations |  | 32.00965 | -81.14567 | OP | 2011 |  | Open Air Fugitive Source | Aircraft/Commercial |  |  |  | OP | 2017 |  | 2275020000 | Mobile - Aircraft | Air Carriers |  | OP | [9 empty] | Volatile Organic Compounds | CAP |  | .003349782 | TON | [6 empty] | 2005NEI | 2005NEI
13051 | Chatham | 9751811 |  |  | Hunter Aaf | 488119 | Other Airport Operations |  | 32.00965 | -81.14567 | OP | 2011 |  | Open Air Fugitive Source | Aircraft/Commercial |  |  |  | OP | 2017 |  | 2275020000 | Mobile - Aircraft | Air Carriers |  | OP | [9 empty] | Ethyl Benzene | HAP | HAP-VOC | .00833027507977632 | LB | [6 empty] | 2005NEI | 2005NEI
13051 | Chatham | 9751811 |  |  | Hunter Aaf | 488119 | Other Airport Operations |  | 32.00965 | -81.14567 | OP | 2011 |  | Open Air Fugitive Source | Aircraft/Commercial |  |  |  | OP | 2017 |  | 2275020000 | Mobile - Aircraft | Air Carriers |  | OP | [9 empty] | Acrolein | HAP | HAP-VOC | .01621206475206116 | LB | [6 empty] | 2005NEI | 2005NEI
13051 | Chatham | 9751811 |  |  | Hunter Aaf | 488119 | Other Airport Operations |  | 32.00965 | -81.14567 | OP | 2011 |  | Open Air Fugitive Source | Aircraft/Commercial |  |  |  | OP | 2017 |  | 2275020000 | Mobile - Aircraft | Air Carriers |  | OP | [9 empty] | Anthracene | HAP | HAP-VOC/PAH | .00000271332342 | LB | [6 empty] | 2005NEI | 2005NEI
13051 | Chatham | 9751811 |  |  | Hunter Aaf | 488119 | Other Airport Operations |  | 32.00965 | -81.14567 | OP | 2011 |  | Open Air Fugitive Source | Aircraft/Commercial |  |  |  | OP | 2017 |  | 2275020000 | Mobile - Aircraft | Air Carriers |  | OP | [9 empty] | Xylenes (Mixed Isomers) | HAP | HAP-VOC | .0235923655367488 | LB | [6 empty] | 2005NEI | 2005NEI
13051 | Chatham | 9751811 |  |  | Hunter Aaf | 488119 | Other Airport Operations |  | 32.00965 | -81.14567 | OP | 2011 |  | Open Air Fugitive Source | Aircraft/Commercial |  |  |  | OP | 2017 |  | 2275020000 | Mobile - Aircraft | Air Carriers |  | OP | [9 empty] | Benzo[b]Fluoranthene | HAP | HAP-VOC/PAH | .00000431990817538432 | LB | [6 empty] | 2005NEI | 2005NEI
13051 | Chatham | 9751811 |  |  | Hunter Aaf | 488119 | Other Airport Operations |  | 32.00965 | -81.14567 | OP | 2011 |  | Open Air Fugitive Source | Aircraft/Commercial |  |  |  | OP | 2017 |  | 2275020000 | Mobile - Aircraft | Air Carriers |  | OP | [9 empty] | Chrysene | HAP | HAP-VOC/PAH | .00000299844708459506 | LB | [6 empty] | 2005NEI | 2005NEI
13051 | Chatham | 9751811 |  |  | Hunter Aaf | 488119 | Other Airport Operations |  | 32.00965 | -81.14567 | OP | 2011 |  | Open Air Fugitive Source | Aircraft/Commercial |  |  |  | OP | 2017 |  | 2275020000 | Mobile - Aircraft | Air Carriers |  | OP | [9 empty] | Dibenzo(a,h)Anthracene | HAP | HAP-VOC/PAH | .00000582604371523038 | LB | [6 empty] | 2005NEI | 2005NEI
13051 | Chatham | 9751811 |  |  | Hunter Aaf | 488119 | Other Airport Operations |  | 32.00965 | -81.14567 | OP | 2011 |  | Open Air Fugitive Source | Aircraft/Commercial |  |  |  | OP | 2017 |  | 2275020000 | Mobile - Aircraft | Air Carriers |  | OP | [9 empty] | Benzene | HAP | HAP-VOC | .1002329618870622 | LB | [6 empty] | 2005NEI | 2005NEI
13051 | Chatham | 9751811 |  |  | Hunter Aaf | 488119 | Other Airport Operations |  | 32.00965 | -81.14567 | OP | 2011 |  | Open Air Fugitive Source | Aircraft/Commercial |  |  |  | OP | 2017 |  | 2275020000 | Mobile - Aircraft | Air Carriers |  | OP | [9 empty] | Carbon Monoxide | CAP |  | .02346 | TON | [6 empty] | 2005NEI | 2005NEI
13051 | Chatham | 9751811 |  |  | Hunter Aaf | 488119 | Other Airport Operations |  | 32.00965 | -81.14567 | OP | 2011 |  | Open Air Fugitive Source | Aircraft/Commercial |  |  |  | OP | 2017 |  | 2275020000 | Mobile - Aircraft | Air Carriers |  | OP | [9 empty] | PM2.5 Primary (Filt + Cond) | CAP |  | .000804186033599999 | TON | [6 empty] | 2005NEI | 2005NEI
13051 | Chatham | 9751811 |  |  | Hunter Aaf | 488119 | Other Airport Operations |  | 32.00965 | -81.14567 | OP | 2011 |  | Open Air Fugitive Source | Aircraft/Commercial |  |  |  | OP | 2017 |  | 2275020000 | Mobile - Aircraft | Air Carriers |  | OP | [9 empty] | Indeno[1,2,3-c,d]Pyrene | HAP | HAP-VOC/PAH | .00000468438776257296 | LB | [6 empty] | 2005NEI | 2005NEI
13051 | Chatham | 9751811 |  |  | Hunter Aaf | 488119 | Other Airport Operations |  | 32.00965 | -81.14567 | OP | 2011 |  | Open Air Fugitive Source | Aircraft/Commercial |  |  |  | OP | 2017 |  | 2275020000 | Mobile - Aircraft | Air Carriers |  | OP | [9 empty] | Benzo[g,h,i,]Perylene | HAP | HAP-VOC/PAH | .00000003939343632 | LB | [6 empty] | 2005NEI | 2005NEI
13051 | Chatham | 9751811 |  |  | Hunter Aaf | 488119 | Other Airport Operations |  | 32.00965 | -81.14567 | OP | 2011 |  | Open Air Fugitive Source | Aircraft/Commercial |  |  |  | OP | 2017 |  | 2275020000 | Mobile - Aircraft | Air Carriers |  | OP | [9 empty] | Pyrene | HAP | HAP-VOC/PAH | .00000690055092 | LB | [6 empty] | 2005NEI | 2005NEI
13051 | Chatham | 9751811 |  |  | Hunter Aaf | 488119 | Other Airport Operations |  | 32.00965 | -81.14567 | OP | 2011 |  | Open Air Fugitive Source | Aircraft/Commercial |  |  |  | OP | 2017 |  | 2275020000 | Mobile - Aircraft | Air Carriers |  | OP | [9 empty] | Phenol | HAP | HAP-VOC | .01239820022329548 | LB | [6 empty] | 2005NEI | 2005NEI
13051 | Chatham | 9751811 |  |  | Hunter Aaf | 488119 | Other Airport Operations |  | 32.00965 | -81.14567 | OP | 2011 |  | Open Air Fugitive Source | Aircraft/Commercial |  |  |  | OP | 2017 |  | 2275020000 | Mobile - Aircraft | Air Carriers |  | OP | [9 empty] | Toluene | HAP | HAP-VOC | .0411672003847296 | LB | [6 empty] | 2005NEI | 2005NEI
13051 | Chatham | 9751811 |  |  | Hunter Aaf | 488119 | Other Airport Operations |  | 32.00965 | -81.14567 | OP | 2011 |  | Open Air Fugitive Source | Aircraft/Commercial |  |  |  | OP | 2017 |  | 2275020000 | Mobile - Aircraft | Air Carriers |  | OP | [9 empty] | Styrene | HAP | HAP-VOC | .01241265164834064 | LB | [6 empty] | 2005NEI | 2005NEI
13051 | Chatham | 9751811 |  |  | Hunter Aaf | 488119 | Other Airport Operations |  | 32.00965 | -81.14567 | OP | 2011 |  | Open Air Fugitive Source | Aircraft/Commercial |  |  |  | OP | 2017 |  | 2275020000 | Mobile - Aircraft | Air Carriers |  | OP | [9 empty] | Propionaldehyde | HAP | HAP-VOC | .071073243 | LB | [6 empty] | 2005NEI | 2005NEI
13051 | Chatham | 9751911 |  |  | Savannah/Hilton Head In | 488119 | Other Airport Operations |  | 32.1221 | -81.2107 | OP | 2011 |  | Open Air Fugitive Source | Aircraft /Air Taxi |  |  |  | OP | 2017 |  | 2275060000 | Mobile - Aircraft | Air Taxis |  | OP | 2013 | [8 empty] | Fluorene | HAP | HAP-VOC/PAH | 6.993007679385 | LB | [6 empty] | 2005NEI | 2005NEI
13051 | Chatham | 9751911 |  |  | Savannah/Hilton Head In | 488119 | Other Airport Operations |  | 32.1221 | -81.2107 | OP | 2011 |  | Open Air Fugitive Source | Aircraft/Commercial |  |  |  | OP | 2017 |  | 2275020000 | Mobile - Aircraft | Air Carriers |  | OP | [9 empty] | Phenanthrene | HAP | HAP-VOC/PAH | .10749850178652 | LB | [6 empty] | 2005NEI | 2005NEI
13051 | Chatham | 9751911 |  |  | Savannah/Hilton Head In | 488119 | Other Airport Operations |  | 32.1221 | -81.2107 | OP | 2011 |  | Open Air Fugitive Source | Aircraft /Air Taxi |  |  |  | OP | 2017 |  | 2275060000 | Mobile - Aircraft | Air Taxis |  | OP | 2013 | [8 empty] | Acenaphthene | HAP | HAP-VOC/PAH | 3.380725566855 | LB | [6 empty] | 2005NEI | 2005NEI
13051 | Chatham | 9751911 |  |  | Savannah/Hilton Head In | 488119 | Other Airport Operations |  | 32.1221 | -81.2107 | OP | 2011 |  | Open Air Fugitive Source | Aircraft/Commercial |  |  |  | OP | 2017 |  | 2275020000 | Mobile - Aircraft | Air Carriers |  | OP | [9 empty] | Sulfur Dioxide | CAP |  | 7.92438 | TON | [6 empty] | 2005NEI | 2005NEI
13051 | Chatham | 9751911 |  |  | Savannah/Hilton Head In | 488119 | Other Airport Operations |  | 32.1221 | -81.2107 | OP | 2011 |  | Open Air Fugitive Source | Aircraft/Military |  |  |  | OP | 2008 |  | 2275001000 | Mobile - Aircraft |  |  | OP | [9 empty] | Nitrogen Oxides | CAP |  | .319476 | TON | [6 empty] | 2005NEI | 2005NEI
13051 | Chatham | 9751911 |  |  | Savannah/Hilton Head In | 488119 | Other Airport Operations |  | 32.1221 | -81.2107 | OP | 2011 |  | Open Air Fugitive Source | Aircraft/Military |  |  |  | OP | 2008 |  | 2275001000 | Mobile - Aircraft |  |  | OP | [9 empty] | PM2.5 Primary (Filt + Cond) | CAP |  | .8417539494 | TON | [6 empty] | 2005NEI | 2005NEI
13051 | Chatham | 9751911 |  |  | Savannah/Hilton Head In | 488119 | Other Airport Operations |  | 32.1221 | -81.2107 | OP | 2011 |  | Open Air Fugitive Source | Aircraft/Military |  |  |  | OP | 2008 |  | 2275001000 | Mobile - Aircraft |  |  | OP | [9 empty] | Arsenic | HAP | HAP-Metal | .06346824778476 | LB | [6 empty] | 2005NEI | 2005NEI
13051 | Chatham | 9751911 |  |  | Savannah/Hilton Head In | 488119 | Other Airport Operations |  | 32.1221 | -81.2107 | OP | 2011 |  | Open Air Fugitive Source | Aircraft/Military |  |  |  | OP | 2008 |  | 2275001000 | Mobile - Aircraft |  |  | OP | [9 empty] | Carbon Monoxide | CAP |  | 56.87886 | TON | [6 empty] | 2005NEI | 2005NEI
13051 | Chatham | 9751911 |  |  | Savannah/Hilton Head In | 488119 | Other Airport Operations |  | 32.1221 | -81.2107 | OP | 2011 |  | Open Air Fugitive Source | Aircraft/Military |  |  |  | OP | 2008 |  | 2275001000 | Mobile - Aircraft |  |  | OP | [9 empty] | PM10 Primary (Filt + Cond) | CAP |  | 1.21993326 | TON | [6 empty] | 2005NEI | 2005NEI
13051 | Chatham | 9751911 |  |  | Savannah/Hilton Head In | 488119 | Other Airport Operations |  | 32.1221 | -81.2107 | OP | 2011 |  | Open Air Fugitive Source | Aircraft/Military |  |  |  | OP | 2008 |  | 2275001000 | Mobile - Aircraft |  |  | OP | [9 empty] | Sulfur Dioxide | CAP |  | .03033 | TON | [6 empty] | 2005NEI | 2005NEI
13051 | Chatham | 9751911 |  |  | Savannah/Hilton Head In | 488119 | Other Airport Operations |  | 32.1221 | -81.2107 | OP | 2011 |  | Open Air Fugitive Source | Aircraft/Military |  |  |  | OP | 2008 |  | 2275001000 | Mobile - Aircraft |  |  | OP | [9 empty] | Volatile Organic Compounds | CAP |  | 2.7314385156 | TON | [6 empty] | 2005NEI | 2005NEI
13051 | Chatham | 9751911 |  |  | Savannah/Hilton Head In | 488119 | Other Airport Operations |  | 32.1221 | -81.2107 | OP | 2011 |  | Open Air Fugitive Source | Aircraft/Commercial |  |  |  | OP | 2017 |  | 2275020000 | Mobile - Aircraft | Air Carriers |  | OP | [9 empty] | Ethyl Benzene | HAP | HAP-VOC | 35.0558138975312 | LB | [6 empty] | 2005NEI | 2005NEI
13051 | Chatham | 9751911 |  |  | Savannah/Hilton Head In | 488119 | Other Airport Operations |  | 32.1221 | -81.2107 | OP | 2011 |  | Open Air Fugitive Source | Aircraft/Commercial |  |  |  | OP | 2017 |  | 2275020000 | Mobile - Aircraft | Air Carriers |  | OP | [9 empty] | Toluene | HAP | HAP-VOC | 173.1462102017828 | LB | [6 empty] | 2005NEI | 2005NEI
13051 | Chatham | 9751911 |  |  | Savannah/Hilton Head In | 488119 | Other Airport Operations |  | 32.1221 | -81.2107 | OP | 2011 |  | Open Air Fugitive Source | Aircraft/Commercial |  |  |  | OP | 2017 |  | 2275020000 | Mobile - Aircraft | Air Carriers |  | OP | [9 empty] | Propionaldehyde | HAP | HAP-VOC | 300.900419781 | LB | [6 empty] | 2005NEI | 2005NEI
13051 | Chatham | 9751911 |  |  | Savannah/Hilton Head In | 488119 | Other Airport Operations |  | 32.1221 | -81.2107 | OP | 2011 |  | Open Air Fugitive Source | Aircraft/Commercial |  |  |  | OP | 2017 |  | 2275020000 | Mobile - Aircraft | Air Carriers |  | OP | [9 empty] | Benzo[g,h,i,]Perylene | HAP | HAP-VOC/PAH | .00016677867823344 | LB | [6 empty] | 2005NEI | 2005NEI
13051 | Chatham | 9751911 |  |  | Savannah/Hilton Head In | 488119 | Other Airport Operations |  | 32.1221 | -81.2107 | OP | 2011 |  | Open Air Fugitive Source | Aircraft/Commercial |  |  |  | OP | 2017 |  | 2275020000 | Mobile - Aircraft | Air Carriers |  | OP | [9 empty] | Fluoranthene | HAP | HAP-VOC/PAH | .0241091626698 | LB | [6 empty] | 2005NEI | 2005NEI
13051 | Chatham | 9751911 |  |  | Savannah/Hilton Head In | 488119 | Other Airport Operations |  | 32.1221 | -81.2107 | OP | 2011 |  | Open Air Fugitive Source | Aircraft/Commercial |  |  |  | OP | 2017 |  | 2275020000 | Mobile - Aircraft | Air Carriers |  | OP | [9 empty] | Formaldehyde | HAP | HAP-VOC | 2474.39160321836 | LB | [6 empty] | 2005NEI | 2005NEI
13051 | Chatham | 9751911 |  |  | Savannah/Hilton Head In | 488119 | Other Airport Operations |  | 32.1221 | -81.2107 | OP | 2011 |  | Open Air Fugitive Source | Aircraft/Commercial |  |  |  | OP | 2017 |  | 2275020000 | Mobile - Aircraft | Air Carriers |  | OP | [9 empty] | 2,2,4-Trimethylpentane | HAP | HAP-VOC | 14.181860394 | LB | [6 empty] | 2005NEI | 2005NEI
13051 | Chatham | 9751911 |  |  | Savannah/Hilton Head In | 488119 | Other Airport Operations |  | 32.1221 | -81.2107 | OP | 2011 |  | Open Air Fugitive Source | Aircraft/Commercial |  |  |  | OP | 2017 |  | 2275020000 | Mobile - Aircraft | Air Carriers |  | OP | [9 empty] | Mercury | HAP | HAP-Metal | .01154877927711894 | LB | [6 empty] | 2005NEI | 2005NEI
13051 | Chatham | 9751911 |  |  | Savannah/Hilton Head In | 488119 | Other Airport Operations |  | 32.1221 | -81.2107 | OP | 2011 |  | Open Air Fugitive Source | Aircraft/Commercial |  |  |  | OP | 2017 |  | 2275020000 | Mobile - Aircraft | Air Carriers |  | OP | [9 empty] | Nitrogen Oxides | CAP |  | 80.56878 | TON | [6 empty] | 2005NEI | 2005NEI
13051 | Chatham | 9751911 |  |  | Savannah/Hilton Head In | 488119 | Other Airport Operations |  | 32.1221 | -81.2107 | OP | 2011 |  | Open Air Fugitive Source | Aircraft/Commercial |  |  |  | OP | 2017 |  | 2275020000 | Mobile - Aircraft | Air Carriers |  | OP | [9 empty] | Styrene | HAP | HAP-VOC | 52.2188008100374 | LB | [6 empty] | 2005NEI | 2005NEI
13051 | Chatham | 9751911 |  |  | Savannah/Hilton Head In | 488119 | Other Airport Operations |  | 32.1221 | -81.2107 | OP | 2011 |  | Open Air Fugitive Source | Aircraft/Commercial |  |  |  | OP | 2017 |  | 2275020000 | Mobile - Aircraft | Air Carriers |  | OP | [9 empty] | Benzo[k]Fluoranthene | HAP | HAP-VOC/PAH | .01828891472570322 | LB | [6 empty] | 2005NEI | 2005NEI
13051 | Chatham | 9751911 |  |  | Savannah/Hilton Head In | 488119 | Other Airport Operations |  | 32.1221 | -81.2107 | OP | 2011 |  | Open Air Fugitive Source | Aircraft/Commercial |  |  |  | OP | 2017 |  | 2275020000 | Mobile - Aircraft | Air Carriers |  | OP | [9 empty] | Acrolein | HAP | HAP-VOC | 68.1140232879656 | LB | [6 empty] | 2005NEI | 2005NEI
13051 | Chatham | 9751911 |  |  | Savannah/Hilton Head In | 488119 | Other Airport Operations |  | 32.1221 | -81.2107 | OP | 2011 |  | Open Air Fugitive Source | Aircraft/Commercial |  |  |  | OP | 2017 |  | 2275020000 | Mobile - Aircraft | Air Carriers |  | OP | [9 empty] | Volatile Organic Compounds | CAP |  | 14.181860394 | TON | [6 empty] | 2005NEI | 2005NEI
13051 | Chatham | 9751911 |  |  | Savannah/Hilton Head In | 488119 | Other Airport Operations |  | 32.1221 | -81.2107 | OP | 2011 |  | Open Air Fugitive Source | Aircraft/Commercial |  |  |  | OP | 2017 |  | 2275020000 | Mobile - Aircraft | Air Carriers |  | OP | [9 empty] | PM2.5 Primary (Filt + Cond) | CAP |  | 6.19464501682079 | TON | [6 empty] | 2005NEI | 2005NEI
13051 | Chatham | 9751911 |  |  | Savannah/Hilton Head In | 488119 | Other Airport Operations |  | 32.1221 | -81.2107 | OP | 2011 |  | Open Air Fugitive Source | Aircraft/Commercial |  |  |  | OP | 2017 |  | 2275020000 | Mobile - Aircraft | Air Carriers |  | OP | [9 empty] | PM10 Primary (Filt + Cond) | CAP |  | 6.34697235329999 | TON | [6 empty] | 2005NEI | 2005NEI
13051 | Chatham | 9751911 |  |  | Savannah/Hilton Head In | 488119 | Other Airport Operations |  | 32.1221 | -81.2107 | OP | 2011 |  | Open Air Fugitive Source | Aircraft/Commercial |  |  |  | OP | 2017 |  | 2275020000 | Mobile - Aircraft | Air Carriers |  | OP | [9 empty] | Carbon Monoxide | CAP |  | 116.33406 | TON | [6 empty] | 2005NEI | 2005NEI
13051 | Chatham | 9751911 |  |  | Savannah/Hilton Head In | 488119 | Other Airport Operations |  | 32.1221 | -81.2107 | OP | 2011 |  | Open Air Fugitive Source | Aircraft/Commercial |  |  |  | OP | 2017 |  | 2275020000 | Mobile - Aircraft | Air Carriers |  | OP | [9 empty] | Naphthalene | HAP | HAP-VOC | 64.389151801846 | LB | [6 empty] | 2005NEI | 2005NEI
13051 | Chatham | 9751911 |  |  | Savannah/Hilton Head In | 488119 | Other Airport Operations |  | 32.1221 | -81.2107 | OP | 2011 |  | Open Air Fugitive Source | Aircraft/Commercial |  |  |  | OP | 2017 |  | 2275020000 | Mobile - Aircraft | Air Carriers |  | OP | [9 empty] | Acetaldehyde | HAP | HAP-VOC | 123.1201004636252 | LB | [6 empty] | 2005NEI | 2005NEI
13051 | Chatham | 9751911 |  |  | Savannah/Hilton Head In | 488119 | Other Airport Operations |  | 32.1221 | -81.2107 | OP | 2011 |  | Open Air Fugitive Source | Aircraft/Commercial |  |  |  | OP | 2017 |  | 2275020000 | Mobile - Aircraft | Air Carriers |  | OP | [9 empty] | Arsenic | HAP | HAP-Metal | .467076234268288 | LB | [6 empty] | 2005NEI | 2005NEI
13051 | Chatham | 9751911 |  |  | Savannah/Hilton Head In | 488119 | Other Airport Operations |  | 32.1221 | -81.2107 | OP | 2011 |  | Open Air Fugitive Source | Aircraft/Commercial |  |  |  | OP | 2017 |  | 2275020000 | Mobile - Aircraft | Air Carriers |  | OP | [9 empty] | Benzene | HAP | HAP-VOC | 421.444991417516 | LB | [6 empty] | 2005NEI | 2005NEI
13051 | Chatham | 9751911 |  |  | Savannah/Hilton Head In | 488119 | Other Airport Operations |  | 32.1221 | -81.2107 | OP | 2011 |  | Open Air Fugitive Source | Aircraft/Commercial |  |  |  | OP | 2017 |  | 2275020000 | Mobile - Aircraft | Air Carriers |  | OP | [9 empty] | Benz[a]Anthracene | HAP | HAP-VOC/PAH | .01254267939715908 | LB | [6 empty] | 2005NEI | 2005NEI
13051 | Chatham | 9751911 |  |  | Savannah/Hilton Head In | 488119 | Other Airport Operations |  | 32.1221 | -81.2107 | OP | 2011 |  | Open Air Fugitive Source | Aircraft/Commercial |  |  |  | OP | 2017 |  | 2275020000 | Mobile - Aircraft | Air Carriers |  | OP | [9 empty] | Dibenzo(a,h)Anthracene | HAP | HAP-VOC/PAH | .0246652289033106 | LB | [6 empty] | 2005NEI | 2005NEI
13051 | Chatham | 9751911 |  |  | Savannah/Hilton Head In | 488119 | Other Airport Operations |  | 32.1221 | -81.2107 | OP | 2011 |  | Open Air Fugitive Source | Aircraft/Commercial |  |  |  | OP | 2017 |  | 2275020000 | Mobile - Aircraft | Air Carriers |  | OP | [9 empty] | Benzo[a]Pyrene | HAP | HAP-VOC/PAH | .0093014910445425 | LB | [6 empty] | 2005NEI | 2005NEI
13051 | Chatham | 9751911 |  |  | Savannah/Hilton Head In | 488119 | Other Airport Operations |  | 32.1221 | -81.2107 | OP | 2011 |  | Open Air Fugitive Source | Aircraft/Commercial |  |  |  | OP | 2017 |  | 2275020000 | Mobile - Aircraft | Air Carriers |  | OP | [9 empty] | Chrysene | HAP | HAP-VOC/PAH | .0126951210452679 | LB | [6 empty] | 2005NEI | 2005NEI
13051 | Chatham | 9751911 |  |  | Savannah/Hilton Head In | 488119 | Other Airport Operations |  | 32.1221 | -81.2107 | OP | 2011 |  | Open Air Fugitive Source | Aircraft /Air Taxi |  |  |  | OP | 2017 |  | 2275060000 | Mobile - Aircraft | Air Taxis |  | OP | 2013 | [8 empty] | Acetaldehyde | HAP | HAP-VOC | 256.804358509906 | LB | [6 empty] | 2005NEI | 2005NEI
13051 | Chatham | 9751911 |  |  | Savannah/Hilton Head In | 488119 | Other Airport Operations |  | 32.1221 | -81.2107 | OP | 2011 |  | Open Air Fugitive Source | Aircraft/Commercial |  |  |  | OP | 2017 |  | 2275020000 | Mobile - Aircraft | Air Carriers |  | OP | [9 empty] | Benzo[b]Fluoranthene | HAP | HAP-VOC/PAH | .01828891472570322 | LB | [6 empty] | 2005NEI | 2005NEI
13051 | Chatham | 9751911 |  |  | Savannah/Hilton Head In | 488119 | Other Airport Operations |  | 32.1221 | -81.2107 | OP | 2011 |  | Open Air Fugitive Source | Aircraft/Commercial |  |  |  | OP | 2017 |  | 2275020000 | Mobile - Aircraft | Air Carriers |  | OP | [9 empty] | Indeno[1,2,3-c,d]Pyrene | HAP | HAP-VOC/PAH | .01983188394450764 | LB | [6 empty] | 2005NEI | 2005NEI
13051 | Chatham | 9751911 |  |  | Savannah/Hilton Head In | 488119 | Other Airport Operations |  | 32.1221 | -81.2107 | OP | 2011 |  | Open Air Fugitive Source | Aircraft/Commercial |  |  |  | OP | 2017 |  | 2275020000 | Mobile - Aircraft | Air Carriers |  | OP | [9 empty] | Xylenes (Mixed Isomers) | HAP | HAP-VOC | 99.2540987221874 | LB | [6 empty] | 2005NEI | 2005NEI
13051 | Chatham | 9751911 |  |  | Savannah/Hilton Head In | 488119 | Other Airport Operations |  | 32.1221 | -81.2107 | OP | 2011 |  | Open Air Fugitive Source | Aircraft/Commercial |  |  |  | OP | 2017 |  | 2275020000 | Mobile - Aircraft | Air Carriers |  | OP | [9 empty] | Pyrene | HAP | HAP-VOC/PAH | .02921463241164 | LB | [6 empty] | 2005NEI | 2005NEI
13051 | Chatham | 9751911 |  |  | Savannah/Hilton Head In | 488119 | Other Airport Operations |  | 32.1221 | -81.2107 | OP | 2011 |  | Open Air Fugitive Source | Aircraft/Commercial |  |  |  | OP | 2017 |  | 2275020000 | Mobile - Aircraft | Air Carriers |  | OP | [9 empty] | Anthracene | HAP | HAP-VOC/PAH | .01148730691914 | LB | [6 empty] | 2005NEI | 2005NEI
13051 | Chatham | 9751911 |  |  | Savannah/Hilton Head In | 488119 | Other Airport Operations |  | 32.1221 | -81.2107 | OP | 2011 |  | Open Air Fugitive Source | Aircraft/Commercial |  |  |  | OP | 2017 |  | 2275020000 | Mobile - Aircraft | Air Carriers |  | OP | [9 empty] | Phenol | HAP | HAP-VOC | 52.1249711586954 | LB | [6 empty] | 2005NEI | 2005NEI
13051 | Chatham | 9751911 |  |  | Savannah/Hilton Head In | 488119 | Other Airport Operations |  | 32.1221 | -81.2107 | OP | 2011 |  | Open Air Fugitive Source | Aircraft/Commercial |  |  |  | OP | 2017 |  | 2275020000 | Mobile - Aircraft | Air Carriers |  | OP | [9 empty] | 1,3-Butadiene | HAP | HAP-VOC | 372.403041445604 | LB | [6 empty] | 2005NEI | 2005NEI
13051 | Chatham | 9751911 |  |  | Savannah/Hilton Head In | 488119 | Other Airport Operations |  | 32.1221 | -81.2107 | OP | 2011 |  | Open Air Fugitive Source | Aircraft /Air Taxi |  |  |  | OP | 2017 |  | 2275060000 | Mobile - Aircraft | Air Taxis |  | OP | 2013 | [8 empty] | Arsenic | HAP | HAP-Metal | .16502686089435 | LB | [6 empty] | 2005NEI | 2005NEI
13051 | Chatham | 9751911 |  |  | Savannah/Hilton Head In | 488119 | Other Airport Operations |  | 32.1221 | -81.2107 | OP | 2011 |  | Open Air Fugitive Source | Aircraft /Air Taxi |  |  |  | OP | 2017 |  | 2275060000 | Mobile - Aircraft | Air Taxis |  | OP | 2013 | [8 empty] | Benzo[g,h,i,]Perylene | HAP | HAP-VOC/PAH | 1.204104425531618 | LB | [6 empty] | 2005NEI | 2005NEI
13051 | Chatham | 9751911 |  |  | Savannah/Hilton Head In | 488119 | Other Airport Operations |  | 32.1221 | -81.2107 | OP | 2011 |  | Open Air Fugitive Source | Aircraft /Air Taxi |  |  |  | OP | 2017 |  | 2275060000 | Mobile - Aircraft | Air Taxis |  | OP | 2013 | [8 empty] | Benzene | HAP | HAP-VOC | 545.6180558384 | LB | [6 empty] | 2005NEI | 2005NEI
13051 | Chatham | 9751911 |  |  | Savannah/Hilton Head In | 488119 | Other Airport Operations |  | 32.1221 | -81.2107 | OP | 2011 |  | Open Air Fugitive Source | Aircraft /General Aviation |  |  |  | OP | 2017 |  | 2275050000 | Mobile - Aircraft | General Aviation |  | OP | 2013 | [8 empty] | Phenanthrene | HAP | HAP-VOC/PAH | 33.4486693095958 | LB | [6 empty] | 2005NEI | 2005NEI
13051 | Chatham | 9751911 |  |  | Savannah/Hilton Head In | 488119 | Other Airport Operations |  | 32.1221 | -81.2107 | OP | 2011 |  | Open Air Fugitive Source | Aircraft /General Aviation |  |  |  | OP | 2017 |  | 2275050000 | Mobile - Aircraft | General Aviation |  | OP | 2013 | [8 empty] | Acetaldehyde | HAP | HAP-VOC | 144.183535654578 | LB | [6 empty] | 2005NEI | 2005NEI
13051 | Chatham | 9751911 |  |  | Savannah/Hilton Head In | 488119 | Other Airport Operations |  | 32.1221 | -81.2107 | OP | 2011 |  | Open Air Fugitive Source | Aircraft /General Aviation |  |  |  | OP | 2017 |  | 2275050000 | Mobile - Aircraft | General Aviation |  | OP | 2013 | [8 empty] | Arsenic | HAP | HAP-Metal | .2189096727363 | LB | [6 empty] | 2005NEI | 2005NEI
13051 | Chatham | 9751911 |  |  | Savannah/Hilton Head In | 488119 | Other Airport Operations |  | 32.1221 | -81.2107 | OP | 2011 |  | Open Air Fugitive Source | Aircraft /General Aviation |  |  |  | OP | 2017 |  | 2275050000 | Mobile - Aircraft | General Aviation |  | OP | 2013 | [8 empty] | Lead | CAP/HAP | HAP-Metal | 708.894063320716 | LB | [6 empty] | 2005NEI | 2005NEI
13051 | Chatham | 9751911 |  |  | Savannah/Hilton Head In | 488119 | Other Airport Operations |  | 32.1221 | -81.2107 | OP | 2011 |  | Open Air Fugitive Source | Aircraft /General Aviation |  |  |  | OP | 2017 |  | 2275050000 | Mobile - Aircraft | General Aviation |  | OP | 2013 | [8 empty] | Benzene | HAP | HAP-VOC | 670.29932537563 | LB | [6 empty] | 2005NEI | 2005NEI
13051 | Chatham | 9751911 |  |  | Savannah/Hilton Head In | 488119 | Other Airport Operations |  | 32.1221 | -81.2107 | OP | 2011 |  | Open Air Fugitive Source | Aircraft /General Aviation |  |  |  | OP | 2017 |  | 2275050000 | Mobile - Aircraft | General Aviation |  | OP | 2013 | [8 empty] | 2,2,4-Trimethylpentane | HAP | HAP-VOC | 6.13377137016 | LB | [6 empty] | 2005NEI | 2005NEI
13051 | Chatham | 9751911 |  |  | Savannah/Hilton Head In | 488119 | Other Airport Operations |  | 32.1221 | -81.2107 | OP | 2011 |  | Open Air Fugitive Source | Aircraft /General Aviation |  |  |  | OP | 2017 |  | 2275050000 | Mobile - Aircraft | General Aviation |  | OP | 2013 | [8 empty] | Benzo[a]Pyrene | HAP | HAP-VOC/PAH | 1.316771638194564 | LB | [6 empty] | 2005NEI | 2005NEI
13051 | Chatham | 9751911 |  |  | Savannah/Hilton Head In | 488119 | Other Airport Operations |  | 32.1221 | -81.2107 | OP | 2011 |  | Open Air Fugitive Source | Aircraft /General Aviation |  |  |  | OP | 2017 |  | 2275050000 | Mobile - Aircraft | General Aviation |  | OP | 2013 | [8 empty] | Chrysene | HAP | HAP-VOC/PAH | 1.316793167732074 | LB | [6 empty] | 2005NEI | 2005NEI
13051 | Chatham | 9751911 |  |  | Savannah/Hilton Head In | 488119 | Other Airport Operations |  | 32.1221 | -81.2107 | OP | 2011 |  | Open Air Fugitive Source | Aircraft /General Aviation |  |  |  | OP | 2017 |  | 2275050000 | Mobile - Aircraft | General Aviation |  | OP | 2013 | [8 empty] | Acenaphthylene | HAP | HAP-VOC/PAH | 54.2497254096 | LB | [6 empty] | 2005NEI | 2005NEI
13051 | Chatham | 9751911 |  |  | Savannah/Hilton Head In | 488119 | Other Airport Operations |  | 32.1221 | -81.2107 | OP | 2011 |  | Open Air Fugitive Source | Aircraft /General Aviation |  |  |  | OP | 2017 |  | 2275050000 | Mobile - Aircraft | General Aviation |  | OP | 2013 | [8 empty] | Fluoranthene | HAP | HAP-VOC/PAH | 11.98311787818976 | LB | [6 empty] | 2005NEI | 2005NEI
13051 | Chatham | 9751911 |  |  | Savannah/Hilton Head In | 488119 | Other Airport Operations |  | 32.1221 | -81.2107 | OP | 2011 |  | Open Air Fugitive Source | Aircraft /General Aviation |  |  |  | OP | 2017 |  | 2275050000 | Mobile - Aircraft | General Aviation |  | OP | 2013 | [8 empty] | Benzo[b]Fluoranthene | HAP | HAP-VOC/PAH | 1.5800890896 | LB | [6 empty] | 2005NEI | 2005NEI
13051 | Chatham | 9751911 |  |  | Savannah/Hilton Head In | 488119 | Other Airport Operations |  | 32.1221 | -81.2107 | OP | 2011 |  | Open Air Fugitive Source | Aircraft /General Aviation |  |  |  | OP | 2017 |  | 2275050000 | Mobile - Aircraft | General Aviation |  | OP | 2013 | [8 empty] | Indeno[1,2,3-c,d]Pyrene | HAP | HAP-VOC/PAH | 1.0533927264 | LB | [6 empty] | 2005NEI | 2005NEI
13051 | Chatham | 9751911 |  |  | Savannah/Hilton Head In | 488119 | Other Airport Operations |  | 32.1221 | -81.2107 | OP | 2011 |  | Open Air Fugitive Source | Aircraft /General Aviation |  |  |  | OP | 2017 |  | 2275050000 | Mobile - Aircraft | General Aviation |  | OP | 2013 | [8 empty] | Benzo[g,h,i,]Perylene | HAP | HAP-VOC/PAH | 3.423531457964 | LB | [6 empty] | 2005NEI | 2005NEI
13051 | Chatham | 9751911 |  |  | Savannah/Hilton Head In | 488119 | Other Airport Operations |  | 32.1221 | -81.2107 | OP | 2011 |  | Open Air Fugitive Source | Aircraft /General Aviation |  |  |  | OP | 2017 |  | 2275050000 | Mobile - Aircraft | General Aviation |  | OP | 2013 | [8 empty] | Xylenes (Mixed Isomers) | HAP | HAP-VOC | 947.775573801614 | LB | [6 empty] | 2005NEI | 2005NEI
13051 | Chatham | 9751911 |  |  | Savannah/Hilton Head In | 488119 | Other Airport Operations |  | 32.1221 | -81.2107 | OP | 2011 |  | Open Air Fugitive Source | Aircraft /General Aviation |  |  |  | OP | 2017 |  | 2275050000 | Mobile - Aircraft | General Aviation |  | OP | 2013 | [8 empty] | Pyrene | HAP | HAP-VOC/PAH | 16.32853492687668 | LB | [6 empty] | 2005NEI | 2005NEI
13051 | Chatham | 9751911 |  |  | Savannah/Hilton Head In | 488119 | Other Airport Operations |  | 32.1221 | -81.2107 | OP | 2011 |  | Open Air Fugitive Source | Aircraft /General Aviation |  |  |  | OP | 2017 |  | 2275050000 | Mobile - Aircraft | General Aviation |  | OP | 2013 | [8 empty] | Propionaldehyde | HAP | HAP-VOC | 18.9048246273936 | LB | [6 empty] | 2005NEI | 2005NEI
13051 | Chatham | 9751911 |  |  | Savannah/Hilton Head In | 488119 | Other Airport Operations |  | 32.1221 | -81.2107 | OP | 2011 |  | Open Air Fugitive Source | Aircraft /General Aviation |  |  |  | OP | 2017 |  | 2275050000 | Mobile - Aircraft | General Aviation |  | OP | 2013 | [8 empty] | Anthracene | HAP | HAP-VOC/PAH | 11.19266850447932 | LB | [6 empty] | 2005NEI | 2005NEI
13051 | Chatham | 9751911 |  |  | Savannah/Hilton Head In | 488119 | Other Airport Operations |  | 32.1221 | -81.2107 | OP | 2011 |  | Open Air Fugitive Source | Aircraft /General Aviation |  |  |  | OP | 2017 |  | 2275050000 | Mobile - Aircraft | General Aviation |  | OP | 2013 | [8 empty] | Benzo[k]Fluoranthene | HAP | HAP-VOC/PAH | 1.5800890896 | LB | [6 empty] | 2005NEI | 2005NEI
13051 | Chatham | 9751911 |  |  | Savannah/Hilton Head In | 488119 | Other Airport Operations |  | 32.1221 | -81.2107 | OP | 2011 |  | Open Air Fugitive Source | Aircraft /Air Taxi |  |  |  | OP | 2017 |  | 2275060000 | Mobile - Aircraft | Air Taxis |  | OP | 2013 | [8 empty] | Lead | CAP/HAP | HAP-Metal | 162.8206072129252 | LB | [6 empty] | 2005NEI | 2005NEI
13051 | Chatham | 9751911 |  |  | Savannah/Hilton Head In | 488119 | Other Airport Operations |  | 32.1221 | -81.2107 | OP | 2011 |  | Open Air Fugitive Source | Aircraft /General Aviation |  |  |  | OP | 2017 |  | 2275050000 | Mobile - Aircraft | General Aviation |  | OP | 2013 | [8 empty] | Benz[a]Anthracene | HAP | HAP-VOC/PAH | 1.316797032008036 | LB | [6 empty] | 2005NEI | 2005NEI
13051 | Chatham | 9751911 |  |  | Savannah/Hilton Head In | 488119 | Other Airport Operations |  | 32.1221 | -81.2107 | OP | 2011 |  | Open Air Fugitive Source | Aircraft /General Aviation |  |  |  | OP | 2017 |  | 2275050000 | Mobile - Aircraft | General Aviation |  | OP | 2013 | [8 empty] | Mercury | HAP | HAP-Metal | .000418283913502756 | LB | [6 empty] | 2005NEI | 2005NEI
13051 | Chatham | 9751911 |  |  | Savannah/Hilton Head In | 488119 | Other Airport Operations |  | 32.1221 | -81.2107 | OP | 2011 |  | Open Air Fugitive Source | Aircraft /General Aviation |  |  |  | OP | 2017 |  | 2275050000 | Mobile - Aircraft | General Aviation |  | OP | 2013 | [8 empty] | Acenaphthene | HAP | HAP-VOC/PAH | 9.6122086284 | LB | [6 empty] | 2005NEI | 2005NEI
13051 | Chatham | 9751911 |  |  | Savannah/Hilton Head In | 488119 | Other Airport Operations |  | 32.1221 | -81.2107 | OP | 2011 |  | Open Air Fugitive Source | Aircraft /General Aviation |  |  |  | OP | 2017 |  | 2275050000 | Mobile - Aircraft | General Aviation |  | OP | 2013 | [8 empty] | Naphthalene | HAP | HAP-VOC | 1272.885216778916 | LB | [6 empty] | 2005NEI | 2005NEI
13051 | Chatham | 9751911 |  |  | Savannah/Hilton Head In | 488119 | Other Airport Operations |  | 32.1221 | -81.2107 | OP | 2011 |  | Open Air Fugitive Source | Aircraft /General Aviation |  |  |  | OP | 2017 |  | 2275050000 | Mobile - Aircraft | General Aviation |  | OP | 2013 | [8 empty] | Fluorene | HAP | HAP-VOC/PAH | 19.8827877108 | LB | [6 empty] | 2005NEI | 2005NEI
13051 | Chatham | 9751911 |  |  | Savannah/Hilton Head In | 488119 | Other Airport Operations |  | 32.1221 | -81.2107 | OP | 2011 |  | Open Air Fugitive Source | Aircraft /General Aviation |  |  |  | OP | 2017 |  | 2275050000 | Mobile - Aircraft | General Aviation |  | OP | 2013 | [8 empty] | PM10 Primary (Filt + Cond) | CAP |  | 4.20769755 | TON | [6 empty] | 2005NEI | 2005NEI
13051 | Chatham | 9751911 |  |  | Savannah/Hilton Head In | 488119 | Other Airport Operations |  | 32.1221 | -81.2107 | OP | 2011 |  | Open Air Fugitive Source | Aircraft /General Aviation |  |  |  | OP | 2017 |  | 2275050000 | Mobile - Aircraft | General Aviation |  | OP | 2013 | [8 empty] | Ethyl Benzene | HAP | HAP-VOC | 238.159692860318 | LB | [6 empty] | 2005NEI | 2005NEI
13051 | Chatham | 9751911 |  |  | Savannah/Hilton Head In | 488119 | Other Airport Operations |  | 32.1221 | -81.2107 | OP | 2011 |  | Open Air Fugitive Source | Aircraft /General Aviation |  |  |  | OP | 2017 |  | 2275050000 | Mobile - Aircraft | General Aviation |  | OP | 2013 | [8 empty] | Styrene | HAP | HAP-VOC | 58.5296110293762 | LB | [6 empty] | 2005NEI | 2005NEI
13051 | Chatham | 9751911 |  |  | Savannah/Hilton Head In | 488119 | Other Airport Operations |  | 32.1221 | -81.2107 | OP | 2011 |  | Open Air Fugitive Source | Aircraft /General Aviation |  |  |  | OP | 2017 |  | 2275050000 | Mobile - Aircraft | General Aviation |  | OP | 2013 | [8 empty] | 1,3-Butadiene | HAP | HAP-VOC | 173.959661878844 | LB | [6 empty] | 2005NEI | 2005NEI
13051 | Chatham | 9751911 |  |  | Savannah/Hilton Head In | 488119 | Other Airport Operations |  | 32.1221 | -81.2107 | OP | 2011 |  | Open Air Fugitive Source | Aircraft /General Aviation |  |  |  | OP | 2017 |  | 2275050000 | Mobile - Aircraft | General Aviation |  | OP | 2013 | [8 empty] | Acrolein | HAP | HAP-VOC | 30.82308363162 | LB | [6 empty] | 2005NEI | 2005NEI
13051 | Chatham | 9751911 |  |  | Savannah/Hilton Head In | 488119 | Other Airport Operations |  | 32.1221 | -81.2107 | OP | 2011 |  | Open Air Fugitive Source | Aircraft /General Aviation |  |  |  | OP | 2017 |  | 2275050000 | Mobile - Aircraft | General Aviation |  | OP | 2013 | [8 empty] | Toluene | HAP | HAP-VOC | 1679.070356897148 | LB | [6 empty] | 2005NEI | 2005NEI
13051 | Chatham | 9751911 |  |  | Savannah/Hilton Head In | 488119 | Other Airport Operations |  | 32.1221 | -81.2107 | OP | 2011 |  | Open Air Fugitive Source | Aircraft /General Aviation |  |  |  | OP | 2017 |  | 2275050000 | Mobile - Aircraft | General Aviation |  | OP | 2013 | [8 empty] | Hexane | HAP | HAP-VOC | 112.675494608922 | LB | [6 empty] | 2005NEI | 2005NEI
13051 | Chatham | 9751911 |  |  | Savannah/Hilton Head In | 488119 | Other Airport Operations |  | 32.1221 | -81.2107 | OP | 2011 |  | Open Air Fugitive Source | Aircraft /General Aviation |  |  |  | OP | 2017 |  | 2275050000 | Mobile - Aircraft | General Aviation |  | OP | 2013 | [8 empty] | Volatile Organic Compounds | CAP |  | 7.6672142127 | TON | [6 empty] | 2005NEI | 2005NEI
13051 | Chatham | 9751911 |  |  | Savannah/Hilton Head In | 488119 | Other Airport Operations |  | 32.1221 | -81.2107 | OP | 2011 |  | Open Air Fugitive Source | Aircraft /General Aviation |  |  |  | OP | 2017 |  | 2275050000 | Mobile - Aircraft | General Aviation |  | OP | 2013 | [8 empty] | Carbon Monoxide | CAP |  | 213.566871 | TON | [6 empty] | 2005NEI | 2005NEI
13051 | Chatham | 9751911 |  |  | Savannah/Hilton Head In | 488119 | Other Airport Operations |  | 32.1221 | -81.2107 | OP | 2011 |  | Open Air Fugitive Source | Aircraft /General Aviation |  |  |  | OP | 2017 |  | 2275050000 | Mobile - Aircraft | General Aviation |  | OP | 2013 | [8 empty] | Formaldehyde | HAP | HAP-VOC | 578.275296799892 | LB | [6 empty] | 2005NEI | 2005NEI
13051 | Chatham | 9751911 |  |  | Savannah/Hilton Head In | 488119 | Other Airport Operations |  | 32.1221 | -81.2107 | OP | 2011 |  | Open Air Fugitive Source | Aircraft /General Aviation |  |  |  | OP | 2017 |  | 2275050000 | Mobile - Aircraft | General Aviation |  | OP | 2013 | [8 empty] | PM2.5 Primary (Filt + Cond) | CAP |  | 2.9033113095 | TON | [6 empty] | 2005NEI | 2005NEI
13051 | Chatham | 9751911 |  |  | Savannah/Hilton Head In | 488119 | Other Airport Operations |  | 32.1221 | -81.2107 | OP | 2011 |  | Open Air Fugitive Source | Aircraft /Air Taxi |  |  |  | OP | 2017 |  | 2275060000 | Mobile - Aircraft | Air Taxis |  | OP | 2013 | [8 empty] | Chrysene | HAP | HAP-VOC/PAH | .46321959669799 | LB | [6 empty] | 2005NEI | 2005NEI
13051 | Chatham | 9751911 |  |  | Savannah/Hilton Head In | 488119 | Other Airport Operations |  | 32.1221 | -81.2107 | OP | 2011 |  | Open Air Fugitive Source | Aircraft /Air Taxi |  |  |  | OP | 2017 |  | 2275060000 | Mobile - Aircraft | Air Taxis |  | OP | 2013 | [8 empty] | Acenaphthylene | HAP | HAP-VOC/PAH | 19.08025936362 | LB | [6 empty] | 2005NEI | 2005NEI
13051 | Chatham | 9751911 |  |  | Savannah/Hilton Head In | 488119 | Other Airport Operations |  | 32.1221 | -81.2107 | OP | 2011 |  | Open Air Fugitive Source | Aircraft /Air Taxi |  |  |  | OP | 2017 |  | 2275060000 | Mobile - Aircraft | Air Taxis |  | OP | 2013 | [8 empty] | Fluoranthene | HAP | HAP-VOC/PAH | 4.21590983565746 | LB | [6 empty] | 2005NEI | 2005NEI
13051 | Chatham | 9751911 |  |  | Savannah/Hilton Head In | 488119 | Other Airport Operations |  | 32.1221 | -81.2107 | OP | 2011 |  | Open Air Fugitive Source | Aircraft /Air Taxi |  |  |  | OP | 2017 |  | 2275060000 | Mobile - Aircraft | Air Taxis |  | OP | 2013 | [8 empty] | Benzo[b]Fluoranthene | HAP | HAP-VOC/PAH | .55573570962 | LB | [6 empty] | 2005NEI | 2005NEI
13051 | Chatham | 9751911 |  |  | Savannah/Hilton Head In | 488119 | Other Airport Operations |  | 32.1221 | -81.2107 | OP | 2011 |  | Open Air Fugitive Source | Aircraft /General Aviation |  |  |  | OP | 2017 |  | 2275050000 | Mobile - Aircraft | General Aviation |  | OP | 2013 | [8 empty] | Nitrogen Oxides | CAP |  | 1.1554725 | TON | [6 empty] | 2005NEI | 2005NEI
13051 | Chatham | 9751911 |  |  | Savannah/Hilton Head In | 488119 | Other Airport Operations |  | 32.1221 | -81.2107 | OP | 2011 |  | Open Air Fugitive Source | Aircraft /Air Taxi |  |  |  | OP | 2017 |  | 2275060000 | Mobile - Aircraft | Air Taxis |  | OP | 2013 | [8 empty] | Xylenes (Mixed Isomers) | HAP | HAP-VOC | 697.384831763216 | LB | [6 empty] | 2005NEI | 2005NEI
13051 | Chatham | 9751911 |  |  | Savannah/Hilton Head In | 488119 | Other Airport Operations |  | 32.1221 | -81.2107 | OP | 2011 |  | Open Air Fugitive Source | Aircraft /Air Taxi |  |  |  | OP | 2017 |  | 2275060000 | Mobile - Aircraft | Air Taxis |  | OP | 2013 | [8 empty] | Propionaldehyde | HAP | HAP-VOC | 45.491964188166 | LB | [6 empty] | 2005NEI | 2005NEI
13051 | Chatham | 9751911 |  |  | Savannah/Hilton Head In | 488119 | Other Airport Operations |  | 32.1221 | -81.2107 | OP | 2011 |  | Open Air Fugitive Source | Aircraft /Air Taxi |  |  |  | OP | 2017 |  | 2275060000 | Mobile - Aircraft | Air Taxis |  | OP | 2013 | [8 empty] | Anthracene | HAP | HAP-VOC/PAH | 3.93721693941936 | LB | [6 empty] | 2005NEI | 2005NEI
13051 | Chatham | 9751911 |  |  | Savannah/Hilton Head In | 488119 | Other Airport Operations |  | 32.1221 | -81.2107 | OP | 2011 |  | Open Air Fugitive Source | Aircraft /Air Taxi |  |  |  | OP | 2017 |  | 2275060000 | Mobile - Aircraft | Air Taxis |  | OP | 2013 | [8 empty] | Toluene | HAP | HAP-VOC | 1225.221684025978 | LB | [6 empty] | 2005NEI | 2005NEI
13051 | Chatham | 9751911 |  |  | Savannah/Hilton Head In | 488119 | Other Airport Operations |  | 32.1221 | -81.2107 | OP | 2011 |  | Open Air Fugitive Source | Aircraft /Air Taxi |  |  |  | OP | 2017 |  | 2275060000 | Mobile - Aircraft | Air Taxis |  | OP | 2013 | [8 empty] | Acrolein | HAP | HAP-VOC | 95.171473197 | LB | [6 empty] | 2005NEI | 2005NEI
13051 | Chatham | 9751911 |  |  | Savannah/Hilton Head In | 488119 | Other Airport Operations |  | 32.1221 | -81.2107 | OP | 2011 |  | Open Air Fugitive Source | Aircraft /Air Taxi |  |  |  | OP | 2017 |  | 2275060000 | Mobile - Aircraft | Air Taxis |  | OP | 2013 | [8 empty] | Styrene | HAP | HAP-VOC | 55.2153163664596 | LB | [6 empty] | 2005NEI | 2005NEI
13051 | Chatham | 9751911 |  |  | Savannah/Hilton Head In | 488119 | Other Airport Operations |  | 32.1221 | -81.2107 | OP | 2011 |  | Open Air Fugitive Source | Aircraft /Air Taxi |  |  |  | OP | 2017 |  | 2275060000 | Mobile - Aircraft | Air Taxis |  | OP | 2013 | [8 empty] | Ethyl Benzene | HAP | HAP-VOC | 176.638254253632 | LB | [6 empty] | 2005NEI | 2005NEI
13051 | Chatham | 9751911 |  |  | Savannah/Hilton Head In | 488119 | Other Airport Operations |  | 32.1221 | -81.2107 | OP | 2011 |  | Open Air Fugitive Source | Aircraft /Air Taxi |  |  |  | OP | 2017 |  | 2275060000 | Mobile - Aircraft | Air Taxis |  | OP | 2013 | [8 empty] | PM10 Primary (Filt + Cond) | CAP |  | 3.172007475 | TON | [6 empty] | 2005NEI | 2005NEI
13051 | Chatham | 9751911 |  |  | Savannah/Hilton Head In | 488119 | Other Airport Operations |  | 32.1221 | -81.2107 | OP | 2011 |  | Open Air Fugitive Source | Aircraft /Air Taxi |  |  |  | OP | 2017 |  | 2275060000 | Mobile - Aircraft | Air Taxis |  | OP | 2013 | [8 empty] | Carbon Monoxide | CAP |  | 147.893475 | TON | [6 empty] | 2005NEI | 2005NEI
13051 | Chatham | 9751911 |  |  | Savannah/Hilton Head In | 488119 | Other Airport Operations |  | 32.1221 | -81.2107 | OP | 2011 |  | Open Air Fugitive Source | Aircraft /Air Taxi |  |  |  | OP | 2017 |  | 2275060000 | Mobile - Aircraft | Air Taxis |  | OP | 2013 | [8 empty] | Benzo[a]Pyrene | HAP | HAP-VOC/PAH | .463175719494768 | LB | [6 empty] | 2005NEI | 2005NEI
13051 | Chatham | 9751911 |  |  | Savannah/Hilton Head In | 488119 | Other Airport Operations |  | 32.1221 | -81.2107 | OP | 2011 |  | Open Air Fugitive Source | Aircraft /Air Taxi |  |  |  | OP | 2017 |  | 2275060000 | Mobile - Aircraft | Air Taxis |  | OP | 2013 | [8 empty] | Phenanthrene | HAP | HAP-VOC/PAH | 11.77010412337034 | LB | [6 empty] | 2005NEI | 2005NEI
13051 | Chatham | 9751911 |  |  | Savannah/Hilton Head In | 488119 | Other Airport Operations |  | 32.1221 | -81.2107 | OP | 2011 |  | Open Air Fugitive Source | Aircraft /Air Taxi |  |  |  | OP | 2017 |  | 2275060000 | Mobile - Aircraft | Air Taxis |  | OP | 2013 | [8 empty] | Mercury | HAP | HAP-Metal | .000123709545623437 | LB | [6 empty] | 2005NEI | 2005NEI
13051 | Chatham | 9751911 |  |  | Savannah/Hilton Head In | 488119 | Other Airport Operations |  | 32.1221 | -81.2107 | OP | 2011 |  | Open Air Fugitive Source | Aircraft /General Aviation |  |  |  | OP | 2017 |  | 2275050000 | Mobile - Aircraft | General Aviation |  | OP | 2013 | [8 empty] | Sulfur Dioxide | CAP |  | .177765 | TON | [6 empty] | 2005NEI | 2005NEI
13051 | Chatham | 9751911 |  |  | Savannah/Hilton Head In | 488119 | Other Airport Operations |  | 32.1221 | -81.2107 | OP | 2011 |  | Open Air Fugitive Source | Aircraft /Air Taxi |  |  |  | OP | 2017 |  | 2275060000 | Mobile - Aircraft | Air Taxis |  | OP | 2013 | [8 empty] | PM2.5 Primary (Filt + Cond) | CAP |  | 2.18868515775 | TON | [6 empty] | 2005NEI | 2005NEI
13051 | Chatham | 9751911 |  |  | Savannah/Hilton Head In | 488119 | Other Airport Operations |  | 32.1221 | -81.2107 | OP | 2011 |  | Open Air Fugitive Source | Aircraft /Air Taxi |  |  |  | OP | 2017 |  | 2275060000 | Mobile - Aircraft | Air Taxis |  | OP | 2013 | [8 empty] | Sulfur Dioxide | CAP |  | .0788625 | TON | [6 empty] | 2005NEI | 2005NEI
13051 | Chatham | 9751911 |  |  | Savannah/Hilton Head In | 488119 | Other Airport Operations |  | 32.1221 | -81.2107 | OP | 2011 |  | Open Air Fugitive Source | Aircraft /Air Taxi |  |  |  | OP | 2017 |  | 2275060000 | Mobile - Aircraft | Air Taxis |  | OP | 2013 | [8 empty] | Volatile Organic Compounds | CAP |  | 7.1021453985 | TON | [6 empty] | 2005NEI | 2005NEI
13051 | Chatham | 9751911 |  |  | Savannah/Hilton Head In | 488119 | Other Airport Operations |  | 32.1221 | -81.2107 | OP | 2011 |  | Open Air Fugitive Source | Aircraft /Air Taxi |  |  |  | OP | 2017 |  | 2275060000 | Mobile - Aircraft | Air Taxis |  | OP | 2013 | [8 empty] | Naphthalene | HAP | HAP-VOC | 493.291747405696 | LB | [6 empty] | 2005NEI | 2005NEI
13051 | Chatham | 9751911 |  |  | Savannah/Hilton Head In | 488119 | Other Airport Operations |  | 32.1221 | -81.2107 | OP | 2011 |  | Open Air Fugitive Source | Aircraft /Air Taxi |  |  |  | OP | 2017 |  | 2275060000 | Mobile - Aircraft | Air Taxis |  | OP | 2013 | [8 empty] | Nitrogen Oxides | CAP |  | .830685 | TON | [6 empty] | 2005NEI | 2005NEI
13051 | Chatham | 9751911 |  |  | Savannah/Hilton Head In | 488119 | Other Airport Operations |  | 32.1221 | -81.2107 | OP | 2011 |  | Open Air Fugitive Source | Aircraft /Air Taxi |  |  |  | OP | 2017 |  | 2275060000 | Mobile - Aircraft | Air Taxis |  | OP | 2013 | [8 empty] | 1,3-Butadiene | HAP | HAP-VOC | 180.714490672969 | LB | [6 empty] | 2005NEI | 2005NEI
13051 | Chatham | 9751911 |  |  | Savannah/Hilton Head In | 488119 | Other Airport Operations |  | 32.1221 | -81.2107 | OP | 2011 |  | Open Air Fugitive Source | Aircraft /Air Taxi |  |  |  | OP | 2017 |  | 2275060000 | Mobile - Aircraft | Air Taxis |  | OP | 2013 | [8 empty] | Pyrene | HAP | HAP-VOC/PAH | 5.7445336797194 | LB | [6 empty] | 2005NEI | 2005NEI
13051 | Chatham | 9751911 |  |  | Savannah/Hilton Head In | 488119 | Other Airport Operations |  | 32.1221 | -81.2107 | OP | 2011 |  | Open Air Fugitive Source | Aircraft /Air Taxi |  |  |  | OP | 2017 |  | 2275060000 | Mobile - Aircraft | Air Taxis |  | OP | 2013 | [8 empty] | Indeno[1,2,3-c,d]Pyrene | HAP | HAP-VOC/PAH | .37049047308 | LB | [6 empty] | 2005NEI | 2005NEI
13051 | Chatham | 9751911 |  |  | Savannah/Hilton Head In | 488119 | Other Airport Operations |  | 32.1221 | -81.2107 | OP | 2011 |  | Open Air Fugitive Source | Aircraft /Air Taxi |  |  |  | OP | 2017 |  | 2275060000 | Mobile - Aircraft | Air Taxis |  | OP | 2013 | [8 empty] | Benzo[k]Fluoranthene | HAP | HAP-VOC/PAH | .55573570962 | LB | [6 empty] | 2005NEI | 2005NEI
13051 | Chatham | 9751911 |  |  | Savannah/Hilton Head In | 488119 | Other Airport Operations |  | 32.1221 | -81.2107 | OP | 2011 |  | Open Air Fugitive Source | Aircraft /Air Taxi |  |  |  | OP | 2017 |  | 2275060000 | Mobile - Aircraft | Air Taxis |  | OP | 2013 | [8 empty] | Formaldehyde | HAP | HAP-VOC | 917.056453814092 | LB | [6 empty] | 2005NEI | 2005NEI
13051 | Chatham | 9751911 |  |  | Savannah/Hilton Head In | 488119 | Other Airport Operations |  | 32.1221 | -81.2107 | OP | 2011 |  | Open Air Fugitive Source | Aircraft /Air Taxi |  |  |  | OP | 2017 |  | 2275060000 | Mobile - Aircraft | Air Taxis |  | OP | 2013 | [8 empty] | Benz[a]Anthracene | HAP | HAP-VOC/PAH | .46322747209344 | LB | [6 empty] | 2005NEI | 2005NEI
13051 | Chatham | 9751911 |  |  | Savannah/Hilton Head In | 488119 | Other Airport Operations |  | 32.1221 | -81.2107 | OP | 2011 |  | Open Air Fugitive Source | Aircraft /Air Taxi |  |  |  | OP | 2017 |  | 2275060000 | Mobile - Aircraft | Air Taxis |  | OP | 2013 | [8 empty] | Hexane | HAP | HAP-VOC | 81.054371339445 | LB | [6 empty] | 2005NEI | 2005NEI
13051 | Chatham | 9751911 |  |  | Savannah/Hilton Head In | 488119 | Other Airport Operations |  | 32.1221 | -81.2107 | OP | 2011 |  | Open Air Fugitive Source | Aircraft /Air Taxi |  |  |  | OP | 2017 |  | 2275060000 | Mobile - Aircraft | Air Taxis |  | OP | 2013 | [8 empty] | 2,2,4-Trimethylpentane | HAP | HAP-VOC | 5.6817163188 | LB | [6 empty] | 2005NEI | 2005NEI
13051 | Chatham | 9752011 |  |  | Hanson Pipe & Products Southeast Savannah Plant | 327999 | All Other Miscellaneous Nonmetallic Mineral Product Manufacturing |  | 32.08891 | -81.15001 | OP | 2008 |  | Unclassified | EPATRI facility reported emissions |  |  |  | OP |  |  | 39999999 | Industrial Processes - NEC | TRI Stack Emissions |  | OP | [9 empty] | Lead | CAP/HAP | HAP-Metal | .00043 | LB | [6 empty] | 2005NEI | 2005NEI
13051 | Chatham | 9752111 |  |  | Lafarge Stiles Avenue Concrete Plant | 32732 | Ready-Mix Concrete Manufacturing |  | 32.07389 | -81.11222 | OP | 2008 |  | Unclassified | EPATRI facility reported emissions |  |  |  | OP |  |  | 39999999 | Industrial Processes - NEC | TRI Fugitive Emissions |  | OP | [9 empty] | Lead | CAP/HAP | HAP-Metal | .000007 | LB | [6 empty] | 2005NEI | 2005NEI
13051 | Chatham | 9752111 |  |  | Lafarge Stiles Avenue Concrete Plant | 32732 | Ready-Mix Concrete Manufacturing |  | 32.07389 | -81.11222 | OP | 2008 |  | Unclassified | EPATRI facility reported emissions |  |  |  | OP |  |  | 39999999 | Industrial Processes - NEC | TRI Stack Emissions |  | OP | [9 empty] | Lead | CAP/HAP | HAP-Metal | .000007 | LB | [6 empty] | 2005NEI | 2005NEI
13051 | Chatham | 9752311 |  | 31408FJVGT120BR | Fuji Vegetable Oil Inc. | 311225 | Fats and Oils Refining and Blending |  | 32.10932 | -81.14493 | OP | 2008 |  | Unclassified | EPATRI facility reported emissions |  |  |  | OP |  |  | 39999999 | Industrial Processes - NEC | TRI Fugitive Emissions |  | OP | [9 empty] | Nickel & Compounds | HAP | HAP-Metal | .0025 | LB | [6 empty] | 2005NEI | 2005NEI
13051 | Chatham | 9753611 |  |  | Jcb Inc. | 333120 | Construction Machinery Manufacturing |  | 32.12139 | -81.235 | OP | 2008 |  | Unclassified | EPATRI facility reported emissions |  |  |  | OP |  |  | 39999999 | Industrial Processes - NEC | TRI Fugitive Emissions |  | OP | [9 empty] | Cadmium | HAP | HAP-Metal | .0025 | LB | [6 empty] | 2005NEI | 2005NEI
13051 | Chatham | 9753611 |  |  | Jcb Inc. | 333120 | Construction Machinery Manufacturing |  | 32.12139 | -81.235 | OP | 2008 |  | Unclassified | EPATRI facility reported emissions |  |  |  | OP |  |  | 39999999 | Industrial Processes - NEC | TRI Fugitive Emissions |  | OP | [9 empty] | Beryllium | HAP | HAP-Metal | .0025 | LB | [6 empty] | 2005NEI | 2005NEI
13051 | Chatham | 9753611 |  |  | Jcb Inc. | 333120 | Construction Machinery Manufacturing |  | 32.12139 | -81.235 | OP | 2008 |  | Unclassified | EPATRI facility reported emissions |  |  |  | OP |  |  | 39999999 | Industrial Processes - NEC | TRI Fugitive Emissions |  | OP | [9 empty] | Arsenic | HAP | HAP-Metal | .0025 | LB | [6 empty] | 2005NEI | 2005NEI
13051 | Chatham | 9753611 |  |  | Jcb Inc. | 333120 | Construction Machinery Manufacturing |  | 32.12139 | -81.235 | OP | 2008 |  | Unclassified | EPATRI facility reported emissions |  |  |  | OP |  |  | 39999999 | Industrial Processes - NEC | TRI Fugitive Emissions |  | OP | [9 empty] | Manganese | HAP | HAP-Metal | .125 | LB | [6 empty] | 2005NEI | 2005NEI
13051 | Chatham | 9753611 |  |  | Jcb Inc. | 333120 | Construction Machinery Manufacturing |  | 32.12139 | -81.235 | OP | 2008 |  | Unclassified | EPATRI facility reported emissions |  |  |  | OP |  |  | 39999999 | Industrial Processes - NEC | TRI Fugitive Emissions |  | OP | [9 empty] | Lead | CAP/HAP | HAP-Metal | .001 | LB | [6 empty] | 2005NEI | 2005NEI
13051 | Chatham | 9753611 |  |  | Jcb Inc. | 333120 | Construction Machinery Manufacturing |  | 32.12139 | -81.235 | OP | 2008 |  | Unclassified | EPATRI facility reported emissions |  |  |  | OP |  |  | 39999999 | Industrial Processes - NEC | TRI Fugitive Emissions |  | OP | [9 empty] | Ethylene Glycol | HAP | HAP-VOC | .125 | LB | [6 empty] | 2005NEI | 2005NEI
13051 | Chatham | 9753611 |  |  | Jcb Inc. | 333120 | Construction Machinery Manufacturing |  | 32.12139 | -81.235 | OP | 2008 |  | Unclassified | EPATRI facility reported emissions |  |  |  | OP |  |  | 39999999 | Industrial Processes - NEC | TRI Fugitive Emissions |  | OP | [9 empty] | Cobalt | HAP | HAP-Metal | .0025 | LB | [6 empty] | 2005NEI | 2005NEI
13051 | Chatham | 9753711 | 05100076 |  | Colonial Terminals, Inc. | 424710 | Petroleum Bulk Stations and Terminals |  | 32.0971 | -81.1154 | OP | 2023 | B004 | Boiler | Bolier # 4 Plant 2 | 6 | E6BTU/HR |  | PS | 2008 | 1 | 10100602 | Fuel Comb - Electric Generation - Natural Gas | Fuel Oil Fired Boiler |  | PS | 2008 | 114551 | GAL |  |  | 8760 | .14 |  |  | PM2.5 Filterable | CAP |  | .23436 | TON | [6 empty] | 2005NEI | 2005NEI
13051 | Chatham | 9753711 | 05100076 |  | Colonial Terminals, Inc. | 424710 | Petroleum Bulk Stations and Terminals |  | 32.0971 | -81.1154 | OP | 2023 | B004 | Boiler | Bolier # 4 Plant 2 | 6 | E6BTU/HR |  | PS | 2008 | 1 | 10100602 | Fuel Comb - Electric Generation - Natural Gas | Fuel Oil Fired Boiler |  | PS | 2008 | 114551 | GAL |  |  | 8760 | .14 |  |  | Volatile Organic Compounds | CAP |  | .04 | TON | .76 | LB | E3GAL |  |  |  | 2005NEI | 2005NEI
13051 | Chatham | 9753711 | 05100076 |  | Colonial Terminals, Inc. | 424710 | Petroleum Bulk Stations and Terminals |  | 32.0971 | -81.1154 | OP | 2023 | DB04 | Storage Tank | Ship Loading | 500 | TON/HR |  | PS | 2008 | 1A | 40201706 | Industrial Processes - Storage and Transfer | Ship Loading |  | PS | 2008 | 2190000 | TON |  |  | 2912 | 0 |  |  | PM10 Filterable | CAP |  | .367357679969213 | TON | [6 empty] | 2005NEI | 2005NEI
13051 | Chatham | 9753711 | 05100076 |  | Colonial Terminals, Inc. | 424710 | Petroleum Bulk Stations and Terminals |  | 32.0971 | -81.1154 | OP | 2023 | DB04 | Storage Tank | Ship Loading | 500 | TON/HR |  | PS | 2008 | 1A | 40201706 | Industrial Processes - Storage and Transfer | Ship Loading |  | PS | 2008 | 2190000 | TON |  |  | 2912 | 0 |  |  | PM2.5 Primary (Filt + Cond) | CAP |  | .469888699315394 | TON | [6 empty] | 2005NEI | 2005NEI
13051 | Chatham | 9753711 | 05100076 |  | Colonial Terminals, Inc. | 424710 | Petroleum Bulk Stations and Terminals |  | 32.0971 | -81.1154 | OP | 2023 | DB04 | Storage Tank | Ship Loading | 500 | TON/HR |  | PS | 2008 | 1A | 40201706 | Industrial Processes - Storage and Transfer | Ship Loading |  | PS | 2008 | 2190000 | TON |  |  | 2912 | 0 |  |  | PM Condensible | CAP |  | .20161386 | TON | [6 empty] | 2005NEI | 2005NEI
13051 | Chatham | 9753711 | 05100076 |  | Colonial Terminals, Inc. | 424710 | Petroleum Bulk Stations and Terminals |  | 32.0971 | -81.1154 | OP | 2023 | DB04 | Storage Tank | Ship Loading | 500 | TON/HR |  | PS | 2008 | 1A | 40201706 | Industrial Processes - Storage and Transfer | Ship Loading |  | PS | 2008 | 2190000 | TON |  |  | 2912 | 0 |  |  | PM2.5 Filterable | CAP |  | .268274839315394 | TON | [6 empty] | 2005NEI | 2005NEI
13051 | Chatham | 9753711 | 05100076 |  | Colonial Terminals, Inc. | 424710 | Petroleum Bulk Stations and Terminals |  | 32.0971 | -81.1154 | OP | 2023 | DB04 | Storage Tank | Ship Loading | 500 | TON/HR |  | PS | 2008 | 1A | 40201706 | Industrial Processes - Storage and Transfer | Ship Loading |  | PS | 2008 | 2190000 | TON |  |  | 2912 | 0 |  |  | PM Primary (Filt + Cond) | CAP |  | .81 | TON | [6 empty] | 2005NEI | 2005NEI
13051 | Chatham | 9753711 | 05100076 |  | Colonial Terminals, Inc. | 424710 | Petroleum Bulk Stations and Terminals |  | 32.0971 | -81.1154 | OP | 2023 | DB04 | Storage Tank | Ship Loading | 500 | TON/HR |  | PS | 2008 | 1A | 40201706 | Industrial Processes - Storage and Transfer | Ship Loading |  | PS | 2008 | 2190000 | TON |  |  | 2912 | 0 |  |  | PM10 Primary (Filt + Cond) | CAP |  | .568971539969213 | TON | [6 empty] | 2005NEI | 2005NEI
13051 | Chatham | 9753711 | 05100076 |  | Colonial Terminals, Inc. | 424710 | Petroleum Bulk Stations and Terminals |  | 32.0971 | -81.1154 | OP | 2023 | B004 | Boiler | Bolier # 4 Plant 2 | 6 | E6BTU/HR |  | PS | 2008 | 1 | 10100602 | Fuel Comb - Electric Generation - Natural Gas | Fuel Oil Fired Boiler |  | PS | 2008 | 114551 | GAL |  |  | 8760 | .14 |  |  | PM Primary (Filt + Cond) | CAP |  | .56 | TON | [6 empty] | 2005NEI | 2005NEI
13051 | Chatham | 9753711 | 05100076 |  | Colonial Terminals, Inc. | 424710 | Petroleum Bulk Stations and Terminals |  | 32.0971 | -81.1154 | OP | 2023 | DB04 | Storage Tank | Ship Loading | 500 | TON/HR |  | PS | 2008 | 1B | 40201706 | Industrial Processes - Storage and Transfer | Ship Loadout |  | PS | 2008 | 2190000 | TON |  |  | 2912 | 0 |  |  | PM10 Filterable | CAP |  | .376428239968453 | TON | [6 empty] | 2005NEI | 2005NEI
13051 | Chatham | 9753711 | 05100076 |  | Colonial Terminals, Inc. | 424710 | Petroleum Bulk Stations and Terminals |  | 32.0971 | -81.1154 | OP | 2023 | DB04 | Storage Tank | Ship Loading | 500 | TON/HR |  | PS | 2008 | 1B | 40201706 | Industrial Processes - Storage and Transfer | Ship Loadout |  | PS | 2008 | 2190000 | TON |  |  | 2912 | 0 |  |  | PM2.5 Primary (Filt + Cond) | CAP |  | .481490889421947 | TON | [6 empty] | 2005NEI | 2005NEI
13051 | Chatham | 9753711 | 05100076 |  | Colonial Terminals, Inc. | 424710 | Petroleum Bulk Stations and Terminals |  | 32.0971 | -81.1154 | OP | 2023 | DB04 | Storage Tank | Ship Loading | 500 | TON/HR |  | PS | 2008 | 1A | 40201706 | Industrial Processes - Storage and Transfer | Ship Loading |  | PS | 2008 | 2190000 | TON |  |  | 2912 | 0 |  |  | PM Filterable/Total Suspended Particulate Matter (TSP) | CAP |  | .60838614 | TON | [6 empty] | 2005NEI | 2005NEI
13051 | Chatham | 9753711 | 05100076 |  | Colonial Terminals, Inc. | 424710 | Petroleum Bulk Stations and Terminals |  | 32.0971 | -81.1154 | OP | 2023 | B004 | Boiler | Bolier # 4 Plant 2 | 6 | E6BTU/HR |  | PS | 2008 | 1 | 10100602 | Fuel Comb - Electric Generation - Natural Gas | Fuel Oil Fired Boiler |  | PS | 2008 | 114551 | GAL |  |  | 8760 | .14 |  |  | Nitrogen Oxides | CAP |  | 3.15 | TON | 55 | LB | E3GAL |  |  |  | 2005NEI | 2005NEI
13051 | Chatham | 9753711 | 05100076 |  | Colonial Terminals, Inc. | 424710 | Petroleum Bulk Stations and Terminals |  | 32.0971 | -81.1154 | OP | 2023 | B004 | Boiler | Bolier # 4 Plant 2 | 6 | E6BTU/HR |  | PS | 2008 | 1 | 10100602 | Fuel Comb - Electric Generation - Natural Gas | Fuel Oil Fired Boiler |  | PS | 2008 | 114551 | GAL |  |  | 8760 | .14 |  |  | PM10 Primary (Filt + Cond) | CAP |  | .450632 | TON | [6 empty] | 2005NEI | 2005NEI
13051 | Chatham | 9753711 | 05100076 |  | Colonial Terminals, Inc. | 424710 | Petroleum Bulk Stations and Terminals |  | 32.0971 | -81.1154 | OP | 2023 | B004 | Boiler | Bolier # 4 Plant 2 | 6 | E6BTU/HR |  | PS | 2008 | 1 | 10100602 | Fuel Comb - Electric Generation - Natural Gas | Fuel Oil Fired Boiler |  | PS | 2008 | 114551 | GAL |  |  | 8760 | .14 |  |  | PM2.5 Primary (Filt + Cond) | CAP |  | .27356 | TON | [6 empty] | 2005NEI | 2005NEI
13051 | Chatham | 9753711 | 05100076 |  | Colonial Terminals, Inc. | 424710 | Petroleum Bulk Stations and Terminals |  | 32.0971 | -81.1154 | OP | 2023 | DB04 | Storage Tank | Ship Loading | 500 | TON/HR |  | PS | 2008 | 1B | 40201706 | Industrial Processes - Storage and Transfer | Ship Loadout |  | PS | 2008 | 2190000 | TON |  |  | 2912 | 0 |  |  | PM Condensible | CAP |  | .20659198 | TON | [6 empty] | 2005NEI | 2005NEI
13051 | Chatham | 9753711 | 05100076 |  | Colonial Terminals, Inc. | 424710 | Petroleum Bulk Stations and Terminals |  | 32.0971 | -81.1154 | OP | 2023 | B004 | Boiler | Bolier # 4 Plant 2 | 6 | E6BTU/HR |  | PS | 2008 | 1 | 10100602 | Fuel Comb - Electric Generation - Natural Gas | Fuel Oil Fired Boiler |  | PS | 2008 | 114551 | GAL |  |  | 8760 | .14 |  |  | PM10 Filterable | CAP |  | .411432 | TON | [6 empty] | 2005NEI | 2005NEI
13051 | Chatham | 9753711 | 05100076 |  | Colonial Terminals, Inc. | 424710 | Petroleum Bulk Stations and Terminals |  | 32.0971 | -81.1154 | OP | 2023 | B004 | Boiler | Bolier # 4 Plant 2 | 6 | E6BTU/HR |  | PS | 2008 | 1 | 10100602 | Fuel Comb - Electric Generation - Natural Gas | Fuel Oil Fired Boiler |  | PS | 2008 | 114551 | GAL |  |  | 8760 | .14 |  |  | PM Filterable/Total Suspended Particulate Matter (TSP) | CAP |  | .5208 | TON | [6 empty] | 2005NEI | 2005NEI
13051 | Chatham | 9753711 | 05100076 |  | Colonial Terminals, Inc. | 424710 | Petroleum Bulk Stations and Terminals |  | 32.0971 | -81.1154 | OP | 2023 | B003 | Boiler | Bolier # 3 Plant 2 | 6 | E6BTU/HR |  | PS | 2008 | 1 | 10100602 | Fuel Comb - Electric Generation - Natural Gas | Fuel Oil Fired Boiler |  | PS | 2008 | 147742 | GAL |  |  | 8760 | .14 |  |  | PM2.5 Filterable | CAP |  | .30969 | TON | [6 empty] | 2005NEI | 2005NEI
13051 | Chatham | 9753711 | 05100076 |  | Colonial Terminals, Inc. | 424710 | Petroleum Bulk Stations and Terminals |  | 32.0971 | -81.1154 | OP | 2023 | B004 | Boiler | Bolier # 4 Plant 2 | 6 | E6BTU/HR |  | PS | 2008 | 1 | 10100602 | Fuel Comb - Electric Generation - Natural Gas | Fuel Oil Fired Boiler |  | PS | 2008 | 114551 | GAL |  |  | 8760 | .14 |  |  | PM Condensible | CAP |  | .0392 | TON | [6 empty] | 2005NEI | 2005NEI
13051 | Chatham | 9753711 | 05100076 |  | Colonial Terminals, Inc. | 424710 | Petroleum Bulk Stations and Terminals |  | 32.0971 | -81.1154 | OP | 2023 | B004 | Boiler | Bolier # 4 Plant 2 | 6 | E6BTU/HR |  | PS | 2008 | 1 | 10100602 | Fuel Comb - Electric Generation - Natural Gas | Fuel Oil Fired Boiler |  | PS | 2008 | 114551 | GAL |  |  | 8760 | .14 |  |  | Carbon Monoxide | CAP |  | .29 | TON | 5 | LB | E3GAL |  |  |  | 2005NEI | 2005NEI
13051 | Chatham | 9753711 | 05100076 |  | Colonial Terminals, Inc. | 424710 | Petroleum Bulk Stations and Terminals |  | 32.0971 | -81.1154 | OP | 2023 | B003 | Boiler | Bolier # 3 Plant 2 | 6 | E6BTU/HR |  | PS | 2008 | 1 | 10100602 | Fuel Comb - Electric Generation - Natural Gas | Fuel Oil Fired Boiler |  | PS | 2008 | 147742 | GAL |  |  | 8760 | .14 |  |  | PM2.5 Primary (Filt + Cond) | CAP |  | .36149 | TON | [6 empty] | 2005NEI | 2005NEI
13051 | Chatham | 9753711 | 05100076 |  | Colonial Terminals, Inc. | 424710 | Petroleum Bulk Stations and Terminals |  | 32.0971 | -81.1154 | OP | 2023 | B003 | Boiler | Bolier # 3 Plant 2 | 6 | E6BTU/HR |  | PS | 2008 | 1 | 10100602 | Fuel Comb - Electric Generation - Natural Gas | Fuel Oil Fired Boiler |  | PS | 2008 | 147742 | GAL |  |  | 8760 | .14 |  |  | PM10 Filterable | CAP |  | .543678 | TON | [6 empty] | 2005NEI | 2005NEI
13051 | Chatham | 9753711 | 05100076 |  | Colonial Terminals, Inc. | 424710 | Petroleum Bulk Stations and Terminals |  | 32.0971 | -81.1154 | OP | 2023 | B003 | Boiler | Bolier # 3 Plant 2 | 6 | E6BTU/HR |  | PS | 2008 | 1 | 10100602 | Fuel Comb - Electric Generation - Natural Gas | Fuel Oil Fired Boiler |  | PS | 2008 | 147742 | GAL |  |  | 8760 | .14 |  |  | PM Filterable/Total Suspended Particulate Matter (TSP) | CAP |  | .6882 | TON | [6 empty] | 2005NEI | 2005NEI
13051 | Chatham | 9753711 | 05100076 |  | Colonial Terminals, Inc. | 424710 | Petroleum Bulk Stations and Terminals |  | 32.0971 | -81.1154 | OP | 2023 | B003 | Boiler | Bolier # 3 Plant 2 | 6 | E6BTU/HR |  | PS | 2008 | 1 | 10100602 | Fuel Comb - Electric Generation - Natural Gas | Fuel Oil Fired Boiler |  | PS | 2008 | 147742 | GAL |  |  | 8760 | .14 |  |  | Volatile Organic Compounds | CAP |  | .06 | TON | .76 | LB | E3GAL |  |  |  | 2005NEI | 2005NEI
13051 | Chatham | 9753711 | 05100076 |  | Colonial Terminals, Inc. | 424710 | Petroleum Bulk Stations and Terminals |  | 32.0971 | -81.1154 | OP | 2023 | B003 | Boiler | Bolier # 3 Plant 2 | 6 | E6BTU/HR |  | PS | 2008 | 1 | 10100602 | Fuel Comb - Electric Generation - Natural Gas | Fuel Oil Fired Boiler |  | PS | 2008 | 147742 | GAL |  |  | 8760 | .14 |  |  | Sulfur Dioxide | CAP |  | 20.76 | TON | 281 | LB | E3GAL |  |  |  | 2005NEI | 2005NEI
13051 | Chatham | 9753711 | 05100076 |  | Colonial Terminals, Inc. | 424710 | Petroleum Bulk Stations and Terminals |  | 32.0971 | -81.1154 | OP | 2023 | B004 | Boiler | Bolier # 4 Plant 2 | 6 | E6BTU/HR |  | PS | 2008 | 1 | 10100602 | Fuel Comb - Electric Generation - Natural Gas | Fuel Oil Fired Boiler |  | PS | 2008 | 114551 | GAL |  |  | 8760 | .14 |  |  | Sulfur Dioxide | CAP |  | 16.1 | TON | 281 | LB | E3GAL |  |  |  | 2005NEI | 2005NEI
13051 | Chatham | 9753711 | 05100076 |  | Colonial Terminals, Inc. | 424710 | Petroleum Bulk Stations and Terminals |  | 32.0971 | -81.1154 | OP | 2023 | DB04 | Storage Tank | Ship Loading | 500 | TON/HR |  | PS | 2008 | 1B | 40201706 | Industrial Processes - Storage and Transfer | Ship Loadout |  | PS | 2008 | 2190000 | TON |  |  | 2912 | 0 |  |  | PM Filterable/Total Suspended Particulate Matter (TSP) | CAP |  | .62340802 | TON | [6 empty] | 2005NEI | 2005NEI
13051 | Chatham | 9753711 | 05100076 |  | Colonial Terminals, Inc. | 424710 | Petroleum Bulk Stations and Terminals |  | 32.0971 | -81.1154 | OP | 2023 | DB06 | Other bulk material equipment | Dry Bulk Rail Receiving- Mulcoa | 500 | TON/HR |  | OP | 2023 | 1 | 40201706 | Industrial Processes - Storage and Transfer | Rail Care Receiving |  | PS | 2008 | 2190000 | TON |  |  | 2912 | 0 |  |  | PM Filterable/Total Suspended Particulate Matter (TSP) | CAP |  | 4.41643272 | TON | [6 empty] | 2005NEI | 2005NEI
13051 | Chatham | 9753711 | 05100076 |  | Colonial Terminals, Inc. | 424710 | Petroleum Bulk Stations and Terminals |  | 32.0971 | -81.1154 | OP | 2023 | DB04 | Storage Tank | Ship Loading | 500 | TON/HR |  | PS | 2008 | 1B | 40201706 | Industrial Processes - Storage and Transfer | Ship Loadout |  | PS | 2008 | 2190000 | TON |  |  | 2912 | 0 |  |  | PM10 Primary (Filt + Cond) | CAP |  | .583020219968453 | TON | [6 empty] | 2005NEI | 2005NEI
13051 | Chatham | 9753711 | 05100076 |  | Colonial Terminals, Inc. | 424710 | Petroleum Bulk Stations and Terminals |  | 32.0971 | -81.1154 | OP | 2023 | B003 | Boiler | Bolier # 3 Plant 2 | 6 | E6BTU/HR |  | PS | 2008 | 1 | 10100602 | Fuel Comb - Electric Generation - Natural Gas | Fuel Oil Fired Boiler |  | PS | 2008 | 147742 | GAL |  |  | 8760 | .14 |  |  | PM10 Primary (Filt + Cond) | CAP |  | .595478 | TON | [6 empty] | 2005NEI | 2005NEI
13051 | Chatham | 9753711 | 05100076 |  | Colonial Terminals, Inc. | 424710 | Petroleum Bulk Stations and Terminals |  | 32.0971 | -81.1154 | OP | 2023 | T030 | Storage Tank | Fixed Roof Tank Plant 1 |  |  |  | PS | 2008 | 1 | 40300103 | Industrial Processes - Storage and Transfer | Solvent Tank |  | PS | 2008 | 1457351 | GAL |  |  | 8760 | 0 |  |  | Volatile Organic Compounds | CAP |  | 1.27 | TON | 0 | LB | GAL |  |  |  | 2005NEI | 2005NEI
13051 | Chatham | 9753711 | 05100076 |  | Colonial Terminals, Inc. | 424710 | Petroleum Bulk Stations and Terminals |  | 32.0971 | -81.1154 | OP | 2023 | T028 | Storage Tank | External Floating Roof Tank Plant 1 |  |  |  | PS | 2008 | 1 | 40300103 | Industrial Processes - Storage and Transfer | Gasoline Tank |  | PS | 2008 | 1 | GAL |  |  | 8760 | 0 |  |  | Volatile Organic Compounds | CAP |  | 10.28 | TON | 0 | LB | YR |  |  |  | 2005NEI | 2005NEI
13051 | Chatham | 9753711 | 05100076 |  | Colonial Terminals, Inc. | 424710 | Petroleum Bulk Stations and Terminals |  | 32.0971 | -81.1154 | OP | 2023 | T027 | Storage Tank | External Floating Roof Tank Plant 1 |  |  |  | PS | 2008 | 1 | 40300103 | Industrial Processes - Storage and Transfer | Gasoline Tank |  | PS | 2008 | 1 | GAL |  |  | 8760 | 0 |  |  | Volatile Organic Compounds | CAP |  | 10.24 | TON | 0 | LB | YR |  |  |  | 2005NEI | 2005NEI
13051 | Chatham | 9753711 | 05100076 |  | Colonial Terminals, Inc. | 424710 | Petroleum Bulk Stations and Terminals |  | 32.0971 | -81.1154 | OP | 2023 | T026 | Storage Tank | Internal Floating Roof Tank Plant 1 |  |  |  | PS | 2008 | 1 | 40300103 | Industrial Processes - Storage and Transfer | Gasoline Tank |  | PS | 2008 | 1 | GAL |  |  | 8760 | 0 |  |  | Volatile Organic Compounds | CAP |  | 4.1 | TON | 0 | LB | GAL |  |  |  | 2005NEI | 2005NEI
13051 | Chatham | 9753711 | 05100076 |  | Colonial Terminals, Inc. | 424710 | Petroleum Bulk Stations and Terminals |  | 32.0971 | -81.1154 | OP | 2023 | T021 | Storage Tank | Internal Floating Roof Tank Plant 1 |  |  |  | PS | 2008 | 1 | 40300103 | Industrial Processes - Storage and Transfer | Gasoline Tank |  | PS | 2008 | 1 | GAL |  |  | 8760 | 0 |  |  | Volatile Organic Compounds | CAP |  | 5.29 | TON | 0 | LB | GAL |  |  |  | 2005NEI | 2005NEI
13051 | Chatham | 9753711 | 05100076 |  | Colonial Terminals, Inc. | 424710 | Petroleum Bulk Stations and Terminals |  | 32.0971 | -81.1154 | OP | 2023 | RR22 | Storage Tank | Railcar Loading Rack 22 | 100 | E6GAL/YR |  | TS | 2023 | 1 | 40201706 | Industrial Processes - Storage and Transfer | Railcar Loading Rack |  | PS | 2022 | 65564100 | GAL |  |  | 8760 | 0 |  |  | Volatile Organic Compounds | CAP |  | 277.07 | TON | .01 | LB | GAL |  |  |  | 2005NEI | 2005NEI
13051 | Chatham | 9753711 | 05100076 |  | Colonial Terminals, Inc. | 424710 | Petroleum Bulk Stations and Terminals |  | 32.0971 | -81.1154 | OP | 2023 | DB06 | Other bulk material equipment | Dry Bulk Rail Receiving- Mulcoa | 500 | TON/HR |  | OP | 2023 | 1 | 40201706 | Industrial Processes - Storage and Transfer | Rail Care Receiving |  | PS | 2008 | 2190000 | TON |  |  | 2912 | 0 |  |  | PM10 Primary (Filt + Cond) | CAP |  | 4.13031191977651 | TON | [6 empty] | 2005NEI | 2005NEI
13051 | Chatham | 9753711 | 05100076 |  | Colonial Terminals, Inc. | 424710 | Petroleum Bulk Stations and Terminals |  | 32.0971 | -81.1154 | OP | 2023 | DB06 | Other bulk material equipment | Dry Bulk Rail Receiving- Mulcoa | 500 | TON/HR |  | OP | 2023 | 1 | 40201706 | Industrial Processes - Storage and Transfer | Rail Care Receiving |  | PS | 2008 | 2190000 | TON |  |  | 2912 | 0 |  |  | PM2.5 Primary (Filt + Cond) | CAP |  | 3.41104389132657 | TON | [6 empty] | 2005NEI | 2005NEI
13051 | Chatham | 9753711 | 05100076 |  | Colonial Terminals, Inc. | 424710 | Petroleum Bulk Stations and Terminals |  | 32.0971 | -81.1154 | OP | 2023 | DB06 | Other bulk material equipment | Dry Bulk Rail Receiving- Mulcoa | 500 | TON/HR |  | OP | 2023 | 1 | 40201706 | Industrial Processes - Storage and Transfer | Rail Care Receiving |  | PS | 2008 | 2190000 | TON |  |  | 2912 | 0 |  |  | PM2.5 Filterable | CAP |  | 1.94747661132657 | TON | [6 empty] | 2005NEI | 2005NEI
13051 | Chatham | 9753711 | 05100076 |  | Colonial Terminals, Inc. | 424710 | Petroleum Bulk Stations and Terminals |  | 32.0971 | -81.1154 | OP | 2023 | DB06 | Other bulk material equipment | Dry Bulk Rail Receiving- Mulcoa | 500 | TON/HR |  | OP | 2023 | 1 | 40201706 | Industrial Processes - Storage and Transfer | Rail Care Receiving |  | PS | 2008 | 2190000 | TON |  |  | 2912 | 0 |  |  | PM10 Filterable | CAP |  | 2.66674463977651 | TON | [6 empty] | 2005NEI | 2005NEI
13051 | Chatham | 9753711 | 05100076 |  | Colonial Terminals, Inc. | 424710 | Petroleum Bulk Stations and Terminals |  | 32.0971 | -81.1154 | OP | 2023 | DB06 | Other bulk material equipment | Dry Bulk Rail Receiving- Mulcoa | 500 | TON/HR |  | OP | 2023 | 1 | 40201706 | Industrial Processes - Storage and Transfer | Rail Care Receiving |  | PS | 2008 | 2190000 | TON |  |  | 2912 | 0 |  |  | PM Primary (Filt + Cond) | CAP |  | 5.88 | TON | [6 empty] | 2005NEI | 2005NEI
13051 | Chatham | 9753711 | 05100076 |  | Colonial Terminals, Inc. | 424710 | Petroleum Bulk Stations and Terminals |  | 32.0971 | -81.1154 | OP | 2023 | DB06 | Other bulk material equipment | Dry Bulk Rail Receiving- Mulcoa | 500 | TON/HR |  | OP | 2023 | 1 | 40201706 | Industrial Processes - Storage and Transfer | Rail Care Receiving |  | PS | 2008 | 2190000 | TON |  |  | 2912 | 0 |  |  | PM Condensible | CAP |  | 1.46356728 | TON | [6 empty] | 2005NEI | 2005NEI
13051 | Chatham | 9753711 | 05100076 |  | Colonial Terminals, Inc. | 424710 | Petroleum Bulk Stations and Terminals |  | 32.0971 | -81.1154 | OP | 2023 | DB05 | Storage Tank | Ship Loading | 500 | TON/HR |  | PS | 2008 | 1A | 40201706 | Industrial Processes - Storage and Transfer | Ship Loadout |  | PS | 2008 | 2190000 | TON |  |  | 2912 | 0 |  |  | PM2.5 Primary (Filt + Cond) | CAP |  | .469888699315394 | TON | [6 empty] | 2005NEI | 2005NEI
13051 | Chatham | 9753711 | 05100076 |  | Colonial Terminals, Inc. | 424710 | Petroleum Bulk Stations and Terminals |  | 32.0971 | -81.1154 | OP | 2023 | DB05 | Storage Tank | Ship Loading | 500 | TON/HR |  | PS | 2008 | 1A | 40201706 | Industrial Processes - Storage and Transfer | Ship Loadout |  | PS | 2008 | 2190000 | TON |  |  | 2912 | 0 |  |  | PM10 Primary (Filt + Cond) | CAP |  | .568971539969213 | TON | [6 empty] | 2005NEI | 2005NEI
13051 | Chatham | 9753711 | 05100076 |  | Colonial Terminals, Inc. | 424710 | Petroleum Bulk Stations and Terminals |  | 32.0971 | -81.1154 | OP | 2023 | DB05 | Storage Tank | Ship Loading | 500 | TON/HR |  | PS | 2008 | 1A | 40201706 | Industrial Processes - Storage and Transfer | Ship Loadout |  | PS | 2008 | 2190000 | TON |  |  | 2912 | 0 |  |  | PM10 Filterable | CAP |  | .367357679969213 | TON | [6 empty] | 2005NEI | 2005NEI
13051 | Chatham | 9753711 | 05100076 |  | Colonial Terminals, Inc. | 424710 | Petroleum Bulk Stations and Terminals |  | 32.0971 | -81.1154 | OP | 2023 | DB05 | Storage Tank | Ship Loading | 500 | TON/HR |  | PS | 2008 | 1A | 40201706 | Industrial Processes - Storage and Transfer | Ship Loadout |  | PS | 2008 | 2190000 | TON |  |  | 2912 | 0 |  |  | PM Filterable/Total Suspended Particulate Matter (TSP) | CAP |  | .60838614 | TON | [6 empty] | 2005NEI | 2005NEI
13051 | Chatham | 9753711 | 05100076 |  | Colonial Terminals, Inc. | 424710 | Petroleum Bulk Stations and Terminals |  | 32.0971 | -81.1154 | OP | 2023 | DB05 | Storage Tank | Ship Loading | 500 | TON/HR |  | PS | 2008 | 1A | 40201706 | Industrial Processes - Storage and Transfer | Ship Loadout |  | PS | 2008 | 2190000 | TON |  |  | 2912 | 0 |  |  | PM Condensible | CAP |  | .20161386 | TON | [6 empty] | 2005NEI | 2005NEI
13051 | Chatham | 9753711 | 05100076 |  | Colonial Terminals, Inc. | 424710 | Petroleum Bulk Stations and Terminals |  | 32.0971 | -81.1154 | OP | 2023 | DB05 | Storage Tank | Ship Loading | 500 | TON/HR |  | PS | 2008 | 1A | 40201706 | Industrial Processes - Storage and Transfer | Ship Loadout |  | PS | 2008 | 2190000 | TON |  |  | 2912 | 0 |  |  | PM2.5 Filterable | CAP |  | .268274839315394 | TON | [6 empty] | 2005NEI | 2005NEI
13051 | Chatham | 9753711 | 05100076 |  | Colonial Terminals, Inc. | 424710 | Petroleum Bulk Stations and Terminals |  | 32.0971 | -81.1154 | OP | 2023 | DB05 | Storage Tank | Ship Loading | 500 | TON/HR |  | PS | 2008 | 1A | 40201706 | Industrial Processes - Storage and Transfer | Ship Loadout |  | PS | 2008 | 2190000 | TON |  |  | 2912 | 0 |  |  | PM Primary (Filt + Cond) | CAP |  | .81 | TON | [6 empty] | 2005NEI | 2005NEI
13051 | Chatham | 9753711 | 05100076 |  | Colonial Terminals, Inc. | 424710 | Petroleum Bulk Stations and Terminals |  | 32.0971 | -81.1154 | OP | 2023 | DB05 | Storage Tank | Ship Loading | 500 | TON/HR |  | PS | 2008 | 1B | 40201706 | Industrial Processes - Storage and Transfer | Ship Loadout |  | PS | 2008 | 2190000 | TON |  |  | 2912 | 0 |  |  | PM2.5 Primary (Filt + Cond) | CAP |  | .148133943843677 | TON | [6 empty] | 2005NEI | 2005NEI
13051 | Chatham | 9753711 | 05100076 |  | Colonial Terminals, Inc. | 424710 | Petroleum Bulk Stations and Terminals |  | 32.0971 | -81.1154 | OP | 2023 | DB05 | Storage Tank | Ship Loading | 500 | TON/HR |  | PS | 2008 | 1B | 40201706 | Industrial Processes - Storage and Transfer | Ship Loadout |  | PS | 2008 | 2190000 | TON |  |  | 2912 | 0 |  |  | PM10 Primary (Filt + Cond) | CAP |  | .18 | TON | [6 empty] | 2005NEI | 2005NEI
13051 | Chatham | 9753711 | 05100076 |  | Colonial Terminals, Inc. | 424710 | Petroleum Bulk Stations and Terminals |  | 32.0971 | -81.1154 | OP | 2023 | DB05 | Storage Tank | Ship Loading | 500 | TON/HR |  | PS | 2008 | 1B | 40201706 | Industrial Processes - Storage and Transfer | Ship Loadout |  | PS | 2008 | 2190000 | TON |  |  | 2912 | 0 |  |  | PM10 Filterable | CAP |  | .116217381276 | TON | [6 empty] | 2005NEI | 2005NEI
13051 | Chatham | 9753711 | 05100076 |  | Colonial Terminals, Inc. | 424710 | Petroleum Bulk Stations and Terminals |  | 32.0971 | -81.1154 | OP | 2023 | DB05 | Storage Tank | Ship Loading | 500 | TON/HR |  | PS | 2008 | 1B | 40201706 | Industrial Processes - Storage and Transfer | Ship Loadout |  | PS | 2008 | 2190000 | TON |  |  | 2912 | 0 |  |  | PM Condensible | CAP |  | .063782618724 | TON | [6 empty] | 2005NEI | 2005NEI
13051 | Chatham | 9753711 | 05100076 |  | Colonial Terminals, Inc. | 424710 | Petroleum Bulk Stations and Terminals |  | 32.0971 | -81.1154 | OP | 2023 | DB05 | Storage Tank | Ship Loading | 500 | TON/HR |  | PS | 2008 | 1B | 40201706 | Industrial Processes - Storage and Transfer | Ship Loadout |  | PS | 2008 | 2190000 | TON |  |  | 2912 | 0 |  |  | PM2.5 Filterable | CAP |  | .0843513251196774 | TON | [6 empty] | 2005NEI | 2005NEI
13051 | Chatham | 9753711 | 05100076 |  | Colonial Terminals, Inc. | 424710 | Petroleum Bulk Stations and Terminals |  | 32.0971 | -81.1154 | OP | 2023 | DB05 | Storage Tank | Ship Loading | 500 | TON/HR |  | PS | 2008 | 1B | 40201706 | Industrial Processes - Storage and Transfer | Ship Loadout |  | PS | 2008 | 2190000 | TON |  |  | 2912 | 0 |  |  | PM Primary (Filt + Cond) | CAP |  | .18 | TON | [6 empty] | 2005NEI | 2005NEI
13051 | Chatham | 9753711 | 05100076 |  | Colonial Terminals, Inc. | 424710 | Petroleum Bulk Stations and Terminals |  | 32.0971 | -81.1154 | OP | 2023 | DB04 | Storage Tank | Ship Loading | 500 | TON/HR |  | PS | 2008 | 1B | 40201706 | Industrial Processes - Storage and Transfer | Ship Loadout |  | PS | 2008 | 2190000 | TON |  |  | 2912 | 0 |  |  | PM2.5 Filterable | CAP |  | .274898909421947 | TON | [6 empty] | 2005NEI | 2005NEI
13051 | Chatham | 9753711 | 05100076 |  | Colonial Terminals, Inc. | 424710 | Petroleum Bulk Stations and Terminals |  | 32.0971 | -81.1154 | OP | 2023 | DB04 | Storage Tank | Ship Loading | 500 | TON/HR |  | PS | 2008 | 1B | 40201706 | Industrial Processes - Storage and Transfer | Ship Loadout |  | PS | 2008 | 2190000 | TON |  |  | 2912 | 0 |  |  | PM Primary (Filt + Cond) | CAP |  | .83 | TON | [6 empty] | 2005NEI | 2005NEI
13051 | Chatham | 9753711 | 05100076 |  | Colonial Terminals, Inc. | 424710 | Petroleum Bulk Stations and Terminals |  | 32.0971 | -81.1154 | OP | 2023 | B003 | Boiler | Bolier # 3 Plant 2 | 6 | E6BTU/HR |  | PS | 2008 | 1 | 10100602 | Fuel Comb - Electric Generation - Natural Gas | Fuel Oil Fired Boiler |  | PS | 2008 | 147742 | GAL |  |  | 8760 | .14 |  |  | PM Primary (Filt + Cond) | CAP |  | .74 | TON | [6 empty] | 2005NEI | 2005NEI
13051 | Chatham | 9753711 | 05100076 |  | Colonial Terminals, Inc. | 424710 | Petroleum Bulk Stations and Terminals |  | 32.0971 | -81.1154 | OP | 2023 | DB02 | Other bulk material equipment | Dry Bulk Loadout- kaolin, silos 1-26 | 500 | TON/HR |  | OP | 2023 | 1B | 40201706 | Industrial Processes - Storage and Transfer | Loadout Silos 1-26 |  | PS | 2008 | 2190000 | TON |  |  | 2912 | 0 |  |  | PM Condensible | CAP |  | .23894976 | TON | [6 empty] | 2005NEI | 2005NEI
13051 | Chatham | 9753711 | 05100076 |  | Colonial Terminals, Inc. | 424710 | Petroleum Bulk Stations and Terminals |  | 32.0971 | -81.1154 | OP | 2023 | B003 | Boiler | Bolier # 3 Plant 2 | 6 | E6BTU/HR |  | PS | 2008 | 1 | 10100602 | Fuel Comb - Electric Generation - Natural Gas | Fuel Oil Fired Boiler |  | PS | 2008 | 147742 | GAL |  |  | 8760 | .14 |  |  | Nitrogen Oxides | CAP |  | 1 | TON | 1 | LB | E3GAL |  |  |  | 2005NEI | 2005NEI
13051 | Chatham | 9753711 | 05100076 |  | Colonial Terminals, Inc. | 424710 | Petroleum Bulk Stations and Terminals |  | 32.0971 | -81.1154 | OP | 2023 | DB03 | Other bulk material equipment | Dry Bulk Loadout- kaolin, silos 27-40 | 500 | TON/HR |  | OP | 2023 | 1 | 40201706 | Industrial Processes - Storage and Transfer | Load Out Silos 27-40 |  | PS | 2008 | 2190000 | TON |  |  | 2912 | 0 |  |  | PM2.5 Primary (Filt + Cond) | CAP |  | .684529216286624 | TON | [6 empty] | 2005NEI | 2005NEI
13051 | Chatham | 9753711 | 05100076 |  | Colonial Terminals, Inc. | 424710 | Petroleum Bulk Stations and Terminals |  | 32.0971 | -81.1154 | OP | 2023 | TR12 | Other bulk material equipment | Solvent Loading Rack No. 2, Plant 1 | 8000 | GAL |  | OP | 2023 | 1 | 40201706 | Industrial Processes - Storage and Transfer | Solvent Truck Loading Racks |  | PS | 2022 | 2641541 | GAL |  |  | 8760 | 0 |  |  | Volatile Organic Compounds | CAP |  | .54 | TON | 0 | LB | GAL |  |  |  | 2005NEI | 2005NEI
13051 | Chatham | 9753711 | 05100076 |  | Colonial Terminals, Inc. | 424710 | Petroleum Bulk Stations and Terminals |  | 32.0971 | -81.1154 | OP | 2023 | T055 | Storage Tank | Fixed Roof Tank Plant 1 |  |  |  | PS | 2008 | 1 | 40201706 | Industrial Processes - Storage and Transfer | Solvent Tanks |  | PS | 2008 | 324669 | GAL |  |  | 8760 | 0 |  |  | Volatile Organic Compounds | CAP |  | .077 | TON | 0 | LB | GAL |  |  |  | 2005NEI | 2005NEI
13051 | Chatham | 9753711 | 05100076 |  | Colonial Terminals, Inc. | 424710 | Petroleum Bulk Stations and Terminals |  | 32.0971 | -81.1154 | OP | 2023 | T058 | Storage Tank | Fixed Roof Tank Plant 1 |  |  |  | PS | 2008 | 1 | 40201706 | Industrial Processes - Storage and Transfer | Solvent Tanks |  | PS | 2008 | 398192 | GAL |  |  | 8760 | 0 |  |  | Volatile Organic Compounds | CAP |  | .03 | TON | 0 | LB | YR |  |  |  | 2005NEI | 2005NEI
13051 | Chatham | 9753711 | 05100076 |  | Colonial Terminals, Inc. | 424710 | Petroleum Bulk Stations and Terminals |  | 32.0971 | -81.1154 | OP | 2023 | T067 | Storage Tank | Internal Floating Roof Tank Plant 2 |  |  |  | PS | 2008 | 1 | 40201706 | Industrial Processes - Storage and Transfer | Cyclohexane Tank |  | PS | 2008 | 13286050 | GAL |  |  | 8760 | 0 |  |  | Volatile Organic Compounds | CAP |  | 1.03 | TON | 0 | LB | GAL |  |  |  | 2005NEI | 2005NEI
13051 | Chatham | 9753711 | 05100076 |  | Colonial Terminals, Inc. | 424710 | Petroleum Bulk Stations and Terminals |  | 32.0971 | -81.1154 | OP | 2023 | T069 | Storage Tank | Tank 69 Cyclohexane Tank |  |  |  | PS | 2008 | 1 | 40201706 | Industrial Processes - Storage and Transfer | Cyclohexane Tank |  | PS | 2008 | 13286050 | GAL |  |  | 8760 | 0 |  |  | Volatile Organic Compounds | CAP |  | 2.73 | TON | 0 | LB | GAL |  |  |  | 2005NEI | 2005NEI
13051 | Chatham | 9753711 | 05100076 |  | Colonial Terminals, Inc. | 424710 | Petroleum Bulk Stations and Terminals |  | 32.0971 | -81.1154 | OP | 2023 | T070 | Storage Tank | Tank 69 Cyclohexane Tank |  |  |  | PS | 2008 | 1 | 40201706 | Industrial Processes - Storage and Transfer | Cyclohexane Tank |  | PS | 2008 | 13286050 | GAL |  |  | 8760 | 0 |  |  | Volatile Organic Compounds | CAP |  | 2.64 | TON | 0 | LB | GAL |  |  |  | 2005NEI | 2005NEI
13051 | Chatham | 9753711 | 05100076 |  | Colonial Terminals, Inc. | 424710 | Petroleum Bulk Stations and Terminals |  | 32.0971 | -81.1154 | OP | 2023 | B003 | Boiler | Bolier # 3 Plant 2 | 6 | E6BTU/HR |  | PS | 2008 | 1 | 10100602 | Fuel Comb - Electric Generation - Natural Gas | Fuel Oil Fired Boiler |  | PS | 2008 | 147742 | GAL |  |  | 8760 | .14 |  |  | PM Condensible | CAP |  | .0518 | TON | [6 empty] | 2005NEI | 2005NEI
13051 | Chatham | 9753711 | 05100076 |  | Colonial Terminals, Inc. | 424710 | Petroleum Bulk Stations and Terminals |  | 32.0971 | -81.1154 | OP | 2023 | DB03 | Other bulk material equipment | Dry Bulk Loadout- kaolin, silos 27-40 | 500 | TON/HR |  | OP | 2023 | 1 | 40201706 | Industrial Processes - Storage and Transfer | Load Out Silos 27-40 |  | PS | 2008 | 2190000 | TON |  |  | 2912 | 0 |  |  | PM2.5 Filterable | CAP |  | .390820136286624 | TON | [6 empty] | 2005NEI | 2005NEI
13051 | Chatham | 9753711 | 05100076 |  | Colonial Terminals, Inc. | 424710 | Petroleum Bulk Stations and Terminals |  | 32.0971 | -81.1154 | OP | 2023 | T072 | Storage Tank | Fixed Roof Tank Plant 2 |  |  |  | PS | 2008 | 1 | 40201706 | Industrial Processes - Storage and Transfer | Solvent Tanks |  | PS | 2008 | 1 | GAL |  |  | 8760 | 0 |  |  | Volatile Organic Compounds | CAP |  | 2.32 | TON | 0 | LB | GAL |  |  |  | 2005NEI | 2005NEI
13051 | Chatham | 9753711 | 05100076 |  | Colonial Terminals, Inc. | 424710 | Petroleum Bulk Stations and Terminals |  | 32.0971 | -81.1154 | OP | 2023 | T111 | Storage Tank | Fixed Roof Tank Plant 2 |  |  |  | PS | 2008 | 1 | 40201706 | Industrial Processes - Storage and Transfer | Solvent Tanks |  | PS | 2008 | 157582 | GAL |  |  | 8760 | 0 |  |  | Volatile Organic Compounds | CAP |  | .116 | TON | 0 | LB | GAL |  |  |  | 2005NEI | 2005NEI
13051 | Chatham | 9753711 | 05100076 |  | Colonial Terminals, Inc. | 424710 | Petroleum Bulk Stations and Terminals |  | 32.0971 | -81.1154 | OP | 2023 | TR21 | Other bulk material equipment | Truck Rack, Plant 2 (Solvent Rack) | 8000 | GAL |  | TS | 2023 | 1 | 40201706 | Industrial Processes - Storage and Transfer | Truck Loading Rack |  | PS | 2022 | 2169952 | GAL |  |  | 8760 | 0 |  |  | Volatile Organic Compounds | CAP |  | 3.43 | TON | 0 | LB | GAL |  |  |  | 2005NEI | 2005NEI
13051 | Chatham | 9753711 | 05100076 |  | Colonial Terminals, Inc. | 424710 | Petroleum Bulk Stations and Terminals |  | 32.0971 | -81.1154 | OP | 2023 | T077 | Storage Tank | IFR Tank |  |  |  | TS | 2023 | 1 | 40201706 | Industrial Processes - Storage and Transfer | Solvent Tanks |  | PS | 2022 | 1 | GAL |  |  | 8760 | 0 |  |  | Volatile Organic Compounds | CAP |  | .32 | TON | 0 | LB | GAL |  |  |  | 2005NEI | 2005NEI
13051 | Chatham | 9753711 | 05100076 |  | Colonial Terminals, Inc. | 424710 | Petroleum Bulk Stations and Terminals |  | 32.0971 | -81.1154 | OP | 2023 | DB01 | Other bulk material equipment | Dry Bulk Rail Receiving | 800 | TON/HR |  | OP | 2023 | 1 | 40201706 | Industrial Processes - Storage and Transfer | Rail Care Receiving |  | PS | 2008 | 4380000 | TON |  |  | 2912 | 0 |  |  | PM Condensible | CAP |  | 1.28684402 | TON | [6 empty] | 2005NEI | 2005NEI
13051 | Chatham | 9753711 | 05100076 |  | Colonial Terminals, Inc. | 424710 | Petroleum Bulk Stations and Terminals |  | 32.0971 | -81.1154 | OP | 2023 | DB01 | Other bulk material equipment | Dry Bulk Rail Receiving | 800 | TON/HR |  | OP | 2023 | 1 | 40201706 | Industrial Processes - Storage and Transfer | Rail Care Receiving |  | PS | 2008 | 4380000 | TON |  |  | 2912 | 0 |  |  | PM Filterable/Total Suspended Particulate Matter (TSP) | CAP |  | 3.88315598 | TON | [6 empty] | 2005NEI | 2005NEI
13051 | Chatham | 9753711 | 05100076 |  | Colonial Terminals, Inc. | 424710 | Petroleum Bulk Stations and Terminals |  | 32.0971 | -81.1154 | OP | 2023 | DB01 | Other bulk material equipment | Dry Bulk Rail Receiving | 800 | TON/HR |  | OP | 2023 | 1 | 40201706 | Industrial Processes - Storage and Transfer | Rail Care Receiving |  | PS | 2008 | 4380000 | TON |  |  | 2912 | 0 |  |  | PM10 Filterable | CAP |  | 2.3447397598035 | TON | [6 empty] | 2005NEI | 2005NEI
13051 | Chatham | 9753711 | 05100076 |  | Colonial Terminals, Inc. | 424710 | Petroleum Bulk Stations and Terminals |  | 32.0971 | -81.1154 | OP | 2023 | DB01 | Other bulk material equipment | Dry Bulk Rail Receiving | 800 | TON/HR |  | OP | 2023 | 1 | 40201706 | Industrial Processes - Storage and Transfer | Rail Care Receiving |  | PS | 2008 | 4380000 | TON |  |  | 2912 | 0 |  |  | PM10 Primary (Filt + Cond) | CAP |  | 3.6315837798035 | TON | [6 empty] | 2005NEI | 2005NEI
13051 | Chatham | 9753711 | 05100076 |  | Colonial Terminals, Inc. | 424710 | Petroleum Bulk Stations and Terminals |  | 32.0971 | -81.1154 | OP | 2023 | DB01 | Other bulk material equipment | Dry Bulk Rail Receiving | 800 | TON/HR |  | OP | 2023 | 1 | 40201706 | Industrial Processes - Storage and Transfer | Rail Care Receiving |  | PS | 2008 | 4380000 | TON |  |  | 2912 | 0 |  |  | PM2.5 Primary (Filt + Cond) | CAP |  | 2.99916614254394 | TON | [6 empty] | 2005NEI | 2005NEI
13051 | Chatham | 9753711 | 05100076 |  | Colonial Terminals, Inc. | 424710 | Petroleum Bulk Stations and Terminals |  | 32.0971 | -81.1154 | OP | 2023 | T110 | Storage Tank | Fixed Roof Tank Plant 2 |  |  |  | PS | 2008 | 1 | 40201706 | Industrial Processes - Storage and Transfer | Solvent Tanks |  | PS | 2008 | 157582 | GAL |  |  | 8760 | 0 |  |  | Volatile Organic Compounds | CAP |  | .116 | TON | 0 | LB | GAL |  |  |  | 2005NEI | 2005NEI
13051 | Chatham | 9753711 | 05100076 |  | Colonial Terminals, Inc. | 424710 | Petroleum Bulk Stations and Terminals |  | 32.0971 | -81.1154 | OP | 2023 | DB01 | Other bulk material equipment | Dry Bulk Rail Receiving | 800 | TON/HR |  | OP | 2023 | 1 | 40201706 | Industrial Processes - Storage and Transfer | Rail Care Receiving |  | PS | 2008 | 4380000 | TON |  |  | 2912 | 0 |  |  | PM Primary (Filt + Cond) | CAP |  | 5.17 | TON | [6 empty] | 2005NEI | 2005NEI
13051 | Chatham | 9753711 | 05100076 |  | Colonial Terminals, Inc. | 424710 | Petroleum Bulk Stations and Terminals |  | 32.0971 | -81.1154 | OP | 2023 | DB03 | Other bulk material equipment | Dry Bulk Loadout- kaolin, silos 27-40 | 500 | TON/HR |  | OP | 2023 | 1 | 40201706 | Industrial Processes - Storage and Transfer | Load Out Silos 27-40 |  | PS | 2008 | 2190000 | TON |  |  | 2912 | 0 |  |  | PM10 Primary (Filt + Cond) | CAP |  | .82887211995515 | TON | [6 empty] | 2005NEI | 2005NEI
13051 | Chatham | 9753711 | 05100076 |  | Colonial Terminals, Inc. | 424710 | Petroleum Bulk Stations and Terminals |  | 32.0971 | -81.1154 | OP | 2023 | DB03 | Other bulk material equipment | Dry Bulk Loadout- kaolin, silos 27-40 | 500 | TON/HR |  | OP | 2023 | 1 | 40201706 | Industrial Processes - Storage and Transfer | Load Out Silos 27-40 |  | PS | 2008 | 2190000 | TON |  |  | 2912 | 0 |  |  | PM Primary (Filt + Cond) | CAP |  | 1.18 | TON | [6 empty] | 2005NEI | 2005NEI
13051 | Chatham | 9753711 | 05100076 |  | Colonial Terminals, Inc. | 424710 | Petroleum Bulk Stations and Terminals |  | 32.0971 | -81.1154 | OP | 2023 | TR11 | Gasoline Loading Rack or Arm | Gasoline Loading Rack No. 1 | 96000 | GAL |  | OP | 2023 | 1 | 40201706 | Industrial Processes - Storage and Transfer | Gasoline Truck Loading Rack |  | PS | 2022 | 259229600 | GAL |  |  | 8760 | 0 |  |  | Volatile Organic Compounds | CAP |  | 10.79 | TON | 0 | LB | GAL |  |  |  | 2005NEI | 2005NEI
13051 | Chatham | 9753711 | 05100076 |  | Colonial Terminals, Inc. | 424710 | Petroleum Bulk Stations and Terminals |  | 32.0971 | -81.1154 | OP | 2023 | RR11 | Gasoline Loading Rack or Arm | Plant 1 Rail Rack 1 | 15000 | GAL |  | OP | 2023 | 1 | 40201706 | Industrial Processes - Storage and Transfer | Railcar Loading Rack |  | PS | 2022 | 468000 | GAL |  |  | 8760 | 0 |  |  | Volatile Organic Compounds | CAP |  | .33 | TON | 0 | LB | GAL |  |  |  | 2005NEI | 2005NEI
13051 | Chatham | 9753711 | 05100076 |  | Colonial Terminals, Inc. | 424710 | Petroleum Bulk Stations and Terminals |  | 32.0971 | -81.1154 | OP | 2023 | T047 | Storage Tank | Internal Floating Roof Tank Plant 1 |  |  |  | PS | 2008 | 1 | 40300103 | Industrial Processes - Storage and Transfer | Gasoline Tank |  | PS | 2008 | 1 | GAL |  |  | 8760 | 0 |  |  | Volatile Organic Compounds | CAP |  | .81 | TON | 0 | LB | GAL |  |  |  | 2005NEI | 2005NEI
13051 | Chatham | 9753711 | 05100076 |  | Colonial Terminals, Inc. | 424710 | Petroleum Bulk Stations and Terminals |  | 32.0971 | -81.1154 | OP | 2023 | DB02 | Other bulk material equipment | Dry Bulk Loadout- kaolin, silos 1-26 | 500 | TON/HR |  | OP | 2023 | 1A | 40201706 | Industrial Processes - Storage and Transfer | Load Out Silos 1-26 |  | PS | 2008 | 2190000 | TON |  |  | 2912 | 0 |  |  | PM Condensible | CAP |  | .60235252 | TON | [6 empty] | 2005NEI | 2005NEI
13051 | Chatham | 9753711 | 05100076 |  | Colonial Terminals, Inc. | 424710 | Petroleum Bulk Stations and Terminals |  | 32.0971 | -81.1154 | OP | 2023 | DB02 | Other bulk material equipment | Dry Bulk Loadout- kaolin, silos 1-26 | 500 | TON/HR |  | OP | 2023 | 1A | 40201706 | Industrial Processes - Storage and Transfer | Load Out Silos 1-26 |  | PS | 2008 | 2190000 | TON |  |  | 2912 | 0 |  |  | PM Filterable/Total Suspended Particulate Matter (TSP) | CAP |  | 1.81764748 | TON | [6 empty] | 2005NEI | 2005NEI
13051 | Chatham | 9753711 | 05100076 |  | Colonial Terminals, Inc. | 424710 | Petroleum Bulk Stations and Terminals |  | 32.0971 | -81.1154 | OP | 2023 | DB02 | Other bulk material equipment | Dry Bulk Loadout- kaolin, silos 1-26 | 500 | TON/HR |  | OP | 2023 | 1A | 40201706 | Industrial Processes - Storage and Transfer | Load Out Silos 1-26 |  | PS | 2008 | 2190000 | TON |  |  | 2912 | 0 |  |  | PM Primary (Filt + Cond) | CAP |  | 2.42 | TON | [6 empty] | 2005NEI | 2005NEI
13051 | Chatham | 9753711 | 05100076 |  | Colonial Terminals, Inc. | 424710 | Petroleum Bulk Stations and Terminals |  | 32.0971 | -81.1154 | OP | 2023 | DB02 | Other bulk material equipment | Dry Bulk Loadout- kaolin, silos 1-26 | 500 | TON/HR |  | OP | 2023 | 1A | 40201706 | Industrial Processes - Storage and Transfer | Load Out Silos 1-26 |  | PS | 2008 | 2190000 | TON |  |  | 2912 | 0 |  |  | PM10 Filterable | CAP |  | 1.09753775990802 | TON | [6 empty] | 2005NEI | 2005NEI
13051 | Chatham | 9753711 | 05100076 |  | Colonial Terminals, Inc. | 424710 | Petroleum Bulk Stations and Terminals |  | 32.0971 | -81.1154 | OP | 2023 | DB02 | Other bulk material equipment | Dry Bulk Loadout- kaolin, silos 1-26 | 500 | TON/HR |  | OP | 2023 | 1A | 40201706 | Industrial Processes - Storage and Transfer | Load Out Silos 1-26 |  | PS | 2008 | 2190000 | TON |  |  | 2912 | 0 |  |  | PM10 Primary (Filt + Cond) | CAP |  | 1.69989027990802 | TON | [6 empty] | 2005NEI | 2005NEI
13051 | Chatham | 9753711 | 05100076 |  | Colonial Terminals, Inc. | 424710 | Petroleum Bulk Stations and Terminals |  | 32.0971 | -81.1154 | OP | 2023 | DB03 | Other bulk material equipment | Dry Bulk Loadout- kaolin, silos 27-40 | 500 | TON/HR |  | OP | 2023 | 1 | 40201706 | Industrial Processes - Storage and Transfer | Load Out Silos 27-40 |  | PS | 2008 | 2190000 | TON |  |  | 2912 | 0 |  |  | PM10 Filterable | CAP |  | .53516303995515 | TON | [6 empty] | 2005NEI | 2005NEI
13051 | Chatham | 9753711 | 05100076 |  | Colonial Terminals, Inc. | 424710 | Petroleum Bulk Stations and Terminals |  | 32.0971 | -81.1154 | OP | 2023 | DB02 | Other bulk material equipment | Dry Bulk Loadout- kaolin, silos 1-26 | 500 | TON/HR |  | OP | 2023 | 1A | 40201706 | Industrial Processes - Storage and Transfer | Load Out Silos 1-26 |  | PS | 2008 | 2190000 | TON |  |  | 2912 | 0 |  |  | PM2.5 Filterable | CAP |  | .801512482892907 | TON | [6 empty] | 2005NEI | 2005NEI
13051 | Chatham | 9753711 | 05100076 |  | Colonial Terminals, Inc. | 424710 | Petroleum Bulk Stations and Terminals |  | 32.0971 | -81.1154 | OP | 2023 | DB02 | Other bulk material equipment | Dry Bulk Loadout- kaolin, silos 1-26 | 500 | TON/HR |  | OP | 2023 | 1B | 40201706 | Industrial Processes - Storage and Transfer | Loadout Silos 1-26 |  | PS | 2008 | 2190000 | TON |  |  | 2912 | 0 |  |  | PM Filterable/Total Suspended Particulate Matter (TSP) | CAP |  | .72105024 | TON | [6 empty] | 2005NEI | 2005NEI
13051 | Chatham | 9753711 | 05100076 |  | Colonial Terminals, Inc. | 424710 | Petroleum Bulk Stations and Terminals |  | 32.0971 | -81.1154 | OP | 2023 | DB02 | Other bulk material equipment | Dry Bulk Loadout- kaolin, silos 1-26 | 500 | TON/HR |  | OP | 2023 | 1B | 40201706 | Industrial Processes - Storage and Transfer | Loadout Silos 1-26 |  | PS | 2008 | 2190000 | TON |  |  | 2912 | 0 |  |  | PM Primary (Filt + Cond) | CAP |  | .96 | TON | [6 empty] | 2005NEI | 2005NEI
13051 | Chatham | 9753711 | 05100076 |  | Colonial Terminals, Inc. | 424710 | Petroleum Bulk Stations and Terminals |  | 32.0971 | -81.1154 | OP | 2023 | DB02 | Other bulk material equipment | Dry Bulk Loadout- kaolin, silos 1-26 | 500 | TON/HR |  | OP | 2023 | 1B | 40201706 | Industrial Processes - Storage and Transfer | Loadout Silos 1-26 |  | PS | 2008 | 2190000 | TON |  |  | 2912 | 0 |  |  | PM10 Filterable | CAP |  | .435386879963512 | TON | [6 empty] | 2005NEI | 2005NEI
13051 | Chatham | 9753711 | 05100076 |  | Colonial Terminals, Inc. | 424710 | Petroleum Bulk Stations and Terminals |  | 32.0971 | -81.1154 | OP | 2023 | DB02 | Other bulk material equipment | Dry Bulk Loadout- kaolin, silos 1-26 | 500 | TON/HR |  | OP | 2023 | 1B | 40201706 | Industrial Processes - Storage and Transfer | Loadout Silos 1-26 |  | PS | 2008 | 2190000 | TON |  |  | 2912 | 0 |  |  | PM10 Primary (Filt + Cond) | CAP |  | .674336639963512 | TON | [6 empty] | 2005NEI | 2005NEI
13051 | Chatham | 9753711 | 05100076 |  | Colonial Terminals, Inc. | 424710 | Petroleum Bulk Stations and Terminals |  | 32.0971 | -81.1154 | OP | 2023 | DB02 | Other bulk material equipment | Dry Bulk Loadout- kaolin, silos 1-26 | 500 | TON/HR |  | OP | 2023 | 1B | 40201706 | Industrial Processes - Storage and Transfer | Loadout Silos 1-26 |  | PS | 2008 | 2190000 | TON |  |  | 2912 | 0 |  |  | PM2.5 Filterable | CAP |  | .317955365114541 | TON | [6 empty] | 2005NEI | 2005NEI
13051 | Chatham | 9753711 | 05100076 |  | Colonial Terminals, Inc. | 424710 | Petroleum Bulk Stations and Terminals |  | 32.0971 | -81.1154 | OP | 2023 | DB02 | Other bulk material equipment | Dry Bulk Loadout- kaolin, silos 1-26 | 500 | TON/HR |  | OP | 2023 | 1B | 40201706 | Industrial Processes - Storage and Transfer | Loadout Silos 1-26 |  | PS | 2008 | 2190000 | TON |  |  | 2912 | 0 |  |  | PM2.5 Primary (Filt + Cond) | CAP |  | .556905125114541 | TON | [6 empty] | 2005NEI | 2005NEI
13051 | Chatham | 9753711 | 05100076 |  | Colonial Terminals, Inc. | 424710 | Petroleum Bulk Stations and Terminals |  | 32.0971 | -81.1154 | OP | 2023 | DB03 | Other bulk material equipment | Dry Bulk Loadout- kaolin, silos 27-40 | 500 | TON/HR |  | OP | 2023 | 1 | 40201706 | Industrial Processes - Storage and Transfer | Load Out Silos 27-40 |  | PS | 2008 | 2190000 | TON |  |  | 2912 | 0 |  |  | PM Condensible | CAP |  | .29370908 | TON | [6 empty] | 2005NEI | 2005NEI
13051 | Chatham | 9753711 | 05100076 |  | Colonial Terminals, Inc. | 424710 | Petroleum Bulk Stations and Terminals |  | 32.0971 | -81.1154 | OP | 2023 | DB03 | Other bulk material equipment | Dry Bulk Loadout- kaolin, silos 27-40 | 500 | TON/HR |  | OP | 2023 | 1 | 40201706 | Industrial Processes - Storage and Transfer | Load Out Silos 27-40 |  | PS | 2008 | 2190000 | TON |  |  | 2912 | 0 |  |  | PM Filterable/Total Suspended Particulate Matter (TSP) | CAP |  | .88629092 | TON | [6 empty] | 2005NEI | 2005NEI
13051 | Chatham | 9753711 | 05100076 |  | Colonial Terminals, Inc. | 424710 | Petroleum Bulk Stations and Terminals |  | 32.0971 | -81.1154 | OP | 2023 | DB02 | Other bulk material equipment | Dry Bulk Loadout- kaolin, silos 1-26 | 500 | TON/HR |  | OP | 2023 | 1A | 40201706 | Industrial Processes - Storage and Transfer | Load Out Silos 1-26 |  | PS | 2008 | 2190000 | TON |  |  | 2912 | 0 |  |  | PM2.5 Primary (Filt + Cond) | CAP |  | 1.40386500289291 | TON | [6 empty] | 2005NEI | 2005NEI
13051 | Chatham | 9753711 | 05100076 |  | Colonial Terminals, Inc. | 424710 | Petroleum Bulk Stations and Terminals |  | 32.0971 | -81.1154 | OP | 2023 | DB01 | Other bulk material equipment | Dry Bulk Rail Receiving | 800 | TON/HR |  | OP | 2023 | 1 | 40201706 | Industrial Processes - Storage and Transfer | Rail Care Receiving |  | PS | 2008 | 4380000 | TON |  |  | 2912 | 0 |  |  | PM2.5 Filterable | CAP |  | 1.71232212254394 | TON | [6 empty] | 2005NEI | 2005NEI
13051 | Chatham | 9753711 | 05100076 |  | Colonial Terminals, Inc. | 424710 | Petroleum Bulk Stations and Terminals |  | 32.0971 | -81.1154 | OP | 2023 | T071 | Storage Tank | Internal Floating Roof Tank Plant 2 |  |  |  | PS | 2008 | 1 | 40201706 | Industrial Processes - Storage and Transfer | Solvent Tanks |  | PS | 2008 | 1 | GAL |  |  | 8760 | 0 |  |  | Volatile Organic Compounds | CAP |  | 29.69 | TON | 0 | LB | GAL |  |  |  | 2005NEI | 2005NEI
13051 | Chatham | 9753711 | 05100076 |  | Colonial Terminals, Inc. | 424710 | Petroleum Bulk Stations and Terminals |  | 32.0971 | -81.1154 | OP | 2023 | DB07 | Other bulk material equipment | Dry Bulk Flat Storage Warehouse | 500 | TON/HR |  | OP | 2023 | 1 | 40201706 | Industrial Processes - Storage and Transfer | Flat Storage Warehouse |  | PS | 2008 | 2190000 | TON |  |  | 2912 | 0 |  |  | PM10 Filterable | CAP |  | .689362559942227 | TON | [6 empty] | 2005NEI | 2005NEI
13051 | Chatham | 9753711 | 05100076 |  | Colonial Terminals, Inc. | 424710 | Petroleum Bulk Stations and Terminals |  | 32.0971 | -81.1154 | OP | 2023 | B001 | Boiler | Boiler #1 | 6.3 | E6BTU/HR |  | PS | 2019 | 1 | 10100602 | Fuel Comb - Electric Generation - Natural Gas | Fuel Oil Fired Boiler |  | PS | 2019 | 112600 | GAL |  |  | 8760 | .14 |  |  | PM Condensible | CAP |  | .0392 | TON | [6 empty] | 2005NEI | 2005NEI
13051 | Chatham | 9753711 | 05100076 |  | Colonial Terminals, Inc. | 424710 | Petroleum Bulk Stations and Terminals |  | 32.0971 | -81.1154 | OP | 2023 | B001 | Boiler | Boiler #1 | 6.3 | E6BTU/HR |  | PS | 2019 | 1 | 10100602 | Fuel Comb - Electric Generation - Natural Gas | Fuel Oil Fired Boiler |  | PS | 2019 | 112600 | GAL |  |  | 8760 | .14 |  |  | PM Primary (Filt + Cond) | CAP |  | .56 | TON | [6 empty] | 2005NEI | 2005NEI
13051 | Chatham | 9753711 | 05100076 |  | Colonial Terminals, Inc. | 424710 | Petroleum Bulk Stations and Terminals |  | 32.0971 | -81.1154 | OP | 2023 | B001 | Boiler | Boiler #1 | 6.3 | E6BTU/HR |  | PS | 2019 | 1 | 10100602 | Fuel Comb - Electric Generation - Natural Gas | Fuel Oil Fired Boiler |  | PS | 2019 | 112600 | GAL |  |  | 8760 | .14 |  |  | PM10 Primary (Filt + Cond) | CAP |  | .450632 | TON | [6 empty] | 2005NEI | 2005NEI
13051 | Chatham | 9753711 | 05100076 |  | Colonial Terminals, Inc. | 424710 | Petroleum Bulk Stations and Terminals |  | 32.0971 | -81.1154 | OP | 2023 | B001 | Boiler | Boiler #1 | 6.3 | E6BTU/HR |  | PS | 2019 | 1 | 10100602 | Fuel Comb - Electric Generation - Natural Gas | Fuel Oil Fired Boiler |  | PS | 2019 | 112600 | GAL |  |  | 8760 | .14 |  |  | PM2.5 Filterable | CAP |  | .23436 | TON | [6 empty] | 2005NEI | 2005NEI
13051 | Chatham | 9753711 | 05100076 |  | Colonial Terminals, Inc. | 424710 | Petroleum Bulk Stations and Terminals |  | 32.0971 | -81.1154 | OP | 2023 | B001 | Boiler | Boiler #1 | 6.3 | E6BTU/HR |  | PS | 2019 | 1 | 10100602 | Fuel Comb - Electric Generation - Natural Gas | Fuel Oil Fired Boiler |  | PS | 2019 | 112600 | GAL |  |  | 8760 | .14 |  |  | Sulfur Dioxide | CAP |  | 15.82 | TON | 281 | LB | E3GAL |  |  |  | 2005NEI | 2005NEI
13051 | Chatham | 9753711 | 05100076 |  | Colonial Terminals, Inc. | 424710 | Petroleum Bulk Stations and Terminals |  | 32.0971 | -81.1154 | OP | 2023 | B001 | Boiler | Boiler #1 | 6.3 | E6BTU/HR |  | PS | 2019 | 1 | 10100602 | Fuel Comb - Electric Generation - Natural Gas | Fuel Oil Fired Boiler |  | PS | 2019 | 112600 | GAL |  |  | 8760 | .14 |  |  | Volatile Organic Compounds | CAP |  | .04 | TON | .76 | LB | E3GAL |  |  |  | 2005NEI | 2005NEI
13051 | Chatham | 9753711 | 05100076 |  | Colonial Terminals, Inc. | 424710 | Petroleum Bulk Stations and Terminals |  | 32.0971 | -81.1154 | OP | 2023 | B002 | Boiler | Boiler #2 | 16.4 | E6BTU/HR |  | PS | 2019 | 1 | 10100602 | Fuel Comb - Electric Generation - Natural Gas | Fuel Oil Fired Boiler |  | PS | 2019 | 292964 | GAL |  |  | 8760 | .14 |  |  | Sulfur Dioxide | CAP |  | 41.17 | TON | 281 | LB | E3GAL |  |  |  | 2005NEI | 2005NEI
13051 | Chatham | 9753711 | 05100076 |  | Colonial Terminals, Inc. | 424710 | Petroleum Bulk Stations and Terminals |  | 32.0971 | -81.1154 | OP | 2023 | B002 | Boiler | Boiler #2 | 16.4 | E6BTU/HR |  | PS | 2019 | 1 | 10100602 | Fuel Comb - Electric Generation - Natural Gas | Fuel Oil Fired Boiler |  | PS | 2019 | 292964 | GAL |  |  | 8760 | .14 |  |  | Nitrogen Oxides | CAP |  | 8.06 | TON | 55 | LB | E3GAL |  |  |  | 2005NEI | 2005NEI
13051 | Chatham | 9753711 | 05100076 |  | Colonial Terminals, Inc. | 424710 | Petroleum Bulk Stations and Terminals |  | 32.0971 | -81.1154 | OP | 2023 | B001 | Boiler | Boiler #1 | 6.3 | E6BTU/HR |  | PS | 2019 | 1 | 10100602 | Fuel Comb - Electric Generation - Natural Gas | Fuel Oil Fired Boiler |  | PS | 2019 | 112600 | GAL |  |  | 8760 | .14 |  |  | Nitrogen Oxides | CAP |  | 3.1 | TON | 55 | LB | E3GAL |  |  |  | 2005NEI | 2005NEI
13051 | Chatham | 9753711 | 05100076 |  | Colonial Terminals, Inc. | 424710 | Petroleum Bulk Stations and Terminals |  | 32.0971 | -81.1154 | OP | 2023 | B002 | Boiler | Boiler #2 | 16.4 | E6BTU/HR |  | PS | 2019 | 1 | 10100602 | Fuel Comb - Electric Generation - Natural Gas | Fuel Oil Fired Boiler |  | PS | 2019 | 292964 | GAL |  |  | 8760 | .14 |  |  | PM Primary (Filt + Cond) | CAP |  | 1.46 | TON | [6 empty] | 2005NEI | 2005NEI
13051 | Chatham | 9753711 | 05100076 |  | Colonial Terminals, Inc. | 424710 | Petroleum Bulk Stations and Terminals |  | 32.0971 | -81.1154 | OP | 2023 | DB07 | Other bulk material equipment | Dry Bulk Flat Storage Warehouse | 500 | TON/HR |  | OP | 2023 | 1 | 40201706 | Industrial Processes - Storage and Transfer | Flat Storage Warehouse |  | PS | 2008 | 2190000 | TON |  |  | 2912 | 0 |  |  | PM Condensible | CAP |  | .37833712 | TON | [6 empty] | 2005NEI | 2005NEI
13051 | Chatham | 9753711 | 05100076 |  | Colonial Terminals, Inc. | 424710 | Petroleum Bulk Stations and Terminals |  | 32.0971 | -81.1154 | OP | 2023 | B002 | Boiler | Boiler #2 | 16.4 | E6BTU/HR |  | PS | 2019 | 1 | 10100602 | Fuel Comb - Electric Generation - Natural Gas | Fuel Oil Fired Boiler |  | PS | 2019 | 292964 | GAL |  |  | 8760 | .14 |  |  | Carbon Monoxide | CAP |  | .73 | TON | 5 | LB | E3GAL |  |  |  | 2005NEI | 2005NEI
13051 | Chatham | 9753711 | 05100076 |  | Colonial Terminals, Inc. | 424710 | Petroleum Bulk Stations and Terminals |  | 32.0971 | -81.1154 | OP | 2023 | B002 | Boiler | Boiler #2 | 16.4 | E6BTU/HR |  | PS | 2019 | 1 | 10100602 | Fuel Comb - Electric Generation - Natural Gas | Fuel Oil Fired Boiler |  | PS | 2019 | 292964 | GAL |  |  | 8760 | .14 |  |  | PM Condensible | CAP |  | .1022 | TON | [6 empty] | 2005NEI | 2005NEI
13051 | Chatham | 9753711 | 05100076 |  | Colonial Terminals, Inc. | 424710 | Petroleum Bulk Stations and Terminals |  | 32.0971 | -81.1154 | OP | 2023 | B002 | Boiler | Boiler #2 | 16.4 | E6BTU/HR |  | PS | 2019 | 1 | 10100602 | Fuel Comb - Electric Generation - Natural Gas | Fuel Oil Fired Boiler |  | PS | 2019 | 292964 | GAL |  |  | 8760 | .14 |  |  | PM Filterable/Total Suspended Particulate Matter (TSP) | CAP |  | 1.3578 | TON | [6 empty] | 2005NEI | 2005NEI
13051 | Chatham | 9753711 | 05100076 |  | Colonial Terminals, Inc. | 424710 | Petroleum Bulk Stations and Terminals |  | 32.0971 | -81.1154 | OP | 2023 | B002 | Boiler | Boiler #2 | 16.4 | E6BTU/HR |  | PS | 2019 | 1 | 10100602 | Fuel Comb - Electric Generation - Natural Gas | Fuel Oil Fired Boiler |  | PS | 2019 | 292964 | GAL |  |  | 8760 | .14 |  |  | PM10 Filterable | CAP |  | 1.072662 | TON | [6 empty] | 2005NEI | 2005NEI
13051 | Chatham | 9753711 | 05100076 |  | Colonial Terminals, Inc. | 424710 | Petroleum Bulk Stations and Terminals |  | 32.0971 | -81.1154 | OP | 2023 | B002 | Boiler | Boiler #2 | 16.4 | E6BTU/HR |  | PS | 2019 | 1 | 10100602 | Fuel Comb - Electric Generation - Natural Gas | Fuel Oil Fired Boiler |  | PS | 2019 | 292964 | GAL |  |  | 8760 | .14 |  |  | PM10 Primary (Filt + Cond) | CAP |  | 1.174862 | TON | [6 empty] | 2005NEI | 2005NEI
13051 | Chatham | 9753711 | 05100076 |  | Colonial Terminals, Inc. | 424710 | Petroleum Bulk Stations and Terminals |  | 32.0971 | -81.1154 | OP | 2023 | B002 | Boiler | Boiler #2 | 16.4 | E6BTU/HR |  | PS | 2019 | 1 | 10100602 | Fuel Comb - Electric Generation - Natural Gas | Fuel Oil Fired Boiler |  | PS | 2019 | 292964 | GAL |  |  | 8760 | .14 |  |  | PM2.5 Primary (Filt + Cond) | CAP |  | .71321 | TON | [6 empty] | 2005NEI | 2005NEI
13051 | Chatham | 9753711 | 05100076 |  | Colonial Terminals, Inc. | 424710 | Petroleum Bulk Stations and Terminals |  | 32.0971 | -81.1154 | OP | 2023 | B003 | Boiler | Bolier # 3 Plant 2 | 6 | E6BTU/HR |  | PS | 2008 | 1 | 10100602 | Fuel Comb - Electric Generation - Natural Gas | Fuel Oil Fired Boiler |  | PS | 2008 | 147742 | GAL |  |  | 8760 | .14 |  |  | Carbon Monoxide | CAP |  | .37 | TON | 5 | LB | E3GAL |  |  |  | 2005NEI | 2005NEI
13051 | Chatham | 9753711 | 05100076 |  | Colonial Terminals, Inc. | 424710 | Petroleum Bulk Stations and Terminals |  | 32.0971 | -81.1154 | OP | 2023 | B002 | Boiler | Boiler #2 | 16.4 | E6BTU/HR |  | PS | 2019 | 1 | 10100602 | Fuel Comb - Electric Generation - Natural Gas | Fuel Oil Fired Boiler |  | PS | 2019 | 292964 | GAL |  |  | 8760 | .14 |  |  | PM2.5 Filterable | CAP |  | .61101 | TON | [6 empty] | 2005NEI | 2005NEI
13051 | Chatham | 9753711 | 05100076 |  | Colonial Terminals, Inc. | 424710 | Petroleum Bulk Stations and Terminals |  | 32.0971 | -81.1154 | OP | 2023 | B001 | Boiler | Boiler #1 | 6.3 | E6BTU/HR |  | PS | 2019 | 1 | 10100602 | Fuel Comb - Electric Generation - Natural Gas | Fuel Oil Fired Boiler |  | PS | 2019 | 112600 | GAL |  |  | 8760 | .14 |  |  | Carbon Monoxide | CAP |  | .28 | TON | 5 | LB | E3GAL |  |  |  | 2005NEI | 2005NEI
13051 | Chatham | 9753711 | 05100076 |  | Colonial Terminals, Inc. | 424710 | Petroleum Bulk Stations and Terminals |  | 32.0971 | -81.1154 | OP | 2023 | B002 | Boiler | Boiler #2 | 16.4 | E6BTU/HR |  | PS | 2019 | 1 | 10100602 | Fuel Comb - Electric Generation - Natural Gas | Fuel Oil Fired Boiler |  | PS | 2019 | 292964 | GAL |  |  | 8760 | .14 |  |  | Volatile Organic Compounds | CAP |  | .11 | TON | .76 | LB | E3GAL |  |  |  | 2005NEI | 2005NEI
13051 | Chatham | 9753711 | 05100076 |  | Colonial Terminals, Inc. | 424710 | Petroleum Bulk Stations and Terminals |  | 32.0971 | -81.1154 | OP | 2023 | B001 | Boiler | Boiler #1 | 6.3 | E6BTU/HR |  | PS | 2019 | 1 | 10100602 | Fuel Comb - Electric Generation - Natural Gas | Fuel Oil Fired Boiler |  | PS | 2019 | 112600 | GAL |  |  | 8760 | .14 |  |  | PM10 Filterable | CAP |  | .411432 | TON | [6 empty] | 2005NEI | 2005NEI
13051 | Chatham | 9753711 | 05100076 |  | Colonial Terminals, Inc. | 424710 | Petroleum Bulk Stations and Terminals |  | 32.0971 | -81.1154 | OP | 2023 | B001 | Boiler | Boiler #1 | 6.3 | E6BTU/HR |  | PS | 2019 | 1 | 10100602 | Fuel Comb - Electric Generation - Natural Gas | Fuel Oil Fired Boiler |  | PS | 2019 | 112600 | GAL |  |  | 8760 | .14 |  |  | PM2.5 Primary (Filt + Cond) | CAP |  | .27356 | TON | [6 empty] | 2005NEI | 2005NEI
13051 | Chatham | 9753711 | 05100076 |  | Colonial Terminals, Inc. | 424710 | Petroleum Bulk Stations and Terminals |  | 32.0971 | -81.1154 | OP | 2023 | DB07 | Other bulk material equipment | Dry Bulk Flat Storage Warehouse | 500 | TON/HR |  | OP | 2023 | 1 | 40201706 | Industrial Processes - Storage and Transfer | Flat Storage Warehouse |  | PS | 2008 | 2190000 | TON |  |  | 2912 | 0 |  |  | PM2.5 Primary (Filt + Cond) | CAP |  | .881766448098024 | TON | [6 empty] | 2005NEI | 2005NEI
13051 | Chatham | 9753711 | 05100076 |  | Colonial Terminals, Inc. | 424710 | Petroleum Bulk Stations and Terminals |  | 32.0971 | -81.1154 | OP | 2023 | DB07 | Other bulk material equipment | Dry Bulk Flat Storage Warehouse | 500 | TON/HR |  | OP | 2023 | 1 | 40201706 | Industrial Processes - Storage and Transfer | Flat Storage Warehouse |  | PS | 2008 | 2190000 | TON |  |  | 2912 | 0 |  |  | PM Filterable/Total Suspended Particulate Matter (TSP) | CAP |  | 1.14166288 | TON | [6 empty] | 2005NEI | 2005NEI
13051 | Chatham | 9753711 | 05100076 |  | Colonial Terminals, Inc. | 424710 | Petroleum Bulk Stations and Terminals |  | 32.0971 | -81.1154 | OP | 2023 | DB07 | Other bulk material equipment | Dry Bulk Flat Storage Warehouse | 500 | TON/HR |  | OP | 2023 | 1 | 40201706 | Industrial Processes - Storage and Transfer | Flat Storage Warehouse |  | PS | 2008 | 2190000 | TON |  |  | 2912 | 0 |  |  | PM Primary (Filt + Cond) | CAP |  | 1.52 | TON | [6 empty] | 2005NEI | 2005NEI
13051 | Chatham | 9753711 | 05100076 |  | Colonial Terminals, Inc. | 424710 | Petroleum Bulk Stations and Terminals |  | 32.0971 | -81.1154 | OP | 2023 | DB07 | Other bulk material equipment | Dry Bulk Flat Storage Warehouse | 500 | TON/HR |  | OP | 2023 | 1 | 40201706 | Industrial Processes - Storage and Transfer | Flat Storage Warehouse |  | PS | 2008 | 2190000 | TON |  |  | 2912 | 0 |  |  | PM2.5 Filterable | CAP |  | .503429328098024 | TON | [6 empty] | 2005NEI | 2005NEI
13051 | Chatham | 9753711 | 05100076 |  | Colonial Terminals, Inc. | 424710 | Petroleum Bulk Stations and Terminals |  | 32.0971 | -81.1154 | OP | 2023 | T035 | Storage Tank | Tank 35 Ethanol Tank |  |  |  | PS | 2008 | 1 | 40201706 | Industrial Processes - Storage and Transfer | Ethanol Tank |  | PS | 2008 | 1517392 | GAL |  |  | 8760 | 0 |  |  | Volatile Organic Compounds | CAP |  | .54 | TON | 0 | LB | GAL |  |  |  | 2005NEI | 2005NEI
13051 | Chatham | 9753711 | 05100076 |  | Colonial Terminals, Inc. | 424710 | Petroleum Bulk Stations and Terminals |  | 32.0971 | -81.1154 | OP | 2023 | T037 | Storage Tank | Internal Floating Roof Tank Plant 1 |  |  |  | PS | 2008 | 1 | 40300103 | Industrial Processes - Storage and Transfer | Gasoline Tank |  | PS | 2008 | 1 | GAL |  |  | 8760 | 0 |  |  | Volatile Organic Compounds | CAP |  | 4.08 | TON | 0 | LB | GAL |  |  |  | 2005NEI | 2005NEI
13051 | Chatham | 9753711 | 05100076 |  | Colonial Terminals, Inc. | 424710 | Petroleum Bulk Stations and Terminals |  | 32.0971 | -81.1154 | OP | 2023 | T038 | Storage Tank | Internal Floating Roof Tank Plant 1 |  |  |  | PS | 2008 | 1 | 40300103 | Industrial Processes - Storage and Transfer | Gasoline Tank |  | PS | 2008 | 1 | GAL |  |  | 8760 | 0 |  |  | Volatile Organic Compounds | CAP |  | 4.08 | TON | 0 | LB | GAL |  |  |  | 2005NEI | 2005NEI
13051 | Chatham | 9753711 | 05100076 |  | Colonial Terminals, Inc. | 424710 | Petroleum Bulk Stations and Terminals |  | 32.0971 | -81.1154 | OP | 2023 | T039 | Storage Tank | Internal Floating Roof Tank Plant 1 |  |  |  | PS | 2008 | 1 | 40300103 | Industrial Processes - Storage and Transfer | Gasoline Tank |  | PS | 2008 | 1 | GAL |  |  | 8760 | 0 |  |  | Volatile Organic Compounds | CAP |  | 3.35 | TON | 0 | LB | GAL |  |  |  | 2005NEI | 2005NEI
13051 | Chatham | 9753711 | 05100076 |  | Colonial Terminals, Inc. | 424710 | Petroleum Bulk Stations and Terminals |  | 32.0971 | -81.1154 | OP | 2023 | DB07 | Other bulk material equipment | Dry Bulk Flat Storage Warehouse | 500 | TON/HR |  | OP | 2023 | 1 | 40201706 | Industrial Processes - Storage and Transfer | Flat Storage Warehouse |  | PS | 2008 | 2190000 | TON |  |  | 2912 | 0 |  |  | PM10 Primary (Filt + Cond) | CAP |  | 1.06769967994223 | TON | [6 empty] | 2005NEI | 2005NEI
13051 | Chatham | 9753711 | 05100076 |  | Colonial Terminals, Inc. | 424710 | Petroleum Bulk Stations and Terminals |  | 32.0971 | -81.1154 | OP | 2023 | T043 | Storage Tank | Internal Floating Roof Tank Plant 1 |  |  |  | PS | 2008 | 1 | 40300103 | Industrial Processes - Storage and Transfer | Gasoline Tank |  | PS | 2008 | 1 | GAL |  |  | 8760 | 0 |  |  | Volatile Organic Compounds | CAP |  | 5.48 | TON | 0 | LB | GAL |  |  |  | 2005NEI | 2005NEI
13051 | Chatham | 9753711 | 05100076 |  | Colonial Terminals, Inc. | 424710 | Petroleum Bulk Stations and Terminals |  | 32.0971 | -81.1154 | OP | 2023 | T044 | Storage Tank | Internal Floating Roof Tank Plant 1 |  |  |  | PS | 2008 | 1 | 40300103 | Industrial Processes - Storage and Transfer | Gasoline Tank |  | PS | 2008 | 1 | GAL |  |  | 8760 | 0 |  |  | Volatile Organic Compounds | CAP |  | 5.48 | TON | 0 | LB | GAL |  |  |  | 2005NEI | 2005NEI
13051 | Chatham | 9753711 | 05100076 |  | Colonial Terminals, Inc. | 424710 | Petroleum Bulk Stations and Terminals |  | 32.0971 | -81.1154 | OP | 2023 | T045 | Storage Tank | Internal Floating Roof Tank Plant 1 |  |  |  | PS | 2008 | 1 | 40300103 | Industrial Processes - Storage and Transfer | Gasoline Tank |  | PS | 2008 | 1 | GAL |  |  | 8760 | 0 |  |  | Volatile Organic Compounds | CAP |  | 5.33 | TON | 0 | LB | GAL |  |  |  | 2005NEI | 2005NEI
13051 | Chatham | 9753711 | 05100076 |  | Colonial Terminals, Inc. | 424710 | Petroleum Bulk Stations and Terminals |  | 32.0971 | -81.1154 | OP | 2023 | T046 | Storage Tank | Internal Floating Roof Tank Plant 1 |  |  |  | PS | 2008 | 1 | 40300103 | Industrial Processes - Storage and Transfer | Gasoline Tank |  | PS | 2008 | 1 | GAL |  |  | 8760 | 0 |  |  | Volatile Organic Compounds | CAP |  | 5.64 | TON | 0 | LB | GAL |  |  |  | 2005NEI | 2005NEI
13051 | Chatham | 9753711 | 05100076 |  | Colonial Terminals, Inc. | 424710 | Petroleum Bulk Stations and Terminals |  | 32.0971 | -81.1154 | OP | 2023 | T052 | Storage Tank | Fixed Roof Tank Plant 1 |  |  |  | PS | 2008 | 1 | 40201706 | Industrial Processes - Storage and Transfer | Solvent Tanks |  | PS | 2008 | 269777 | GAL |  |  | 8760 | 0 |  |  | Volatile Organic Compounds | CAP |  | .074 | TON | 0 | LB | GAL |  |  |  | 2005NEI | 2005NEI
13051 | Chatham | 9753711 | 05100076 |  | Colonial Terminals, Inc. | 424710 | Petroleum Bulk Stations and Terminals |  | 32.0971 | -81.1154 | OP | 2023 | T053 | Storage Tank | Tank 53 |  |  |  | PS | 2019 | 1 | 40201706 | Industrial Processes - Storage and Transfer | Solvent Tanks |  | PS | 2019 | 451337 | GAL |  |  | 8760 | 0 |  |  | Volatile Organic Compounds | CAP |  | .088 | TON | 0 | LB | GAL |  |  |  | 2005NEI | 2005NEI
13051 | Chatham | 9753711 | 05100076 |  | Colonial Terminals, Inc. | 424710 | Petroleum Bulk Stations and Terminals |  | 32.0971 | -81.1154 | OP | 2023 | T054 | Storage Tank | Fixed Roof Tank Plant 1 |  |  |  | PS | 2008 | 1 | 40201706 | Industrial Processes - Storage and Transfer | Solvent Tanks |  | PS | 2008 | 208215 | GAL |  |  | 8760 | 0 |  |  | Volatile Organic Compounds | CAP |  | .057 | TON | 0 | LB | GAL |  |  |  | 2005NEI | 2005NEI
13051 | Chatham | 9753711 | 05100076 |  | Colonial Terminals, Inc. | 424710 | Petroleum Bulk Stations and Terminals |  | 32.0971 | -81.1154 | OP | 2023 | T040 | Storage Tank | Internal Floating Roof Tank Plant 1 |  |  |  | PS | 2008 | 1 | 40300103 | Industrial Processes - Storage and Transfer | Gasoline Tank |  | PS | 2008 | 1 | GAL |  |  | 8760 | 0 |  |  | Volatile Organic Compounds | CAP |  | 4.84 | TON | 0 | LB | YR |  |  |  | 2005NEI | 2005NEI
13051 | Chatham | 9753711 | 05100076 |  | Colonial Terminals, Inc. | 424710 | Petroleum Bulk Stations and Terminals |  | 32.0971 | -81.1154 | OP | 2023 | B001 | Boiler | Boiler #1 | 6.3 | E6BTU/HR |  | PS | 2019 | 1 | 10100602 | Fuel Comb - Electric Generation - Natural Gas | Fuel Oil Fired Boiler |  | PS | 2019 | 112600 | GAL |  |  | 8760 | .14 |  |  | PM Filterable/Total Suspended Particulate Matter (TSP) | CAP |  | .5208 | TON | [6 empty] | 2005NEI | 2005NEI
13051 | Chatham | 9753811 | 05100019 | 3140WGRGPC151WA | Georgia-Pacific Gypsum Llc - Savannah Plant | 327420 | Gypsum Product Manufacturing |  | 32.07672 | -81.05326 | OP | 2023 | 0402 | Grinder | Raymond Mill #2 | 30 | TON/HR |  | PS | 2019 | RMPM2 | 30501502 | Industrial Processes - NEC | Roller Mill #2 Baghouse Pm |  | PS | 2019 | 96495 | TON |  |  | 4916 | 0 |  |  | PM Condensible | CAP |  | .14823529413 | TON | [6 empty] | 2005NEI | 2005NEI
13051 | Chatham | 9753811 | 05100019 | 3140WGRGPC151WA | Georgia-Pacific Gypsum Llc - Savannah Plant | 327420 | Gypsum Product Manufacturing |  | 32.07672 | -81.05326 | OP | 2023 | 0401 | Grinder | Raymond Mill No.1 with Dryer | 30 | TON/HR |  | OP |  | RMPM1 | 30501502 | Industrial Processes - NEC | Roller Mill #1 Baghouse Pm |  | OP |  | 96495 | TON |  |  | 4916 | 0 |  |  | PM2.5 Filterable | CAP |  | 1.02724458203684 | TON | [6 empty] | 2005NEI | 2005NEI
13051 | Chatham | 9753811 | 05100019 | 3140WGRGPC151WA | Georgia-Pacific Gypsum Llc - Savannah Plant | 327420 | Gypsum Product Manufacturing |  | 32.07672 | -81.05326 | OP | 2023 | 0401 | Grinder | Raymond Mill No.1 with Dryer | 30 | TON/HR |  | OP |  | RMPM1 | 30501502 | Industrial Processes - NEC | Roller Mill #1 Baghouse Pm |  | OP |  | 96495 | TON |  |  | 4916 | 0 |  |  | PM10 Filterable | CAP |  | 1.95176470587 | TON | [6 empty] | 2005NEI | 2005NEI
13051 | Chatham | 9753811 | 05100019 | 3140WGRGPC151WA | Georgia-Pacific Gypsum Llc - Savannah Plant | 327420 | Gypsum Product Manufacturing |  | 32.07672 | -81.05326 | OP | 2023 | 0401 | Grinder | Raymond Mill No.1 with Dryer | 30 | TON/HR |  | OP |  | RMPM1 | 30501502 | Industrial Processes - NEC | Roller Mill #1 Baghouse Pm |  | OP |  | 96495 | TON |  |  | 4916 | 0 |  |  | PM Condensible | CAP |  | .14823529413 | TON | [6 empty] | 2005NEI | 2005NEI
13051 | Chatham | 9753811 | 05100019 | 3140WGRGPC151WA | Georgia-Pacific Gypsum Llc - Savannah Plant | 327420 | Gypsum Product Manufacturing |  | 32.07672 | -81.05326 | OP | 2023 | 0401 | Grinder | Raymond Mill No.1 with Dryer | 30 | TON/HR |  | OP |  | RMPM1 | 30501502 | Industrial Processes - NEC | Roller Mill #1 Baghouse Pm |  | OP |  | 96495 | TON |  |  | 4916 | 0 |  |  | Nitrogen Oxides | CAP |  | 1.4 | TON | .14 | LB | E6BTU |  |  |  | 2005NEI | 2005NEI
13051 | Chatham | 9753811 | 05100019 | 3140WGRGPC151WA | Georgia-Pacific Gypsum Llc - Savannah Plant | 327420 | Gypsum Product Manufacturing |  | 32.07672 | -81.05326 | OP | 2023 | 0401 | Grinder | Raymond Mill No.1 with Dryer | 30 | TON/HR |  | OP |  | RMPM1 | 30501502 | Industrial Processes - NEC | Roller Mill #1 Baghouse Pm |  | OP |  | 96495 | TON |  |  | 4916 | 0 |  |  | Carbon Monoxide | CAP |  | .81 | TON | .08 | LB | E6BTU |  |  |  | 2005NEI | 2005NEI
13051 | Chatham | 9753811 | 05100019 | 3140WGRGPC151WA | Georgia-Pacific Gypsum Llc - Savannah Plant | 327420 | Gypsum Product Manufacturing |  | 32.07672 | -81.05326 | OP | 2023 | 0401 | Grinder | Raymond Mill No.1 with Dryer | 30 | TON/HR |  | OP |  | RMPM1 | 30501502 | Industrial Processes - NEC | Roller Mill #1 Baghouse Pm |  | OP |  | 96495 | TON |  |  | 4916 | 0 |  |  | PM10 Primary (Filt + Cond) | CAP |  | 2.1 | TON | [6 empty] | 2005NEI | 2005NEI
13051 | Chatham | 9753811 | 05100019 | 3140WGRGPC151WA | Georgia-Pacific Gypsum Llc - Savannah Plant | 327420 | Gypsum Product Manufacturing |  | 32.07672 | -81.05326 | OP | 2023 | 0305PM | Dryer, unknown if direct or indirect. | Rock Dryer Pm Only | 150 | TON/HR |  | PS | 2019 | RDPM | 30501501 | Industrial Processes - NEC | Rock Dryer Baghouse Pm |  | PS | 2019 | 48308 | TON |  |  | 545 | 1020 |  |  | PM10 Filterable | CAP |  | .901529411759 | TON | [6 empty] | 2005NEI | 2005NEI
13051 | Chatham | 9753811 | 05100019 | 3140WGRGPC151WA | Georgia-Pacific Gypsum Llc - Savannah Plant | 327420 | Gypsum Product Manufacturing |  | 32.07672 | -81.05326 | OP | 2023 | 0305PM | Dryer, unknown if direct or indirect. | Rock Dryer Pm Only | 150 | TON/HR |  | PS | 2019 | RDPM | 30501501 | Industrial Processes - NEC | Rock Dryer Baghouse Pm |  | PS | 2019 | 48308 | TON |  |  | 545 | 1020 |  |  | PM Condensible | CAP |  | .0684705882409999 | TON | [6 empty] | 2005NEI | 2005NEI
13051 | Chatham | 9753811 | 05100019 | 3140WGRGPC151WA | Georgia-Pacific Gypsum Llc - Savannah Plant | 327420 | Gypsum Product Manufacturing |  | 32.07672 | -81.05326 | OP | 2023 | 0402 | Grinder | Raymond Mill #2 | 30 | TON/HR |  | PS | 2019 | RMPM2 | 30501502 | Industrial Processes - NEC | Roller Mill #2 Baghouse Pm |  | PS | 2019 | 96495 | TON |  |  | 4916 | 0 |  |  | PM10 Filterable | CAP |  | 1.95176470587 | TON | [6 empty] | 2005NEI | 2005NEI
13051 | Chatham | 9753811 | 05100019 | 3140WGRGPC151WA | Georgia-Pacific Gypsum Llc - Savannah Plant | 327420 | Gypsum Product Manufacturing |  | 32.07672 | -81.05326 | OP | 2023 | 0401 | Grinder | Raymond Mill No.1 with Dryer | 30 | TON/HR |  | OP |  | RMPM1 | 30501502 | Industrial Processes - NEC | Roller Mill #1 Baghouse Pm |  | OP |  | 96495 | TON |  |  | 4916 | 0 |  |  | PM2.5 Primary (Filt + Cond) | CAP |  | 1.17547987616684 | TON | [6 empty] | 2005NEI | 2005NEI
13051 | Chatham | 9753811 | 05100019 | 3140WGRGPC151WA | Georgia-Pacific Gypsum Llc - Savannah Plant | 327420 | Gypsum Product Manufacturing |  | 32.07672 | -81.05326 | OP | 2023 | 0402 | Grinder | Raymond Mill #2 | 30 | TON/HR |  | PS | 2019 | RMPM2 | 30501502 | Industrial Processes - NEC | Roller Mill #2 Baghouse Pm |  | PS | 2019 | 96495 | TON |  |  | 4916 | 0 |  |  | PM10 Primary (Filt + Cond) | CAP |  | 2.1 | TON | [6 empty] | 2005NEI | 2005NEI
13051 | Chatham | 9753811 | 05100019 | 3140WGRGPC151WA | Georgia-Pacific Gypsum Llc - Savannah Plant | 327420 | Gypsum Product Manufacturing |  | 32.07672 | -81.05326 | OP | 2023 | 0406NG | Grinder | Raymond Mill #1 Flash Dryer Natural Gas | 5 | E6BTU/HR |  | OP |  | RMNG1 | 30501502 | Industrial Processes - NEC | Flash Dryer #1 On Natural Gas |  | OP |  | 96495 | TON |  |  | 4917 | 1020 |  |  | PM2.5 Primary (Filt + Cond) | CAP |  | .0318892733567059 | TON | [6 empty] | 2005NEI | 2005NEI
13051 | Chatham | 9753811 | 05100019 | 3140WGRGPC151WA | Georgia-Pacific Gypsum Llc - Savannah Plant | 327420 | Gypsum Product Manufacturing |  | 32.07672 | -81.05326 | OP | 2023 | 0402 | Grinder | Raymond Mill #2 | 30 | TON/HR |  | PS | 2019 | RMPM2 | 30501502 | Industrial Processes - NEC | Roller Mill #2 Baghouse Pm |  | PS | 2019 | 96495 | TON |  |  | 4916 | 0 |  |  | PM2.5 Filterable | CAP |  | 1.02724458203684 | TON | [6 empty] | 2005NEI | 2005NEI
13051 | Chatham | 9753811 | 05100019 | 3140WGRGPC151WA | Georgia-Pacific Gypsum Llc - Savannah Plant | 327420 | Gypsum Product Manufacturing |  | 32.07672 | -81.05326 | OP | 2023 | 0406NG | Grinder | Raymond Mill #1 Flash Dryer Natural Gas | 5 | E6BTU/HR |  | OP |  | RMNG1 | 30501502 | Industrial Processes - NEC | Flash Dryer #1 On Natural Gas |  | OP |  | 96495 | TON |  |  | 4917 | 1020 |  |  | Volatile Organic Compounds | CAP |  | .06 | TON | 0 | LB | E6BTU |  |  |  | 2005NEI | 2005NEI
13051 | Chatham | 9753811 | 05100019 | 3140WGRGPC151WA | Georgia-Pacific Gypsum Llc - Savannah Plant | 327420 | Gypsum Product Manufacturing |  | 32.07672 | -81.05326 | OP | 2023 | 0406NG | Grinder | Raymond Mill #1 Flash Dryer Natural Gas | 5 | E6BTU/HR |  | OP |  | RMNG1 | 30501502 | Industrial Processes - NEC | Flash Dryer #1 On Natural Gas |  | OP |  | 96495 | TON |  |  | 4917 | 1020 |  |  | Carbon Monoxide | CAP |  | .91 | TON | .08 | LB | E6BTU |  |  |  | 2005NEI | 2005NEI
13051 | Chatham | 9753811 | 05100019 | 3140WGRGPC151WA | Georgia-Pacific Gypsum Llc - Savannah Plant | 327420 | Gypsum Product Manufacturing |  | 32.07672 | -81.05326 | OP | 2023 | 0406NG | Grinder | Raymond Mill #1 Flash Dryer Natural Gas | 5 | E6BTU/HR |  | OP |  | RMNG1 | 30501502 | Industrial Processes - NEC | Flash Dryer #1 On Natural Gas |  | OP |  | 96495 | TON |  |  | 4917 | 1020 |  |  | Nitrogen Oxides | CAP |  | 1.08 | TON | .1 | LB | E6BTU |  |  |  | 2005NEI | 2005NEI
13051 | Chatham | 9753811 | 05100019 | 3140WGRGPC151WA | Georgia-Pacific Gypsum Llc - Savannah Plant | 327420 | Gypsum Product Manufacturing |  | 32.07672 | -81.05326 | OP | 2023 | 0406NG | Grinder | Raymond Mill #1 Flash Dryer Natural Gas | 5 | E6BTU/HR |  | OP |  | RMNG1 | 30501502 | Industrial Processes - NEC | Flash Dryer #1 On Natural Gas |  | OP |  | 96495 | TON |  |  | 4917 | 1020 |  |  | PM Condensible | CAP |  | .005647058824 | TON | [6 empty] | 2005NEI | 2005NEI
13051 | Chatham | 9753811 | 05100019 | 3140WGRGPC151WA | Georgia-Pacific Gypsum Llc - Savannah Plant | 327420 | Gypsum Product Manufacturing |  | 32.07672 | -81.05326 | OP | 2023 | 0406NG | Grinder | Raymond Mill #1 Flash Dryer Natural Gas | 5 | E6BTU/HR |  | OP |  | RMNG1 | 30501502 | Industrial Processes - NEC | Flash Dryer #1 On Natural Gas |  | OP |  | 96495 | TON |  |  | 4917 | 1020 |  |  | PM10 Filterable | CAP |  | .074352941176 | TON | [6 empty] | 2005NEI | 2005NEI
13051 | Chatham | 9753811 | 05100019 | 3140WGRGPC151WA | Georgia-Pacific Gypsum Llc - Savannah Plant | 327420 | Gypsum Product Manufacturing |  | 32.07672 | -81.05326 | OP | 2023 | 0406NG | Grinder | Raymond Mill #1 Flash Dryer Natural Gas | 5 | E6BTU/HR |  | OP |  | RMNG1 | 30501502 | Industrial Processes - NEC | Flash Dryer #1 On Natural Gas |  | OP |  | 96495 | TON |  |  | 4917 | 1020 |  |  | PM10 Primary (Filt + Cond) | CAP |  | .08 | TON | [6 empty] | 2005NEI | 2005NEI
13051 | Chatham | 9753811 | 05100019 | 3140WGRGPC151WA | Georgia-Pacific Gypsum Llc - Savannah Plant | 327420 | Gypsum Product Manufacturing |  | 32.07672 | -81.05326 | OP | 2023 | 0406NG | Grinder | Raymond Mill #1 Flash Dryer Natural Gas | 5 | E6BTU/HR |  | OP |  | RMNG1 | 30501502 | Industrial Processes - NEC | Flash Dryer #1 On Natural Gas |  | OP |  | 96495 | TON |  |  | 4917 | 1020 |  |  | PM2.5 Filterable | CAP |  | .0262422145327059 | TON | [6 empty] | 2005NEI | 2005NEI
13051 | Chatham | 9753811 | 05100019 | 3140WGRGPC151WA | Georgia-Pacific Gypsum Llc - Savannah Plant | 327420 | Gypsum Product Manufacturing |  | 32.07672 | -81.05326 | OP | 2023 | 0406NG | Grinder | Raymond Mill #1 Flash Dryer Natural Gas | 5 | E6BTU/HR |  | OP |  | RMNG1 | 30501502 | Industrial Processes - NEC | Flash Dryer #1 On Natural Gas |  | OP |  | 96495 | TON |  |  | 4917 | 1020 |  |  | Sulfur Dioxide | CAP |  | .007 | TON | .01 | LB | E6BTU |  |  |  | 2005NEI | 2005NEI
13051 | Chatham | 9753811 | 05100019 | 3140WGRGPC151WA | Georgia-Pacific Gypsum Llc - Savannah Plant | 327420 | Gypsum Product Manufacturing |  | 32.07672 | -81.05326 | OP | 2023 | 0407NG | Grinder | Raymond Mill #2 Flash Dryer Natural Gas | 5 | E6BTU/HR |  | OP |  | RMNG2 | 30501502 | Industrial Processes - NEC | Flash Dryer #2 On Natural Gas |  | OP |  | 96495 | TON |  |  | 4916 | 1020 |  |  | PM Condensible | CAP |  | .0058588235299 | TON | [6 empty] | 2005NEI | 2005NEI
13051 | Chatham | 9753811 | 05100019 | 3140WGRGPC151WA | Georgia-Pacific Gypsum Llc - Savannah Plant | 327420 | Gypsum Product Manufacturing |  | 32.07672 | -81.05326 | OP | 2023 | 0305PM | Dryer, unknown if direct or indirect. | Rock Dryer Pm Only | 150 | TON/HR |  | PS | 2019 | RDPM | 30501501 | Industrial Processes - NEC | Rock Dryer Baghouse Pm |  | PS | 2019 | 48308 | TON |  |  | 545 | 1020 |  |  | PM2.5 Primary (Filt + Cond) | CAP |  | .5192352941205 | TON | [6 empty] | 2005NEI | 2005NEI
13051 | Chatham | 9753811 | 05100019 | 3140WGRGPC151WA | Georgia-Pacific Gypsum Llc - Savannah Plant | 327420 | Gypsum Product Manufacturing |  | 32.07672 | -81.05326 | OP | 2023 | 0402 | Grinder | Raymond Mill #2 | 30 | TON/HR |  | PS | 2019 | RMPM2 | 30501502 | Industrial Processes - NEC | Roller Mill #2 Baghouse Pm |  | PS | 2019 | 96495 | TON |  |  | 4916 | 0 |  |  | PM2.5 Primary (Filt + Cond) | CAP |  | 1.17547987616684 | TON | [6 empty] | 2005NEI | 2005NEI
13051 | Chatham | 9753811 | 05100019 | 3140WGRGPC151WA | Georgia-Pacific Gypsum Llc - Savannah Plant | 327420 | Gypsum Product Manufacturing |  | 32.07672 | -81.05326 | OP | 2023 | 0305PM | Dryer, unknown if direct or indirect. | Rock Dryer Pm Only | 150 | TON/HR |  | PS | 2019 | RDPM | 30501501 | Industrial Processes - NEC | Rock Dryer Baghouse Pm |  | PS | 2019 | 48308 | TON |  |  | 545 | 1020 |  |  | PM2.5 Filterable | CAP |  | .4507647058795 | TON | [6 empty] | 2005NEI | 2005NEI
13051 | Chatham | 9753811 | 05100019 | 3140WGRGPC151WA | Georgia-Pacific Gypsum Llc - Savannah Plant | 327420 | Gypsum Product Manufacturing |  | 32.07672 | -81.05326 | OP | 2023 | 0808 | Silo | Stucco Supply Elevator | 60 | TON/HR |  | PS | 2019 | STBH | 30501509 | Industrial Processes - Storage and Transfer | Stucco Delivery System |  | PS | 2019 | 175145 | TON |  |  | 5890 | 0 |  |  | PM2.5 Primary (Filt + Cond) | CAP |  | 1.87859728482658 | TON | [6 empty] | 2005NEI | 2005NEI
13051 | Chatham | 9753811 | 05100019 | 3140WGRGPC151WA | Georgia-Pacific Gypsum Llc - Savannah Plant | 327420 | Gypsum Product Manufacturing |  | 32.07672 | -81.05326 | OP | 2023 | 0305NG | Dryer, unknown if direct or indirect. | Rock Dryer Natural Gas | 150 | TON/HR |  | PS | 2019 | RDNG | 30501501 | Industrial Processes - NEC | Rock Dryer On Natural Gas |  | PS | 2019 | 48308 | TON |  |  | 545 | 1020 |  |  | Sulfur Dioxide | CAP |  | 5 | TON | .51 | LB | E6BTU |  |  |  | 2005NEI | 2005NEI
13051 | Chatham | 9753811 | 05100019 | 3140WGRGPC151WA | Georgia-Pacific Gypsum Llc - Savannah Plant | 327420 | Gypsum Product Manufacturing |  | 32.07672 | -81.05326 | OP | 2023 | 0701 | Dryer, unknown if direct or indirect. | Kettle & Hot Pit #1 | 24 | TON/HR |  | PS | 2019 | KBH1PM | 30501501 | Industrial Processes - NEC | Kettle And Hot Pit #1 Pm Only |  | PS | 2019 | 53408 | TON |  |  | 2077 | 0 |  |  | PM10 Primary (Filt + Cond) | CAP |  | 3.34 | TON | [6 empty] | 2005NEI | 2005NEI
13051 | Chatham | 9753811 | 05100019 | 3140WGRGPC151WA | Georgia-Pacific Gypsum Llc - Savannah Plant | 327420 | Gypsum Product Manufacturing |  | 32.07672 | -81.05326 | OP | 2023 | 0701 | Dryer, unknown if direct or indirect. | Kettle & Hot Pit #1 | 24 | TON/HR |  | PS | 2019 | KBH1PM | 30501501 | Industrial Processes - NEC | Kettle And Hot Pit #1 Pm Only |  | PS | 2019 | 53408 | TON |  |  | 2077 | 0 |  |  | PM Condensible | CAP |  | .235764705902 | TON | [6 empty] | 2005NEI | 2005NEI
13051 | Chatham | 9753811 | 05100019 | 3140WGRGPC151WA | Georgia-Pacific Gypsum Llc - Savannah Plant | 327420 | Gypsum Product Manufacturing |  | 32.07672 | -81.05326 | OP | 2023 | 0701 | Dryer, unknown if direct or indirect. | Kettle & Hot Pit #1 | 24 | TON/HR |  | PS | 2019 | KBH1PM | 30501501 | Industrial Processes - NEC | Kettle And Hot Pit #1 Pm Only |  | PS | 2019 | 53408 | TON |  |  | 2077 | 0 |  |  | PM10 Filterable | CAP |  | 3.104235294098 | TON | [6 empty] | 2005NEI | 2005NEI
13051 | Chatham | 9753811 | 05100019 | 3140WGRGPC151WA | Georgia-Pacific Gypsum Llc - Savannah Plant | 327420 | Gypsum Product Manufacturing |  | 32.07672 | -81.05326 | OP | 2023 | 0701 | Dryer, unknown if direct or indirect. | Kettle & Hot Pit #1 | 24 | TON/HR |  | PS | 2019 | KBH1PM | 30501501 | Industrial Processes - NEC | Kettle And Hot Pit #1 Pm Only |  | PS | 2019 | 53408 | TON |  |  | 2077 | 0 |  |  | PM2.5 Filterable | CAP |  | 1.552117647049 | TON | [6 empty] | 2005NEI | 2005NEI
13051 | Chatham | 9753811 | 05100019 | 3140WGRGPC151WA | Georgia-Pacific Gypsum Llc - Savannah Plant | 327420 | Gypsum Product Manufacturing |  | 32.07672 | -81.05326 | OP | 2023 | 0701 | Dryer, unknown if direct or indirect. | Kettle & Hot Pit #1 | 24 | TON/HR |  | PS | 2019 | KBH1PM | 30501501 | Industrial Processes - NEC | Kettle And Hot Pit #1 Pm Only |  | PS | 2019 | 53408 | TON |  |  | 2077 | 0 |  |  | PM2.5 Primary (Filt + Cond) | CAP |  | 1.787882352951 | TON | [6 empty] | 2005NEI | 2005NEI
13051 | Chatham | 9753811 | 05100019 | 3140WGRGPC151WA | Georgia-Pacific Gypsum Llc - Savannah Plant | 327420 | Gypsum Product Manufacturing |  | 32.07672 | -81.05326 | OP | 2023 | 0705 | Dryer, unknown if direct or indirect. | Kettle & Hot Pit #3 | 24 | TON/HR |  | PS | 2019 | KBH3PM | 30501501 | Industrial Processes - NEC | Kettle And Hot Pit #3 Pm Only |  | PS | 2019 | 53408 | TON |  |  | 2077 | 0 |  |  | PM Condensible | CAP |  | .235764705902 | TON | [6 empty] | 2005NEI | 2005NEI
13051 | Chatham | 9753811 | 05100019 | 3140WGRGPC151WA | Georgia-Pacific Gypsum Llc - Savannah Plant | 327420 | Gypsum Product Manufacturing |  | 32.07672 | -81.05326 | OP | 2023 | 0705 | Dryer, unknown if direct or indirect. | Kettle & Hot Pit #3 | 24 | TON/HR |  | PS | 2019 | KBH3PM | 30501501 | Industrial Processes - NEC | Kettle And Hot Pit #3 Pm Only |  | PS | 2019 | 53408 | TON |  |  | 2077 | 0 |  |  | PM10 Filterable | CAP |  | 3.104235294098 | TON | [6 empty] | 2005NEI | 2005NEI
13051 | Chatham | 9753811 | 05100019 | 3140WGRGPC151WA | Georgia-Pacific Gypsum Llc - Savannah Plant | 327420 | Gypsum Product Manufacturing |  | 32.07672 | -81.05326 | OP | 2023 | 0705 | Dryer, unknown if direct or indirect. | Kettle & Hot Pit #3 | 24 | TON/HR |  | PS | 2019 | KBH3PM | 30501501 | Industrial Processes - NEC | Kettle And Hot Pit #3 Pm Only |  | PS | 2019 | 53408 | TON |  |  | 2077 | 0 |  |  | PM10 Primary (Filt + Cond) | CAP |  | 3.34 | TON | [6 empty] | 2005NEI | 2005NEI
13051 | Chatham | 9753811 | 05100019 | 3140WGRGPC151WA | Georgia-Pacific Gypsum Llc - Savannah Plant | 327420 | Gypsum Product Manufacturing |  | 32.07672 | -81.05326 | OP | 2023 | 0705 | Dryer, unknown if direct or indirect. | Kettle & Hot Pit #3 | 24 | TON/HR |  | PS | 2019 | KBH3PM | 30501501 | Industrial Processes - NEC | Kettle And Hot Pit #3 Pm Only |  | PS | 2019 | 53408 | TON |  |  | 2077 | 0 |  |  | PM2.5 Filterable | CAP |  | 1.552117647049 | TON | [6 empty] | 2005NEI | 2005NEI
13051 | Chatham | 9753811 | 05100019 | 3140WGRGPC151WA | Georgia-Pacific Gypsum Llc - Savannah Plant | 327420 | Gypsum Product Manufacturing |  | 32.07672 | -81.05326 | OP | 2023 | 0705 | Dryer, unknown if direct or indirect. | Kettle & Hot Pit #3 | 24 | TON/HR |  | PS | 2019 | KBH3PM | 30501501 | Industrial Processes - NEC | Kettle And Hot Pit #3 Pm Only |  | PS | 2019 | 53408 | TON |  |  | 2077 | 0 |  |  | PM2.5 Primary (Filt + Cond) | CAP |  | 1.787882352951 | TON | [6 empty] | 2005NEI | 2005NEI
13051 | Chatham | 9753811 | 05100019 | 3140WGRGPC151WA | Georgia-Pacific Gypsum Llc - Savannah Plant | 327420 | Gypsum Product Manufacturing |  | 32.07672 | -81.05326 | OP | 2023 | 0008 | Other process equipment | Dunnage Saw | 200 | TON/HR |  | OP |  | DMRMPM | 30501522 | Industrial Processes - NEC | Dunnage Machine Riser Production (Offline) |  | OP |  | 3500 | TON |  |  | 3000 | 0 |  |  | PM Primary (Filt + Cond) | CAP |  | 1.16 | TON | [6 empty] | 2005NEI | 2005NEI
13051 | Chatham | 9753811 | 05100019 | 3140WGRGPC151WA | Georgia-Pacific Gypsum Llc - Savannah Plant | 327420 | Gypsum Product Manufacturing |  | 32.07672 | -81.05326 | OP | 2023 | 0008 | Other process equipment | Dunnage Saw | 200 | TON/HR |  | OP |  | DMRMPM | 30501522 | Industrial Processes - NEC | Dunnage Machine Riser Production (Offline) |  | OP |  | 3500 | TON |  |  | 3000 | 0 |  |  | PM2.5 Filterable | CAP |  | .475640138336959 | TON | [6 empty] | 2005NEI | 2005NEI
13051 | Chatham | 9753811 | 05100019 | 3140WGRGPC151WA | Georgia-Pacific Gypsum Llc - Savannah Plant | 327420 | Gypsum Product Manufacturing |  | 32.07672 | -81.05326 | OP | 2023 | 0008 | Other process equipment | Dunnage Saw | 200 | TON/HR |  | OP |  | DMRMPM | 30501522 | Industrial Processes - NEC | Dunnage Machine Riser Production (Offline) |  | OP |  | 3500 | TON |  |  | 3000 | 0 |  |  | PM Condensible | CAP |  | .0696 | TON | [6 empty] | 2005NEI | 2005NEI
13051 | Chatham | 9753811 | 05100019 | 3140WGRGPC151WA | Georgia-Pacific Gypsum Llc - Savannah Plant | 327420 | Gypsum Product Manufacturing |  | 32.07672 | -81.05326 | OP | 2023 | 0008 | Other process equipment | Dunnage Saw | 200 | TON/HR |  | OP |  | DMRMPM | 30501522 | Industrial Processes - NEC | Dunnage Machine Riser Production (Offline) |  | OP |  | 3500 | TON |  |  | 3000 | 0 |  |  | PM Filterable/Total Suspended Particulate Matter (TSP) | CAP |  | 1.0904 | TON | [6 empty] | 2005NEI | 2005NEI
13051 | Chatham | 9753811 | 05100019 | 3140WGRGPC151WA | Georgia-Pacific Gypsum Llc - Savannah Plant | 327420 | Gypsum Product Manufacturing |  | 32.07672 | -81.05326 | OP | 2023 | 0008 | Other process equipment | Dunnage Saw | 200 | TON/HR |  | OP |  | DMRMPM | 30501522 | Industrial Processes - NEC | Dunnage Machine Riser Production (Offline) |  | OP |  | 3500 | TON |  |  | 3000 | 0 |  |  | PM10 Filterable | CAP |  | .91639999986254 | TON | [6 empty] | 2005NEI | 2005NEI
13051 | Chatham | 9753811 | 05100019 | 3140WGRGPC151WA | Georgia-Pacific Gypsum Llc - Savannah Plant | 327420 | Gypsum Product Manufacturing |  | 32.07672 | -81.05326 | OP | 2023 | 0008 | Other process equipment | Dunnage Saw | 200 | TON/HR |  | OP |  | DMRMPM | 30501522 | Industrial Processes - NEC | Dunnage Machine Riser Production (Offline) |  | OP |  | 3500 | TON |  |  | 3000 | 0 |  |  | PM10 Primary (Filt + Cond) | CAP |  | .98599999986254 | TON | [6 empty] | 2005NEI | 2005NEI
13051 | Chatham | 9753811 | 05100019 | 3140WGRGPC151WA | Georgia-Pacific Gypsum Llc - Savannah Plant | 327420 | Gypsum Product Manufacturing |  | 32.07672 | -81.05326 | OP | 2023 | 0008 | Other process equipment | Dunnage Saw | 200 | TON/HR |  | OP |  | DMRMPM | 30501522 | Industrial Processes - NEC | Dunnage Machine Riser Production (Offline) |  | OP |  | 3500 | TON |  |  | 3000 | 0 |  |  | PM2.5 Primary (Filt + Cond) | CAP |  | .545240138336959 | TON | [6 empty] | 2005NEI | 2005NEI
13051 | Chatham | 9753811 | 05100019 | 3140WGRGPC151WA | Georgia-Pacific Gypsum Llc - Savannah Plant | 327420 | Gypsum Product Manufacturing |  | 32.07672 | -81.05326 | OP | 2023 | 0305NG | Dryer, unknown if direct or indirect. | Rock Dryer Natural Gas | 150 | TON/HR |  | PS | 2019 | RDNG | 30501501 | Industrial Processes - NEC | Rock Dryer On Natural Gas |  | PS | 2019 | 48308 | TON |  |  | 545 | 1020 |  |  | PM Condensible | CAP |  | .009882352942 | TON | [6 empty] | 2005NEI | 2005NEI
13051 | Chatham | 9753811 | 05100019 | 3140WGRGPC151WA | Georgia-Pacific Gypsum Llc - Savannah Plant | 327420 | Gypsum Product Manufacturing |  | 32.07672 | -81.05326 | OP | 2023 | 0305NG | Dryer, unknown if direct or indirect. | Rock Dryer Natural Gas | 150 | TON/HR |  | PS | 2019 | RDNG | 30501501 | Industrial Processes - NEC | Rock Dryer On Natural Gas |  | PS | 2019 | 48308 | TON |  |  | 545 | 1020 |  |  | PM2.5 Filterable | CAP |  | .0433725490193333 | TON | [6 empty] | 2005NEI | 2005NEI
13051 | Chatham | 9753811 | 05100019 | 3140WGRGPC151WA | Georgia-Pacific Gypsum Llc - Savannah Plant | 327420 | Gypsum Product Manufacturing |  | 32.07672 | -81.05326 | OP | 2023 | 0305NG | Dryer, unknown if direct or indirect. | Rock Dryer Natural Gas | 150 | TON/HR |  | PS | 2019 | RDNG | 30501501 | Industrial Processes - NEC | Rock Dryer On Natural Gas |  | PS | 2019 | 48308 | TON |  |  | 545 | 1020 |  |  | Volatile Organic Compounds | CAP |  | .053 | TON | 0 | LB | E6BTU |  |  |  | 2005NEI | 2005NEI
13051 | Chatham | 9753811 | 05100019 | 3140WGRGPC151WA | Georgia-Pacific Gypsum Llc - Savannah Plant | 327420 | Gypsum Product Manufacturing |  | 32.07672 | -81.05326 | OP | 2023 | 0305NG | Dryer, unknown if direct or indirect. | Rock Dryer Natural Gas | 150 | TON/HR |  | PS | 2019 | RDNG | 30501501 | Industrial Processes - NEC | Rock Dryer On Natural Gas |  | PS | 2019 | 48308 | TON |  |  | 545 | 1020 |  |  | Carbon Monoxide | CAP |  | .81 | TON | .08 | LB | E6BTU |  |  |  | 2005NEI | 2005NEI
13051 | Chatham | 9753811 | 05100019 | 3140WGRGPC151WA | Georgia-Pacific Gypsum Llc - Savannah Plant | 327420 | Gypsum Product Manufacturing |  | 32.07672 | -81.05326 | OP | 2023 | 0305NG | Dryer, unknown if direct or indirect. | Rock Dryer Natural Gas | 150 | TON/HR |  | PS | 2019 | RDNG | 30501501 | Industrial Processes - NEC | Rock Dryer On Natural Gas |  | PS | 2019 | 48308 | TON |  |  | 545 | 1020 |  |  | Nitrogen Oxides | CAP |  | 1.4 | TON | .14 | LB | E6BTU |  |  |  | 2005NEI | 2005NEI
13051 | Chatham | 9753811 | 05100019 | 3140WGRGPC151WA | Georgia-Pacific Gypsum Llc - Savannah Plant | 327420 | Gypsum Product Manufacturing |  | 32.07672 | -81.05326 | OP | 2023 | 0305NG | Dryer, unknown if direct or indirect. | Rock Dryer Natural Gas | 150 | TON/HR |  | PS | 2019 | RDNG | 30501501 | Industrial Processes - NEC | Rock Dryer On Natural Gas |  | PS | 2019 | 48308 | TON |  |  | 545 | 1020 |  |  | PM10 Filterable | CAP |  | .130117647058 | TON | [6 empty] | 2005NEI | 2005NEI
13051 | Chatham | 9753811 | 05100019 | 3140WGRGPC151WA | Georgia-Pacific Gypsum Llc - Savannah Plant | 327420 | Gypsum Product Manufacturing |  | 32.07672 | -81.05326 | OP | 2023 | 0305NG | Dryer, unknown if direct or indirect. | Rock Dryer Natural Gas | 150 | TON/HR |  | PS | 2019 | RDNG | 30501501 | Industrial Processes - NEC | Rock Dryer On Natural Gas |  | PS | 2019 | 48308 | TON |  |  | 545 | 1020 |  |  | PM10 Primary (Filt + Cond) | CAP |  | .14 | TON | [6 empty] | 2005NEI | 2005NEI
13051 | Chatham | 9753811 | 05100019 | 3140WGRGPC151WA | Georgia-Pacific Gypsum Llc - Savannah Plant | 327420 | Gypsum Product Manufacturing |  | 32.07672 | -81.05326 | OP | 2023 | 0305NG | Dryer, unknown if direct or indirect. | Rock Dryer Natural Gas | 150 | TON/HR |  | PS | 2019 | RDNG | 30501501 | Industrial Processes - NEC | Rock Dryer On Natural Gas |  | PS | 2019 | 48308 | TON |  |  | 545 | 1020 |  |  | PM2.5 Primary (Filt + Cond) | CAP |  | .0532549019613333 | TON | [6 empty] | 2005NEI | 2005NEI
13051 | Chatham | 9753811 | 05100019 | 3140WGRGPC151WA | Georgia-Pacific Gypsum Llc - Savannah Plant | 327420 | Gypsum Product Manufacturing |  | 32.07672 | -81.05326 | OP | 2023 | 0305PM | Dryer, unknown if direct or indirect. | Rock Dryer Pm Only | 150 | TON/HR |  | PS | 2019 | RDPM | 30501501 | Industrial Processes - NEC | Rock Dryer Baghouse Pm |  | PS | 2019 | 48308 | TON |  |  | 545 | 1020 |  |  | PM10 Primary (Filt + Cond) | CAP |  | .97 | TON | [6 empty] | 2005NEI | 2005NEI
13051 | Chatham | 9753811 | 05100019 | 3140WGRGPC151WA | Georgia-Pacific Gypsum Llc - Savannah Plant | 327420 | Gypsum Product Manufacturing |  | 32.07672 | -81.05326 | OP | 2023 | 0407NG | Grinder | Raymond Mill #2 Flash Dryer Natural Gas | 5 | E6BTU/HR |  | OP |  | RMNG2 | 30501502 | Industrial Processes - NEC | Flash Dryer #2 On Natural Gas |  | OP |  | 96495 | TON |  |  | 4916 | 1020 |  |  | PM2.5 Filterable | CAP |  | .0272262975776824 | TON | [6 empty] | 2005NEI | 2005NEI
13051 | Chatham | 9753811 | 05100019 | 3140WGRGPC151WA | Georgia-Pacific Gypsum Llc - Savannah Plant | 327420 | Gypsum Product Manufacturing |  | 32.07672 | -81.05326 | OP | 2023 | 0703 | Dryer, unknown if direct or indirect. | Kettle & Hot Pit #2 | 24 | TON/HR |  | PS | 2019 | KBH2PM | 30501501 | Industrial Processes - NEC | Kettle And Hot Pit #2 Pm Only |  | PS | 2019 | 53408 | TON |  |  | 2077 | 0 |  |  | PM2.5 Filterable | CAP |  | 1.552117647049 | TON | [6 empty] | 2005NEI | 2005NEI
13051 | Chatham | 9753811 | 05100019 | 3140WGRGPC151WA | Georgia-Pacific Gypsum Llc - Savannah Plant | 327420 | Gypsum Product Manufacturing |  | 32.07672 | -81.05326 | OP | 2023 | 0407NG | Grinder | Raymond Mill #2 Flash Dryer Natural Gas | 5 | E6BTU/HR |  | OP |  | RMNG2 | 30501502 | Industrial Processes - NEC | Flash Dryer #2 On Natural Gas |  | OP |  | 96495 | TON |  |  | 4916 | 1020 |  |  | Nitrogen Oxides | CAP |  | 1.08 | TON | .1 | LB | E6BTU |  |  |  | 2005NEI | 2005NEI
13051 | Chatham | 9753811 | 05100019 | 3140WGRGPC151WA | Georgia-Pacific Gypsum Llc - Savannah Plant | 327420 | Gypsum Product Manufacturing |  | 32.07672 | -81.05326 | OP | 2023 | 0702NG | Dryer, unknown if direct or indirect. | Kettle Burner #1 Natural Gas | 14 | E6BTU/HR |  | OP |  | KBH1NG | 30501501 | Industrial Processes - NEC | Kettle Burner #1 Natural Gas |  | OP |  | 53408 | TON |  |  | 0 | 1020 |  |  | Sulfur Dioxide | CAP |  | .03 | TON | 0 | LB | E6BTU |  |  |  | 2005NEI | 2005NEI
13051 | Chatham | 9753811 | 05100019 | 3140WGRGPC151WA | Georgia-Pacific Gypsum Llc - Savannah Plant | 327420 | Gypsum Product Manufacturing |  | 32.07672 | -81.05326 | OP | 2023 | 0703 | Dryer, unknown if direct or indirect. | Kettle & Hot Pit #2 | 24 | TON/HR |  | PS | 2019 | KBH2PM | 30501501 | Industrial Processes - NEC | Kettle And Hot Pit #2 Pm Only |  | PS | 2019 | 53408 | TON |  |  | 2077 | 0 |  |  | PM10 Filterable | CAP |  | 3.104235294098 | TON | [6 empty] | 2005NEI | 2005NEI
13051 | Chatham | 9753811 | 05100019 | 3140WGRGPC151WA | Georgia-Pacific Gypsum Llc - Savannah Plant | 327420 | Gypsum Product Manufacturing |  | 32.07672 | -81.05326 | OP | 2023 | 0703 | Dryer, unknown if direct or indirect. | Kettle & Hot Pit #2 | 24 | TON/HR |  | PS | 2019 | KBH2PM | 30501501 | Industrial Processes - NEC | Kettle And Hot Pit #2 Pm Only |  | PS | 2019 | 53408 | TON |  |  | 2077 | 0 |  |  | PM2.5 Primary (Filt + Cond) | CAP |  | 1.787882352951 | TON | [6 empty] | 2005NEI | 2005NEI
13051 | Chatham | 9753811 | 05100019 | 3140WGRGPC151WA | Georgia-Pacific Gypsum Llc - Savannah Plant | 327420 | Gypsum Product Manufacturing |  | 32.07672 | -81.05326 | OP | 2023 | 0703 | Dryer, unknown if direct or indirect. | Kettle & Hot Pit #2 | 24 | TON/HR |  | PS | 2019 | KBH2PM | 30501501 | Industrial Processes - NEC | Kettle And Hot Pit #2 Pm Only |  | PS | 2019 | 53408 | TON |  |  | 2077 | 0 |  |  | PM Condensible | CAP |  | .235764705902 | TON | [6 empty] | 2005NEI | 2005NEI
13051 | Chatham | 9753811 | 05100019 | 3140WGRGPC151WA | Georgia-Pacific Gypsum Llc - Savannah Plant | 327420 | Gypsum Product Manufacturing |  | 32.07672 | -81.05326 | OP | 2023 | 0703 | Dryer, unknown if direct or indirect. | Kettle & Hot Pit #2 | 24 | TON/HR |  | PS | 2019 | KBH2PM | 30501501 | Industrial Processes - NEC | Kettle And Hot Pit #2 Pm Only |  | PS | 2019 | 53408 | TON |  |  | 2077 | 0 |  |  | PM10 Primary (Filt + Cond) | CAP |  | 3.34 | TON | [6 empty] | 2005NEI | 2005NEI
13051 | Chatham | 9753811 | 05100019 | 3140WGRGPC151WA | Georgia-Pacific Gypsum Llc - Savannah Plant | 327420 | Gypsum Product Manufacturing |  | 32.07672 | -81.05326 | OP | 2023 | 0810 | Silo | Ten Ton Bin | 60 | TON/HR |  | PS | 2019 | STBH | 30501509 | Industrial Processes - Storage and Transfer | Stucco Delivery System |  | PS | 2019 | 175145 | TON |  |  | 5890 | 0 |  |  | PM Condensible | CAP |  | .27 | TON | [6 empty] | 2005NEI | 2005NEI
13051 | Chatham | 9753811 | 05100019 | 3140WGRGPC151WA | Georgia-Pacific Gypsum Llc - Savannah Plant | 327420 | Gypsum Product Manufacturing |  | 32.07672 | -81.05326 | OP | 2023 | 0702NG | Dryer, unknown if direct or indirect. | Kettle Burner #1 Natural Gas | 14 | E6BTU/HR |  | OP |  | KBH1NG | 30501501 | Industrial Processes - NEC | Kettle Burner #1 Natural Gas |  | OP |  | 53408 | TON |  |  | 0 | 1020 |  |  | PM10 Primary (Filt + Cond) | CAP |  | .032 | TON | [6 empty] | 2005NEI | 2005NEI
13051 | Chatham | 9753811 | 05100019 | 3140WGRGPC151WA | Georgia-Pacific Gypsum Llc - Savannah Plant | 327420 | Gypsum Product Manufacturing |  | 32.07672 | -81.05326 | OP | 2023 | 0704NG | Dryer, unknown if direct or indirect. | Kettle Burner #2 Natural Gas | 14 | E6BTU/HR |  | OP |  | KBH2NG | 30501501 | Industrial Processes - NEC | Kettle Burner #2 Natural Gas |  | OP |  | 53408 | TON |  |  | 0 | 1020 |  |  | PM10 Filterable | CAP |  | .297411764704 | TON | [6 empty] | 2005NEI | 2005NEI
13051 | Chatham | 9753811 | 05100019 | 3140WGRGPC151WA | Georgia-Pacific Gypsum Llc - Savannah Plant | 327420 | Gypsum Product Manufacturing |  | 32.07672 | -81.05326 | OP | 2023 | 0808 | Silo | Stucco Supply Elevator | 60 | TON/HR |  | PS | 2019 | STBH | 30501509 | Industrial Processes - Storage and Transfer | Stucco Delivery System |  | PS | 2019 | 175145 | TON |  |  | 5890 | 0 |  |  | PM Primary (Filt + Cond) | CAP |  | 4.5 | TON | [6 empty] | 2005NEI | 2005NEI
13051 | Chatham | 9753811 | 05100019 | 3140WGRGPC151WA | Georgia-Pacific Gypsum Llc - Savannah Plant | 327420 | Gypsum Product Manufacturing |  | 32.07672 | -81.05326 | OP | 2023 | 0808 | Silo | Stucco Supply Elevator | 60 | TON/HR |  | PS | 2019 | STBH | 30501509 | Industrial Processes - Storage and Transfer | Stucco Delivery System |  | PS | 2019 | 175145 | TON |  |  | 5890 | 0 |  |  | PM10 Primary (Filt + Cond) | CAP |  | 3.82499999946675 | TON | [6 empty] | 2005NEI | 2005NEI
13051 | Chatham | 9753811 | 05100019 | 3140WGRGPC151WA | Georgia-Pacific Gypsum Llc - Savannah Plant | 327420 | Gypsum Product Manufacturing |  | 32.07672 | -81.05326 | OP | 2023 | 0808 | Silo | Stucco Supply Elevator | 60 | TON/HR |  | PS | 2019 | STBH | 30501509 | Industrial Processes - Storage and Transfer | Stucco Delivery System |  | PS | 2019 | 175145 | TON |  |  | 5890 | 0 |  |  | PM10 Filterable | CAP |  | 3.55499999946675 | TON | [6 empty] | 2005NEI | 2005NEI
13051 | Chatham | 9753811 | 05100019 | 3140WGRGPC151WA | Georgia-Pacific Gypsum Llc - Savannah Plant | 327420 | Gypsum Product Manufacturing |  | 32.07672 | -81.05326 | OP | 2023 | 0808 | Silo | Stucco Supply Elevator | 60 | TON/HR |  | PS | 2019 | STBH | 30501509 | Industrial Processes - Storage and Transfer | Stucco Delivery System |  | PS | 2019 | 175145 | TON |  |  | 5890 | 0 |  |  | PM Filterable/Total Suspended Particulate Matter (TSP) | CAP |  | 4.23 | TON | [6 empty] | 2005NEI | 2005NEI
13051 | Chatham | 9753811 | 05100019 | 3140WGRGPC151WA | Georgia-Pacific Gypsum Llc - Savannah Plant | 327420 | Gypsum Product Manufacturing |  | 32.07672 | -81.05326 | OP | 2023 | 0808 | Silo | Stucco Supply Elevator | 60 | TON/HR |  | PS | 2019 | STBH | 30501509 | Industrial Processes - Storage and Transfer | Stucco Delivery System |  | PS | 2019 | 175145 | TON |  |  | 5890 | 0 |  |  | PM Condensible | CAP |  | .27 | TON | [6 empty] | 2005NEI | 2005NEI
13051 | Chatham | 9753811 | 05100019 | 3140WGRGPC151WA | Georgia-Pacific Gypsum Llc - Savannah Plant | 327420 | Gypsum Product Manufacturing |  | 32.07672 | -81.05326 | OP | 2023 | 0807 | Silo | Stucco Bin 2 | 60 | TON/HR |  | PS | 2019 | SBV2PM | 30501509 | Industrial Processes - Storage and Transfer | Stucco Delivery System |  | PS | 2019 | 175145 | TON |  |  | 5890 | 0 |  |  | PM2.5 Primary (Filt + Cond) | CAP |  | .521832579118495 | TON | [6 empty] | 2005NEI | 2005NEI
13051 | Chatham | 9753811 | 05100019 | 3140WGRGPC151WA | Georgia-Pacific Gypsum Llc - Savannah Plant | 327420 | Gypsum Product Manufacturing |  | 32.07672 | -81.05326 | OP | 2023 | 0808 | Silo | Stucco Supply Elevator | 60 | TON/HR |  | PS | 2019 | STBH | 30501509 | Industrial Processes - Storage and Transfer | Stucco Delivery System |  | PS | 2019 | 175145 | TON |  |  | 5890 | 0 |  |  | PM2.5 Filterable | CAP |  | 1.60859728482658 | TON | [6 empty] | 2005NEI | 2005NEI
13051 | Chatham | 9753811 | 05100019 | 3140WGRGPC151WA | Georgia-Pacific Gypsum Llc - Savannah Plant | 327420 | Gypsum Product Manufacturing |  | 32.07672 | -81.05326 | OP | 2023 | 0702NG | Dryer, unknown if direct or indirect. | Kettle Burner #1 Natural Gas | 14 | E6BTU/HR |  | OP |  | KBH1NG | 30501501 | Industrial Processes - NEC | Kettle Burner #1 Natural Gas |  | OP |  | 53408 | TON |  |  | 0 | 1020 |  |  | Carbon Monoxide | CAP |  | 3.73 | TON | .08 | LB | E6BTU |  |  |  | 2005NEI | 2005NEI
13051 | Chatham | 9753811 | 05100019 | 3140WGRGPC151WA | Georgia-Pacific Gypsum Llc - Savannah Plant | 327420 | Gypsum Product Manufacturing |  | 32.07672 | -81.05326 | OP | 2023 | 0702NG | Dryer, unknown if direct or indirect. | Kettle Burner #1 Natural Gas | 14 | E6BTU/HR |  | OP |  | KBH1NG | 30501501 | Industrial Processes - NEC | Kettle Burner #1 Natural Gas |  | OP |  | 53408 | TON |  |  | 0 | 1020 |  |  | Volatile Organic Compounds | CAP |  | .025 | TON | 0 | LB | E6BTU |  |  |  | 2005NEI | 2005NEI
13051 | Chatham | 9753811 | 05100019 | 3140WGRGPC151WA | Georgia-Pacific Gypsum Llc - Savannah Plant | 327420 | Gypsum Product Manufacturing |  | 32.07672 | -81.05326 | OP | 2023 | 0702NG | Dryer, unknown if direct or indirect. | Kettle Burner #1 Natural Gas | 14 | E6BTU/HR |  | OP |  | KBH1NG | 30501501 | Industrial Processes - NEC | Kettle Burner #1 Natural Gas |  | OP |  | 53408 | TON |  |  | 0 | 1020 |  |  | PM2.5 Primary (Filt + Cond) | CAP |  | .0121725490197333 | TON | [6 empty] | 2005NEI | 2005NEI
13051 | Chatham | 9753811 | 05100019 | 3140WGRGPC151WA | Georgia-Pacific Gypsum Llc - Savannah Plant | 327420 | Gypsum Product Manufacturing |  | 32.07672 | -81.05326 | OP | 2023 | 0810 | Silo | Ten Ton Bin | 60 | TON/HR |  | PS | 2019 | STBH | 30501509 | Industrial Processes - Storage and Transfer | Stucco Delivery System |  | PS | 2019 | 175145 | TON |  |  | 5890 | 0 |  |  | PM Primary (Filt + Cond) | CAP |  | 4.5 | TON | [6 empty] | 2005NEI | 2005NEI
13051 | Chatham | 9753811 | 05100019 | 3140WGRGPC151WA | Georgia-Pacific Gypsum Llc - Savannah Plant | 327420 | Gypsum Product Manufacturing |  | 32.07672 | -81.05326 | OP | 2023 | 0407NG | Grinder | Raymond Mill #2 Flash Dryer Natural Gas | 5 | E6BTU/HR |  | OP |  | RMNG2 | 30501502 | Industrial Processes - NEC | Flash Dryer #2 On Natural Gas |  | OP |  | 96495 | TON |  |  | 4916 | 1020 |  |  | PM2.5 Primary (Filt + Cond) | CAP |  | .0330851211075824 | TON | [6 empty] | 2005NEI | 2005NEI
13051 | Chatham | 9753811 | 05100019 | 3140WGRGPC151WA | Georgia-Pacific Gypsum Llc - Savannah Plant | 327420 | Gypsum Product Manufacturing |  | 32.07672 | -81.05326 | OP | 2023 | 0407NG | Grinder | Raymond Mill #2 Flash Dryer Natural Gas | 5 | E6BTU/HR |  | OP |  | RMNG2 | 30501502 | Industrial Processes - NEC | Flash Dryer #2 On Natural Gas |  | OP |  | 96495 | TON |  |  | 4916 | 1020 |  |  | Sulfur Dioxide | CAP |  | .001 | TON | 0 | LB | E6BTU |  |  |  | 2005NEI | 2005NEI
13051 | Chatham | 9753811 | 05100019 | 3140WGRGPC151WA | Georgia-Pacific Gypsum Llc - Savannah Plant | 327420 | Gypsum Product Manufacturing |  | 32.07672 | -81.05326 | OP | 2023 | 0407NG | Grinder | Raymond Mill #2 Flash Dryer Natural Gas | 5 | E6BTU/HR |  | OP |  | RMNG2 | 30501502 | Industrial Processes - NEC | Flash Dryer #2 On Natural Gas |  | OP |  | 96495 | TON |  |  | 4916 | 1020 |  |  | Volatile Organic Compounds | CAP |  | .06 | TON | 0 | LB | E6BTU |  |  |  | 2005NEI | 2005NEI
13051 | Chatham | 9753811 | 05100019 | 3140WGRGPC151WA | Georgia-Pacific Gypsum Llc - Savannah Plant | 327420 | Gypsum Product Manufacturing |  | 32.07672 | -81.05326 | OP | 2023 | 0601 | Conveyor | Ball Mill Pneumatic Conveyor | 10 | TON/HR |  | PS | 2019 | BMFRPM | 30501504 | Industrial Processes - Storage and Transfer | Land Plaster Conveying To Ball Mills |  | PS | 2019 | 5000 | TON |  |  | 1000 | 0 |  |  | PM Condensible | CAP |  | .0126 | TON | [6 empty] | 2005NEI | 2005NEI
13051 | Chatham | 9753811 | 05100019 | 3140WGRGPC151WA | Georgia-Pacific Gypsum Llc - Savannah Plant | 327420 | Gypsum Product Manufacturing |  | 32.07672 | -81.05326 | OP | 2023 | 0601 | Conveyor | Ball Mill Pneumatic Conveyor | 10 | TON/HR |  | PS | 2019 | BMFRPM | 30501504 | Industrial Processes - Storage and Transfer | Land Plaster Conveying To Ball Mills |  | PS | 2019 | 5000 | TON |  |  | 1000 | 0 |  |  | PM10 Filterable | CAP |  | .165899999975115 | TON | [6 empty] | 2005NEI | 2005NEI
13051 | Chatham | 9753811 | 05100019 | 3140WGRGPC151WA | Georgia-Pacific Gypsum Llc - Savannah Plant | 327420 | Gypsum Product Manufacturing |  | 32.07672 | -81.05326 | OP | 2023 | 0601 | Conveyor | Ball Mill Pneumatic Conveyor | 10 | TON/HR |  | PS | 2019 | BMFRPM | 30501504 | Industrial Processes - Storage and Transfer | Land Plaster Conveying To Ball Mills |  | PS | 2019 | 5000 | TON |  |  | 1000 | 0 |  |  | PM2.5 Primary (Filt + Cond) | CAP |  | .0505633867219943 | TON | [6 empty] | 2005NEI | 2005NEI
13051 | Chatham | 9753811 | 05100019 | 3140WGRGPC151WA | Georgia-Pacific Gypsum Llc - Savannah Plant | 327420 | Gypsum Product Manufacturing |  | 32.07672 | -81.05326 | OP | 2023 | 0601 | Conveyor | Ball Mill Pneumatic Conveyor | 10 | TON/HR |  | PS | 2019 | BMFRPM | 30501504 | Industrial Processes - Storage and Transfer | Land Plaster Conveying To Ball Mills |  | PS | 2019 | 5000 | TON |  |  | 1000 | 0 |  |  | PM Filterable/Total Suspended Particulate Matter (TSP) | CAP |  | .1974 | TON | [6 empty] | 2005NEI | 2005NEI
13051 | Chatham | 9753811 | 05100019 | 3140WGRGPC151WA | Georgia-Pacific Gypsum Llc - Savannah Plant | 327420 | Gypsum Product Manufacturing |  | 32.07672 | -81.05326 | OP | 2023 | 0601 | Conveyor | Ball Mill Pneumatic Conveyor | 10 | TON/HR |  | PS | 2019 | BMFRPM | 30501504 | Industrial Processes - Storage and Transfer | Land Plaster Conveying To Ball Mills |  | PS | 2019 | 5000 | TON |  |  | 1000 | 0 |  |  | PM Primary (Filt + Cond) | CAP |  | .21 | TON | [6 empty] | 2005NEI | 2005NEI
13051 | Chatham | 9753811 | 05100019 | 3140WGRGPC151WA | Georgia-Pacific Gypsum Llc - Savannah Plant | 327420 | Gypsum Product Manufacturing |  | 32.07672 | -81.05326 | OP | 2023 | 0601 | Conveyor | Ball Mill Pneumatic Conveyor | 10 | TON/HR |  | PS | 2019 | BMFRPM | 30501504 | Industrial Processes - Storage and Transfer | Land Plaster Conveying To Ball Mills |  | PS | 2019 | 5000 | TON |  |  | 1000 | 0 |  |  | PM10 Primary (Filt + Cond) | CAP |  | .178499999975115 | TON | [6 empty] | 2005NEI | 2005NEI
13051 | Chatham | 9753811 | 05100019 | 3140WGRGPC151WA | Georgia-Pacific Gypsum Llc - Savannah Plant | 327420 | Gypsum Product Manufacturing |  | 32.07672 | -81.05326 | OP | 2023 | 0601 | Conveyor | Ball Mill Pneumatic Conveyor | 10 | TON/HR |  | PS | 2019 | BMFRPM | 30501504 | Industrial Processes - Storage and Transfer | Land Plaster Conveying To Ball Mills |  | PS | 2019 | 5000 | TON |  |  | 1000 | 0 |  |  | PM2.5 Filterable | CAP |  | .0379633867219943 | TON | [6 empty] | 2005NEI | 2005NEI
13051 | Chatham | 9753811 | 05100019 | 3140WGRGPC151WA | Georgia-Pacific Gypsum Llc - Savannah Plant | 327420 | Gypsum Product Manufacturing |  | 32.07672 | -81.05326 | OP | 2023 | 0702NG | Dryer, unknown if direct or indirect. | Kettle Burner #1 Natural Gas | 14 | E6BTU/HR |  | OP |  | KBH1NG | 30501501 | Industrial Processes - NEC | Kettle Burner #1 Natural Gas |  | OP |  | 53408 | TON |  |  | 0 | 1020 |  |  | Nitrogen Oxides | CAP |  | 4.46 | TON | .1 | LB | E6BTU |  |  |  | 2005NEI | 2005NEI
13051 | Chatham | 9753811 | 05100019 | 3140WGRGPC151WA | Georgia-Pacific Gypsum Llc - Savannah Plant | 327420 | Gypsum Product Manufacturing |  | 32.07672 | -81.05326 | OP | 2023 | 0702NG | Dryer, unknown if direct or indirect. | Kettle Burner #1 Natural Gas | 14 | E6BTU/HR |  | OP |  | KBH1NG | 30501501 | Industrial Processes - NEC | Kettle Burner #1 Natural Gas |  | OP |  | 53408 | TON |  |  | 0 | 1020 |  |  | PM Condensible | CAP |  | .0022588235296 | TON | [6 empty] | 2005NEI | 2005NEI
13051 | Chatham | 9753811 | 05100019 | 3140WGRGPC151WA | Georgia-Pacific Gypsum Llc - Savannah Plant | 327420 | Gypsum Product Manufacturing |  | 32.07672 | -81.05326 | OP | 2023 | 0702NG | Dryer, unknown if direct or indirect. | Kettle Burner #1 Natural Gas | 14 | E6BTU/HR |  | OP |  | KBH1NG | 30501501 | Industrial Processes - NEC | Kettle Burner #1 Natural Gas |  | OP |  | 53408 | TON |  |  | 0 | 1020 |  |  | PM10 Filterable | CAP |  | .0297411764704 | TON | [6 empty] | 2005NEI | 2005NEI
13051 | Chatham | 9753811 | 05100019 | 3140WGRGPC151WA | Georgia-Pacific Gypsum Llc - Savannah Plant | 327420 | Gypsum Product Manufacturing |  | 32.07672 | -81.05326 | OP | 2023 | 0702NG | Dryer, unknown if direct or indirect. | Kettle Burner #1 Natural Gas | 14 | E6BTU/HR |  | OP |  | KBH1NG | 30501501 | Industrial Processes - NEC | Kettle Burner #1 Natural Gas |  | OP |  | 53408 | TON |  |  | 0 | 1020 |  |  | PM2.5 Filterable | CAP |  | .00991372549013333 | TON | [6 empty] | 2005NEI | 2005NEI
13051 | Chatham | 9753811 | 05100019 | 3140WGRGPC151WA | Georgia-Pacific Gypsum Llc - Savannah Plant | 327420 | Gypsum Product Manufacturing |  | 32.07672 | -81.05326 | OP | 2023 | 0807 | Silo | Stucco Bin 2 | 60 | TON/HR |  | PS | 2019 | SBV2PM | 30501509 | Industrial Processes - Storage and Transfer | Stucco Delivery System |  | PS | 2019 | 175145 | TON |  |  | 5890 | 0 |  |  | PM10 Filterable | CAP |  | .987499999851875 | TON | [6 empty] | 2005NEI | 2005NEI
13051 | Chatham | 9753811 | 05100019 | 3140WGRGPC151WA | Georgia-Pacific Gypsum Llc - Savannah Plant | 327420 | Gypsum Product Manufacturing |  | 32.07672 | -81.05326 | OP | 2023 | 0810 | Silo | Ten Ton Bin | 60 | TON/HR |  | PS | 2019 | STBH | 30501509 | Industrial Processes - Storage and Transfer | Stucco Delivery System |  | PS | 2019 | 175145 | TON |  |  | 5890 | 0 |  |  | PM10 Filterable | CAP |  | 3.55499999946675 | TON | [6 empty] | 2005NEI | 2005NEI
13051 | Chatham | 9753811 | 05100019 | 3140WGRGPC151WA | Georgia-Pacific Gypsum Llc - Savannah Plant | 327420 | Gypsum Product Manufacturing |  | 32.07672 | -81.05326 | OP | 2023 | 0807 | Silo | Stucco Bin 2 | 60 | TON/HR |  | PS | 2019 | SBV2PM | 30501509 | Industrial Processes - Storage and Transfer | Stucco Delivery System |  | PS | 2019 | 175145 | TON |  |  | 5890 | 0 |  |  | PM Condensible | CAP |  | .075 | TON | [6 empty] | 2005NEI | 2005NEI
13051 | Chatham | 9753811 | 05100019 | 3140WGRGPC151WA | Georgia-Pacific Gypsum Llc - Savannah Plant | 327420 | Gypsum Product Manufacturing |  | 32.07672 | -81.05326 | OP | 2023 | 0807 | Silo | Stucco Bin 2 | 60 | TON/HR |  | PS | 2019 | SBV2PM | 30501509 | Industrial Processes - Storage and Transfer | Stucco Delivery System |  | PS | 2019 | 175145 | TON |  |  | 5890 | 0 |  |  | PM10 Primary (Filt + Cond) | CAP |  | 1.06249999985187 | TON | [6 empty] | 2005NEI | 2005NEI
13051 | Chatham | 9753811 | 05100019 | 3140WGRGPC151WA | Georgia-Pacific Gypsum Llc - Savannah Plant | 327420 | Gypsum Product Manufacturing |  | 32.07672 | -81.05326 | OP | 2023 | 0706NG | Dryer, unknown if direct or indirect. | Kettle Burner #3 Natural Gas | 14 | E6BTU/HR |  | OP |  | KBH3NG | 30501501 | Industrial Processes - NEC | Kettle Burner #3 Natural Gas |  | OP |  | 53408 | TON |  |  | 0 | 1020 |  |  | PM2.5 Filterable | CAP |  | .0009294117647 | TON | [6 empty] | 2005NEI | 2005NEI
13051 | Chatham | 9753811 | 05100019 | 3140WGRGPC151WA | Georgia-Pacific Gypsum Llc - Savannah Plant | 327420 | Gypsum Product Manufacturing |  | 32.07672 | -81.05326 | OP | 2023 | 0706NG | Dryer, unknown if direct or indirect. | Kettle Burner #3 Natural Gas | 14 | E6BTU/HR |  | OP |  | KBH3NG | 30501501 | Industrial Processes - NEC | Kettle Burner #3 Natural Gas |  | OP |  | 53408 | TON |  |  | 0 | 1020 |  |  | PM10 Primary (Filt + Cond) | CAP |  | .003 | TON | [6 empty] | 2005NEI | 2005NEI
13051 | Chatham | 9753811 | 05100019 | 3140WGRGPC151WA | Georgia-Pacific Gypsum Llc - Savannah Plant | 327420 | Gypsum Product Manufacturing |  | 32.07672 | -81.05326 | OP | 2023 | 0706NG | Dryer, unknown if direct or indirect. | Kettle Burner #3 Natural Gas | 14 | E6BTU/HR |  | OP |  | KBH3NG | 30501501 | Industrial Processes - NEC | Kettle Burner #3 Natural Gas |  | OP |  | 53408 | TON |  |  | 0 | 1020 |  |  | PM10 Filterable | CAP |  | .0027882352941 | TON | [6 empty] | 2005NEI | 2005NEI
13051 | Chatham | 9753811 | 05100019 | 3140WGRGPC151WA | Georgia-Pacific Gypsum Llc - Savannah Plant | 327420 | Gypsum Product Manufacturing |  | 32.07672 | -81.05326 | OP | 2023 | 0706NG | Dryer, unknown if direct or indirect. | Kettle Burner #3 Natural Gas | 14 | E6BTU/HR |  | OP |  | KBH3NG | 30501501 | Industrial Processes - NEC | Kettle Burner #3 Natural Gas |  | OP |  | 53408 | TON |  |  | 0 | 1020 |  |  | PM Condensible | CAP |  | .0002117647059 | TON | [6 empty] | 2005NEI | 2005NEI
13051 | Chatham | 9753811 | 05100019 | 3140WGRGPC151WA | Georgia-Pacific Gypsum Llc - Savannah Plant | 327420 | Gypsum Product Manufacturing |  | 32.07672 | -81.05326 | OP | 2023 | 0407NG | Grinder | Raymond Mill #2 Flash Dryer Natural Gas | 5 | E6BTU/HR |  | OP |  | RMNG2 | 30501502 | Industrial Processes - NEC | Flash Dryer #2 On Natural Gas |  | OP |  | 96495 | TON |  |  | 4916 | 1020 |  |  | Carbon Monoxide | CAP |  | .912 | TON | .08 | LB | E6BTU |  |  |  | 2005NEI | 2005NEI
13051 | Chatham | 9753811 | 05100019 | 3140WGRGPC151WA | Georgia-Pacific Gypsum Llc - Savannah Plant | 327420 | Gypsum Product Manufacturing |  | 32.07672 | -81.05326 | OP | 2023 | 0706NG | Dryer, unknown if direct or indirect. | Kettle Burner #3 Natural Gas | 14 | E6BTU/HR |  | OP |  | KBH3NG | 30501501 | Industrial Processes - NEC | Kettle Burner #3 Natural Gas |  | OP |  | 53408 | TON |  |  | 0 | 1020 |  |  | Nitrogen Oxides | CAP |  | 4.46 | TON | .1 | LB | E6BTU |  |  |  | 2005NEI | 2005NEI
13051 | Chatham | 9753811 | 05100019 | 3140WGRGPC151WA | Georgia-Pacific Gypsum Llc - Savannah Plant | 327420 | Gypsum Product Manufacturing |  | 32.07672 | -81.05326 | OP | 2023 | 0706NG | Dryer, unknown if direct or indirect. | Kettle Burner #3 Natural Gas | 14 | E6BTU/HR |  | OP |  | KBH3NG | 30501501 | Industrial Processes - NEC | Kettle Burner #3 Natural Gas |  | OP |  | 53408 | TON |  |  | 0 | 1020 |  |  | PM2.5 Primary (Filt + Cond) | CAP |  | .0011411764706 | TON | [6 empty] | 2005NEI | 2005NEI
13051 | Chatham | 9753811 | 05100019 | 3140WGRGPC151WA | Georgia-Pacific Gypsum Llc - Savannah Plant | 327420 | Gypsum Product Manufacturing |  | 32.07672 | -81.05326 | OP | 2023 | 0706NG | Dryer, unknown if direct or indirect. | Kettle Burner #3 Natural Gas | 14 | E6BTU/HR |  | OP |  | KBH3NG | 30501501 | Industrial Processes - NEC | Kettle Burner #3 Natural Gas |  | OP |  | 53408 | TON |  |  | 0 | 1020 |  |  | Carbon Monoxide | CAP |  | 3.73 | TON | .08 | LB | E6BTU |  |  |  | 2005NEI | 2005NEI
13051 | Chatham | 9753811 | 05100019 | 3140WGRGPC151WA | Georgia-Pacific Gypsum Llc - Savannah Plant | 327420 | Gypsum Product Manufacturing |  | 32.07672 | -81.05326 | OP | 2023 | 0704NG | Dryer, unknown if direct or indirect. | Kettle Burner #2 Natural Gas | 14 | E6BTU/HR |  | OP |  | KBH2NG | 30501501 | Industrial Processes - NEC | Kettle Burner #2 Natural Gas |  | OP |  | 53408 | TON |  |  | 0 | 1020 |  |  | Sulfur Dioxide | CAP |  | .03 | TON | 0 | LB | E6BTU |  |  |  | 2005NEI | 2005NEI
13051 | Chatham | 9753811 | 05100019 | 3140WGRGPC151WA | Georgia-Pacific Gypsum Llc - Savannah Plant | 327420 | Gypsum Product Manufacturing |  | 32.07672 | -81.05326 | OP | 2023 | 0704NG | Dryer, unknown if direct or indirect. | Kettle Burner #2 Natural Gas | 14 | E6BTU/HR |  | OP |  | KBH2NG | 30501501 | Industrial Processes - NEC | Kettle Burner #2 Natural Gas |  | OP |  | 53408 | TON |  |  | 0 | 1020 |  |  | PM2.5 Filterable | CAP |  | .0991372549013333 | TON | [6 empty] | 2005NEI | 2005NEI
13051 | Chatham | 9753811 | 05100019 | 3140WGRGPC151WA | Georgia-Pacific Gypsum Llc - Savannah Plant | 327420 | Gypsum Product Manufacturing |  | 32.07672 | -81.05326 | OP | 2023 | 0704NG | Dryer, unknown if direct or indirect. | Kettle Burner #2 Natural Gas | 14 | E6BTU/HR |  | OP |  | KBH2NG | 30501501 | Industrial Processes - NEC | Kettle Burner #2 Natural Gas |  | OP |  | 53408 | TON |  |  | 0 | 1020 |  |  | PM10 Primary (Filt + Cond) | CAP |  | .32 | TON | [6 empty] | 2005NEI | 2005NEI
13051 | Chatham | 9753811 | 05100019 | 3140WGRGPC151WA | Georgia-Pacific Gypsum Llc - Savannah Plant | 327420 | Gypsum Product Manufacturing |  | 32.07672 | -81.05326 | OP | 2023 | 0704NG | Dryer, unknown if direct or indirect. | Kettle Burner #2 Natural Gas | 14 | E6BTU/HR |  | OP |  | KBH2NG | 30501501 | Industrial Processes - NEC | Kettle Burner #2 Natural Gas |  | OP |  | 53408 | TON |  |  | 0 | 1020 |  |  | PM Condensible | CAP |  | .022588235296 | TON | [6 empty] | 2005NEI | 2005NEI
13051 | Chatham | 9753811 | 05100019 | 3140WGRGPC151WA | Georgia-Pacific Gypsum Llc - Savannah Plant | 327420 | Gypsum Product Manufacturing |  | 32.07672 | -81.05326 | OP | 2023 | 0704NG | Dryer, unknown if direct or indirect. | Kettle Burner #2 Natural Gas | 14 | E6BTU/HR |  | OP |  | KBH2NG | 30501501 | Industrial Processes - NEC | Kettle Burner #2 Natural Gas |  | OP |  | 53408 | TON |  |  | 0 | 1020 |  |  | Nitrogen Oxides | CAP |  | 4.46 | TON | .1 | LB | E6BTU |  |  |  | 2005NEI | 2005NEI
13051 | Chatham | 9753811 | 05100019 | 3140WGRGPC151WA | Georgia-Pacific Gypsum Llc - Savannah Plant | 327420 | Gypsum Product Manufacturing |  | 32.07672 | -81.05326 | OP | 2023 | 0704NG | Dryer, unknown if direct or indirect. | Kettle Burner #2 Natural Gas | 14 | E6BTU/HR |  | OP |  | KBH2NG | 30501501 | Industrial Processes - NEC | Kettle Burner #2 Natural Gas |  | OP |  | 53408 | TON |  |  | 0 | 1020 |  |  | Carbon Monoxide | CAP |  | 3.73 | TON | .08 | LB | E6BTU |  |  |  | 2005NEI | 2005NEI
13051 | Chatham | 9753811 | 05100019 | 3140WGRGPC151WA | Georgia-Pacific Gypsum Llc - Savannah Plant | 327420 | Gypsum Product Manufacturing |  | 32.07672 | -81.05326 | OP | 2023 | 0704NG | Dryer, unknown if direct or indirect. | Kettle Burner #2 Natural Gas | 14 | E6BTU/HR |  | OP |  | KBH2NG | 30501501 | Industrial Processes - NEC | Kettle Burner #2 Natural Gas |  | OP |  | 53408 | TON |  |  | 0 | 1020 |  |  | Volatile Organic Compounds | CAP |  | .25 | TON | 0 | LB | E6BTU |  |  |  | 2005NEI | 2005NEI
13051 | Chatham | 9753811 | 05100019 | 3140WGRGPC151WA | Georgia-Pacific Gypsum Llc - Savannah Plant | 327420 | Gypsum Product Manufacturing |  | 32.07672 | -81.05326 | OP | 2023 | 0706NG | Dryer, unknown if direct or indirect. | Kettle Burner #3 Natural Gas | 14 | E6BTU/HR |  | OP |  | KBH3NG | 30501501 | Industrial Processes - NEC | Kettle Burner #3 Natural Gas |  | OP |  | 53408 | TON |  |  | 0 | 1020 |  |  | Sulfur Dioxide | CAP |  | .003 | TON | 0 | LB | E6BTU |  |  |  | 2005NEI | 2005NEI
13051 | Chatham | 9753811 | 05100019 | 3140WGRGPC151WA | Georgia-Pacific Gypsum Llc - Savannah Plant | 327420 | Gypsum Product Manufacturing |  | 32.07672 | -81.05326 | OP | 2023 | 0706NG | Dryer, unknown if direct or indirect. | Kettle Burner #3 Natural Gas | 14 | E6BTU/HR |  | OP |  | KBH3NG | 30501501 | Industrial Processes - NEC | Kettle Burner #3 Natural Gas |  | OP |  | 53408 | TON |  |  | 0 | 1020 |  |  | Volatile Organic Compounds | CAP |  | .25 | TON | 0 | LB | E6BTU |  |  |  | 2005NEI | 2005NEI
13051 | Chatham | 9753811 | 05100019 | 3140WGRGPC151WA | Georgia-Pacific Gypsum Llc - Savannah Plant | 327420 | Gypsum Product Manufacturing |  | 32.07672 | -81.05326 | OP | 2023 | 0805 | Dryer, unknown if direct or indirect. | Rotary Screen | 60 | TON/HR |  | PS | 2019 | RSBHPM | 30501501 | Industrial Processes - NEC | Rotary Screen With Baghouse |  | PS | 2019 | 160225 | TON |  |  | 6526 | 0 |  |  | PM Condensible | CAP |  | .0282 | TON | [6 empty] | 2005NEI | 2005NEI
13051 | Chatham | 9753811 | 05100019 | 3140WGRGPC151WA | Georgia-Pacific Gypsum Llc - Savannah Plant | 327420 | Gypsum Product Manufacturing |  | 32.07672 | -81.05326 | OP | 2023 | 0807 | Silo | Stucco Bin 2 | 60 | TON/HR |  | PS | 2019 | SBV2PM | 30501509 | Industrial Processes - Storage and Transfer | Stucco Delivery System |  | PS | 2019 | 175145 | TON |  |  | 5890 | 0 |  |  | PM Primary (Filt + Cond) | CAP |  | 1.25 | TON | [6 empty] | 2005NEI | 2005NEI
13051 | Chatham | 9753811 | 05100019 | 3140WGRGPC151WA | Georgia-Pacific Gypsum Llc - Savannah Plant | 327420 | Gypsum Product Manufacturing |  | 32.07672 | -81.05326 | OP | 2023 | 0807 | Silo | Stucco Bin 2 | 60 | TON/HR |  | PS | 2019 | SBV2PM | 30501509 | Industrial Processes - Storage and Transfer | Stucco Delivery System |  | PS | 2019 | 175145 | TON |  |  | 5890 | 0 |  |  | PM Filterable/Total Suspended Particulate Matter (TSP) | CAP |  | 1.175 | TON | [6 empty] | 2005NEI | 2005NEI
13051 | Chatham | 9753811 | 05100019 | 3140WGRGPC151WA | Georgia-Pacific Gypsum Llc - Savannah Plant | 327420 | Gypsum Product Manufacturing |  | 32.07672 | -81.05326 | OP | 2023 | 0806 | Silo | Stucco Bin 1 | 60 | TON/HR |  | PS | 2019 | SBV1PM | 30501509 | Industrial Processes - Storage and Transfer | Stucco Delivery System |  | PS | 2019 | 175145 | TON |  |  | 5890 | 0 |  |  | PM2.5 Primary (Filt + Cond) | CAP |  | .521832579118495 | TON | [6 empty] | 2005NEI | 2005NEI
13051 | Chatham | 9753811 | 05100019 | 3140WGRGPC151WA | Georgia-Pacific Gypsum Llc - Savannah Plant | 327420 | Gypsum Product Manufacturing |  | 32.07672 | -81.05326 | OP | 2023 | 0806 | Silo | Stucco Bin 1 | 60 | TON/HR |  | PS | 2019 | SBV1PM | 30501509 | Industrial Processes - Storage and Transfer | Stucco Delivery System |  | PS | 2019 | 175145 | TON |  |  | 5890 | 0 |  |  | PM2.5 Filterable | CAP |  | .446832579118496 | TON | [6 empty] | 2005NEI | 2005NEI
13051 | Chatham | 9753811 | 05100019 | 3140WGRGPC151WA | Georgia-Pacific Gypsum Llc - Savannah Plant | 327420 | Gypsum Product Manufacturing |  | 32.07672 | -81.05326 | OP | 2023 | 0806 | Silo | Stucco Bin 1 | 60 | TON/HR |  | PS | 2019 | SBV1PM | 30501509 | Industrial Processes - Storage and Transfer | Stucco Delivery System |  | PS | 2019 | 175145 | TON |  |  | 5890 | 0 |  |  | PM10 Primary (Filt + Cond) | CAP |  | 1.06249999985187 | TON | [6 empty] | 2005NEI | 2005NEI
13051 | Chatham | 9753811 | 05100019 | 3140WGRGPC151WA | Georgia-Pacific Gypsum Llc - Savannah Plant | 327420 | Gypsum Product Manufacturing |  | 32.07672 | -81.05326 | OP | 2023 | 0806 | Silo | Stucco Bin 1 | 60 | TON/HR |  | PS | 2019 | SBV1PM | 30501509 | Industrial Processes - Storage and Transfer | Stucco Delivery System |  | PS | 2019 | 175145 | TON |  |  | 5890 | 0 |  |  | PM10 Filterable | CAP |  | .987499999851875 | TON | [6 empty] | 2005NEI | 2005NEI
13051 | Chatham | 9753811 | 05100019 | 3140WGRGPC151WA | Georgia-Pacific Gypsum Llc - Savannah Plant | 327420 | Gypsum Product Manufacturing |  | 32.07672 | -81.05326 | OP | 2023 | 0806 | Silo | Stucco Bin 1 | 60 | TON/HR |  | PS | 2019 | SBV1PM | 30501509 | Industrial Processes - Storage and Transfer | Stucco Delivery System |  | PS | 2019 | 175145 | TON |  |  | 5890 | 0 |  |  | PM Primary (Filt + Cond) | CAP |  | 1.25 | TON | [6 empty] | 2005NEI | 2005NEI
13051 | Chatham | 9753811 | 05100019 | 3140WGRGPC151WA | Georgia-Pacific Gypsum Llc - Savannah Plant | 327420 | Gypsum Product Manufacturing |  | 32.07672 | -81.05326 | OP | 2023 | 0806 | Silo | Stucco Bin 1 | 60 | TON/HR |  | PS | 2019 | SBV1PM | 30501509 | Industrial Processes - Storage and Transfer | Stucco Delivery System |  | PS | 2019 | 175145 | TON |  |  | 5890 | 0 |  |  | PM Filterable/Total Suspended Particulate Matter (TSP) | CAP |  | 1.175 | TON | [6 empty] | 2005NEI | 2005NEI
13051 | Chatham | 9753811 | 05100019 | 3140WGRGPC151WA | Georgia-Pacific Gypsum Llc - Savannah Plant | 327420 | Gypsum Product Manufacturing |  | 32.07672 | -81.05326 | OP | 2023 | 0806 | Silo | Stucco Bin 1 | 60 | TON/HR |  | PS | 2019 | SBV1PM | 30501509 | Industrial Processes - Storage and Transfer | Stucco Delivery System |  | PS | 2019 | 175145 | TON |  |  | 5890 | 0 |  |  | PM Condensible | CAP |  | .075 | TON | [6 empty] | 2005NEI | 2005NEI
13051 | Chatham | 9753811 | 05100019 | 3140WGRGPC151WA | Georgia-Pacific Gypsum Llc - Savannah Plant | 327420 | Gypsum Product Manufacturing |  | 32.07672 | -81.05326 | OP | 2023 | 0805 | Dryer, unknown if direct or indirect. | Rotary Screen | 60 | TON/HR |  | PS | 2019 | RSBHPM | 30501501 | Industrial Processes - NEC | Rotary Screen With Baghouse |  | PS | 2019 | 160225 | TON |  |  | 6526 | 0 |  |  | PM2.5 Primary (Filt + Cond) | CAP |  | .212926368131495 | TON | [6 empty] | 2005NEI | 2005NEI
13051 | Chatham | 9753811 | 05100019 | 3140WGRGPC151WA | Georgia-Pacific Gypsum Llc - Savannah Plant | 327420 | Gypsum Product Manufacturing |  | 32.07672 | -81.05326 | OP | 2023 | 0805 | Dryer, unknown if direct or indirect. | Rotary Screen | 60 | TON/HR |  | PS | 2019 | RSBHPM | 30501501 | Industrial Processes - NEC | Rotary Screen With Baghouse |  | PS | 2019 | 160225 | TON |  |  | 6526 | 0 |  |  | PM2.5 Filterable | CAP |  | .184726368131495 | TON | [6 empty] | 2005NEI | 2005NEI
13051 | Chatham | 9753811 | 05100019 | 3140WGRGPC151WA | Georgia-Pacific Gypsum Llc - Savannah Plant | 327420 | Gypsum Product Manufacturing |  | 32.07672 | -81.05326 | OP | 2023 | 0805 | Dryer, unknown if direct or indirect. | Rotary Screen | 60 | TON/HR |  | PS | 2019 | RSBHPM | 30501501 | Industrial Processes - NEC | Rotary Screen With Baghouse |  | PS | 2019 | 160225 | TON |  |  | 6526 | 0 |  |  | PM10 Primary (Filt + Cond) | CAP |  | .399499999944305 | TON | [6 empty] | 2005NEI | 2005NEI
13051 | Chatham | 9753811 | 05100019 | 3140WGRGPC151WA | Georgia-Pacific Gypsum Llc - Savannah Plant | 327420 | Gypsum Product Manufacturing |  | 32.07672 | -81.05326 | OP | 2023 | 0805 | Dryer, unknown if direct or indirect. | Rotary Screen | 60 | TON/HR |  | PS | 2019 | RSBHPM | 30501501 | Industrial Processes - NEC | Rotary Screen With Baghouse |  | PS | 2019 | 160225 | TON |  |  | 6526 | 0 |  |  | PM10 Filterable | CAP |  | .371299999944305 | TON | [6 empty] | 2005NEI | 2005NEI
13051 | Chatham | 9753811 | 05100019 | 3140WGRGPC151WA | Georgia-Pacific Gypsum Llc - Savannah Plant | 327420 | Gypsum Product Manufacturing |  | 32.07672 | -81.05326 | OP | 2023 | 0805 | Dryer, unknown if direct or indirect. | Rotary Screen | 60 | TON/HR |  | PS | 2019 | RSBHPM | 30501501 | Industrial Processes - NEC | Rotary Screen With Baghouse |  | PS | 2019 | 160225 | TON |  |  | 6526 | 0 |  |  | PM Primary (Filt + Cond) | CAP |  | .47 | TON | [6 empty] | 2005NEI | 2005NEI
13051 | Chatham | 9753811 | 05100019 | 3140WGRGPC151WA | Georgia-Pacific Gypsum Llc - Savannah Plant | 327420 | Gypsum Product Manufacturing |  | 32.07672 | -81.05326 | OP | 2023 | 0805 | Dryer, unknown if direct or indirect. | Rotary Screen | 60 | TON/HR |  | PS | 2019 | RSBHPM | 30501501 | Industrial Processes - NEC | Rotary Screen With Baghouse |  | PS | 2019 | 160225 | TON |  |  | 6526 | 0 |  |  | PM Filterable/Total Suspended Particulate Matter (TSP) | CAP |  | .4418 | TON | [6 empty] | 2005NEI | 2005NEI
13051 | Chatham | 9753811 | 05100019 | 3140WGRGPC151WA | Georgia-Pacific Gypsum Llc - Savannah Plant | 327420 | Gypsum Product Manufacturing |  | 32.07672 | -81.05326 | OP | 2023 | 0807 | Silo | Stucco Bin 2 | 60 | TON/HR |  | PS | 2019 | SBV2PM | 30501509 | Industrial Processes - Storage and Transfer | Stucco Delivery System |  | PS | 2019 | 175145 | TON |  |  | 5890 | 0 |  |  | PM2.5 Filterable | CAP |  | .446832579118496 | TON | [6 empty] | 2005NEI | 2005NEI
13051 | Chatham | 9753811 | 05100019 | 3140WGRGPC151WA | Georgia-Pacific Gypsum Llc - Savannah Plant | 327420 | Gypsum Product Manufacturing |  | 32.07672 | -81.05326 | OP | 2023 | 0810 | Silo | Ten Ton Bin | 60 | TON/HR |  | PS | 2019 | STBH | 30501509 | Industrial Processes - Storage and Transfer | Stucco Delivery System |  | PS | 2019 | 175145 | TON |  |  | 5890 | 0 |  |  | PM2.5 Filterable | CAP |  | 1.60859728482658 | TON | [6 empty] | 2005NEI | 2005NEI
13051 | Chatham | 9753811 | 05100019 | 3140WGRGPC151WA | Georgia-Pacific Gypsum Llc - Savannah Plant | 327420 | Gypsum Product Manufacturing |  | 32.07672 | -81.05326 | OP | 2023 | 0704NG | Dryer, unknown if direct or indirect. | Kettle Burner #2 Natural Gas | 14 | E6BTU/HR |  | OP |  | KBH2NG | 30501501 | Industrial Processes - NEC | Kettle Burner #2 Natural Gas |  | OP |  | 53408 | TON |  |  | 0 | 1020 |  |  | PM2.5 Primary (Filt + Cond) | CAP |  | .121725490197333 | TON | [6 empty] | 2005NEI | 2005NEI
13051 | Chatham | 9753811 | 05100019 | 3140WGRGPC151WA | Georgia-Pacific Gypsum Llc - Savannah Plant | 327420 | Gypsum Product Manufacturing |  | 32.07672 | -81.05326 | OP | 2023 | 0810 | Silo | Ten Ton Bin | 60 | TON/HR |  | PS | 2019 | STBH | 30501509 | Industrial Processes - Storage and Transfer | Stucco Delivery System |  | PS | 2019 | 175145 | TON |  |  | 5890 | 0 |  |  | PM Filterable/Total Suspended Particulate Matter (TSP) | CAP |  | 4.23 | TON | [6 empty] | 2005NEI | 2005NEI
13051 | Chatham | 9753811 | 05100019 | 3140WGRGPC151WA | Georgia-Pacific Gypsum Llc - Savannah Plant | 327420 | Gypsum Product Manufacturing |  | 32.07672 | -81.05326 | OP | 2023 | 1003 | Kiln | Four Zone Board Dryer | 55 | TON/HR |  | PS | 2019 | BD00PM | 30501520 | Industrial Processes - NEC | Board Dryer Pm From Process |  | PS | 2019 | 175145 | TON |  |  | 5890 | 0 |  |  | PM Filterable/Total Suspended Particulate Matter (TSP) | CAP |  | 12.3516 | TON | [6 empty] | 2005NEI | 2005NEI
13051 | Chatham | 9753811 | 05100019 | 3140WGRGPC151WA | Georgia-Pacific Gypsum Llc - Savannah Plant | 327420 | Gypsum Product Manufacturing |  | 32.07672 | -81.05326 | OP | 2023 | 1003 | Kiln | Four Zone Board Dryer | 55 | TON/HR |  | PS | 2019 | BD00PM | 30501520 | Industrial Processes - NEC | Board Dryer Pm From Process |  | PS | 2019 | 175145 | TON |  |  | 5890 | 0 |  |  | PM Condensible | CAP |  | .788400000000001 | TON | [6 empty] | 2005NEI | 2005NEI
13051 | Chatham | 9753811 | 05100019 | 3140WGRGPC151WA | Georgia-Pacific Gypsum Llc - Savannah Plant | 327420 | Gypsum Product Manufacturing |  | 32.07672 | -81.05326 | OP | 2023 | 1003 | Kiln | Four Zone Board Dryer | 55 | TON/HR |  | PS | 2019 | BDVOC | 30501520 | Industrial Processes - NEC | Board Dryer VocS From Process |  | PS | 2019 | 175145 | TON |  |  | 5890 | 0 |  |  | Volatile Organic Compounds | CAP |  | 35 | TON | .4 | LB | TON |  |  |  | 2005NEI | 2005NEI
13051 | Chatham | 9753811 | 05100019 | 3140WGRGPC151WA | Georgia-Pacific Gypsum Llc - Savannah Plant | 327420 | Gypsum Product Manufacturing |  | 32.07672 | -81.05326 | OP | 2023 | 1003 | Kiln | Four Zone Board Dryer | 55 | TON/HR |  | PS | 2019 | BDNG | 30501520 | Industrial Processes - NEC | Board Dryer On Natual Gas |  | PS | 2019 | 175145 | TON |  |  | 5890 | 1020 |  |  | Volatile Organic Compounds | CAP |  | 1.65 | TON | 0 | LB | E6BTU |  |  |  | 2005NEI | 2005NEI
13051 | Chatham | 9753811 | 05100019 | 3140WGRGPC151WA | Georgia-Pacific Gypsum Llc - Savannah Plant | 327420 | Gypsum Product Manufacturing |  | 32.07672 | -81.05326 | OP | 2023 | 1003 | Kiln | Four Zone Board Dryer | 55 | TON/HR |  | PS | 2019 | BDNG | 30501520 | Industrial Processes - NEC | Board Dryer On Natual Gas |  | PS | 2019 | 175145 | TON |  |  | 5890 | 1020 |  |  | PM2.5 Filterable | CAP |  | .362088 | TON | [6 empty] | 2005NEI | 2005NEI
13051 | Chatham | 9753811 | 05100019 | 3140WGRGPC151WA | Georgia-Pacific Gypsum Llc - Savannah Plant | 327420 | Gypsum Product Manufacturing |  | 32.07672 | -81.05326 | OP | 2023 | 1003 | Kiln | Four Zone Board Dryer | 55 | TON/HR |  | PS | 2019 | BDNG | 30501520 | Industrial Processes - NEC | Board Dryer On Natual Gas |  | PS | 2019 | 175145 | TON |  |  | 5890 | 1020 |  |  | PM Primary (Filt + Cond) | CAP |  | 2.14 | TON | [6 empty] | 2005NEI | 2005NEI
13051 | Chatham | 9753811 | 05100019 | 3140WGRGPC151WA | Georgia-Pacific Gypsum Llc - Savannah Plant | 327420 | Gypsum Product Manufacturing |  | 32.07672 | -81.05326 | OP | 2023 | 1003 | Kiln | Four Zone Board Dryer | 55 | TON/HR |  | PS | 2019 | BDNG | 30501520 | Industrial Processes - NEC | Board Dryer On Natual Gas |  | PS | 2019 | 175145 | TON |  |  | 5890 | 1020 |  |  | PM Condensible | CAP |  | .1284 | TON | [6 empty] | 2005NEI | 2005NEI
13051 | Chatham | 9753811 | 05100019 | 3140WGRGPC151WA | Georgia-Pacific Gypsum Llc - Savannah Plant | 327420 | Gypsum Product Manufacturing |  | 32.07672 | -81.05326 | OP | 2023 | 1003 | Kiln | Four Zone Board Dryer | 55 | TON/HR |  | PS | 2019 | BD00PM | 30501520 | Industrial Processes - NEC | Board Dryer Pm From Process |  | PS | 2019 | 175145 | TON |  |  | 5890 | 0 |  |  | PM10 Filterable | CAP |  | 6.546348 | TON | [6 empty] | 2005NEI | 2005NEI
13051 | Chatham | 9753811 | 05100019 | 3140WGRGPC151WA | Georgia-Pacific Gypsum Llc - Savannah Plant | 327420 | Gypsum Product Manufacturing |  | 32.07672 | -81.05326 | OP | 2023 | 1003 | Kiln | Four Zone Board Dryer | 55 | TON/HR |  | PS | 2019 | BDNG | 30501520 | Industrial Processes - NEC | Board Dryer On Natual Gas |  | PS | 2019 | 175145 | TON |  |  | 5890 | 1020 |  |  | Sulfur Dioxide | CAP |  | .18 | TON | 0 | LB | E6BTU |  |  |  | 2005NEI | 2005NEI
13051 | Chatham | 9753811 | 05100019 | 3140WGRGPC151WA | Georgia-Pacific Gypsum Llc - Savannah Plant | 327420 | Gypsum Product Manufacturing |  | 32.07672 | -81.05326 | OP | 2023 | 1003 | Kiln | Four Zone Board Dryer | 55 | TON/HR |  | PS | 2019 | BDNG | 30501520 | Industrial Processes - NEC | Board Dryer On Natual Gas |  | PS | 2019 | 175145 | TON |  |  | 5890 | 1020 |  |  | PM10 Primary (Filt + Cond) | CAP |  | 1.194548 | TON | [6 empty] | 2005NEI | 2005NEI
13051 | Chatham | 9753811 | 05100019 | 3140WGRGPC151WA | Georgia-Pacific Gypsum Llc - Savannah Plant | 327420 | Gypsum Product Manufacturing |  | 32.07672 | -81.05326 | OP | 2023 | 1003 | Kiln | Four Zone Board Dryer | 55 | TON/HR |  | PS | 2019 | BDNG | 30501520 | Industrial Processes - NEC | Board Dryer On Natual Gas |  | PS | 2019 | 175145 | TON |  |  | 5890 | 1020 |  |  | PM10 Filterable | CAP |  | 1.066148 | TON | [6 empty] | 2005NEI | 2005NEI
13051 | Chatham | 9753811 | 05100019 | 3140WGRGPC151WA | Georgia-Pacific Gypsum Llc - Savannah Plant | 327420 | Gypsum Product Manufacturing |  | 32.07672 | -81.05326 | OP | 2023 | 1003 | Kiln | Four Zone Board Dryer | 55 | TON/HR |  | PS | 2019 | BDNG | 30501520 | Industrial Processes - NEC | Board Dryer On Natual Gas |  | PS | 2019 | 175145 | TON |  |  | 5890 | 1020 |  |  | PM Filterable/Total Suspended Particulate Matter (TSP) | CAP |  | 2.0116 | TON | [6 empty] | 2005NEI | 2005NEI
13051 | Chatham | 9753811 | 05100019 | 3140WGRGPC151WA | Georgia-Pacific Gypsum Llc - Savannah Plant | 327420 | Gypsum Product Manufacturing |  | 32.07672 | -81.05326 | OP | 2023 | 1003 | Kiln | Four Zone Board Dryer | 55 | TON/HR |  | PS | 2019 | BDNG | 30501520 | Industrial Processes - NEC | Board Dryer On Natual Gas |  | PS | 2019 | 175145 | TON |  |  | 5890 | 1020 |  |  | Nitrogen Oxides | CAP |  | 29.9 | TON | .1 | LB | E6BTU |  |  |  | 2005NEI | 2005NEI
13051 | Chatham | 9753811 | 05100019 | 3140WGRGPC151WA | Georgia-Pacific Gypsum Llc - Savannah Plant | 327420 | Gypsum Product Manufacturing |  | 32.07672 | -81.05326 | OP | 2023 | 1003 | Kiln | Four Zone Board Dryer | 55 | TON/HR |  | PS | 2019 | BDNG | 30501520 | Industrial Processes - NEC | Board Dryer On Natual Gas |  | PS | 2019 | 175145 | TON |  |  | 5890 | 1020 |  |  | Carbon Monoxide | CAP |  | 22.7 | TON | .08 | LB | E6BTU |  |  |  | 2005NEI | 2005NEI
13051 | Chatham | 9753811 | 05100019 | 3140WGRGPC151WA | Georgia-Pacific Gypsum Llc - Savannah Plant | 327420 | Gypsum Product Manufacturing |  | 32.07672 | -81.05326 | OP | 2023 | 1001 | Mixer or Blender | Pin Mixer | 60 | TON/HR |  | PS | 2019 | PINPM | 30501518 | Industrial Processes - Storage and Transfer | Pin Mixer Pm Emissions |  | PS | 2019 | 175145 | TON |  |  | 5890 | 0 |  |  | PM2.5 Primary (Filt + Cond) | CAP |  | 1.03407612443216 | TON | [6 empty] | 2005NEI | 2005NEI
13051 | Chatham | 9753811 | 05100019 | 3140WGRGPC151WA | Georgia-Pacific Gypsum Llc - Savannah Plant | 327420 | Gypsum Product Manufacturing |  | 32.07672 | -81.05326 | OP | 2023 | 1001 | Mixer or Blender | Pin Mixer | 60 | TON/HR |  | PS | 2019 | PINPM | 30501518 | Industrial Processes - Storage and Transfer | Pin Mixer Pm Emissions |  | PS | 2019 | 175145 | TON |  |  | 5890 | 0 |  |  | PM10 Filterable | CAP |  | 1.7379999997393 | TON | [6 empty] | 2005NEI | 2005NEI
13051 | Chatham | 9753811 | 05100019 | 3140WGRGPC151WA | Georgia-Pacific Gypsum Llc - Savannah Plant | 327420 | Gypsum Product Manufacturing |  | 32.07672 | -81.05326 | OP | 2023 | 1003 | Kiln | Four Zone Board Dryer | 55 | TON/HR |  | PS | 2019 | BDNG | 30501520 | Industrial Processes - NEC | Board Dryer On Natual Gas |  | PS | 2019 | 175145 | TON |  |  | 5890 | 1020 |  |  | PM2.5 Primary (Filt + Cond) | CAP |  | .490488 | TON | [6 empty] | 2005NEI | 2005NEI
13051 | Chatham | 9753811 | 05100019 | 3140WGRGPC151WA | Georgia-Pacific Gypsum Llc - Savannah Plant | 327420 | Gypsum Product Manufacturing |  | 32.07672 | -81.05326 | OP | 2023 | 1003 | Kiln | Four Zone Board Dryer | 55 | TON/HR |  | PS | 2019 | BD00PM | 30501520 | Industrial Processes - NEC | Board Dryer Pm From Process |  | PS | 2019 | 175145 | TON |  |  | 5890 | 0 |  |  | PM10 Primary (Filt + Cond) | CAP |  | 7.334748 | TON | [6 empty] | 2005NEI | 2005NEI
13051 | Chatham | 9753811 | 05100019 | 3140WGRGPC151WA | Georgia-Pacific Gypsum Llc - Savannah Plant | 327420 | Gypsum Product Manufacturing |  | 32.07672 | -81.05326 | OP | 2023 | 1003 | Kiln | Four Zone Board Dryer | 55 | TON/HR |  | PS | 2019 | BD00PM | 30501520 | Industrial Processes - NEC | Board Dryer Pm From Process |  | PS | 2019 | 175145 | TON |  |  | 5890 | 0 |  |  | PM2.5 Primary (Filt + Cond) | CAP |  | 3.011688 | TON | [6 empty] | 2005NEI | 2005NEI
13051 | Chatham | 9753811 | 05100019 | 3140WGRGPC151WA | Georgia-Pacific Gypsum Llc - Savannah Plant | 327420 | Gypsum Product Manufacturing |  | 32.07672 | -81.05326 | OP | 2023 | 1003 | Kiln | Four Zone Board Dryer | 55 | TON/HR |  | PS | 2019 | BD00PM | 30501520 | Industrial Processes - NEC | Board Dryer Pm From Process |  | PS | 2019 | 175145 | TON |  |  | 5890 | 0 |  |  | PM Primary (Filt + Cond) | CAP |  | 13.14 | TON | [6 empty] | 2005NEI | 2005NEI
13051 | Chatham | 9753811 | 05100019 | 3140WGRGPC151WA | Georgia-Pacific Gypsum Llc - Savannah Plant | 327420 | Gypsum Product Manufacturing |  | 32.07672 | -81.05326 | OP | 2023 | 0407NG | Grinder | Raymond Mill #2 Flash Dryer Natural Gas | 5 | E6BTU/HR |  | OP |  | RMNG2 | 30501502 | Industrial Processes - NEC | Flash Dryer #2 On Natural Gas |  | OP |  | 96495 | TON |  |  | 4916 | 1020 |  |  | PM10 Filterable | CAP |  | .0771411764701 | TON | [6 empty] | 2005NEI | 2005NEI
13051 | Chatham | 9753811 | 05100019 | 3140WGRGPC151WA | Georgia-Pacific Gypsum Llc - Savannah Plant | 327420 | Gypsum Product Manufacturing |  | 32.07672 | -81.05326 | OP | 2023 | 0407NG | Grinder | Raymond Mill #2 Flash Dryer Natural Gas | 5 | E6BTU/HR |  | OP |  | RMNG2 | 30501502 | Industrial Processes - NEC | Flash Dryer #2 On Natural Gas |  | OP |  | 96495 | TON |  |  | 4916 | 1020 |  |  | PM10 Primary (Filt + Cond) | CAP |  | .083 | TON | [6 empty] | 2005NEI | 2005NEI
13051 | Chatham | 9753811 | 05100019 | 3140WGRGPC151WA | Georgia-Pacific Gypsum Llc - Savannah Plant | 327420 | Gypsum Product Manufacturing |  | 32.07672 | -81.05326 | OP | 2023 | PCFR | Conveyor | Pneumatic Conveyor Filter Reciever | 30 | TON/HR |  | PS | 2019 | PCFRPM | 30501504 | Industrial Processes - Storage and Transfer | Conveying Fines From Rock Dryer To Rock Bins |  | PS | 2019 | 25000 | TON |  |  | 4917 | 0 |  |  | PM10 Filterable | CAP |  | .56879999991468 | TON | [6 empty] | 2005NEI | 2005NEI
13051 | Chatham | 9753811 | 05100019 | 3140WGRGPC151WA | Georgia-Pacific Gypsum Llc - Savannah Plant | 327420 | Gypsum Product Manufacturing |  | 32.07672 | -81.05326 | OP | 2023 | PCFR | Conveyor | Pneumatic Conveyor Filter Reciever | 30 | TON/HR |  | PS | 2019 | PCFRPM | 30501504 | Industrial Processes - Storage and Transfer | Conveying Fines From Rock Dryer To Rock Bins |  | PS | 2019 | 25000 | TON |  |  | 4917 | 0 |  |  | PM Filterable/Total Suspended Particulate Matter (TSP) | CAP |  | .6768 | TON | [6 empty] | 2005NEI | 2005NEI
13051 | Chatham | 9753811 | 05100019 | 3140WGRGPC151WA | Georgia-Pacific Gypsum Llc - Savannah Plant | 327420 | Gypsum Product Manufacturing |  | 32.07672 | -81.05326 | OP | 2023 | PCFR | Conveyor | Pneumatic Conveyor Filter Reciever | 30 | TON/HR |  | PS | 2019 | PCFRPM | 30501504 | Industrial Processes - Storage and Transfer | Conveying Fines From Rock Dryer To Rock Bins |  | PS | 2019 | 25000 | TON |  |  | 4917 | 0 |  |  | PM2.5 Primary (Filt + Cond) | CAP |  | .173360183046838 | TON | [6 empty] | 2005NEI | 2005NEI
13051 | Chatham | 9753811 | 05100019 | 3140WGRGPC151WA | Georgia-Pacific Gypsum Llc - Savannah Plant | 327420 | Gypsum Product Manufacturing |  | 32.07672 | -81.05326 | OP | 2023 | PCFR | Conveyor | Pneumatic Conveyor Filter Reciever | 30 | TON/HR |  | PS | 2019 | PCFRPM | 30501504 | Industrial Processes - Storage and Transfer | Conveying Fines From Rock Dryer To Rock Bins |  | PS | 2019 | 25000 | TON |  |  | 4917 | 0 |  |  | PM2.5 Filterable | CAP |  | .130160183046838 | TON | [6 empty] | 2005NEI | 2005NEI
13051 | Chatham | 9753811 | 05100019 | 3140WGRGPC151WA | Georgia-Pacific Gypsum Llc - Savannah Plant | 327420 | Gypsum Product Manufacturing |  | 32.07672 | -81.05326 | OP | 2023 | PCFR | Conveyor | Pneumatic Conveyor Filter Reciever | 30 | TON/HR |  | PS | 2019 | PCFRPM | 30501504 | Industrial Processes - Storage and Transfer | Conveying Fines From Rock Dryer To Rock Bins |  | PS | 2019 | 25000 | TON |  |  | 4917 | 0 |  |  | PM10 Primary (Filt + Cond) | CAP |  | .61199999991468 | TON | [6 empty] | 2005NEI | 2005NEI
13051 | Chatham | 9753811 | 05100019 | 3140WGRGPC151WA | Georgia-Pacific Gypsum Llc - Savannah Plant | 327420 | Gypsum Product Manufacturing |  | 32.07672 | -81.05326 | OP | 2023 | PCFR | Conveyor | Pneumatic Conveyor Filter Reciever | 30 | TON/HR |  | PS | 2019 | PCFRPM | 30501504 | Industrial Processes - Storage and Transfer | Conveying Fines From Rock Dryer To Rock Bins |  | PS | 2019 | 25000 | TON |  |  | 4917 | 0 |  |  | PM Primary (Filt + Cond) | CAP |  | .72 | TON | [6 empty] | 2005NEI | 2005NEI
13051 | Chatham | 9753811 | 05100019 | 3140WGRGPC151WA | Georgia-Pacific Gypsum Llc - Savannah Plant | 327420 | Gypsum Product Manufacturing |  | 32.07672 | -81.05326 | OP | 2023 | PCFR | Conveyor | Pneumatic Conveyor Filter Reciever | 30 | TON/HR |  | PS | 2019 | PCFRPM | 30501504 | Industrial Processes - Storage and Transfer | Conveying Fines From Rock Dryer To Rock Bins |  | PS | 2019 | 25000 | TON |  |  | 4917 | 0 |  |  | PM Condensible | CAP |  | .0432 | TON | [6 empty] | 2005NEI | 2005NEI
13051 | Chatham | 9753811 | 05100019 | 3140WGRGPC151WA | Georgia-Pacific Gypsum Llc - Savannah Plant | 327420 | Gypsum Product Manufacturing |  | 32.07672 | -81.05326 | OP | 2023 | 1006 | Unclassified | End Saws (Bunders & Takeoff) | 60 | TON/HR |  | PS | 2019 | ESTOPM | 30501521 | Industrial Processes - NEC | End Trim And Takeoff Pm Emissions |  | PS | 2019 | 175145 | TON |  |  | 5890 | 0 |  |  | PM10 Primary (Filt + Cond) | CAP |  | 1.8699999997393 | TON | [6 empty] | 2005NEI | 2005NEI
13051 | Chatham | 9753811 | 05100019 | 3140WGRGPC151WA | Georgia-Pacific Gypsum Llc - Savannah Plant | 327420 | Gypsum Product Manufacturing |  | 32.07672 | -81.05326 | OP | 2023 | 1006 | Unclassified | End Saws (Bunders & Takeoff) | 60 | TON/HR |  | PS | 2019 | ESTOPM | 30501521 | Industrial Processes - NEC | End Trim And Takeoff Pm Emissions |  | PS | 2019 | 175145 | TON |  |  | 5890 | 0 |  |  | PM Primary (Filt + Cond) | CAP |  | 2.2 | TON | [6 empty] | 2005NEI | 2005NEI
13051 | Chatham | 9753811 | 05100019 | 3140WGRGPC151WA | Georgia-Pacific Gypsum Llc - Savannah Plant | 327420 | Gypsum Product Manufacturing |  | 32.07672 | -81.05326 | OP | 2023 | 0810 | Silo | Ten Ton Bin | 60 | TON/HR |  | PS | 2019 | STBH | 30501509 | Industrial Processes - Storage and Transfer | Stucco Delivery System |  | PS | 2019 | 175145 | TON |  |  | 5890 | 0 |  |  | PM2.5 Primary (Filt + Cond) | CAP |  | 1.87859728482658 | TON | [6 empty] | 2005NEI | 2005NEI
13051 | Chatham | 9753811 | 05100019 | 3140WGRGPC151WA | Georgia-Pacific Gypsum Llc - Savannah Plant | 327420 | Gypsum Product Manufacturing |  | 32.07672 | -81.05326 | OP | 2023 | 1006 | Unclassified | End Saws (Bunders & Takeoff) | 60 | TON/HR |  | PS | 2019 | ESTOPM | 30501521 | Industrial Processes - NEC | End Trim And Takeoff Pm Emissions |  | PS | 2019 | 175145 | TON |  |  | 5890 | 0 |  |  | PM2.5 Filterable | CAP |  | .902076124432163 | TON | [6 empty] | 2005NEI | 2005NEI
13051 | Chatham | 9753811 | 05100019 | 3140WGRGPC151WA | Georgia-Pacific Gypsum Llc - Savannah Plant | 327420 | Gypsum Product Manufacturing |  | 32.07672 | -81.05326 | OP | 2023 | 1006 | Unclassified | End Saws (Bunders & Takeoff) | 60 | TON/HR |  | PS | 2019 | ESTOPM | 30501521 | Industrial Processes - NEC | End Trim And Takeoff Pm Emissions |  | PS | 2019 | 175145 | TON |  |  | 5890 | 0 |  |  | PM10 Filterable | CAP |  | 1.7379999997393 | TON | [6 empty] | 2005NEI | 2005NEI
13051 | Chatham | 9753811 | 05100019 | 3140WGRGPC151WA | Georgia-Pacific Gypsum Llc - Savannah Plant | 327420 | Gypsum Product Manufacturing |  | 32.07672 | -81.05326 | OP | 2023 | 1006 | Unclassified | End Saws (Bunders & Takeoff) | 60 | TON/HR |  | PS | 2019 | ESTOPM | 30501521 | Industrial Processes - NEC | End Trim And Takeoff Pm Emissions |  | PS | 2019 | 175145 | TON |  |  | 5890 | 0 |  |  | PM Filterable/Total Suspended Particulate Matter (TSP) | CAP |  | 2.068 | TON | [6 empty] | 2005NEI | 2005NEI
13051 | Chatham | 9753811 | 05100019 | 3140WGRGPC151WA | Georgia-Pacific Gypsum Llc - Savannah Plant | 327420 | Gypsum Product Manufacturing |  | 32.07672 | -81.05326 | OP | 2023 | 1006 | Unclassified | End Saws (Bunders & Takeoff) | 60 | TON/HR |  | PS | 2019 | ESTOPM | 30501521 | Industrial Processes - NEC | End Trim And Takeoff Pm Emissions |  | PS | 2019 | 175145 | TON |  |  | 5890 | 0 |  |  | PM Condensible | CAP |  | .132 | TON | [6 empty] | 2005NEI | 2005NEI
13051 | Chatham | 9753811 | 05100019 | 3140WGRGPC151WA | Georgia-Pacific Gypsum Llc - Savannah Plant | 327420 | Gypsum Product Manufacturing |  | 32.07672 | -81.05326 | OP | 2023 | 1003 | Kiln | Four Zone Board Dryer | 55 | TON/HR |  | PS | 2019 | BD00PM | 30501520 | Industrial Processes - NEC | Board Dryer Pm From Process |  | PS | 2019 | 175145 | TON |  |  | 5890 | 0 |  |  | PM2.5 Filterable | CAP |  | 2.223288 | TON | [6 empty] | 2005NEI | 2005NEI
13051 | Chatham | 9753811 | 05100019 | 3140WGRGPC151WA | Georgia-Pacific Gypsum Llc - Savannah Plant | 327420 | Gypsum Product Manufacturing |  | 32.07672 | -81.05326 | OP | 2023 | 1001 | Mixer or Blender | Pin Mixer | 60 | TON/HR |  | PS | 2019 | PINPM | 30501518 | Industrial Processes - Storage and Transfer | Pin Mixer Pm Emissions |  | PS | 2019 | 175145 | TON |  |  | 5890 | 0 |  |  | PM Condensible | CAP |  | .132 | TON | [6 empty] | 2005NEI | 2005NEI
13051 | Chatham | 9753811 | 05100019 | 3140WGRGPC151WA | Georgia-Pacific Gypsum Llc - Savannah Plant | 327420 | Gypsum Product Manufacturing |  | 32.07672 | -81.05326 | OP | 2023 | 1001 | Mixer or Blender | Pin Mixer | 60 | TON/HR |  | PS | 2019 | PINPM | 30501518 | Industrial Processes - Storage and Transfer | Pin Mixer Pm Emissions |  | PS | 2019 | 175145 | TON |  |  | 5890 | 0 |  |  | PM2.5 Filterable | CAP |  | .902076124432163 | TON | [6 empty] | 2005NEI | 2005NEI
13051 | Chatham | 9753811 | 05100019 | 3140WGRGPC151WA | Georgia-Pacific Gypsum Llc - Savannah Plant | 327420 | Gypsum Product Manufacturing |  | 32.07672 | -81.05326 | OP | 2023 | 1006 | Unclassified | End Saws (Bunders & Takeoff) | 60 | TON/HR |  | PS | 2019 | ESTOPM | 30501521 | Industrial Processes - NEC | End Trim And Takeoff Pm Emissions |  | PS | 2019 | 175145 | TON |  |  | 5890 | 0 |  |  | PM2.5 Primary (Filt + Cond) | CAP |  | 1.03407612443216 | TON | [6 empty] | 2005NEI | 2005NEI
13051 | Chatham | 9753811 | 05100019 | 3140WGRGPC151WA | Georgia-Pacific Gypsum Llc - Savannah Plant | 327420 | Gypsum Product Manufacturing |  | 32.07672 | -81.05326 | OP | 2023 | 1001 | Mixer or Blender | Pin Mixer | 60 | TON/HR |  | PS | 2019 | PINPM | 30501518 | Industrial Processes - Storage and Transfer | Pin Mixer Pm Emissions |  | PS | 2019 | 175145 | TON |  |  | 5890 | 0 |  |  | PM Primary (Filt + Cond) | CAP |  | 2.2 | TON | [6 empty] | 2005NEI | 2005NEI
13051 | Chatham | 9753811 | 05100019 | 3140WGRGPC151WA | Georgia-Pacific Gypsum Llc - Savannah Plant | 327420 | Gypsum Product Manufacturing |  | 32.07672 | -81.05326 | OP | 2023 | 1001 | Mixer or Blender | Pin Mixer | 60 | TON/HR |  | PS | 2019 | PINPM | 30501518 | Industrial Processes - Storage and Transfer | Pin Mixer Pm Emissions |  | PS | 2019 | 175145 | TON |  |  | 5890 | 0 |  |  | PM Filterable/Total Suspended Particulate Matter (TSP) | CAP |  | 2.068 | TON | [6 empty] | 2005NEI | 2005NEI
13051 | Chatham | 9753811 | 05100019 | 3140WGRGPC151WA | Georgia-Pacific Gypsum Llc - Savannah Plant | 327420 | Gypsum Product Manufacturing |  | 32.07672 | -81.05326 | OP | 2023 | 0810 | Silo | Ten Ton Bin | 60 | TON/HR |  | PS | 2019 | STBH | 30501509 | Industrial Processes - Storage and Transfer | Stucco Delivery System |  | PS | 2019 | 175145 | TON |  |  | 5890 | 0 |  |  | PM10 Primary (Filt + Cond) | CAP |  | 3.82499999946675 | TON | [6 empty] | 2005NEI | 2005NEI
13051 | Chatham | 9753811 | 05100019 | 3140WGRGPC151WA | Georgia-Pacific Gypsum Llc - Savannah Plant | 327420 | Gypsum Product Manufacturing |  | 32.07672 | -81.05326 | OP | 2023 | 1001 | Mixer or Blender | Pin Mixer | 60 | TON/HR |  | PS | 2019 | PINPM | 30501518 | Industrial Processes - Storage and Transfer | Pin Mixer Pm Emissions |  | PS | 2019 | 175145 | TON |  |  | 5890 | 0 |  |  | PM10 Primary (Filt + Cond) | CAP |  | 1.8699999997393 | TON | [6 empty] | 2005NEI | 2005NEI
13055 | Chattooga | 3694611 | 05500001 | 30753MNTVROLDUS | Mount Vernon Mills | 313210 | Broadwoven Fabric Mills | 313310 | 34.5477 | -85.3112 | OP | 2023 | EU01 | Boiler | Boiler #1 | 45 | E6BTU/HR |  | OP | 2023 | 1 | 10200202 | Fuel Comb - Industrial Boilers, ICEs - Coal | Boiler #1 Coal Combustion |  | OP | 2023 | 3504 | TON |  |  | 2835 | 25 |  |  | PM10 Primary (Filt + Cond) | CAP |  | .5 | TON | [6 empty] | 2005NEI | 2005NEI
13055 | Chattooga | 3694611 | 05500001 | 30753MNTVROLDUS | Mount Vernon Mills | 313210 | Broadwoven Fabric Mills | 313310 | 34.5477 | -85.3112 | OP | 2023 | EU01 | Boiler | Boiler #1 | 45 | E6BTU/HR |  | OP | 2023 | 1 | 10200202 | Fuel Comb - Industrial Boilers, ICEs - Coal | Boiler #1 Coal Combustion |  | OP | 2023 | 3504 | TON |  |  | 2835 | 25 |  |  | PM2.5 Primary (Filt + Cond) | CAP |  | .05 | TON | [6 empty] | 2005NEI | 2005NEI
13055 | Chattooga | 3694611 | 05500001 | 30753MNTVROLDUS | Mount Vernon Mills | 313210 | Broadwoven Fabric Mills | 313310 | 34.5477 | -85.3112 | OP | 2023 | EU01 | Boiler | Boiler #1 | 45 | E6BTU/HR |  | OP | 2023 | 1 | 10200202 | Fuel Comb - Industrial Boilers, ICEs - Coal | Boiler #1 Coal Combustion |  | OP | 2023 | 3504 | TON |  |  | 2835 | 25 |  |  | Sulfur Dioxide | CAP |  | 67.2 | TON | 1.53 | LB | E6BTU |  |  |  | 2005NEI | 2005NEI
13055 | Chattooga | 3694611 | 05500001 | 30753MNTVROLDUS | Mount Vernon Mills | 313210 | Broadwoven Fabric Mills | 313310 | 34.5477 | -85.3112 | OP | 2023 | EU01 | Boiler | Boiler #1 | 45 | E6BTU/HR |  | OP | 2023 | 2 | 10200602 | Fuel Comb - Industrial Boilers, ICEs - Natural Gas | Boiler #1 Natural Gas Combustion |  | OP | 2023 | 2.5 | E6FT3 |  |  | 65 | 1000 |  |  | Carbon Monoxide | CAP |  | .1 | TON | 84 | LB | E6FT3 |  |  |  | 2005NEI | 2005NEI
13055 | Chattooga | 3694611 | 05500001 | 30753MNTVROLDUS | Mount Vernon Mills | 313210 | Broadwoven Fabric Mills | 313310 | 34.5477 | -85.3112 | OP | 2023 | EU01 | Boiler | Boiler #1 | 45 | E6BTU/HR |  | OP | 2023 | 2 | 10200602 | Fuel Comb - Industrial Boilers, ICEs - Natural Gas | Boiler #1 Natural Gas Combustion |  | OP | 2023 | 2.5 | E6FT3 |  |  | 65 | 1000 |  |  | Nitrogen Oxides | CAP |  | .1 | TON | 100 | LB | E6FT3 |  |  |  | 2005NEI | 2005NEI
13055 | Chattooga | 3694611 | 05500001 | 30753MNTVROLDUS | Mount Vernon Mills | 313210 | Broadwoven Fabric Mills | 313310 | 34.5477 | -85.3112 | OP | 2023 | EU03 | Boiler | Boiler #3 | 70 | E6BTU/HR |  | OP | 2023 | 1 | 10200202 | Fuel Comb - Industrial Boilers, ICEs - Coal | Boiler #3 Coal Combustion |  | OP | 2023 | 21816 | TON |  |  | 6897 | 25 |  |  | Carbon Monoxide | CAP |  | 10.6 | TON | .04 | LB | E6BTU |  |  |  | 2005NEI | 2005NEI
13055 | Chattooga | 3694611 | 05500001 | 30753MNTVROLDUS | Mount Vernon Mills | 313210 | Broadwoven Fabric Mills | 313310 | 34.5477 | -85.3112 | OP | 2023 | EU03 | Boiler | Boiler #3 | 70 | E6BTU/HR |  | OP | 2023 | 1 | 10200202 | Fuel Comb - Industrial Boilers, ICEs - Coal | Boiler #3 Coal Combustion |  | OP | 2023 | 21816 | TON |  |  | 6897 | 25 |  |  | PM Primary (Filt + Cond) | CAP |  | 18.5 | TON | [6 empty] | 2005NEI | 2005NEI
13055 | Chattooga | 3694611 | 05500001 | 30753MNTVROLDUS | Mount Vernon Mills | 313210 | Broadwoven Fabric Mills | 313310 | 34.5477 | -85.3112 | OP | 2023 | EU01 | Boiler | Boiler #1 | 45 | E6BTU/HR |  | OP | 2023 | 1 | 10200202 | Fuel Comb - Industrial Boilers, ICEs - Coal | Boiler #1 Coal Combustion |  | OP | 2023 | 3504 | TON |  |  | 2835 | 25 |  |  | Nitrogen Oxides | CAP |  | 31.2 | TON | .71 | LB | E6BTU |  |  |  | 2005NEI | 2005NEI
13055 | Chattooga | 3694611 | 05500001 | 30753MNTVROLDUS | Mount Vernon Mills | 313210 | Broadwoven Fabric Mills | 313310 | 34.5477 | -85.3112 | OP | 2023 | EU03 | Boiler | Boiler #3 | 70 | E6BTU/HR |  | OP | 2023 | 1 | 10200202 | Fuel Comb - Industrial Boilers, ICEs - Coal | Boiler #3 Coal Combustion |  | OP | 2023 | 21816 | TON |  |  | 6897 | 25 |  |  | PM10 Primary (Filt + Cond) | CAP |  | 3.9 | TON | [6 empty] | 2005NEI | 2005NEI
13055 | Chattooga | 3694611 | 05500001 | 30753MNTVROLDUS | Mount Vernon Mills | 313210 | Broadwoven Fabric Mills | 313310 | 34.5477 | -85.3112 | OP | 2023 | EU03 | Boiler | Boiler #3 | 70 | E6BTU/HR |  | OP | 2023 | 1 | 10200202 | Fuel Comb - Industrial Boilers, ICEs - Coal | Boiler #3 Coal Combustion |  | OP | 2023 | 21816 | TON |  |  | 6897 | 25 |  |  | PM2.5 Primary (Filt + Cond) | CAP |  | .46 | TON | [6 empty] | 2005NEI | 2005NEI
13055 | Chattooga | 3694611 | 05500001 | 30753MNTVROLDUS | Mount Vernon Mills | 313210 | Broadwoven Fabric Mills | 313310 | 34.5477 | -85.3112 | OP | 2023 | EU03 | Boiler | Boiler #3 | 70 | E6BTU/HR |  | OP | 2023 | 1 | 10200202 | Fuel Comb - Industrial Boilers, ICEs - Coal | Boiler #3 Coal Combustion |  | OP | 2023 | 21816 | TON |  |  | 6897 | 25 |  |  | Sulfur Dioxide | CAP |  | 414.1 | TON | 1.52 | LB | E6BTU |  |  |  | 2005NEI | 2005NEI
13055 | Chattooga | 3694611 | 05500001 | 30753MNTVROLDUS | Mount Vernon Mills | 313210 | Broadwoven Fabric Mills | 313310 | 34.5477 | -85.3112 | OP | 2023 | EU03 | Boiler | Boiler #3 | 70 | E6BTU/HR |  | OP | 2023 | 1 | 10200202 | Fuel Comb - Industrial Boilers, ICEs - Coal | Boiler #3 Coal Combustion |  | OP | 2023 | 21816 | TON |  |  | 6897 | 25 |  |  | Volatile Organic Compounds | CAP |  | .1 | TON | .01 | LB | TON |  |  |  | 2005NEI | 2005NEI
13055 | Chattooga | 3694611 | 05500001 | 30753MNTVROLDUS | Mount Vernon Mills | 313210 | Broadwoven Fabric Mills | 313310 | 34.5477 | -85.3112 | OP | 2023 | EU03 | Boiler | Boiler #3 | 70 | E6BTU/HR |  | OP | 2023 | 2 | 10200602 | Fuel Comb - Industrial Boilers, ICEs - Natural Gas | Boiler #3 Natural Gas Combustion |  | OP | 2023 | 5.40000009536743 | E6FT3 |  |  | 56 | 1000 |  |  | Carbon Monoxide | CAP |  | .2 | TON | 84 | LB | E6FT3 |  |  |  | 2005NEI | 2005NEI
13055 | Chattooga | 3694611 | 05500001 | 30753MNTVROLDUS | Mount Vernon Mills | 313210 | Broadwoven Fabric Mills | 313310 | 34.5477 | -85.3112 | OP | 2023 | EU03 | Boiler | Boiler #3 | 70 | E6BTU/HR |  | OP | 2023 | 2 | 10200602 | Fuel Comb - Industrial Boilers, ICEs - Natural Gas | Boiler #3 Natural Gas Combustion |  | OP | 2023 | 5.40000009536743 | E6FT3 |  |  | 56 | 1000 |  |  | Nitrogen Oxides | CAP |  | .3 | TON | 100 | LB | E6FT3 |  |  |  | 2005NEI | 2005NEI
13055 | Chattooga | 3694611 | 05500001 | 30753MNTVROLDUS | Mount Vernon Mills | 313210 | Broadwoven Fabric Mills | 313310 | 34.5477 | -85.3112 | OP | 2023 | EU03 | Boiler | Boiler #3 | 70 | E6BTU/HR |  | OP | 2023 | 1 | 10200202 | Fuel Comb - Industrial Boilers, ICEs - Coal | Boiler #3 Coal Combustion |  | OP | 2023 | 21816 | TON |  |  | 6897 | 25 |  |  | Nitrogen Oxides | CAP |  | 148.9 | TON | .55 | LB | E6BTU |  |  |  | 2005NEI | 2005NEI
13055 | Chattooga | 3694611 | 05500001 | 30753MNTVROLDUS | Mount Vernon Mills | 313210 | Broadwoven Fabric Mills | 313310 | 34.5477 | -85.3112 | OP | 2023 | EU01 | Boiler | Boiler #1 | 45 | E6BTU/HR |  | OP | 2023 | 1 | 10200202 | Fuel Comb - Industrial Boilers, ICEs - Coal | Boiler #1 Coal Combustion |  | OP | 2023 | 3504 | TON |  |  | 2835 | 25 |  |  | Carbon Monoxide | CAP |  | 1.4 | TON | .03 | LB | E6BTU |  |  |  | 2005NEI | 2005NEI
13055 | Chattooga | 3694611 | 05500001 | 30753MNTVROLDUS | Mount Vernon Mills | 313210 | Broadwoven Fabric Mills | 313310 | 34.5477 | -85.3112 | OP | 2023 | EU04 | Boiler | Boiler #4 | 154 | E6BTU/HR |  | OP | 2023 | 1 | 10200202 | Fuel Comb - Industrial Boilers, ICEs - Coal | Boiler #4 Coal Combustion |  | OP | 2023 | 45471 | TON |  |  | 7841 | 25 |  |  | Volatile Organic Compounds | CAP |  | .2 | TON | .01 | LB | TON |  |  |  | 2005NEI | 2005NEI
13055 | Chattooga | 3694611 | 05500001 | 30753MNTVROLDUS | Mount Vernon Mills | 313210 | Broadwoven Fabric Mills | 313310 | 34.5477 | -85.3112 | OP | 2023 | EU05 | Other process equipment | Fabric Finishing Plant | 64 | E6BTU/HR | Process equipment placed into service on or before 2012 | OP | 2023 | 1 | 33000499 | Industrial Processes - NEC | Fabric Finishing Plant Evaporative Emissions |  | OP | 2023 | 58756 | TON |  |  | 8233 | 0 |  |  | Volatile Organic Compounds | CAP |  | 37.1 | TON | 1 | LB | LB |  |  |  | 2005NEI | 2005NEI
13055 | Chattooga | 3694611 | 05500001 | 30753MNTVROLDUS | Mount Vernon Mills | 313210 | Broadwoven Fabric Mills | 313310 | 34.5477 | -85.3112 | OP | 2023 | EU04 | Boiler | Boiler #4 | 154 | E6BTU/HR |  | OP | 2023 | 1 | 10200202 | Fuel Comb - Industrial Boilers, ICEs - Coal | Boiler #4 Coal Combustion |  | OP | 2023 | 45471 | TON |  |  | 7841 | 25 |  |  | PM2.5 Primary (Filt + Cond) | CAP |  | .44 | TON | [6 empty] | 2005NEI | 2005NEI
13055 | Chattooga | 3694611 | 05500001 | 30753MNTVROLDUS | Mount Vernon Mills | 313210 | Broadwoven Fabric Mills | 313310 | 34.5477 | -85.3112 | OP | 2023 | EU04 | Boiler | Boiler #4 | 154 | E6BTU/HR |  | OP | 2023 | 1 | 10200202 | Fuel Comb - Industrial Boilers, ICEs - Coal | Boiler #4 Coal Combustion |  | OP | 2023 | 45471 | TON |  |  | 7841 | 25 |  |  | PM10 Primary (Filt + Cond) | CAP |  | 3.7 | TON | [6 empty] | 2005NEI | 2005NEI
13055 | Chattooga | 3694611 | 05500001 | 30753MNTVROLDUS | Mount Vernon Mills | 313210 | Broadwoven Fabric Mills | 313310 | 34.5477 | -85.3112 | OP | 2023 | EU04 | Boiler | Boiler #4 | 154 | E6BTU/HR |  | OP | 2023 | 1 | 10200202 | Fuel Comb - Industrial Boilers, ICEs - Coal | Boiler #4 Coal Combustion |  | OP | 2023 | 45471 | TON |  |  | 7841 | 25 |  |  | PM Primary (Filt + Cond) | CAP |  | 17.6 | TON | [6 empty] | 2005NEI | 2005NEI
13055 | Chattooga | 3694611 | 05500001 | 30753MNTVROLDUS | Mount Vernon Mills | 313210 | Broadwoven Fabric Mills | 313310 | 34.5477 | -85.3112 | OP | 2023 | EU04 | Boiler | Boiler #4 | 154 | E6BTU/HR |  | OP | 2023 | 2 | 10200601 | Fuel Comb - Industrial Boilers, ICEs - Natural Gas | Boiler #4 Natural Gas Combustion |  | OP | 2023 | .800000011920929 | E6FT3 |  |  | 4 | 1000 |  |  | Nitrogen Oxides | CAP |  | .1 | TON | 280 | LB | E6FT3 |  |  |  | 2005NEI | 2005NEI
13055 | Chattooga | 3694611 | 05500001 | 30753MNTVROLDUS | Mount Vernon Mills | 313210 | Broadwoven Fabric Mills | 313310 | 34.5477 | -85.3112 | OP | 2023 | EU02 | Boiler | Boiler #2 | 45 | E6BTU/HR |  | OP | 2023 | 1 | 10200202 | Fuel Comb - Industrial Boilers, ICEs - Coal | Boiler #2 Coal Combustion |  | OP | 2023 | 8932 | TON |  |  | 5940 | 25 |  |  | Carbon Monoxide | CAP |  | 1 | TON | .01 | LB | E6BTU |  |  |  | 2005NEI | 2005NEI
13055 | Chattooga | 3694611 | 05500001 | 30753MNTVROLDUS | Mount Vernon Mills | 313210 | Broadwoven Fabric Mills | 313310 | 34.5477 | -85.3112 | OP | 2023 | EU01 | Boiler | Boiler #1 | 45 | E6BTU/HR |  | OP | 2023 | 1 | 10200202 | Fuel Comb - Industrial Boilers, ICEs - Coal | Boiler #1 Coal Combustion |  | OP | 2023 | 3504 | TON |  |  | 2835 | 25 |  |  | PM Primary (Filt + Cond) | CAP |  | 2.2 | TON | [6 empty] | 2005NEI | 2005NEI
13055 | Chattooga | 3694611 | 05500001 | 30753MNTVROLDUS | Mount Vernon Mills | 313210 | Broadwoven Fabric Mills | 313310 | 34.5477 | -85.3112 | OP | 2023 | EU04 | Boiler | Boiler #4 | 154 | E6BTU/HR |  | OP | 2023 | 1 | 10200202 | Fuel Comb - Industrial Boilers, ICEs - Coal | Boiler #4 Coal Combustion |  | OP | 2023 | 45471 | TON |  |  | 7841 | 25 |  |  | Nitrogen Oxides | CAP |  | 482.5 | TON | .85 | LB | E6BTU |  |  |  | 2005NEI | 2005NEI
13055 | Chattooga | 3694611 | 05500001 | 30753MNTVROLDUS | Mount Vernon Mills | 313210 | Broadwoven Fabric Mills | 313310 | 34.5477 | -85.3112 | OP | 2023 | EU04 | Boiler | Boiler #4 | 154 | E6BTU/HR |  | OP | 2023 | 1 | 10200202 | Fuel Comb - Industrial Boilers, ICEs - Coal | Boiler #4 Coal Combustion |  | OP | 2023 | 45471 | TON |  |  | 7841 | 25 |  |  | Carbon Monoxide | CAP |  | 6.8 | TON | .01 | LB | E6BTU |  |  |  | 2005NEI | 2005NEI
13055 | Chattooga | 3694611 | 05500001 | 30753MNTVROLDUS | Mount Vernon Mills | 313210 | Broadwoven Fabric Mills | 313310 | 34.5477 | -85.3112 | OP | 2023 | EU02 | Boiler | Boiler #2 | 45 | E6BTU/HR |  | OP | 2023 | 1 | 10200202 | Fuel Comb - Industrial Boilers, ICEs - Coal | Boiler #2 Coal Combustion |  | OP | 2023 | 8932 | TON |  |  | 5940 | 25 |  |  | Nitrogen Oxides | CAP |  | 96.3 | TON | .86 | LB | E6BTU |  |  |  | 2005NEI | 2005NEI
13055 | Chattooga | 3694611 | 05500001 | 30753MNTVROLDUS | Mount Vernon Mills | 313210 | Broadwoven Fabric Mills | 313310 | 34.5477 | -85.3112 | OP | 2023 | EU02 | Boiler | Boiler #2 | 45 | E6BTU/HR |  | OP | 2023 | 1 | 10200202 | Fuel Comb - Industrial Boilers, ICEs - Coal | Boiler #2 Coal Combustion |  | OP | 2023 | 8932 | TON |  |  | 5940 | 25 |  |  | PM Primary (Filt + Cond) | CAP |  | 8.9 | TON | [6 empty] | 2005NEI | 2005NEI
13055 | Chattooga | 3694611 | 05500001 | 30753MNTVROLDUS | Mount Vernon Mills | 313210 | Broadwoven Fabric Mills | 313310 | 34.5477 | -85.3112 | OP | 2023 | EU02 | Boiler | Boiler #2 | 45 | E6BTU/HR |  | OP | 2023 | 1 | 10200202 | Fuel Comb - Industrial Boilers, ICEs - Coal | Boiler #2 Coal Combustion |  | OP | 2023 | 8932 | TON |  |  | 5940 | 25 |  |  | PM10 Primary (Filt + Cond) | CAP |  | 1.9 | TON | [6 empty] | 2005NEI | 2005NEI
13055 | Chattooga | 3694611 | 05500001 | 30753MNTVROLDUS | Mount Vernon Mills | 313210 | Broadwoven Fabric Mills | 313310 | 34.5477 | -85.3112 | OP | 2023 | EU02 | Boiler | Boiler #2 | 45 | E6BTU/HR |  | OP | 2023 | 1 | 10200202 | Fuel Comb - Industrial Boilers, ICEs - Coal | Boiler #2 Coal Combustion |  | OP | 2023 | 8932 | TON |  |  | 5940 | 25 |  |  | PM2.5 Primary (Filt + Cond) | CAP |  | .22 | TON | [6 empty] | 2005NEI | 2005NEI
13055 | Chattooga | 3694611 | 05500001 | 30753MNTVROLDUS | Mount Vernon Mills | 313210 | Broadwoven Fabric Mills | 313310 | 34.5477 | -85.3112 | OP | 2023 | EU02 | Boiler | Boiler #2 | 45 | E6BTU/HR |  | OP | 2023 | 1 | 10200202 | Fuel Comb - Industrial Boilers, ICEs - Coal | Boiler #2 Coal Combustion |  | OP | 2023 | 8932 | TON |  |  | 5940 | 25 |  |  | Sulfur Dioxide | CAP |  | 164.3 | TON | 1.47 | LB | E6BTU |  |  |  | 2005NEI | 2005NEI
13055 | Chattooga | 3694611 | 05500001 | 30753MNTVROLDUS | Mount Vernon Mills | 313210 | Broadwoven Fabric Mills | 313310 | 34.5477 | -85.3112 | OP | 2023 | EU02 | Boiler | Boiler #2 | 45 | E6BTU/HR |  | OP | 2023 | 2 | 10200602 | Fuel Comb - Industrial Boilers, ICEs - Natural Gas | Boiler #2 Natural Gas Combustion |  | OP | 2023 | 2.29999995231628 | E6FT3 |  |  | 48 | 1000 |  |  | Carbon Monoxide | CAP |  | .1 | TON | 84 | LB | E6FT3 |  |  |  | 2005NEI | 2005NEI
13055 | Chattooga | 3694611 | 05500001 | 30753MNTVROLDUS | Mount Vernon Mills | 313210 | Broadwoven Fabric Mills | 313310 | 34.5477 | -85.3112 | OP | 2023 | EU02 | Boiler | Boiler #2 | 45 | E6BTU/HR |  | OP | 2023 | 2 | 10200602 | Fuel Comb - Industrial Boilers, ICEs - Natural Gas | Boiler #2 Natural Gas Combustion |  | OP | 2023 | 2.29999995231628 | E6FT3 |  |  | 48 | 1000 |  |  | Nitrogen Oxides | CAP |  | .1 | TON | 100 | LB | E6FT3 |  |  |  | 2005NEI | 2005NEI
13055 | Chattooga | 3694611 | 05500001 | 30753MNTVROLDUS | Mount Vernon Mills | 313210 | Broadwoven Fabric Mills | 313310 | 34.5477 | -85.3112 | OP | 2023 | EU04 | Boiler | Boiler #4 | 154 | E6BTU/HR |  | OP | 2023 | 1 | 10200202 | Fuel Comb - Industrial Boilers, ICEs - Coal | Boiler #4 Coal Combustion |  | OP | 2023 | 45471 | TON |  |  | 7841 | 25 |  |  | Sulfur Dioxide | CAP |  | 904.4 | TON | 1.59 | LB | E6BTU |  |  |  | 2005NEI | 2005NEI
13055 | Chattooga | 3694611 | 05500001 | 30753MNTVROLDUS | Mount Vernon Mills | 313210 | Broadwoven Fabric Mills | 313310 | 34.5477 | -85.3112 | OP | 2023 | EU04 | Boiler | Boiler #4 | 154 | E6BTU/HR |  | OP | 2023 | 2 | 10200601 | Fuel Comb - Industrial Boilers, ICEs - Natural Gas | Boiler #4 Natural Gas Combustion |  | OP | 2023 | .800000011920929 | E6FT3 |  |  | 4 | 1000 |  |  | Carbon Monoxide | CAP |  | .03 | TON | 84 | LB | E6FT3 |  |  |  | 2005NEI | 2005NEI
13055 | Chattooga | 3694711 |  |  | Chattooga County / Penn Bridge Road Slf | 562212 | Solid Waste Landfill |  | 34.43772 | -85.31755 | OP | 2008 |  | Open Air Fugitive Source |  |  |  |  | OP |  |  | 50100402 | Waste Disposal |  |  | OP |  | 0 |  |  |  | 0 | 0 |  |  | Hexane | HAP | HAP-VOC | 44.048200916175 | LB | 0 | [5 empty] | 2005NEI | 2005NEI
13055 | Chattooga | 3694711 |  |  | Chattooga County / Penn Bridge Road Slf | 562212 | Solid Waste Landfill |  | 34.43772 | -85.31755 | OP | 2008 |  | Open Air Fugitive Source |  |  |  |  | OP |  |  | 50100402 | Waste Disposal |  |  | OP |  | 0 |  |  |  | 0 | 0 |  |  | Tetrachloroethylene | HAP |  | 48.1202913569742 | LB | 0 | [5 empty] | 2005NEI | 2005NEI
13055 | Chattooga | 3694711 |  |  | Chattooga County / Penn Bridge Road Slf | 562212 | Solid Waste Landfill |  | 34.43772 | -85.31755 | OP | 2008 |  | Open Air Fugitive Source |  |  |  |  | OP |  |  | 50100402 | Waste Disposal |  |  | OP |  | 0 |  |  |  | 0 | 0 |  |  | Mercury & Compounds | HAP | HAP-Metal | .00455713343430746 | LB | 0 | [5 empty] | 2005NEI | 2005NEI
13055 | Chattooga | 3694711 |  |  | Chattooga County / Penn Bridge Road Slf | 562212 | Solid Waste Landfill |  | 34.43772 | -85.31755 | OP | 2008 |  | Open Air Fugitive Source |  |  |  |  | OP |  |  | 50100402 | Waste Disposal |  |  | OP |  | 0 |  |  |  | 0 | 0 |  |  | Xylenes (Mixed Isomers) | HAP | HAP-VOC | 99.9315436065814 | LB | 0 | [5 empty] | 2005NEI | 2005NEI
13055 | Chattooga | 3694711 |  |  | Chattooga County / Penn Bridge Road Slf | 562212 | Solid Waste Landfill |  | 34.43772 | -85.31755 | OP | 2008 |  | Open Air Fugitive Source |  |  |  |  | OP |  |  | 50100402 | Waste Disposal |  |  | OP |  | 0 |  |  |  | 0 | 0 |  |  | Carbonyl Sulfide | HAP | HAP-VOC | 2.28986578342624 | LB | 0 | [5 empty] | 2005NEI | 2005NEI
13055 | Chattooga | 3694711 |  |  | Chattooga County / Penn Bridge Road Slf | 562212 | Solid Waste Landfill |  | 34.43772 | -85.31755 | OP | 2008 |  | Open Air Fugitive Source |  |  |  |  | OP |  |  | 50100402 | Waste Disposal |  |  | OP |  | 0 |  |  |  | 0 | 0 |  |  | Methyl Chloride | HAP | HAP-VOC | 4.75277283034692 | LB | 0 | [5 empty] | 2005NEI | 2005NEI
13055 | Chattooga | 3694711 |  |  | Chattooga County / Penn Bridge Road Slf | 562212 | Solid Waste Landfill |  | 34.43772 | -85.31755 | OP | 2008 |  | Open Air Fugitive Source |  |  |  |  | OP |  |  | 50100402 | Waste Disposal |  |  | OP |  | 0 |  |  |  | 0 | 0 |  |  | Chloroform | HAP | HAP-VOC | .278641322419686 | LB | 0 | [5 empty] | 2005NEI | 2005NEI
13055 | Chattooga | 3694711 |  |  | Chattooga County / Penn Bridge Road Slf | 562212 | Solid Waste Landfill |  | 34.43772 | -85.31755 | OP | 2008 |  | Open Air Fugitive Source |  |  |  |  | OP |  |  | 50100402 | Waste Disposal |  |  | OP |  | 0 |  |  |  | 0 | 0 |  |  | Benzene | HAP | HAP-VOC | 67.4506178646 | LB | 0 | [5 empty] | 2005NEI | 2005NEI
13055 | Chattooga | 3694711 |  |  | Chattooga County / Penn Bridge Road Slf | 562212 | Solid Waste Landfill |  | 34.43772 | -85.31755 | OP | 2008 |  | Open Air Fugitive Source |  |  |  |  | OP |  |  | 50100402 | Waste Disposal |  |  | OP |  | 0 |  |  |  | 0 | 0 |  |  | Methyl Chloroform | HAP |  | 4.98216939271086 | LB | 0 | [5 empty] | 2005NEI | 2005NEI
13055 | Chattooga | 3694711 |  |  | Chattooga County / Penn Bridge Road Slf | 562212 | Solid Waste Landfill |  | 34.43772 | -85.31755 | OP | 2008 |  | Open Air Fugitive Source |  |  |  |  | OP |  |  | 50100402 | Waste Disposal |  |  | OP |  | 0 |  |  |  | 0 | 0 |  |  | Chlorobenzene | HAP | HAP-VOC | 2.18917464134068 | LB | 0 | [5 empty] | 2005NEI | 2005NEI
13055 | Chattooga | 3694711 |  |  | Chattooga County / Penn Bridge Road Slf | 562212 | Solid Waste Landfill |  | 34.43772 | -85.31755 | OP | 2008 |  | Open Air Fugitive Source |  |  |  |  | OP |  |  | 50100402 | Waste Disposal |  |  | OP |  | 0 |  |  |  | 0 | 0 |  |  | Ethyl Chloride | HAP | HAP-VOC | 6.2742336469128 | LB | 0 | [5 empty] | 2005NEI | 2005NEI
13055 | Chattooga | 3694711 |  |  | Chattooga County / Penn Bridge Road Slf | 562212 | Solid Waste Landfill |  | 34.43772 | -85.31755 | OP | 2008 |  | Open Air Fugitive Source |  |  |  |  | OP |  |  | 50100402 | Waste Disposal |  |  | OP |  | 0 |  |  |  | 0 | 0 |  |  | Vinyl Chloride | HAP | HAP-VOC | 35.6888367702572 | LB | 0 | [5 empty] | 2005NEI | 2005NEI
13055 | Chattooga | 3694711 |  |  | Chattooga County / Penn Bridge Road Slf | 562212 | Solid Waste Landfill |  | 34.43772 | -85.31755 | OP | 2008 |  | Open Air Fugitive Source |  |  |  |  | OP |  |  | 50100402 | Waste Disposal |  |  | OP |  | 0 |  |  |  | 0 | 0 |  |  | Methylene Chloride | HAP |  | 94.494081901469 | LB | 0 | [5 empty] | 2005NEI | 2005NEI
13055 | Chattooga | 3694711 |  |  | Chattooga County / Penn Bridge Road Slf | 562212 | Solid Waste Landfill |  | 34.43772 | -85.31755 | OP | 2008 |  | Open Air Fugitive Source |  |  |  |  | OP |  |  | 50100402 | Waste Disposal |  |  | OP |  | 0 |  |  |  | 0 | 0 |  |  | Carbon Disulfide | HAP | HAP-VOC | 3.43510596866576 | LB | 0 | [5 empty] | 2005NEI | 2005NEI
13055 | Chattooga | 3694711 |  |  | Chattooga County / Penn Bridge Road Slf | 562212 | Solid Waste Landfill |  | 34.43772 | -85.31755 | OP | 2008 |  | Open Air Fugitive Source |  |  |  |  | OP |  |  | 50100402 | Waste Disposal |  |  | OP |  | 0 |  |  |  | 0 | 0 |  |  | Ethylidene Dichloride | HAP | HAP-VOC | 18.09005871668634 | LB | 0 | [5 empty] | 2005NEI | 2005NEI
13055 | Chattooga | 3694711 |  |  | Chattooga County / Penn Bridge Road Slf | 562212 | Solid Waste Landfill |  | 34.43772 | -85.31755 | OP | 2008 |  | Open Air Fugitive Source |  |  |  |  | OP |  |  | 50100402 | Waste Disposal |  |  | OP |  | 0 |  |  |  | 0 | 0 |  |  | Vinylidene Chloride | HAP | HAP-VOC | 1.508305541802176 | LB | 0 | [5 empty] | 2005NEI | 2005NEI
13055 | Chattooga | 3694711 |  |  | Chattooga County / Penn Bridge Road Slf | 562212 | Solid Waste Landfill |  | 34.43772 | -85.31755 | OP | 2008 |  | Open Air Fugitive Source |  |  |  |  | OP |  |  | 50100402 | Waste Disposal |  |  | OP |  | 0 |  |  |  | 0 | 0 |  |  | Propylene Dichloride | HAP | HAP-VOC | 1.582087106473374 | LB | 0 | [5 empty] | 2005NEI | 2005NEI
13055 | Chattooga | 3694711 |  |  | Chattooga County / Penn Bridge Road Slf | 562212 | Solid Waste Landfill |  | 34.43772 | -85.31755 | OP | 2008 |  | Open Air Fugitive Source |  |  |  |  | OP |  |  | 50100402 | Waste Disposal |  |  | OP |  | 0 |  |  |  | 0 | 0 |  |  | Trichloroethylene | HAP | HAP-VOC | 28.82270133439 | LB | 0 | [5 empty] | 2005NEI | 2005NEI
13055 | Chattooga | 3694711 |  |  | Chattooga County / Penn Bridge Road Slf | 562212 | Solid Waste Landfill |  | 34.43772 | -85.31755 | OP | 2008 |  | Open Air Fugitive Source |  |  |  |  | OP |  |  | 50100402 | Waste Disposal |  |  | OP |  | 0 |  |  |  | 0 | 0 |  |  | 1,1,2,2-Tetrachloroethane | HAP | HAP-VOC | 14.49441327432226 | LB | 0 | [5 empty] | 2005NEI | 2005NEI
13055 | Chattooga | 3694711 |  |  | Chattooga County / Penn Bridge Road Slf | 562212 | Solid Waste Landfill |  | 34.43772 | -85.31755 | OP | 2008 |  | Open Air Fugitive Source |  |  |  |  | OP |  |  | 50100402 | Waste Disposal |  |  | OP |  | 0 |  |  |  | 0 | 0 |  |  | Carbon Tetrachloride | HAP | HAP-VOC | .0478724416238594 | LB | 0 | [5 empty] | 2005NEI | 2005NEI
13055 | Chattooga | 3694711 |  |  | Chattooga County / Penn Bridge Road Slf | 562212 | Solid Waste Landfill |  | 34.43772 | -85.31755 | OP | 2008 |  | Open Air Fugitive Source |  |  |  |  | OP |  |  | 50100402 | Waste Disposal |  |  | OP |  | 0 |  |  |  | 0 | 0 |  |  | Toluene | HAP | HAP-VOC | 1182.609411926382 | LB | 0 | [5 empty] | 2005NEI | 2005NEI
13055 | Chattooga | 3694711 |  |  | Chattooga County / Penn Bridge Road Slf | 562212 | Solid Waste Landfill |  | 34.43772 | -85.31755 | OP | 2008 |  | Open Air Fugitive Source |  |  |  |  | OP |  |  | 50100402 | Waste Disposal |  |  | OP |  | 0 |  |  |  | 0 | 0 |  |  | Ethylene Dibromide | HAP | HAP-VOC | .01461628044119006 | LB | 0 | [5 empty] | 2005NEI | 2005NEI
13055 | Chattooga | 3694711 |  |  | Chattooga County / Penn Bridge Road Slf | 562212 | Solid Waste Landfill |  | 34.43772 | -85.31755 | OP | 2008 |  | Open Air Fugitive Source |  |  |  |  | OP |  |  | 50100402 | Waste Disposal |  |  | OP |  | 0 |  |  |  | 0 | 0 |  |  | Acrylonitrile | HAP | HAP-VOC | 26.1292696855782 | LB | 0 | [5 empty] | 2005NEI | 2005NEI
13055 | Chattooga | 3694711 |  |  | Chattooga County / Penn Bridge Road Slf | 562212 | Solid Waste Landfill |  | 34.43772 | -85.31755 | OP | 2008 |  | Open Air Fugitive Source |  |  |  |  | OP |  |  | 50100402 | Waste Disposal |  |  | OP |  | 0 |  |  |  | 0 | 0 |  |  | Ethylene Dichloride | HAP | HAP-VOC | 3.15645686666314 | LB | 0 | [5 empty] | 2005NEI | 2005NEI
13055 | Chattooga | 3694711 |  |  | Chattooga County / Penn Bridge Road Slf | 562212 | Solid Waste Landfill |  | 34.43772 | -85.31755 | OP | 2008 |  | Open Air Fugitive Source |  |  |  |  | OP |  |  | 50100402 | Waste Disposal |  |  | OP |  | 0 |  |  |  | 0 | 0 |  |  | 1,4-Dichlorobenzene | HAP | HAP-VOC | 2.40155725579912 | LB | 0 | [5 empty] | 2005NEI | 2005NEI
13055 | Chattooga | 3694711 |  |  | Chattooga County / Penn Bridge Road Slf | 562212 | Solid Waste Landfill |  | 34.43772 | -85.31755 | OP | 2008 |  | Open Air Fugitive Source |  |  |  |  | OP |  |  | 50100402 | Waste Disposal |  |  | OP |  | 0 |  |  |  | 0 | 0 |  |  | Ethyl Benzene | HAP | HAP-VOC | 38.0730922335818 | LB | 0 | [5 empty] | 2005NEI | 2005NEI
13055 | Chattooga | 3694711 |  |  | Chattooga County / Penn Bridge Road Slf | 562212 | Solid Waste Landfill |  | 34.43772 | -85.31755 | OP | 2008 |  | Open Air Fugitive Source |  |  |  |  | OP |  |  | 50100402 | Waste Disposal |  |  | OP |  | 0 |  |  |  | 0 | 0 |  |  | Methyl Isobutyl Ketone | HAP | HAP-VOC | 14.57109662343276 | LB | 0 | [5 empty] | 2005NEI | 2005NEI
13057 | Cherokee | 3562311 | 05700040 |  | Pine Bluff Landfill | 562212 | Solid Waste Landfill |  | 34.27143 | -84.38905 | OP | 2023 | LF | Unclassified | Landfill | 655000 | E3LB/HR | The Pine Bluff Landfill receives, manages, and disposes of solid waste in accordance with its solid waste permit, including, but not limited to, municipal solid waste, commercial waste, and industrial waste. The landfill operates a gas collection and con | OP | 2023 | 1 | 50300601 | Waste Disposal |  |  | OP |  | 655000 | TON |  |  | 8736 |  |  |  | Nitrogen Oxides | CAP |  | 25.7 | TON |  |  |  |  | Engineering Judgment |  | 2005NEI | 2005NEI
13057 | Cherokee | 3562311 | 05700040 |  | Pine Bluff Landfill | 562212 | Solid Waste Landfill |  | 34.27143 | -84.38905 | OP | 2023 | LF | Unclassified | Landfill | 655000 | E3LB/HR | The Pine Bluff Landfill receives, manages, and disposes of solid waste in accordance with its solid waste permit, including, but not limited to, municipal solid waste, commercial waste, and industrial waste. The landfill operates a gas collection and con | OP | 2023 | 1 | 50300601 | Waste Disposal |  |  | OP |  | 655000 | TON |  |  | 8736 |  |  |  | Carbon Monoxide | CAP |  | 139.6 | TON |  |  |  |  | Engineering Judgment |  | 2005NEI | 2005NEI
13057 | Cherokee | 3562411 |  |  | Earney Road Landfill | 562212 | Solid Waste Landfill |  | 34.24295 | -84.45835 | OP | 2008 |  | Open Air Fugitive Source |  |  |  |  | OP |  |  | 50100402 | Waste Disposal |  |  | OP |  | 0 |  |  |  | 0 | 0 |  |  | Ethylene Dibromide | HAP | HAP-VOC | .0850608264239634 | LB | 0 | [5 empty] | 2005NEI | 2005NEI
13057 | Cherokee | 3562411 |  |  | Earney Road Landfill | 562212 | Solid Waste Landfill |  | 34.24295 | -84.45835 | OP | 2008 |  | Open Air Fugitive Source |  |  |  |  | OP |  |  | 50100402 | Waste Disposal |  |  | OP |  | 0 |  |  |  | 0 | 0 |  |  | 1,4-Dichlorobenzene | HAP | HAP-VOC | 13.97608958754392 | LB | 0 | [5 empty] | 2005NEI | 2005NEI
13057 | Cherokee | 3562411 |  |  | Earney Road Landfill | 562212 | Solid Waste Landfill |  | 34.24295 | -84.45835 | OP | 2008 |  | Open Air Fugitive Source |  |  |  |  | OP |  |  | 50100402 | Waste Disposal |  |  | OP |  | 0 |  |  |  | 0 | 0 |  |  | Ethyl Benzene | HAP | HAP-VOC | 221.569961176838 | LB | 0 | [5 empty] | 2005NEI | 2005NEI
13057 | Cherokee | 3562411 |  |  | Earney Road Landfill | 562212 | Solid Waste Landfill |  | 34.24295 | -84.45835 | OP | 2008 |  | Open Air Fugitive Source |  |  |  |  | OP |  |  | 50100402 | Waste Disposal |  |  | OP |  | 0 |  |  |  | 0 | 0 |  |  | Propylene Dichloride | HAP | HAP-VOC | 9.2071055486922 | LB | 0 | [5 empty] | 2005NEI | 2005NEI
13057 | Cherokee | 3562411 |  |  | Earney Road Landfill | 562212 | Solid Waste Landfill |  | 34.24295 | -84.45835 | OP | 2008 |  | Open Air Fugitive Source |  |  |  |  | OP |  |  | 50100402 | Waste Disposal |  |  | OP |  | 0 |  |  |  | 0 | 0 |  |  | Trichloroethylene | HAP | HAP-VOC | 167.736436444201 | LB | 0 | [5 empty] | 2005NEI | 2005NEI
13057 | Cherokee | 3562411 |  |  | Earney Road Landfill | 562212 | Solid Waste Landfill |  | 34.24295 | -84.45835 | OP | 2008 |  | Open Air Fugitive Source |  |  |  |  | OP |  |  | 50100402 | Waste Disposal |  |  | OP |  | 0 |  |  |  | 0 | 0 |  |  | Vinylidene Chloride | HAP | HAP-VOC | 8.77772675488504 | LB | 0 | [5 empty] | 2005NEI | 2005NEI
13057 | Cherokee | 3562411 |  |  | Earney Road Landfill | 562212 | Solid Waste Landfill |  | 34.24295 | -84.45835 | OP | 2008 |  | Open Air Fugitive Source |  |  |  |  | OP |  |  | 50100402 | Waste Disposal |  |  | OP |  | 0 |  |  |  | 0 | 0 |  |  | Ethylidene Dichloride | HAP | HAP-VOC | 105.2768076454666 | LB | 0 | [5 empty] | 2005NEI | 2005NEI
13057 | Cherokee | 3562411 |  |  | Earney Road Landfill | 562212 | Solid Waste Landfill |  | 34.24295 | -84.45835 | OP | 2008 |  | Open Air Fugitive Source |  |  |  |  | OP |  |  | 50100402 | Waste Disposal |  |  | OP |  | 0 |  |  |  | 0 | 0 |  |  | Carbon Disulfide | HAP | HAP-VOC | 19.99092407430632 | LB | 0 | [5 empty] | 2005NEI | 2005NEI
13057 | Cherokee | 3562411 |  |  | Earney Road Landfill | 562212 | Solid Waste Landfill |  | 34.24295 | -84.45835 | OP | 2008 |  | Open Air Fugitive Source |  |  |  |  | OP |  |  | 50100402 | Waste Disposal |  |  | OP |  | 0 |  |  |  | 0 | 0 |  |  | Methylene Chloride | HAP |  | 549.91724680251 | LB | 0 | [5 empty] | 2005NEI | 2005NEI
13057 | Cherokee | 3562411 |  |  | Earney Road Landfill | 562212 | Solid Waste Landfill |  | 34.24295 | -84.45835 | OP | 2008 |  | Open Air Fugitive Source |  |  |  |  | OP |  |  | 50100402 | Waste Disposal |  |  | OP |  | 0 |  |  |  | 0 | 0 |  |  | 1,1,2,2-Tetrachloroethane | HAP | HAP-VOC | 84.3516089202742 | LB | 0 | [5 empty] | 2005NEI | 2005NEI
13057 | Cherokee | 3562411 |  |  | Earney Road Landfill | 562212 | Solid Waste Landfill |  | 34.24295 | -84.45835 | OP | 2008 |  | Open Air Fugitive Source |  |  |  |  | OP |  |  | 50100402 | Waste Disposal |  |  | OP |  | 0 |  |  |  | 0 | 0 |  |  | Ethylene Dichloride | HAP | HAP-VOC | 18.36929927078624 | LB | 0 | [5 empty] | 2005NEI | 2005NEI
13057 | Cherokee | 3562411 |  |  | Earney Road Landfill | 562212 | Solid Waste Landfill |  | 34.24295 | -84.45835 | OP | 2008 |  | Open Air Fugitive Source |  |  |  |  | OP |  |  | 50100402 | Waste Disposal |  |  | OP |  | 0 |  |  |  | 0 | 0 |  |  | Toluene | HAP | HAP-VOC | 6882.30732298572 | LB | 0 | [5 empty] | 2005NEI | 2005NEI
13057 | Cherokee | 3562411 |  |  | Earney Road Landfill | 562212 | Solid Waste Landfill |  | 34.24295 | -84.45835 | OP | 2008 |  | Open Air Fugitive Source |  |  |  |  | OP |  |  | 50100402 | Waste Disposal |  |  | OP |  | 0 |  |  |  | 0 | 0 |  |  | Methyl Isobutyl Ketone | HAP | HAP-VOC | 84.7978749230744 | LB | 0 | [5 empty] | 2005NEI | 2005NEI
13057 | Cherokee | 3562411 |  |  | Earney Road Landfill | 562212 | Solid Waste Landfill |  | 34.24295 | -84.45835 | OP | 2008 |  | Open Air Fugitive Source |  |  |  |  | OP |  |  | 50100402 | Waste Disposal |  |  | OP |  | 0 |  |  |  | 0 | 0 |  |  | Chlorobenzene | HAP | HAP-VOC | 12.7401088757203 | LB | 0 | [5 empty] | 2005NEI | 2005NEI
13057 | Cherokee | 3562411 |  |  | Earney Road Landfill | 562212 | Solid Waste Landfill |  | 34.24295 | -84.45835 | OP | 2008 |  | Open Air Fugitive Source |  |  |  |  | OP |  |  | 50100402 | Waste Disposal |  |  | OP |  | 0 |  |  |  | 0 | 0 |  |  | Hexane | HAP | HAP-VOC | 256.34267127633 | LB | 0 | [5 empty] | 2005NEI | 2005NEI
13057 | Cherokee | 3562411 |  |  | Earney Road Landfill | 562212 | Solid Waste Landfill |  | 34.24295 | -84.45835 | OP | 2008 |  | Open Air Fugitive Source |  |  |  |  | OP |  |  | 50100402 | Waste Disposal |  |  | OP |  | 0 |  |  |  | 0 | 0 |  |  | Tetrachloroethylene | HAP |  | 280.040586731712 | LB | 0 | [5 empty] | 2005NEI | 2005NEI
13057 | Cherokee | 3562411 |  |  | Earney Road Landfill | 562212 | Solid Waste Landfill |  | 34.24295 | -84.45835 | OP | 2008 |  | Open Air Fugitive Source |  |  |  |  | OP |  |  | 50100402 | Waste Disposal |  |  | OP |  | 0 |  |  |  | 0 | 0 |  |  | Xylenes (Mixed Isomers) | HAP | HAP-VOC | 581.56106946632 | LB | 0 | [5 empty] | 2005NEI | 2005NEI
13057 | Cherokee | 3562411 |  |  | Earney Road Landfill | 562212 | Solid Waste Landfill |  | 34.24295 | -84.45835 | OP | 2008 |  | Open Air Fugitive Source |  |  |  |  | OP |  |  | 50100402 | Waste Disposal |  |  | OP |  | 0 |  |  |  | 0 | 0 |  |  | Mercury & Compounds | HAP | HAP-Metal | .0265206690310948 | LB | 0 | [5 empty] | 2005NEI | 2005NEI
13057 | Cherokee | 3562411 |  |  | Earney Road Landfill | 562212 | Solid Waste Landfill |  | 34.24295 | -84.45835 | OP | 2008 |  | Open Air Fugitive Source |  |  |  |  | OP |  |  | 50100402 | Waste Disposal |  |  | OP |  | 0 |  |  |  | 0 | 0 |  |  | Carbonyl Sulfide | HAP | HAP-VOC | 13.32609050037718 | LB | 0 | [5 empty] | 2005NEI | 2005NEI
13057 | Cherokee | 3562411 |  |  | Earney Road Landfill | 562212 | Solid Waste Landfill |  | 34.24295 | -84.45835 | OP | 2008 |  | Open Air Fugitive Source |  |  |  |  | OP |  |  | 50100402 | Waste Disposal |  |  | OP |  | 0 |  |  |  | 0 | 0 |  |  | Carbon Tetrachloride | HAP | HAP-VOC | .278598201768416 | LB | 0 | [5 empty] | 2005NEI | 2005NEI
13057 | Cherokee | 3562411 |  |  | Earney Road Landfill | 562212 | Solid Waste Landfill |  | 34.24295 | -84.45835 | OP | 2008 |  | Open Air Fugitive Source |  |  |  |  | OP |  |  | 50100402 | Waste Disposal |  |  | OP |  | 0 |  |  |  | 0 | 0 |  |  | Chloroform | HAP | HAP-VOC | 1.62157952950133 | LB | 0 | [5 empty] | 2005NEI | 2005NEI
13057 | Cherokee | 3562411 |  |  | Earney Road Landfill | 562212 | Solid Waste Landfill |  | 34.24295 | -84.45835 | OP | 2008 |  | Open Air Fugitive Source |  |  |  |  | OP |  |  | 50100402 | Waste Disposal |  |  | OP |  | 0 |  |  |  | 0 | 0 |  |  | Benzene | HAP | HAP-VOC | 392.535250090116 | LB | 0 | [5 empty] | 2005NEI | 2005NEI
13057 | Cherokee | 3562411 |  |  | Earney Road Landfill | 562212 | Solid Waste Landfill |  | 34.24295 | -84.45835 | OP | 2008 |  | Open Air Fugitive Source |  |  |  |  | OP |  |  | 50100402 | Waste Disposal |  |  | OP |  | 0 |  |  |  | 0 | 0 |  |  | Methyl Chloroform | HAP |  | 28.9942059905944 | LB | 0 | [5 empty] | 2005NEI | 2005NEI
13057 | Cherokee | 3562411 |  |  | Earney Road Landfill | 562212 | Solid Waste Landfill |  | 34.24295 | -84.45835 | OP | 2008 |  | Open Air Fugitive Source |  |  |  |  | OP |  |  | 50100402 | Waste Disposal |  |  | OP |  | 0 |  |  |  | 0 | 0 |  |  | Methyl Chloride | HAP | HAP-VOC | 27.6592109997688 | LB | 0 | [5 empty] | 2005NEI | 2005NEI
13057 | Cherokee | 3562411 |  |  | Earney Road Landfill | 562212 | Solid Waste Landfill |  | 34.24295 | -84.45835 | OP | 2008 |  | Open Air Fugitive Source |  |  |  |  | OP |  |  | 50100402 | Waste Disposal |  |  | OP |  | 0 |  |  |  | 0 | 0 |  |  | Vinyl Chloride | HAP | HAP-VOC | 207.69456100699 | LB | 0 | [5 empty] | 2005NEI | 2005NEI
13057 | Cherokee | 3562411 |  |  | Earney Road Landfill | 562212 | Solid Waste Landfill |  | 34.24295 | -84.45835 | OP | 2008 |  | Open Air Fugitive Source |  |  |  |  | OP |  |  | 50100402 | Waste Disposal |  |  | OP |  | 0 |  |  |  | 0 | 0 |  |  | Acrylonitrile | HAP | HAP-VOC | 152.0617562212652 | LB | 0 | [5 empty] | 2005NEI | 2005NEI
13057 | Cherokee | 3562411 |  |  | Earney Road Landfill | 562212 | Solid Waste Landfill |  | 34.24295 | -84.45835 | OP | 2008 |  | Open Air Fugitive Source |  |  |  |  | OP |  |  | 50100402 | Waste Disposal |  |  | OP |  | 0 |  |  |  | 0 | 0 |  |  | Ethyl Chloride | HAP | HAP-VOC | 36.5134961203568 | LB | 0 | [5 empty] | 2005NEI | 2005NEI
13057 | Cherokee | 3562511 |  |  | Canton / Ridge Road Ph2 Slf | 562212 | Solid Waste Landfill |  | 34.24295 | -84.45835 | OP | 2008 |  | Open Air Fugitive Source |  |  |  |  | OP |  |  | 50100402 | Waste Disposal |  |  | OP |  | 0 |  |  |  | 0 | 0 |  |  | Ethylene Dichloride | HAP | HAP-VOC | 3.62814708971862 | LB | 0 | [5 empty] | 2005NEI | 2005NEI
13057 | Cherokee | 3562511 |  |  | Canton / Ridge Road Ph2 Slf | 562212 | Solid Waste Landfill |  | 34.24295 | -84.45835 | OP | 2008 |  | Open Air Fugitive Source |  |  |  |  | OP |  |  | 50100402 | Waste Disposal |  |  | OP |  | 0 |  |  |  | 0 | 0 |  |  | Xylenes (Mixed Isomers) | HAP | HAP-VOC | 114.8649750093364 | LB | 0 | [5 empty] | 2005NEI | 2005NEI
13057 | Cherokee | 3562511 |  |  | Canton / Ridge Road Ph2 Slf | 562212 | Solid Waste Landfill |  | 34.24295 | -84.45835 | OP | 2008 |  | Open Air Fugitive Source |  |  |  |  | OP |  |  | 50100402 | Waste Disposal |  |  | OP |  | 0 |  |  |  | 0 | 0 |  |  | Toluene | HAP | HAP-VOC | 1359.33455687943 | LB | 0 | [5 empty] | 2005NEI | 2005NEI
13057 | Cherokee | 3562511 |  |  | Canton / Ridge Road Ph2 Slf | 562212 | Solid Waste Landfill |  | 34.24295 | -84.45835 | OP | 2008 |  | Open Air Fugitive Source |  |  |  |  | OP |  |  | 50100402 | Waste Disposal |  |  | OP |  | 0 |  |  |  | 0 | 0 |  |  | 1,1,2,2-Tetrachloroethane | HAP | HAP-VOC | 16.66040930063616 | LB | 0 | [5 empty] | 2005NEI | 2005NEI
13057 | Cherokee | 3562511 |  |  | Canton / Ridge Road Ph2 Slf | 562212 | Solid Waste Landfill |  | 34.24295 | -84.45835 | OP | 2008 |  | Open Air Fugitive Source |  |  |  |  | OP |  |  | 50100402 | Waste Disposal |  |  | OP |  | 0 |  |  |  | 0 | 0 |  |  | Trichloroethylene | HAP | HAP-VOC | 33.1298681976752 | LB | 0 | [5 empty] | 2005NEI | 2005NEI
13057 | Cherokee | 3562511 |  |  | Canton / Ridge Road Ph2 Slf | 562212 | Solid Waste Landfill |  | 34.24295 | -84.45835 | OP | 2008 |  | Open Air Fugitive Source |  |  |  |  | OP |  |  | 50100402 | Waste Disposal |  |  | OP |  | 0 |  |  |  | 0 | 0 |  |  | Propylene Dichloride | HAP | HAP-VOC | 1.81850884504589 | LB | 0 | [5 empty] | 2005NEI | 2005NEI
13057 | Cherokee | 3562511 |  |  | Canton / Ridge Road Ph2 Slf | 562212 | Solid Waste Landfill |  | 34.24295 | -84.45835 | OP | 2008 |  | Open Air Fugitive Source |  |  |  |  | OP |  |  | 50100402 | Waste Disposal |  |  | OP |  | 0 |  |  |  | 0 | 0 |  |  | Ethylidene Dichloride | HAP | HAP-VOC | 20.7933758192518 | LB | 0 | [5 empty] | 2005NEI | 2005NEI
13057 | Cherokee | 3562511 |  |  | Canton / Ridge Road Ph2 Slf | 562212 | Solid Waste Landfill |  | 34.24295 | -84.45835 | OP | 2008 |  | Open Air Fugitive Source |  |  |  |  | OP |  |  | 50100402 | Waste Disposal |  |  | OP |  | 0 |  |  |  | 0 | 0 |  |  | Carbon Disulfide | HAP | HAP-VOC | 3.9484365697242 | LB | 0 | [5 empty] | 2005NEI | 2005NEI
13057 | Cherokee | 3562511 |  |  | Canton / Ridge Road Ph2 Slf | 562212 | Solid Waste Landfill |  | 34.24295 | -84.45835 | OP | 2008 |  | Open Air Fugitive Source |  |  |  |  | OP |  |  | 50100402 | Waste Disposal |  |  | OP |  | 0 |  |  |  | 0 | 0 |  |  | Ethyl Chloride | HAP | HAP-VOC | 7.21183387192182 | LB | 0 | [5 empty] | 2005NEI | 2005NEI
13057 | Cherokee | 3562511 |  |  | Canton / Ridge Road Ph2 Slf | 562212 | Solid Waste Landfill |  | 34.24295 | -84.45835 | OP | 2008 |  | Open Air Fugitive Source |  |  |  |  | OP |  |  | 50100402 | Waste Disposal |  |  | OP |  | 0 |  |  |  | 0 | 0 |  |  | Methyl Chloroform | HAP |  | 5.72668791186694 | LB | 0 | [5 empty] | 2005NEI | 2005NEI
13057 | Cherokee | 3562511 |  |  | Canton / Ridge Road Ph2 Slf | 562212 | Solid Waste Landfill |  | 34.24295 | -84.45835 | OP | 2008 |  | Open Air Fugitive Source |  |  |  |  | OP |  |  | 50100402 | Waste Disposal |  |  | OP |  | 0 |  |  |  | 0 | 0 |  |  | Benzene | HAP | HAP-VOC | 77.530209739213 | LB | 0 | [5 empty] | 2005NEI | 2005NEI
13057 | Cherokee | 3562511 |  |  | Canton / Ridge Road Ph2 Slf | 562212 | Solid Waste Landfill |  | 34.24295 | -84.45835 | OP | 2008 |  | Open Air Fugitive Source |  |  |  |  | OP |  |  | 50100402 | Waste Disposal |  |  | OP |  | 0 |  |  |  | 0 | 0 |  |  | Chloroform | HAP | HAP-VOC | .320280537868102 | LB | 0 | [5 empty] | 2005NEI | 2005NEI
13057 | Cherokee | 3562511 |  |  | Canton / Ridge Road Ph2 Slf | 562212 | Solid Waste Landfill |  | 34.24295 | -84.45835 | OP | 2008 |  | Open Air Fugitive Source |  |  |  |  | OP |  |  | 50100402 | Waste Disposal |  |  | OP |  | 0 |  |  |  | 0 | 0 |  |  | Carbonyl Sulfide | HAP | HAP-VOC | 2.63205557019602 | LB | 0 | [5 empty] | 2005NEI | 2005NEI
13057 | Cherokee | 3562511 |  |  | Canton / Ridge Road Ph2 Slf | 562212 | Solid Waste Landfill |  | 34.24295 | -84.45835 | OP | 2008 |  | Open Air Fugitive Source |  |  |  |  | OP |  |  | 50100402 | Waste Disposal |  |  | OP |  | 0 |  |  |  | 0 | 0 |  |  | Mercury & Compounds | HAP | HAP-Metal | .00523813601946064 | LB | 0 | [5 empty] | 2005NEI | 2005NEI
13057 | Cherokee | 3562511 |  |  | Canton / Ridge Road Ph2 Slf | 562212 | Solid Waste Landfill |  | 34.24295 | -84.45835 | OP | 2008 |  | Open Air Fugitive Source |  |  |  |  | OP |  |  | 50100402 | Waste Disposal |  |  | OP |  | 0 |  |  |  | 0 | 0 |  |  | Vinyl Chloride | HAP | HAP-VOC | 41.0220556570878 | LB | 0 | [5 empty] | 2005NEI | 2005NEI
13057 | Cherokee | 3562511 |  |  | Canton / Ridge Road Ph2 Slf | 562212 | Solid Waste Landfill |  | 34.24295 | -84.45835 | OP | 2008 |  | Open Air Fugitive Source |  |  |  |  | OP |  |  | 50100402 | Waste Disposal |  |  | OP |  | 0 |  |  |  | 0 | 0 |  |  | Hexane | HAP | HAP-VOC | 50.6306148673304 | LB | 0 | [5 empty] | 2005NEI | 2005NEI
13057 | Cherokee | 3562511 |  |  | Canton / Ridge Road Ph2 Slf | 562212 | Solid Waste Landfill |  | 34.24295 | -84.45835 | OP | 2008 |  | Open Air Fugitive Source |  |  |  |  | OP |  |  | 50100402 | Waste Disposal |  |  | OP |  | 0 |  |  |  | 0 | 0 |  |  | Carbon Tetrachloride | HAP | HAP-VOC | .0550263371534508 | LB | 0 | [5 empty] | 2005NEI | 2005NEI
13057 | Cherokee | 3562511 |  |  | Canton / Ridge Road Ph2 Slf | 562212 | Solid Waste Landfill |  | 34.24295 | -84.45835 | OP | 2008 |  | Open Air Fugitive Source |  |  |  |  | OP |  |  | 50100402 | Waste Disposal |  |  | OP |  | 0 |  |  |  | 0 | 0 |  |  | Tetrachloroethylene | HAP |  | 55.3112247112012 | LB | 0 | [5 empty] | 2005NEI | 2005NEI
13057 | Cherokee | 3562511 |  |  | Canton / Ridge Road Ph2 Slf | 562212 | Solid Waste Landfill |  | 34.24295 | -84.45835 | OP | 2008 |  | Open Air Fugitive Source |  |  |  |  | OP |  |  | 50100402 | Waste Disposal |  |  | OP |  | 0 |  |  |  | 0 | 0 |  |  | Methyl Chloride | HAP | HAP-VOC | 5.46301110420252 | LB | 0 | [5 empty] | 2005NEI | 2005NEI
13057 | Cherokee | 3562511 |  |  | Canton / Ridge Road Ph2 Slf | 562212 | Solid Waste Landfill |  | 34.24295 | -84.45835 | OP | 2008 |  | Open Air Fugitive Source |  |  |  |  | OP |  |  | 50100402 | Waste Disposal |  |  | OP |  | 0 |  |  |  | 0 | 0 |  |  | Methylene Chloride | HAP |  | 108.6149574440034 | LB | 0 | [5 empty] | 2005NEI | 2005NEI
13057 | Cherokee | 3562511 |  |  | Canton / Ridge Road Ph2 Slf | 562212 | Solid Waste Landfill |  | 34.24295 | -84.45835 | OP | 2008 |  | Open Air Fugitive Source |  |  |  |  | OP |  |  | 50100402 | Waste Disposal |  |  | OP |  | 0 |  |  |  | 0 | 0 |  |  | Ethyl Benzene | HAP | HAP-VOC | 43.762606181243 | LB | 0 | [5 empty] | 2005NEI | 2005NEI
13057 | Cherokee | 3562511 |  |  | Canton / Ridge Road Ph2 Slf | 562212 | Solid Waste Landfill |  | 34.24295 | -84.45835 | OP | 2008 |  | Open Air Fugitive Source |  |  |  |  | OP |  |  | 50100402 | Waste Disposal |  |  | OP |  | 0 |  |  |  | 0 | 0 |  |  | Vinylidene Chloride | HAP | HAP-VOC | 1.733701613252578 | LB | 0 | [5 empty] | 2005NEI | 2005NEI
13057 | Cherokee | 3562511 |  |  | Canton / Ridge Road Ph2 Slf | 562212 | Solid Waste Landfill |  | 34.24295 | -84.45835 | OP | 2008 |  | Open Air Fugitive Source |  |  |  |  | OP |  |  | 50100402 | Waste Disposal |  |  | OP |  | 0 |  |  |  | 0 | 0 |  |  | Ethylene Dibromide | HAP | HAP-VOC | .01680048788414968 | LB | 0 | [5 empty] | 2005NEI | 2005NEI
13057 | Cherokee | 3562511 |  |  | Canton / Ridge Road Ph2 Slf | 562212 | Solid Waste Landfill |  | 34.24295 | -84.45835 | OP | 2008 |  | Open Air Fugitive Source |  |  |  |  | OP |  |  | 50100402 | Waste Disposal |  |  | OP |  | 0 |  |  |  | 0 | 0 |  |  | Acrylonitrile | HAP | HAP-VOC | 30.0339392460708 | LB | 0 | [5 empty] | 2005NEI | 2005NEI
13057 | Cherokee | 3562511 |  |  | Canton / Ridge Road Ph2 Slf | 562212 | Solid Waste Landfill |  | 34.24295 | -84.45835 | OP | 2008 |  | Open Air Fugitive Source |  |  |  |  | OP |  |  | 50100402 | Waste Disposal |  |  | OP |  | 0 |  |  |  | 0 | 0 |  |  | Methyl Isobutyl Ketone | HAP | HAP-VOC | 16.74855194970688 | LB | 0 | [5 empty] | 2005NEI | 2005NEI
13057 | Cherokee | 3562511 |  |  | Canton / Ridge Road Ph2 Slf | 562212 | Solid Waste Landfill |  | 34.24295 | -84.45835 | OP | 2008 |  | Open Air Fugitive Source |  |  |  |  | OP |  |  | 50100402 | Waste Disposal |  |  | OP |  | 0 |  |  |  | 0 | 0 |  |  | Chlorobenzene | HAP | HAP-VOC | 2.51631748488382 | LB | 0 | [5 empty] | 2005NEI | 2005NEI
13057 | Cherokee | 3562511 |  |  | Canton / Ridge Road Ph2 Slf | 562212 | Solid Waste Landfill |  | 34.24295 | -84.45835 | OP | 2008 |  | Open Air Fugitive Source |  |  |  |  | OP |  |  | 50100402 | Waste Disposal |  |  | OP |  | 0 |  |  |  | 0 | 0 |  |  | 1,4-Dichlorobenzene | HAP | HAP-VOC | 2.76043783789494 | LB | 0 | [5 empty] | 2005NEI | 2005NEI
13057 | Cherokee | 3562611 |  |  | Cherokee County / Blalock Road Ph4 Slf | 562212 | Solid Waste Landfill |  | 34.23626 | -84.48839 | OP | 2008 |  | Open Air Fugitive Source |  |  |  |  | OP |  |  | 50100402 | Waste Disposal |  |  | OP |  | 0 |  |  |  | 0 | 0 |  |  | Acrylonitrile | HAP | HAP-VOC | 17.41951312371876 | LB | 0 | [5 empty] | 2005NEI | 2005NEI
13057 | Cherokee | 3562611 |  |  | Cherokee County / Blalock Road Ph4 Slf | 562212 | Solid Waste Landfill |  | 34.23626 | -84.48839 | OP | 2008 |  | Open Air Fugitive Source |  |  |  |  | OP |  |  | 50100402 | Waste Disposal |  |  | OP |  | 0 |  |  |  | 0 | 0 |  |  | Propylene Dichloride | HAP | HAP-VOC | 1.054724737648916 | LB | 0 | [5 empty] | 2005NEI | 2005NEI
13057 | Cherokee | 3562611 |  |  | Cherokee County / Blalock Road Ph4 Slf | 562212 | Solid Waste Landfill |  | 34.23626 | -84.48839 | OP | 2008 |  | Open Air Fugitive Source |  |  |  |  | OP |  |  | 50100402 | Waste Disposal |  |  | OP |  | 0 |  |  |  | 0 | 0 |  |  | Ethylene Dibromide | HAP | HAP-VOC | .00974418696079338 | LB | 0 | [5 empty] | 2005NEI | 2005NEI
13057 | Cherokee | 3562611 |  |  | Cherokee County / Blalock Road Ph4 Slf | 562212 | Solid Waste Landfill |  | 34.23626 | -84.48839 | OP | 2008 |  | Open Air Fugitive Source |  |  |  |  | OP |  |  | 50100402 | Waste Disposal |  |  | OP |  | 0 |  |  |  | 0 | 0 |  |  | 1,4-Dichlorobenzene | HAP | HAP-VOC | 1.601038170532742 | LB | 0 | [5 empty] | 2005NEI | 2005NEI
13057 | Cherokee | 3562611 |  |  | Cherokee County / Blalock Road Ph4 Slf | 562212 | Solid Waste Landfill |  | 34.23626 | -84.48839 | OP | 2008 |  | Open Air Fugitive Source |  |  |  |  | OP |  |  | 50100402 | Waste Disposal |  |  | OP |  | 0 |  |  |  | 0 | 0 |  |  | Methylene Chloride | HAP |  | 62.9960546009792 | LB | 0 | [5 empty] | 2005NEI | 2005NEI
13057 | Cherokee | 3562611 |  |  | Cherokee County / Blalock Road Ph4 Slf | 562212 | Solid Waste Landfill |  | 34.23626 | -84.48839 | OP | 2008 |  | Open Air Fugitive Source |  |  |  |  | OP |  |  | 50100402 | Waste Disposal |  |  | OP |  | 0 |  |  |  | 0 | 0 |  |  | Ethylene Dichloride | HAP | HAP-VOC | 2.10430457777542 | LB | 0 | [5 empty] | 2005NEI | 2005NEI
13057 | Cherokee | 3562611 |  |  | Cherokee County / Blalock Road Ph4 Slf | 562212 | Solid Waste Landfill |  | 34.23626 | -84.48839 | OP | 2008 |  | Open Air Fugitive Source |  |  |  |  | OP |  |  | 50100402 | Waste Disposal |  |  | OP |  | 0 |  |  |  | 0 | 0 |  |  | Chloroform | HAP | HAP-VOC | .1857608816131234 | LB | 0 | [5 empty] | 2005NEI | 2005NEI
13057 | Cherokee | 3562611 |  |  | Cherokee County / Blalock Road Ph4 Slf | 562212 | Solid Waste Landfill |  | 34.23626 | -84.48839 | OP | 2008 |  | Open Air Fugitive Source |  |  |  |  | OP |  |  | 50100402 | Waste Disposal |  |  | OP |  | 0 |  |  |  | 0 | 0 |  |  | Xylenes (Mixed Isomers) | HAP | HAP-VOC | 66.6210290710542 | LB | 0 | [5 empty] | 2005NEI | 2005NEI
13057 | Cherokee | 3562611 |  |  | Cherokee County / Blalock Road Ph4 Slf | 562212 | Solid Waste Landfill |  | 34.23626 | -84.48839 | OP | 2008 |  | Open Air Fugitive Source |  |  |  |  | OP |  |  | 50100402 | Waste Disposal |  |  | OP |  | 0 |  |  |  | 0 | 0 |  |  | Chlorobenzene | HAP | HAP-VOC | 1.459449760893792 | LB | 0 | [5 empty] | 2005NEI | 2005NEI
13057 | Cherokee | 3562611 |  |  | Cherokee County / Blalock Road Ph4 Slf | 562212 | Solid Waste Landfill |  | 34.23626 | -84.48839 | OP | 2008 |  | Open Air Fugitive Source |  |  |  |  | OP |  |  | 50100402 | Waste Disposal |  |  | OP |  | 0 |  |  |  | 0 | 0 |  |  | Ethyl Benzene | HAP | HAP-VOC | 25.3820614890546 | LB | 0 | [5 empty] | 2005NEI | 2005NEI
13057 | Cherokee | 3562611 |  |  | Cherokee County / Blalock Road Ph4 Slf | 562212 | Solid Waste Landfill |  | 34.23626 | -84.48839 | OP | 2008 |  | Open Air Fugitive Source |  |  |  |  | OP |  |  | 50100402 | Waste Disposal |  |  | OP |  | 0 |  |  |  | 0 | 0 |  |  | Methyl Isobutyl Ketone | HAP | HAP-VOC | 9.71406441562184 | LB | 0 | [5 empty] | 2005NEI | 2005NEI
13057 | Cherokee | 3562611 |  |  | Cherokee County / Blalock Road Ph4 Slf | 562212 | Solid Waste Landfill |  | 34.23626 | -84.48839 | OP | 2008 |  | Open Air Fugitive Source |  |  |  |  | OP |  |  | 50100402 | Waste Disposal |  |  | OP |  | 0 |  |  |  | 0 | 0 |  |  | Methyl Chloride | HAP | HAP-VOC | 3.16851522023128 | LB | 0 | [5 empty] | 2005NEI | 2005NEI
13057 | Cherokee | 3562611 |  |  | Cherokee County / Blalock Road Ph4 Slf | 562212 | Solid Waste Landfill |  | 34.23626 | -84.48839 | OP | 2008 |  | Open Air Fugitive Source |  |  |  |  | OP |  |  | 50100402 | Waste Disposal |  |  | OP |  | 0 |  |  |  | 0 | 0 |  |  | Toluene | HAP | HAP-VOC | 788.406274617588 | LB | 0 | [5 empty] | 2005NEI | 2005NEI
13057 | Cherokee | 3562611 |  |  | Cherokee County / Blalock Road Ph4 Slf | 562212 | Solid Waste Landfill |  | 34.23626 | -84.48839 | OP | 2008 |  | Open Air Fugitive Source |  |  |  |  | OP |  |  | 50100402 | Waste Disposal |  |  | OP |  | 0 |  |  |  | 0 | 0 |  |  | Carbon Disulfide | HAP | HAP-VOC | 2.29007064577718 | LB | 0 | [5 empty] | 2005NEI | 2005NEI
13057 | Cherokee | 3562611 |  |  | Cherokee County / Blalock Road Ph4 Slf | 562212 | Solid Waste Landfill |  | 34.23626 | -84.48839 | OP | 2008 |  | Open Air Fugitive Source |  |  |  |  | OP |  |  | 50100402 | Waste Disposal |  |  | OP |  | 0 |  |  |  | 0 | 0 |  |  | Tetrachloroethylene | HAP |  | 32.0801942379828 | LB | 0 | [5 empty] | 2005NEI | 2005NEI
13057 | Cherokee | 3562611 |  |  | Cherokee County / Blalock Road Ph4 Slf | 562212 | Solid Waste Landfill |  | 34.23626 | -84.48839 | OP | 2008 |  | Open Air Fugitive Source |  |  |  |  | OP |  |  | 50100402 | Waste Disposal |  |  | OP |  | 0 |  |  |  | 0 | 0 |  |  | 1,1,2,2-Tetrachloroethane | HAP | HAP-VOC | 9.6629421828815 | LB | 0 | [5 empty] | 2005NEI | 2005NEI
13057 | Cherokee | 3562611 |  |  | Cherokee County / Blalock Road Ph4 Slf | 562212 | Solid Waste Landfill |  | 34.23626 | -84.48839 | OP | 2008 |  | Open Air Fugitive Source |  |  |  |  | OP |  |  | 50100402 | Waste Disposal |  |  | OP |  | 0 |  |  |  | 0 | 0 |  |  | Trichloroethylene | HAP | HAP-VOC | 19.21513422292674 | LB | 0 | [5 empty] | 2005NEI | 2005NEI
13057 | Cherokee | 3562611 |  |  | Cherokee County / Blalock Road Ph4 Slf | 562212 | Solid Waste Landfill |  | 34.23626 | -84.48839 | OP | 2008 |  | Open Air Fugitive Source |  |  |  |  | OP |  |  | 50100402 | Waste Disposal |  |  | OP |  | 0 |  |  |  | 0 | 0 |  |  | Vinylidene Chloride | HAP | HAP-VOC | 1.005537027868118 | LB | 0 | [5 empty] | 2005NEI | 2005NEI
13057 | Cherokee | 3562611 |  |  | Cherokee County / Blalock Road Ph4 Slf | 562212 | Solid Waste Landfill |  | 34.23626 | -84.48839 | OP | 2008 |  | Open Air Fugitive Source |  |  |  |  | OP |  |  | 50100402 | Waste Disposal |  |  | OP |  | 0 |  |  |  | 0 | 0 |  |  | Hexane | HAP | HAP-VOC | 29.36546727745 | LB | 0 | [5 empty] | 2005NEI | 2005NEI
13057 | Cherokee | 3562611 |  |  | Cherokee County / Blalock Road Ph4 Slf | 562212 | Solid Waste Landfill |  | 34.23626 | -84.48839 | OP | 2008 |  | Open Air Fugitive Source |  |  |  |  | OP |  |  | 50100402 | Waste Disposal |  |  | OP |  | 0 |  |  |  | 0 | 0 |  |  | Vinyl Chloride | HAP | HAP-VOC | 23.7925578468382 | LB | 0 | [5 empty] | 2005NEI | 2005NEI
13057 | Cherokee | 3562611 |  |  | Cherokee County / Blalock Road Ph4 Slf | 562212 | Solid Waste Landfill |  | 34.23626 | -84.48839 | OP | 2008 |  | Open Air Fugitive Source |  |  |  |  | OP |  |  | 50100402 | Waste Disposal |  |  | OP |  | 0 |  |  |  | 0 | 0 |  |  | Ethylidene Dichloride | HAP | HAP-VOC | 12.06003914445756 | LB | 0 | [5 empty] | 2005NEI | 2005NEI
13057 | Cherokee | 3562611 |  |  | Cherokee County / Blalock Road Ph4 Slf | 562212 | Solid Waste Landfill |  | 34.23626 | -84.48839 | OP | 2008 |  | Open Air Fugitive Source |  |  |  |  | OP |  |  | 50100402 | Waste Disposal |  |  | OP |  | 0 |  |  |  | 0 | 0 |  |  | Methyl Chloroform | HAP |  | 3.32144626180724 | LB | 0 | [5 empty] | 2005NEI | 2005NEI
13057 | Cherokee | 3562611 |  |  | Cherokee County / Blalock Road Ph4 Slf | 562212 | Solid Waste Landfill |  | 34.23626 | -84.48839 | OP | 2008 |  | Open Air Fugitive Source |  |  |  |  | OP |  |  | 50100402 | Waste Disposal |  |  | OP |  | 0 |  |  |  | 0 | 0 |  |  | Benzene | HAP | HAP-VOC | 44.9670785764 | LB | 0 | [5 empty] | 2005NEI | 2005NEI
13057 | Cherokee | 3562611 |  |  | Cherokee County / Blalock Road Ph4 Slf | 562212 | Solid Waste Landfill |  | 34.23626 | -84.48839 | OP | 2008 |  | Open Air Fugitive Source |  |  |  |  | OP |  |  | 50100402 | Waste Disposal |  |  | OP |  | 0 |  |  |  | 0 | 0 |  |  | Carbon Tetrachloride | HAP | HAP-VOC | .031914961082573 | LB | 0 | [5 empty] | 2005NEI | 2005NEI
13057 | Cherokee | 3562611 |  |  | Cherokee County / Blalock Road Ph4 Slf | 562212 | Solid Waste Landfill |  | 34.23626 | -84.48839 | OP | 2008 |  | Open Air Fugitive Source |  |  |  |  | OP |  |  | 50100402 | Waste Disposal |  |  | OP |  | 0 |  |  |  | 0 | 0 |  |  | Carbonyl Sulfide | HAP | HAP-VOC | 1.526577188950822 | LB | 0 | [5 empty] | 2005NEI | 2005NEI
13057 | Cherokee | 3562611 |  |  | Cherokee County / Blalock Road Ph4 Slf | 562212 | Solid Waste Landfill |  | 34.23626 | -84.48839 | OP | 2008 |  | Open Air Fugitive Source |  |  |  |  | OP |  |  | 50100402 | Waste Disposal |  |  | OP |  | 0 |  |  |  | 0 | 0 |  |  | Mercury & Compounds | HAP | HAP-Metal | .00303808895620496 | LB | 0 | [5 empty] | 2005NEI | 2005NEI
13057 | Cherokee | 3562611 |  |  | Cherokee County / Blalock Road Ph4 Slf | 562212 | Solid Waste Landfill |  | 34.23626 | -84.48839 | OP | 2008 |  | Open Air Fugitive Source |  |  |  |  | OP |  |  | 50100402 | Waste Disposal |  |  | OP |  | 0 |  |  |  | 0 | 0 |  |  | Ethyl Chloride | HAP | HAP-VOC | 4.1828224312752 | LB | 0 | [5 empty] | 2005NEI | 2005NEI
13057 | Cherokee | 3562711 |  |  | Swims / Sr 92 (Dixie) Ph 3 & 4 Landfill | 562212 | Solid Waste Landfill |  | 34.24295 | -84.45835 | OP | 2008 |  | Open Air Fugitive Source |  |  |  |  | OP |  |  | 50100402 | Waste Disposal |  |  | OP |  | 0 |  |  |  | 0 | 0 |  |  | Ethyl Chloride | HAP | HAP-VOC | 1.963734007556056 | LB | 0 | [5 empty] | 2005NEI | 2005NEI
13057 | Cherokee | 3562711 |  |  | Swims / Sr 92 (Dixie) Ph 3 & 4 Landfill | 562212 | Solid Waste Landfill |  | 34.24295 | -84.45835 | OP | 2008 |  | Open Air Fugitive Source |  |  |  |  | OP |  |  | 50100402 | Waste Disposal |  |  | OP |  | 0 |  |  |  | 0 | 0 |  |  | 1,1,2,2-Tetrachloroethane | HAP | HAP-VOC | 4.53651774354364 | LB | 0 | [5 empty] | 2005NEI | 2005NEI
13057 | Cherokee | 3562711 |  |  | Swims / Sr 92 (Dixie) Ph 3 & 4 Landfill | 562212 | Solid Waste Landfill |  | 34.24295 | -84.45835 | OP | 2008 |  | Open Air Fugitive Source |  |  |  |  | OP |  |  | 50100402 | Waste Disposal |  |  | OP |  | 0 |  |  |  | 0 | 0 |  |  | Ethylidene Dichloride | HAP | HAP-VOC | 5.66189681478026 | LB | 0 | [5 empty] | 2005NEI | 2005NEI
13057 | Cherokee | 3562711 |  |  | Swims / Sr 92 (Dixie) Ph 3 & 4 Landfill | 562212 | Solid Waste Landfill |  | 34.24295 | -84.45835 | OP | 2008 |  | Open Air Fugitive Source |  |  |  |  | OP |  |  | 50100402 | Waste Disposal |  |  | OP |  | 0 |  |  |  | 0 | 0 |  |  | Carbon Disulfide | HAP | HAP-VOC | 1.075132803437578 | LB | 0 | [5 empty] | 2005NEI | 2005NEI
13057 | Cherokee | 3562711 |  |  | Swims / Sr 92 (Dixie) Ph 3 & 4 Landfill | 562212 | Solid Waste Landfill |  | 34.24295 | -84.45835 | OP | 2008 |  | Open Air Fugitive Source |  |  |  |  | OP |  |  | 50100402 | Waste Disposal |  |  | OP |  | 0 |  |  |  | 0 | 0 |  |  | Vinyl Chloride | HAP | HAP-VOC | 11.17003070014062 | LB | 0 | [5 empty] | 2005NEI | 2005NEI
13057 | Cherokee | 3562711 |  |  | Swims / Sr 92 (Dixie) Ph 3 & 4 Landfill | 562212 | Solid Waste Landfill |  | 34.24295 | -84.45835 | OP | 2008 |  | Open Air Fugitive Source |  |  |  |  | OP |  |  | 50100402 | Waste Disposal |  |  | OP |  | 0 |  |  |  | 0 | 0 |  |  | Methyl Chloroform | HAP |  | 1.559338720623706 | LB | 0 | [5 empty] | 2005NEI | 2005NEI
13057 | Cherokee | 3562711 |  |  | Swims / Sr 92 (Dixie) Ph 3 & 4 Landfill | 562212 | Solid Waste Landfill |  | 34.24295 | -84.45835 | OP | 2008 |  | Open Air Fugitive Source |  |  |  |  | OP |  |  | 50100402 | Waste Disposal |  |  | OP |  | 0 |  |  |  | 0 | 0 |  |  | Toluene | HAP | HAP-VOC | 370.137685420496 | LB | 0 | [5 empty] | 2005NEI | 2005NEI
13057 | Cherokee | 3562711 |  |  | Swims / Sr 92 (Dixie) Ph 3 & 4 Landfill | 562212 | Solid Waste Landfill |  | 34.24295 | -84.45835 | OP | 2008 |  | Open Air Fugitive Source |  |  |  |  | OP |  |  | 50100402 | Waste Disposal |  |  | OP |  | 0 |  |  |  | 0 | 0 |  |  | Carbon Tetrachloride | HAP | HAP-VOC | .0149833026520731 | LB | 0 | [5 empty] | 2005NEI | 2005NEI
13057 | Cherokee | 3562711 |  |  | Swims / Sr 92 (Dixie) Ph 3 & 4 Landfill | 562212 | Solid Waste Landfill |  | 34.24295 | -84.45835 | OP | 2008 |  | Open Air Fugitive Source |  |  |  |  | OP |  |  | 50100402 | Waste Disposal |  |  | OP |  | 0 |  |  |  | 0 | 0 |  |  | Ethyl Benzene | HAP | HAP-VOC | 11.91626423231638 | LB | 0 | [5 empty] | 2005NEI | 2005NEI
13057 | Cherokee | 3562711 |  |  | Swims / Sr 92 (Dixie) Ph 3 & 4 Landfill | 562212 | Solid Waste Landfill |  | 34.24295 | -84.45835 | OP | 2008 |  | Open Air Fugitive Source |  |  |  |  | OP |  |  | 50100402 | Waste Disposal |  |  | OP |  | 0 |  |  |  | 0 | 0 |  |  | Benzene | HAP | HAP-VOC | 21.1109562673932 | LB | 0 | [5 empty] | 2005NEI | 2005NEI
13057 | Cherokee | 3562711 |  |  | Swims / Sr 92 (Dixie) Ph 3 & 4 Landfill | 562212 | Solid Waste Landfill |  | 34.24295 | -84.45835 | OP | 2008 |  | Open Air Fugitive Source |  |  |  |  | OP |  |  | 50100402 | Waste Disposal |  |  | OP |  | 0 |  |  |  | 0 | 0 |  |  | Chlorobenzene | HAP | HAP-VOC | .685176379077836 | LB | 0 | [5 empty] | 2005NEI | 2005NEI
13057 | Cherokee | 3562711 |  |  | Swims / Sr 92 (Dixie) Ph 3 & 4 Landfill | 562212 | Solid Waste Landfill |  | 34.24295 | -84.45835 | OP | 2008 |  | Open Air Fugitive Source |  |  |  |  | OP |  |  | 50100402 | Waste Disposal |  |  | OP |  | 0 |  |  |  | 0 | 0 |  |  | Mercury & Compounds | HAP | HAP-Metal | .00142630931609051 | LB | 0 | [5 empty] | 2005NEI | 2005NEI
13057 | Cherokee | 3562711 |  |  | Swims / Sr 92 (Dixie) Ph 3 & 4 Landfill | 562212 | Solid Waste Landfill |  | 34.24295 | -84.45835 | OP | 2008 |  | Open Air Fugitive Source |  |  |  |  | OP |  |  | 50100402 | Waste Disposal |  |  | OP |  | 0 |  |  |  | 0 | 0 |  |  | Chloroform | HAP | HAP-VOC | .08721024296173 | LB | 0 | [5 empty] | 2005NEI | 2005NEI
13057 | Cherokee | 3562711 |  |  | Swims / Sr 92 (Dixie) Ph 3 & 4 Landfill | 562212 | Solid Waste Landfill |  | 34.24295 | -84.45835 | OP | 2008 |  | Open Air Fugitive Source |  |  |  |  | OP |  |  | 50100402 | Waste Disposal |  |  | OP |  | 0 |  |  |  | 0 | 0 |  |  | Methyl Chloride | HAP | HAP-VOC | 1.487541293865114 | LB | 0 | [5 empty] | 2005NEI | 2005NEI
13057 | Cherokee | 3562711 |  |  | Swims / Sr 92 (Dixie) Ph 3 & 4 Landfill | 562212 | Solid Waste Landfill |  | 34.24295 | -84.45835 | OP | 2008 |  | Open Air Fugitive Source |  |  |  |  | OP |  |  | 50100402 | Waste Disposal |  |  | OP |  | 0 |  |  |  | 0 | 0 |  |  | Methylene Chloride | HAP |  | 29.5751246423546 | LB | 0 | [5 empty] | 2005NEI | 2005NEI
13057 | Cherokee | 3562711 |  |  | Swims / Sr 92 (Dixie) Ph 3 & 4 Landfill | 562212 | Solid Waste Landfill |  | 34.24295 | -84.45835 | OP | 2008 |  | Open Air Fugitive Source |  |  |  |  | OP |  |  | 50100402 | Waste Disposal |  |  | OP |  | 0 |  |  |  | 0 | 0 |  |  | Propylene Dichloride | HAP | HAP-VOC | .495167765297744 | LB | 0 | [5 empty] | 2005NEI | 2005NEI
13057 | Cherokee | 3562711 |  |  | Swims / Sr 92 (Dixie) Ph 3 & 4 Landfill | 562212 | Solid Waste Landfill |  | 34.24295 | -84.45835 | OP | 2008 |  | Open Air Fugitive Source |  |  |  |  | OP |  |  | 50100402 | Waste Disposal |  |  | OP |  | 0 |  |  |  | 0 | 0 |  |  | 1,4-Dichlorobenzene | HAP | HAP-VOC | .751648714361506 | LB | 0 | [5 empty] | 2005NEI | 2005NEI
13057 | Cherokee | 3562711 |  |  | Swims / Sr 92 (Dixie) Ph 3 & 4 Landfill | 562212 | Solid Waste Landfill |  | 34.24295 | -84.45835 | OP | 2008 |  | Open Air Fugitive Source |  |  |  |  | OP |  |  | 50100402 | Waste Disposal |  |  | OP |  | 0 |  |  |  | 0 | 0 |  |  | Ethylene Dibromide | HAP | HAP-VOC | .00457466020259928 | LB | 0 | [5 empty] | 2005NEI | 2005NEI
13057 | Cherokee | 3562711 |  |  | Swims / Sr 92 (Dixie) Ph 3 & 4 Landfill | 562212 | Solid Waste Landfill |  | 34.24295 | -84.45835 | OP | 2008 |  | Open Air Fugitive Source |  |  |  |  | OP |  |  | 50100402 | Waste Disposal |  |  | OP |  | 0 |  |  |  | 0 | 0 |  |  | Acrylonitrile | HAP | HAP-VOC | 8.1780402773844 | LB | 0 | [5 empty] | 2005NEI | 2005NEI
13057 | Cherokee | 3562711 |  |  | Swims / Sr 92 (Dixie) Ph 3 & 4 Landfill | 562212 | Solid Waste Landfill |  | 34.24295 | -84.45835 | OP | 2008 |  | Open Air Fugitive Source |  |  |  |  | OP |  |  | 50100402 | Waste Disposal |  |  | OP |  | 0 |  |  |  | 0 | 0 |  |  | Methyl Isobutyl Ketone | HAP | HAP-VOC | 4.56051839588398 | LB | 0 | [5 empty] | 2005NEI | 2005NEI
13057 | Cherokee | 3562711 |  |  | Swims / Sr 92 (Dixie) Ph 3 & 4 Landfill | 562212 | Solid Waste Landfill |  | 34.24295 | -84.45835 | OP | 2008 |  | Open Air Fugitive Source |  |  |  |  | OP |  |  | 50100402 | Waste Disposal |  |  | OP |  | 0 |  |  |  | 0 | 0 |  |  | Hexane | HAP | HAP-VOC | 13.78637694713774 | LB | 0 | [5 empty] | 2005NEI | 2005NEI
13057 | Cherokee | 3562711 |  |  | Swims / Sr 92 (Dixie) Ph 3 & 4 Landfill | 562212 | Solid Waste Landfill |  | 34.24295 | -84.45835 | OP | 2008 |  | Open Air Fugitive Source |  |  |  |  | OP |  |  | 50100402 | Waste Disposal |  |  | OP |  | 0 |  |  |  | 0 | 0 |  |  | Tetrachloroethylene | HAP |  | 15.06087562386072 | LB | 0 | [5 empty] | 2005NEI | 2005NEI
13057 | Cherokee | 3562711 |  |  | Swims / Sr 92 (Dixie) Ph 3 & 4 Landfill | 562212 | Solid Waste Landfill |  | 34.24295 | -84.45835 | OP | 2008 |  | Open Air Fugitive Source |  |  |  |  | OP |  |  | 50100402 | Waste Disposal |  |  | OP |  | 0 |  |  |  | 0 | 0 |  |  | Xylenes (Mixed Isomers) | HAP | HAP-VOC | 31.2769625186612 | LB | 0 | [5 empty] | 2005NEI | 2005NEI
13057 | Cherokee | 3562711 |  |  | Swims / Sr 92 (Dixie) Ph 3 & 4 Landfill | 562212 | Solid Waste Landfill |  | 34.24295 | -84.45835 | OP | 2008 |  | Open Air Fugitive Source |  |  |  |  | OP |  |  | 50100402 | Waste Disposal |  |  | OP |  | 0 |  |  |  | 0 | 0 |  |  | Vinylidene Chloride | HAP | HAP-VOC | .472075324717878 | LB | 0 | [5 empty] | 2005NEI | 2005NEI
13057 | Cherokee | 3562711 |  |  | Swims / Sr 92 (Dixie) Ph 3 & 4 Landfill | 562212 | Solid Waste Landfill |  | 34.24295 | -84.45835 | OP | 2008 |  | Open Air Fugitive Source |  |  |  |  | OP |  |  | 50100402 | Waste Disposal |  |  | OP |  | 0 |  |  |  | 0 | 0 |  |  | Trichloroethylene | HAP | HAP-VOC | 9.02104097252146 | LB | 0 | [5 empty] | 2005NEI | 2005NEI
13057 | Cherokee | 3562711 |  |  | Swims / Sr 92 (Dixie) Ph 3 & 4 Landfill | 562212 | Solid Waste Landfill |  | 34.24295 | -84.45835 | OP | 2008 |  | Open Air Fugitive Source |  |  |  |  | OP |  |  | 50100402 | Waste Disposal |  |  | OP |  | 0 |  |  |  | 0 | 0 |  |  | Carbonyl Sulfide | HAP | HAP-VOC | .716691083677708 | LB | 0 | [5 empty] | 2005NEI | 2005NEI
13057 | Cherokee | 3562711 |  |  | Swims / Sr 92 (Dixie) Ph 3 & 4 Landfill | 562212 | Solid Waste Landfill |  | 34.24295 | -84.45835 | OP | 2008 |  | Open Air Fugitive Source |  |  |  |  | OP |  |  | 50100402 | Waste Disposal |  |  | OP |  | 0 |  |  |  | 0 | 0 |  |  | Ethylene Dichloride | HAP | HAP-VOC | .987920125591772 | LB | 0 | [5 empty] | 2005NEI | 2005NEI
13057 | Cherokee | 3562811 |  | 30114STCNT201LO | Isotec Intl | 325211 | Plastics Material and Resin Manufacturing |  | 34.23017 | -84.48733 | OP | 2008 |  | Unclassified |  |  |  |  | OP |  |  | 39999999 | Industrial Processes - NEC |  |  | OP | [9 empty] | 4,4-Methylenediphenyl Diisocyanate | HAP | HAP-VOC | .003 | LB | [6 empty] | 2005NEI | 2005NEI
13057 | Cherokee | 3695011 | 05700036 |  | Atlanta Gas Light Company | 221210 | Natural Gas Distribution |  | 34.279534 | -84.366483 | OP | 2023 | T1 | Turbine | Compressor Turbine | 63 | E6BTU/HR |  | OP | 2023 | 1 | 20200209 | Fuel Comb - Industrial Boilers, ICEs - Natural Gas |  |  | OP |  | 168.639999389648 | E6FT3 |  |  | 2688 | 1000 |  |  | Lead | CAP/HAP | HAP-Metal | .1731064494103508 | LB |  |  |  |  | Engineering Judgment |  | 2005NEI | 2005NEI
13057 | Cherokee | 3695011 | 05700036 |  | Atlanta Gas Light Company | 221210 | Natural Gas Distribution |  | 34.279534 | -84.366483 | OP | 2023 | VB6 | Boiler | Vaporizer Boiler No. 6 | 48 | E6BTU/HR |  | OP | 2023 | 1 | 10300602 | Fuel Comb - Comm/Institutional - Natural Gas |  |  | OP |  | 2.35999989509583 | E6FT3 |  |  | 48 | 1000 |  |  | Lead | CAP/HAP | HAP-Metal | .001179528 | LB | [6 empty] | 2005NEI | 2005NEI
13057 | Cherokee | 3695011 | 05700036 |  | Atlanta Gas Light Company | 221210 | Natural Gas Distribution |  | 34.279534 | -84.366483 | OP | 2023 | VB3 | Boiler | Vaporizer Boiler No. 3 | 48 | E6BTU/HR |  | OP | 2023 | 1 | 10300602 | Fuel Comb - Comm/Institutional - Natural Gas |  |  | OP |  | 2.25999999046326 | E6FT3 |  |  | 48 | 1000 |  |  | Lead | CAP/HAP | HAP-Metal | .001129548 | LB | [6 empty] | 2005NEI | 2005NEI
13057 | Cherokee | 3695011 | 05700036 |  | Atlanta Gas Light Company | 221210 | Natural Gas Distribution |  | 34.279534 | -84.366483 | OP | 2023 | SB1 | Boiler | Steam Boiler | 1 | E6BTU/HR | Unit placed into operation in 1987. | OP | 2023 | 1 | 10300603 | Fuel Comb - Comm/Institutional - Natural Gas |  |  | OP |  | 2.96000003814697 | E6FT3 |  |  | 3024 | 1000 |  |  | Lead | CAP/HAP | HAP-Metal | .001479408 | LB | [6 empty] | 2005NEI | 2005NEI
13057 | Cherokee | 3695011 | 05700036 |  | Atlanta Gas Light Company | 221210 | Natural Gas Distribution |  | 34.279534 | -84.366483 | OP | 2023 | VB1 | Boiler | Vaporizer Boiler No. 1 | 48 | E6BTU/HR |  | OP | 2023 | 1 | 10300602 | Fuel Comb - Comm/Institutional - Natural Gas |  |  | OP |  | 1.87000000476837 | E6FT3 |  |  | 48 | 1000 |  |  | Lead | CAP/HAP | HAP-Metal | .000934626 | LB | [6 empty] | 2005NEI | 2005NEI
13057 | Cherokee | 3695011 | 05700036 |  | Atlanta Gas Light Company | 221210 | Natural Gas Distribution |  | 34.279534 | -84.366483 | OP | 2023 | VB4 | Boiler | Vaporizer Boiler No. 4 | 48 | E6BTU/HR |  | OP | 2023 | 1 | 10300602 | Fuel Comb - Comm/Institutional - Natural Gas |  |  | OP |  | 2.11999988555908 | E6FT3 |  |  | 48 | 1000 |  |  | Lead | CAP/HAP | HAP-Metal | .001059576 | LB | [6 empty] | 2005NEI | 2005NEI
13057 | Cherokee | 3695011 | 05700036 |  | Atlanta Gas Light Company | 221210 | Natural Gas Distribution |  | 34.279534 | -84.366483 | OP | 2023 | RH1 | Boiler | Regeneration Heater No. 1 | 10 | E6BTU/HR |  | OP | 2023 | 1 | 10300603 | Fuel Comb - Comm/Institutional - Natural Gas |  |  | OP |  | 29.3600006103516 | E6FT3 |  |  | 3360 | 1000 |  |  | Lead | CAP/HAP | HAP-Metal | .014674128 | LB | [6 empty] | 2005NEI | 2005NEI
13057 | Cherokee | 3695011 | 05700036 |  | Atlanta Gas Light Company | 221210 | Natural Gas Distribution |  | 34.279534 | -84.366483 | OP | 2023 | VB2 | Boiler | Vaporizer Boiler No. 2 | 48 | E6BTU/HR |  | OP | 2023 | 1 | 10300602 | Fuel Comb - Comm/Institutional - Natural Gas |  |  | OP |  | 1.23000001907349 | E6FT3 |  |  | 24 | 1000 |  |  | Lead | CAP/HAP | HAP-Metal | .000614754 | LB | [6 empty] | 2005NEI | 2005NEI
13057 | Cherokee | 3695011 | 05700036 |  | Atlanta Gas Light Company | 221210 | Natural Gas Distribution |  | 34.279534 | -84.366483 | OP | 2023 | VB8 | Boiler | Vaporizer Boiler No. 8 | 50 | E6BTU/HR |  | OP | 2023 | 1 | 10300602 | Fuel Comb - Comm/Institutional - Natural Gas |  |  | OP |  | 1.33000004291534 | E6FT3 |  |  | 24 | 1000 |  |  | Lead | CAP/HAP | HAP-Metal | .000664734 | LB | [6 empty] | 2005NEI | 2005NEI
13057 | Cherokee | 3695011 | 05700036 |  | Atlanta Gas Light Company | 221210 | Natural Gas Distribution |  | 34.279534 | -84.366483 | OP | 2023 | VB9 | Boiler | Vaporizer Boiler No. 9 | 50 | E6BTU/HR |  | OP | 2023 | 1 | 10300602 | Fuel Comb - Comm/Institutional - Natural Gas |  |  | OP |  | 2.55999994277954 | E6FT3 |  |  | 48 | 1000 |  |  | Lead | CAP/HAP | HAP-Metal | .001279488 | LB | [6 empty] | 2005NEI | 2005NEI
13057 | Cherokee | 3695011 | 05700036 |  | Atlanta Gas Light Company | 221210 | Natural Gas Distribution |  | 34.279534 | -84.366483 | OP | 2023 | VB5 | Boiler | Vaporizer Boiler No. 5 | 48 | E6BTU/HR |  | OP | 2023 | 1 | 10300602 | Fuel Comb - Comm/Institutional - Natural Gas |  |  | OP |  | .25 | E6FT3 |  |  | 24 | 1000 |  |  | Lead | CAP/HAP | HAP-Metal | .00012495 | LB | [6 empty] | 2005NEI | 2005NEI
13057 | Cherokee | 3695011 | 05700036 |  | Atlanta Gas Light Company | 221210 | Natural Gas Distribution |  | 34.279534 | -84.366483 | OP | 2023 | VB7 | Boiler | Vaporizer Boiler No. 7 | 50 | E6BTU/HR |  | OP | 2023 | 1 | 10300602 | Fuel Comb - Comm/Institutional - Natural Gas |  |  | OP |  | 1.02999997138977 | E6FT3 |  |  | 24 | 1000 |  |  | Lead | CAP/HAP | HAP-Metal | .000514794 | LB | [6 empty] | 2005NEI | 2005NEI
13057 | Cherokee | 9749511 |  |  | Cherokee County | 488119 | Other Airport Operations |  | 34.31058 | -84.42392 | OP | 2011 |  | Open Air Fugitive Source | Aircraft /General Aviation |  |  |  | OP | 2008 |  | 2275050000 | Mobile - Aircraft | General Aviation |  | OP | 2013 | [8 empty] | Xylenes (Mixed Isomers) | HAP | HAP-VOC | 399.871560966 | LB | [6 empty] | 2005NEI | 2005NEI
13057 | Cherokee | 9749511 |  |  | Cherokee County | 488119 | Other Airport Operations |  | 34.31058 | -84.42392 | OP | 2011 |  | Open Air Fugitive Source | Aircraft /General Aviation |  |  |  | OP | 2008 |  | 2275050000 | Mobile - Aircraft | General Aviation |  | OP | 2013 | [8 empty] | Ethyl Benzene | HAP | HAP-VOC | 100.480842486 | LB | [6 empty] | 2005NEI | 2005NEI
13057 | Cherokee | 9749511 |  |  | Cherokee County | 488119 | Other Airport Operations |  | 34.31058 | -84.42392 | OP | 2011 |  | Open Air Fugitive Source | Aircraft /General Aviation |  |  |  | OP | 2008 |  | 2275050000 | Mobile - Aircraft | General Aviation |  | OP | 2013 | [8 empty] | Acrolein | HAP | HAP-VOC | 13.0044231 | LB | [6 empty] | 2005NEI | 2005NEI
13057 | Cherokee | 9749511 |  |  | Cherokee County | 488119 | Other Airport Operations |  | 34.31058 | -84.42392 | OP | 2011 |  | Open Air Fugitive Source | Aircraft /General Aviation |  |  |  | OP | 2008 |  | 2275050000 | Mobile - Aircraft | General Aviation |  | OP | 2013 | [8 empty] | Anthracene | HAP | HAP-VOC/PAH | 4.72224643678986 | LB | [6 empty] | 2005NEI | 2005NEI
13057 | Cherokee | 9749511 |  |  | Cherokee County | 488119 | Other Airport Operations |  | 34.31058 | -84.42392 | OP | 2011 |  | Open Air Fugitive Source | Aircraft /General Aviation |  |  |  | OP | 2008 |  | 2275050000 | Mobile - Aircraft | General Aviation |  | OP | 2013 | [8 empty] | Propionaldehyde | HAP | HAP-VOC | 7.976046168 | LB | [6 empty] | 2005NEI | 2005NEI
13057 | Cherokee | 9749511 |  |  | Cherokee County | 488119 | Other Airport Operations |  | 34.31058 | -84.42392 | OP | 2011 |  | Open Air Fugitive Source | Aircraft /General Aviation |  |  |  | OP | 2008 |  | 2275050000 | Mobile - Aircraft | General Aviation |  | OP | 2013 | [8 empty] | Pyrene | HAP | HAP-VOC/PAH | 6.8890958260386 | LB | [6 empty] | 2005NEI | 2005NEI
13057 | Cherokee | 9749511 |  |  | Cherokee County | 488119 | Other Airport Operations |  | 34.31058 | -84.42392 | OP | 2011 |  | Open Air Fugitive Source | Aircraft /General Aviation |  |  |  | OP | 2008 |  | 2275050000 | Mobile - Aircraft | General Aviation |  | OP | 2013 | [8 empty] | Benzo[g,h,i,]Perylene | HAP | HAP-VOC/PAH | 1.444406150520634 | LB | [6 empty] | 2005NEI | 2005NEI
13057 | Cherokee | 9749511 |  |  | Cherokee County | 488119 | Other Airport Operations |  | 34.31058 | -84.42392 | OP | 2011 |  | Open Air Fugitive Source | Aircraft /General Aviation |  |  |  | OP | 2008 |  | 2275050000 | Mobile - Aircraft | General Aviation |  | OP | 2013 | [8 empty] | Phenanthrene | HAP | HAP-VOC/PAH | 14.112171677325 | LB | [6 empty] | 2005NEI | 2005NEI
13057 | Cherokee | 9749511 |  |  | Cherokee County | 488119 | Other Airport Operations |  | 34.31058 | -84.42392 | OP | 2011 |  | Open Air Fugitive Source | Aircraft /General Aviation |  |  |  | OP | 2008 |  | 2275050000 | Mobile - Aircraft | General Aviation |  | OP | 2013 | [8 empty] | Benzo[b]Fluoranthene | HAP | HAP-VOC/PAH | .666648 | LB | [6 empty] | 2005NEI | 2005NEI
13057 | Cherokee | 9749511 |  |  | Cherokee County | 488119 | Other Airport Operations |  | 34.31058 | -84.42392 | OP | 2011 |  | Open Air Fugitive Source | Aircraft /General Aviation |  |  |  | OP | 2008 |  | 2275050000 | Mobile - Aircraft | General Aviation |  | OP | 2013 | [8 empty] | Hexane | HAP | HAP-VOC | 47.53839111 | LB | [6 empty] | 2005NEI | 2005NEI
13057 | Cherokee | 9749511 |  |  | Cherokee County | 488119 | Other Airport Operations |  | 34.31058 | -84.42392 | OP | 2011 |  | Open Air Fugitive Source | Aircraft /General Aviation |  |  |  | OP | 2008 |  | 2275050000 | Mobile - Aircraft | General Aviation |  | OP | 2013 | [8 empty] | Toluene | HAP | HAP-VOC | 708.408723693 | LB | [6 empty] | 2005NEI | 2005NEI
13057 | Cherokee | 9749511 |  |  | Cherokee County | 488119 | Other Airport Operations |  | 34.31058 | -84.42392 | OP | 2011 |  | Open Air Fugitive Source | Aircraft /General Aviation |  |  |  | OP | 2008 |  | 2275050000 | Mobile - Aircraft | General Aviation |  | OP | 2013 | [8 empty] | 1,3-Butadiene | HAP | HAP-VOC | 73.39450758537 | LB | [6 empty] | 2005NEI | 2005NEI
13057 | Cherokee | 9749511 |  |  | Cherokee County | 488119 | Other Airport Operations |  | 34.31058 | -84.42392 | OP | 2011 |  | Open Air Fugitive Source | Aircraft /General Aviation |  |  |  | OP | 2008 |  | 2275050000 | Mobile - Aircraft | General Aviation |  | OP | 2013 | [8 empty] | Styrene | HAP | HAP-VOC | 24.693954531 | LB | [6 empty] | 2005NEI | 2005NEI
13057 | Cherokee | 9749511 |  |  | Cherokee County | 488119 | Other Airport Operations |  | 34.31058 | -84.42392 | OP | 2011 |  | Open Air Fugitive Source | Aircraft /General Aviation |  |  |  | OP | 2008 |  | 2275050000 | Mobile - Aircraft | General Aviation |  | OP | 2013 | [8 empty] | Volatile Organic Compounds | CAP |  | 3.2348385 | TON | [6 empty] | 2005NEI | 2005NEI
13057 | Cherokee | 9749511 |  |  | Cherokee County | 488119 | Other Airport Operations |  | 34.31058 | -84.42392 | OP | 2011 |  | Open Air Fugitive Source | Aircraft /General Aviation |  |  |  | OP | 2008 |  | 2275050000 | Mobile - Aircraft | General Aviation |  | OP | 2013 | [8 empty] | Sulfur Dioxide | CAP |  | .075 | TON | [6 empty] | 2005NEI | 2005NEI
13057 | Cherokee | 9749511 |  |  | Cherokee County | 488119 | Other Airport Operations |  | 34.31058 | -84.42392 | OP | 2011 |  | Open Air Fugitive Source | Aircraft /General Aviation |  |  |  | OP | 2008 |  | 2275050000 | Mobile - Aircraft | General Aviation |  | OP | 2013 | [8 empty] | PM2.5 Primary (Filt + Cond) | CAP |  | 1.2249225 | TON | [6 empty] | 2005NEI | 2005NEI
13057 | Cherokee | 9749511 |  |  | Cherokee County | 488119 | Other Airport Operations |  | 34.31058 | -84.42392 | OP | 2011 |  | Open Air Fugitive Source | Aircraft/Military |  |  |  | OP |  |  | 2275001000 | Mobile - Aircraft | Military Aircraft |  | OP | [9 empty] | Arsenic | HAP | HAP-Metal | .0007847211645 | LB | [6 empty] | 2005NEI | 2005NEI
13057 | Cherokee | 9749511 |  |  | Cherokee County | 488119 | Other Airport Operations |  | 34.31058 | -84.42392 | OP | 2011 |  | Open Air Fugitive Source | Aircraft /General Aviation |  |  |  | OP | 2008 |  | 2275050000 | Mobile - Aircraft | General Aviation |  | OP | 2013 | [8 empty] | PM10 Primary (Filt + Cond) | CAP |  | 1.77525 | TON | [6 empty] | 2005NEI | 2005NEI
13057 | Cherokee | 9749511 |  |  | Cherokee County | 488119 | Other Airport Operations |  | 34.31058 | -84.42392 | OP | 2011 |  | Open Air Fugitive Source | Aircraft /General Aviation |  |  |  | OP | 2008 |  | 2275050000 | Mobile - Aircraft | General Aviation |  | OP | 2013 | [8 empty] | Carbon Monoxide | CAP |  | 90.105 | TON | [6 empty] | 2005NEI | 2005NEI
13057 | Cherokee | 9749511 |  |  | Cherokee County | 488119 | Other Airport Operations |  | 34.31058 | -84.42392 | OP | 2011 |  | Open Air Fugitive Source | Aircraft /General Aviation |  |  |  | OP | 2008 |  | 2275050000 | Mobile - Aircraft | General Aviation |  | OP | 2013 | [8 empty] | Naphthalene | HAP | HAP-VOC | 537.0370503666 | LB | [6 empty] | 2005NEI | 2005NEI
13057 | Cherokee | 9749511 |  |  | Cherokee County | 488119 | Other Airport Operations |  | 34.31058 | -84.42392 | OP | 2011 |  | Open Air Fugitive Source | Aircraft /General Aviation |  |  |  | OP | 2008 |  | 2275050000 | Mobile - Aircraft | General Aviation |  | OP | 2013 | [8 empty] | Fluorene | HAP | HAP-VOC/PAH | 8.388654 | LB | [6 empty] | 2005NEI | 2005NEI
13057 | Cherokee | 9749511 |  |  | Cherokee County | 488119 | Other Airport Operations |  | 34.31058 | -84.42392 | OP | 2011 |  | Open Air Fugitive Source | Aircraft /General Aviation |  |  |  | OP | 2008 |  | 2275050000 | Mobile - Aircraft | General Aviation |  | OP | 2013 | [8 empty] | Indeno[1,2,3-c,d]Pyrene | HAP | HAP-VOC/PAH | .444432 | LB | [6 empty] | 2005NEI | 2005NEI
13057 | Cherokee | 9749511 |  |  | Cherokee County | 488119 | Other Airport Operations |  | 34.31058 | -84.42392 | OP | 2011 |  | Open Air Fugitive Source | Aircraft /General Aviation |  |  |  | OP | 2008 |  | 2275050000 | Mobile - Aircraft | General Aviation |  | OP | 2013 | [8 empty] | Acenaphthene | HAP | HAP-VOC/PAH | 4.055442 | LB | [6 empty] | 2005NEI | 2005NEI
13057 | Cherokee | 9749511 |  |  | Cherokee County | 488119 | Other Airport Operations |  | 34.31058 | -84.42392 | OP | 2011 |  | Open Air Fugitive Source | Aircraft /General Aviation |  |  |  | OP | 2008 |  | 2275050000 | Mobile - Aircraft | General Aviation |  | OP | 2013 | [8 empty] | Acetaldehyde | HAP | HAP-VOC | 60.83180139 | LB | [6 empty] | 2005NEI | 2005NEI
13057 | Cherokee | 9749511 |  |  | Cherokee County | 488119 | Other Airport Operations |  | 34.31058 | -84.42392 | OP | 2011 |  | Open Air Fugitive Source | Aircraft /General Aviation |  |  |  | OP | 2008 |  | 2275050000 | Mobile - Aircraft | General Aviation |  | OP | 2013 | [8 empty] | Arsenic | HAP | HAP-Metal | .0923591565 | LB | [6 empty] | 2005NEI | 2005NEI
13057 | Cherokee | 9749511 |  |  | Cherokee County | 488119 | Other Airport Operations |  | 34.31058 | -84.42392 | OP | 2011 |  | Open Air Fugitive Source | Aircraft /General Aviation |  |  |  | OP | 2008 |  | 2275050000 | Mobile - Aircraft | General Aviation |  | OP | 2013 | [8 empty] | Nitrogen Oxides | CAP |  | .4875 | TON | [6 empty] | 2005NEI | 2005NEI
13057 | Cherokee | 9749511 |  |  | Cherokee County | 488119 | Other Airport Operations |  | 34.31058 | -84.42392 | OP | 2011 |  | Open Air Fugitive Source | Aircraft /General Aviation |  |  |  | OP | 2008 |  | 2275050000 | Mobile - Aircraft | General Aviation |  | OP | 2013 | [8 empty] | Mercury | HAP | HAP-Metal | .0001764762102365862 | LB | [6 empty] | 2005NEI | 2005NEI
13057 | Cherokee | 9749511 |  |  | Cherokee County | 488119 | Other Airport Operations |  | 34.31058 | -84.42392 | OP | 2011 |  | Open Air Fugitive Source | Aircraft/Military |  |  |  | OP |  |  | 2275001000 | Mobile - Aircraft | Military Aircraft |  | OP | [9 empty] | Nitrogen Oxides | CAP |  | .00395 | TON | [6 empty] | 2005NEI | 2005NEI
13057 | Cherokee | 9749511 |  |  | Cherokee County | 488119 | Other Airport Operations |  | 34.31058 | -84.42392 | OP | 2011 |  | Open Air Fugitive Source | Aircraft/Military |  |  |  | OP |  |  | 2275001000 | Mobile - Aircraft | Military Aircraft |  | OP | [9 empty] | Sulfur Dioxide | CAP |  | .000375 | TON | [6 empty] | 2005NEI | 2005NEI
13057 | Cherokee | 9749511 |  |  | Cherokee County | 488119 | Other Airport Operations |  | 34.31058 | -84.42392 | OP | 2011 |  | Open Air Fugitive Source | Aircraft /General Aviation |  |  |  | OP | 2008 |  | 2275050000 | Mobile - Aircraft | General Aviation |  | OP | 2013 | [8 empty] | Fluoranthene | HAP | HAP-VOC/PAH | 5.05574123626266 | LB | [6 empty] | 2005NEI | 2005NEI
13057 | Cherokee | 9749511 |  |  | Cherokee County | 488119 | Other Airport Operations |  | 34.31058 | -84.42392 | OP | 2011 |  | Open Air Fugitive Source | Aircraft /General Aviation |  |  |  | OP | 2008 |  | 2275050000 | Mobile - Aircraft | General Aviation |  | OP | 2013 | [8 empty] | Benzo[k]Fluoranthene | HAP | HAP-VOC/PAH | .666648 | LB | [6 empty] | 2005NEI | 2005NEI
13057 | Cherokee | 9749511 |  |  | Cherokee County | 488119 | Other Airport Operations |  | 34.31058 | -84.42392 | OP | 2011 |  | Open Air Fugitive Source | Aircraft /General Aviation |  |  |  | OP | 2008 |  | 2275050000 | Mobile - Aircraft | General Aviation |  | OP | 2013 | [8 empty] | Acenaphthylene | HAP | HAP-VOC/PAH | 22.888248 | LB | [6 empty] | 2005NEI | 2005NEI
13057 | Cherokee | 9749511 |  |  | Cherokee County | 488119 | Other Airport Operations |  | 34.31058 | -84.42392 | OP | 2011 |  | Open Air Fugitive Source | Aircraft /General Aviation |  |  |  | OP | 2008 |  | 2275050000 | Mobile - Aircraft | General Aviation |  | OP | 2013 | [8 empty] | Chrysene | HAP | HAP-VOC/PAH | .555562048659216 | LB | [6 empty] | 2005NEI | 2005NEI
13057 | Cherokee | 9749511 |  |  | Cherokee County | 488119 | Other Airport Operations |  | 34.31058 | -84.42392 | OP | 2011 |  | Open Air Fugitive Source | Aircraft /General Aviation |  |  |  | OP | 2008 |  | 2275050000 | Mobile - Aircraft | General Aviation |  | OP | 2013 | [8 empty] | Formaldehyde | HAP | HAP-VOC | 243.977426715 | LB | [6 empty] | 2005NEI | 2005NEI
13057 | Cherokee | 9749511 |  |  | Cherokee County | 488119 | Other Airport Operations |  | 34.31058 | -84.42392 | OP | 2011 |  | Open Air Fugitive Source | Aircraft /General Aviation |  |  |  | OP | 2008 |  | 2275050000 | Mobile - Aircraft | General Aviation |  | OP | 2013 | [8 empty] | Benzo[a]Pyrene | HAP | HAP-VOC/PAH | .555552965232708 | LB | [6 empty] | 2005NEI | 2005NEI
13057 | Cherokee | 9749511 |  |  | Cherokee County | 488119 | Other Airport Operations |  | 34.31058 | -84.42392 | OP | 2011 |  | Open Air Fugitive Source | Aircraft /General Aviation |  |  |  | OP | 2008 |  | 2275050000 | Mobile - Aircraft | General Aviation |  | OP | 2013 | [8 empty] | 2,2,4-Trimethylpentane | HAP | HAP-VOC | 2.5878708 | LB | [6 empty] | 2005NEI | 2005NEI
13057 | Cherokee | 9749511 |  |  | Cherokee County | 488119 | Other Airport Operations |  | 34.31058 | -84.42392 | OP | 2011 |  | Open Air Fugitive Source | Aircraft/Military |  |  |  | OP |  |  | 2275001000 | Mobile - Aircraft | Military Aircraft |  | OP | [9 empty] | PM10 Primary (Filt + Cond) | CAP |  | .01508325 | TON | [6 empty] | 2005NEI | 2005NEI
13057 | Cherokee | 9749511 |  |  | Cherokee County | 488119 | Other Airport Operations |  | 34.31058 | -84.42392 | OP | 2011 |  | Open Air Fugitive Source | Aircraft /General Aviation |  |  |  | OP | 2008 |  | 2275050000 | Mobile - Aircraft | General Aviation |  | OP | 2013 | [8 empty] | Benz[a]Anthracene | HAP | HAP-VOC/PAH | .55556367901782 | LB | [6 empty] | 2005NEI | 2005NEI
13057 | Cherokee | 9749511 |  |  | Cherokee County | 488119 | Other Airport Operations |  | 34.31058 | -84.42392 | OP | 2011 |  | Open Air Fugitive Source | Aircraft/Military |  |  |  | OP |  |  | 2275001000 | Mobile - Aircraft | Military Aircraft |  | OP | [9 empty] | PM2.5 Primary (Filt + Cond) | CAP |  | .0104074425 | TON | [6 empty] | 2005NEI | 2005NEI
13057 | Cherokee | 9749511 |  |  | Cherokee County | 488119 | Other Airport Operations |  | 34.31058 | -84.42392 | OP | 2011 |  | Open Air Fugitive Source | Aircraft/Military |  |  |  | OP |  |  | 2275001000 | Mobile - Aircraft | Military Aircraft |  | OP | [9 empty] | Carbon Monoxide | CAP |  | .70325 | TON | [6 empty] | 2005NEI | 2005NEI
13057 | Cherokee | 9749511 |  |  | Cherokee County | 488119 | Other Airport Operations |  | 34.31058 | -84.42392 | OP | 2011 |  | Open Air Fugitive Source | Aircraft/Military |  |  |  | OP |  |  | 2275001000 | Mobile - Aircraft | Military Aircraft |  | OP | [9 empty] | Volatile Organic Compounds | CAP |  | .033771495 | TON | [6 empty] | 2005NEI | 2005NEI
13057 | Cherokee | 9749511 |  |  | Cherokee County | 488119 | Other Airport Operations |  | 34.31058 | -84.42392 | OP | 2011 |  | Open Air Fugitive Source | Aircraft /General Aviation |  |  |  | OP | 2008 |  | 2275050000 | Mobile - Aircraft | General Aviation |  | OP | 2013 | [8 empty] | Benzene | HAP | HAP-VOC | 282.802854348 | LB | [6 empty] | 2005NEI | 2005NEI
13057 | Cherokee | 9749511 |  |  | Cherokee County | 488119 | Other Airport Operations |  | 34.31058 | -84.42392 | OP | 2011 |  | Open Air Fugitive Source | Aircraft /General Aviation |  |  |  | OP | 2008 |  | 2275050000 | Mobile - Aircraft | General Aviation |  | OP | 2013 | [8 empty] | Lead | CAP/HAP | HAP-Metal | 299.0861797826 | LB | [6 empty] | 2005NEI | 2005NEI
13057 | Cherokee | 9751711 |  |  | Lafarge Canton Concrete Plant | 327320 | Ready-Mix Concrete Manufacturing |  | 34.19583 | -84.49861 | OP | 2008 |  | Unclassified | EPATRI facility reported emissions |  |  |  | OP |  |  | 39999999 | Industrial Processes - NEC | TRI Fugitive Emissions |  | OP | [9 empty] | Lead | CAP/HAP | HAP-Metal | .0000045 | LB | [6 empty] | 2005NEI | 2005NEI
13057 | Cherokee | 9751711 |  |  | Lafarge Canton Concrete Plant | 327320 | Ready-Mix Concrete Manufacturing |  | 34.19583 | -84.49861 | OP | 2008 |  | Unclassified | EPATRI facility reported emissions |  |  |  | OP |  |  | 39999999 | Industrial Processes - NEC | TRI Stack Emissions |  | OP | [9 empty] | Lead | CAP/HAP | HAP-Metal | .0000045 | LB | [6 empty] | 2005NEI | 2005NEI
13059 | Clarke | 3563311 | 05900026 | 30613CRTNT425AT | CertainTeed Corporation | 327993 | Mineral Wool Manufacturing |  | 33.97952 | -83.33383 | OP | 2023 | F3 | Open Air Fugitive Source | Product Marking | 27 | E6BTU/HR |  | OP | 2008 | 1 | 30501205 | Industrial Processes - NEC |  |  | OP | [9 empty] | PM Filterable/Total Suspended Particulate Matter (TSP) | CAP |  | 48.2976 | TON | [6 empty] | 2005NEI | 2005NEI
13059 | Clarke | 3563311 | 05900026 | 30613CRTNT425AT | CertainTeed Corporation | 327993 | Mineral Wool Manufacturing |  | 33.97952 | -83.33383 | OP | 2023 | F3 | Open Air Fugitive Source | Product Marking | 27 | E6BTU/HR |  | OP | 2008 | 1 | 30501205 | Industrial Processes - NEC |  |  | OP | [9 empty] | Nitrogen Oxides | CAP |  | .68 | TON | [6 empty] | 2005NEI | 2005NEI
13059 | Clarke | 3563311 | 05900026 | 30613CRTNT425AT | CertainTeed Corporation | 327993 | Mineral Wool Manufacturing |  | 33.97952 | -83.33383 | OP | 2023 | F4 | Unclassified |  | 18 | E6BTU/HR |  | OP |  | 1 | 30501205 | Industrial Processes - NEC |  |  | OP | [9 empty] | PM10 Primary (Filt + Cond) | CAP |  | 49.520448 | TON | [6 empty] | 2005NEI | 2005NEI
13059 | Clarke | 3563311 | 05900026 | 30613CRTNT425AT | CertainTeed Corporation | 327993 | Mineral Wool Manufacturing |  | 33.97952 | -83.33383 | OP | 2023 |  | Unclassified | EPATRI facility reported emissions |  |  | set status to OP to allow 2011 TRI emissions | OP | 2011 |  | 30501204 | Industrial Processes - NEC | TRI Stack Emissions |  | OP | [5 empty] | 0 | 0 |  |  | Phenol | HAP | HAP-VOC | 32981 | LB | 0 | [5 empty] | 2005NEI | 2005NEI
13059 | Clarke | 3563311 | 05900026 | 30613CRTNT425AT | CertainTeed Corporation | 327993 | Mineral Wool Manufacturing |  | 33.97952 | -83.33383 | OP | 2023 | F3 | Open Air Fugitive Source | Product Marking | 27 | E6BTU/HR |  | OP | 2008 | 1 | 30501205 | Industrial Processes - NEC |  |  | OP | [9 empty] | PM10 Primary (Filt + Cond) | CAP |  | 46.446192 | TON | [6 empty] | 2005NEI | 2005NEI
13059 | Clarke | 3563311 | 05900026 | 30613CRTNT425AT | CertainTeed Corporation | 327993 | Mineral Wool Manufacturing |  | 33.97952 | -83.33383 | OP | 2023 | F3 | Open Air Fugitive Source | Product Marking | 27 | E6BTU/HR |  | OP | 2008 | 1 | 30501205 | Industrial Processes - NEC |  |  | OP | [9 empty] | PM2.5 Filterable | CAP |  | 39.604032 | TON | [6 empty] | 2005NEI | 2005NEI
13059 | Clarke | 3563311 | 05900026 | 30613CRTNT425AT | CertainTeed Corporation | 327993 | Mineral Wool Manufacturing |  | 33.97952 | -83.33383 | OP | 2023 | F3 | Open Air Fugitive Source | Product Marking | 27 | E6BTU/HR |  | OP | 2008 | 1 | 30501205 | Industrial Processes - NEC |  |  | OP | [9 empty] | Sulfur Dioxide | CAP |  | .09 | TON | [6 empty] | 2005NEI | 2005NEI
13059 | Clarke | 3563311 | 05900026 | 30613CRTNT425AT | CertainTeed Corporation | 327993 | Mineral Wool Manufacturing |  | 33.97952 | -83.33383 | OP | 2023 | F3 | Open Air Fugitive Source | Product Marking | 27 | E6BTU/HR |  | OP | 2008 | 1 | 30501205 | Industrial Processes - NEC |  |  | OP | [9 empty] | Volatile Organic Compounds | CAP |  | .81 | TON | [6 empty] | 2005NEI | 2005NEI
13059 | Clarke | 3563311 | 05900026 | 30613CRTNT425AT | CertainTeed Corporation | 327993 | Mineral Wool Manufacturing |  | 33.97952 | -83.33383 | OP | 2023 | F1 | Furnace |  | 21.2999992 | E6BTU/HR |  | OP |  | 1 | 30501202 | Industrial Processes - NEC |  |  | OP | [9 empty] | Carbon Monoxide | CAP |  | .044 | TON | [6 empty] | 2005NEI | 2005NEI
13059 | Clarke | 3563311 | 05900026 | 30613CRTNT425AT | CertainTeed Corporation | 327993 | Mineral Wool Manufacturing |  | 33.97952 | -83.33383 | OP | 2023 | F1 | Furnace |  | 21.2999992 | E6BTU/HR |  | OP |  | 1 | 30501202 | Industrial Processes - NEC |  |  | OP | [9 empty] | PM Condensible | CAP |  | .1448 | TON | [6 empty] | 2005NEI | 2005NEI
13059 | Clarke | 3563311 | 05900026 | 30613CRTNT425AT | CertainTeed Corporation | 327993 | Mineral Wool Manufacturing |  | 33.97952 | -83.33383 | OP | 2023 | F1 | Furnace |  | 21.2999992 | E6BTU/HR |  | OP |  | 1 | 30501202 | Industrial Processes - NEC |  |  | OP | [9 empty] | PM Primary (Filt + Cond) | CAP |  | 3.62 | TON | [6 empty] | 2005NEI | 2005NEI
13059 | Clarke | 3563311 | 05900026 | 30613CRTNT425AT | CertainTeed Corporation | 327993 | Mineral Wool Manufacturing |  | 33.97952 | -83.33383 | OP | 2023 | F1 | Furnace |  | 21.2999992 | E6BTU/HR |  | OP |  | 1 | 30501202 | Industrial Processes - NEC |  |  | OP | [9 empty] | PM10 Filterable | CAP |  | 3.30144 | TON | [6 empty] | 2005NEI | 2005NEI
13059 | Clarke | 3563311 | 05900026 | 30613CRTNT425AT | CertainTeed Corporation | 327993 | Mineral Wool Manufacturing |  | 33.97952 | -83.33383 | OP | 2023 | F1 | Furnace |  | 21.2999992 | E6BTU/HR |  | OP |  | 1 | 30501202 | Industrial Processes - NEC |  |  | OP | [9 empty] | PM2.5 Filterable | CAP |  | 3.162432 | TON | [6 empty] | 2005NEI | 2005NEI
13059 | Clarke | 3563311 | 05900026 | 30613CRTNT425AT | CertainTeed Corporation | 327993 | Mineral Wool Manufacturing |  | 33.97952 | -83.33383 | OP | 2023 | F1 | Furnace |  | 21.2999992 | E6BTU/HR |  | OP |  | 1 | 30501202 | Industrial Processes - NEC |  |  | OP | [9 empty] | PM2.5 Primary (Filt + Cond) | CAP |  | 3.307232 | TON | [6 empty] | 2005NEI | 2005NEI
13059 | Clarke | 3563311 | 05900026 | 30613CRTNT425AT | CertainTeed Corporation | 327993 | Mineral Wool Manufacturing |  | 33.97952 | -83.33383 | OP | 2023 | F1 | Furnace |  | 21.2999992 | E6BTU/HR |  | OP |  | 1 | 30501202 | Industrial Processes - NEC |  |  | OP | [9 empty] | Nitrogen Oxides | CAP |  | 44.238 | TON | [6 empty] | 2005NEI | 2005NEI
13059 | Clarke | 3563311 | 05900026 | 30613CRTNT425AT | CertainTeed Corporation | 327993 | Mineral Wool Manufacturing |  | 33.97952 | -83.33383 | OP | 2023 | F1 | Furnace |  | 21.2999992 | E6BTU/HR |  | OP |  | 1 | 30501202 | Industrial Processes - NEC |  |  | OP | [9 empty] | PM Filterable/Total Suspended Particulate Matter (TSP) | CAP |  | 3.4752 | TON | [6 empty] | 2005NEI | 2005NEI
13059 | Clarke | 3563311 | 05900026 | 30613CRTNT425AT | CertainTeed Corporation | 327993 | Mineral Wool Manufacturing |  | 33.97952 | -83.33383 | OP | 2023 | F1 | Furnace |  | 21.2999992 | E6BTU/HR |  | OP |  | 1 | 30501202 | Industrial Processes - NEC |  |  | OP | [9 empty] | PM10 Primary (Filt + Cond) | CAP |  | 3.44624 | TON | [6 empty] | 2005NEI | 2005NEI
13059 | Clarke | 3563311 | 05900026 | 30613CRTNT425AT | CertainTeed Corporation | 327993 | Mineral Wool Manufacturing |  | 33.97952 | -83.33383 | OP | 2023 | F1 | Furnace |  | 21.2999992 | E6BTU/HR |  | OP |  | 1 | 30501202 | Industrial Processes - NEC |  |  | OP | [9 empty] | Sulfur Dioxide | CAP |  | .075 | TON | [6 empty] | 2005NEI | 2005NEI
13059 | Clarke | 3563311 | 05900026 | 30613CRTNT425AT | CertainTeed Corporation | 327993 | Mineral Wool Manufacturing |  | 33.97952 | -83.33383 | OP | 2023 | F4 | Unclassified |  | 18 | E6BTU/HR |  | OP |  | 1 | 30501205 | Industrial Processes - NEC |  |  | OP | [9 empty] | Carbon Monoxide | CAP |  | 13.1 | TON | [6 empty] | 2005NEI | 2005NEI
13059 | Clarke | 3563311 | 05900026 | 30613CRTNT425AT | CertainTeed Corporation | 327993 | Mineral Wool Manufacturing |  | 33.97952 | -83.33383 | OP | 2023 | F4 | Unclassified |  | 18 | E6BTU/HR |  | OP |  | 1 | 30501205 | Industrial Processes - NEC |  |  | OP | [9 empty] | PM Condensible | CAP |  | 2.1456 | TON | [6 empty] | 2005NEI | 2005NEI
13059 | Clarke | 3563311 | 05900026 | 30613CRTNT425AT | CertainTeed Corporation | 327993 | Mineral Wool Manufacturing |  | 33.97952 | -83.33383 | OP | 2023 | F4 | Unclassified |  | 18 | E6BTU/HR |  | OP |  | 1 | 30501205 | Industrial Processes - NEC |  |  | OP | [9 empty] | PM10 Filterable | CAP |  | 47.374848 | TON | [6 empty] | 2005NEI | 2005NEI
13059 | Clarke | 3563311 | 05900026 | 30613CRTNT425AT | CertainTeed Corporation | 327993 | Mineral Wool Manufacturing |  | 33.97952 | -83.33383 | OP | 2023 | F4 | Unclassified |  | 18 | E6BTU/HR |  | OP |  | 1 | 30501205 | Industrial Processes - NEC |  |  | OP | [9 empty] | PM2.5 Primary (Filt + Cond) | CAP |  | 44.371008 | TON | [6 empty] | 2005NEI | 2005NEI
13059 | Clarke | 3563311 | 05900026 | 30613CRTNT425AT | CertainTeed Corporation | 327993 | Mineral Wool Manufacturing |  | 33.97952 | -83.33383 | OP | 2023 | F4 | Unclassified |  | 18 | E6BTU/HR |  | OP |  | 1 | 30501205 | Industrial Processes - NEC |  |  | OP | [9 empty] | Sulfur Dioxide | CAP |  | .05 | TON | [6 empty] | 2005NEI | 2005NEI
13059 | Clarke | 3563311 | 05900026 | 30613CRTNT425AT | CertainTeed Corporation | 327993 | Mineral Wool Manufacturing |  | 33.97952 | -83.33383 | OP | 2023 | F4 | Unclassified |  | 18 | E6BTU/HR |  | OP |  | 1 | 30501205 | Industrial Processes - NEC |  |  | OP | [9 empty] | Volatile Organic Compounds | CAP |  | .45 | TON | [6 empty] | 2005NEI | 2005NEI
13059 | Clarke | 3563311 | 05900026 | 30613CRTNT425AT | CertainTeed Corporation | 327993 | Mineral Wool Manufacturing |  | 33.97952 | -83.33383 | OP | 2023 | F4 | Unclassified |  | 18 | E6BTU/HR |  | OP |  | 1 | 30501205 | Industrial Processes - NEC |  |  | OP | [9 empty] | Nitrogen Oxides | CAP |  | .75 | TON | [6 empty] | 2005NEI | 2005NEI
13059 | Clarke | 3563311 | 05900026 | 30613CRTNT425AT | CertainTeed Corporation | 327993 | Mineral Wool Manufacturing |  | 33.97952 | -83.33383 | OP | 2023 | F4 | Unclassified |  | 18 | E6BTU/HR |  | OP |  | 1 | 30501205 | Industrial Processes - NEC |  |  | OP | [9 empty] | PM Filterable/Total Suspended Particulate Matter (TSP) | CAP |  | 51.4944 | TON | [6 empty] | 2005NEI | 2005NEI
13059 | Clarke | 3563311 | 05900026 | 30613CRTNT425AT | CertainTeed Corporation | 327993 | Mineral Wool Manufacturing |  | 33.97952 | -83.33383 | OP | 2023 | F4 | Unclassified |  | 18 | E6BTU/HR |  | OP |  | 1 | 30501205 | Industrial Processes - NEC |  |  | OP | [9 empty] | PM Primary (Filt + Cond) | CAP |  | 53.64 | TON | [6 empty] | 2005NEI | 2005NEI
13059 | Clarke | 3563311 | 05900026 | 30613CRTNT425AT | CertainTeed Corporation | 327993 | Mineral Wool Manufacturing |  | 33.97952 | -83.33383 | OP | 2023 | F4 | Unclassified |  | 18 | E6BTU/HR |  | OP |  | 1 | 30501205 | Industrial Processes - NEC |  |  | OP | [9 empty] | PM2.5 Filterable | CAP |  | 42.225408 | TON | [6 empty] | 2005NEI | 2005NEI
13059 | Clarke | 3563311 | 05900026 | 30613CRTNT425AT | CertainTeed Corporation | 327993 | Mineral Wool Manufacturing |  | 33.97952 | -83.33383 | OP | 2023 |  | Unclassified | EPATRI facility reported emissions |  |  | set status to OP to allow 2011 TRI emissions | OP | 2011 |  | 30501204 | Industrial Processes - NEC | TRI Stack Emissions |  | OP | [5 empty] | 0 | 0 |  |  | Lead & Compounds | HAP | HAP-Metal | 2.733 | LB | 0 | [5 empty] | 2005NEI | 2005NEI
13059 | Clarke | 3563311 | 05900026 | 30613CRTNT425AT | CertainTeed Corporation | 327993 | Mineral Wool Manufacturing |  | 33.97952 | -83.33383 | OP | 2023 | F3 | Open Air Fugitive Source | Product Marking | 27 | E6BTU/HR |  | OP | 2008 | 1 | 30501205 | Industrial Processes - NEC |  |  | OP | [9 empty] | PM Primary (Filt + Cond) | CAP |  | 50.31 | TON | [6 empty] | 2005NEI | 2005NEI
13059 | Clarke | 3563311 | 05900026 | 30613CRTNT425AT | CertainTeed Corporation | 327993 | Mineral Wool Manufacturing |  | 33.97952 | -83.33383 | OP | 2023 | F3 | Open Air Fugitive Source | Product Marking | 27 | E6BTU/HR |  | OP | 2008 | 1 | 30501205 | Industrial Processes - NEC |  |  | OP | [9 empty] | Ammonia | CAP |  | 7.46 | TON | [6 empty] | 2005NEI | 2005NEI
13059 | Clarke | 3563311 | 05900026 | 30613CRTNT425AT | CertainTeed Corporation | 327993 | Mineral Wool Manufacturing |  | 33.97952 | -83.33383 | OP | 2023 |  | Unclassified | EPATRI facility reported emissions |  |  | set status to OP to allow 2011 TRI emissions | OP | 2011 |  | 30501204 | Industrial Processes - NEC | TRI Stack Emissions |  | OP | [5 empty] | 0 | 0 |  |  | Formaldehyde | HAP | HAP-VOC | 21141.39 | LB | 0 | [5 empty] | 2005NEI | 2005NEI
13059 | Clarke | 3563311 | 05900026 | 30613CRTNT425AT | CertainTeed Corporation | 327993 | Mineral Wool Manufacturing |  | 33.97952 | -83.33383 | OP | 2023 | F3 | Open Air Fugitive Source | Product Marking | 27 | E6BTU/HR |  | OP | 2008 | 1 | 30501205 | Industrial Processes - NEC |  |  | OP | [9 empty] | PM10 Filterable | CAP |  | 44.433792 | TON | [6 empty] | 2005NEI | 2005NEI
13059 | Clarke | 3563311 | 05900026 | 30613CRTNT425AT | CertainTeed Corporation | 327993 | Mineral Wool Manufacturing |  | 33.97952 | -83.33383 | OP | 2023 |  | Unclassified | EPATRI facility reported emissions |  |  | set status to OP to allow 2011 TRI emissions | OP | 2011 |  | 30501299 | Industrial Processes - NEC | TRI Fugitive Emissions |  | OP | [5 empty] | 0 | 0 |  |  | Phenol | HAP | HAP-VOC | 2308 | LB | 0 | [5 empty] | 2005NEI | 2005NEI
13059 | Clarke | 3563311 | 05900026 | 30613CRTNT425AT | CertainTeed Corporation | 327993 | Mineral Wool Manufacturing |  | 33.97952 | -83.33383 | OP | 2023 |  | Unclassified | EPATRI facility reported emissions |  |  | set status to OP to allow 2011 TRI emissions | OP | 2011 |  | 30501299 | Industrial Processes - NEC | TRI Fugitive Emissions |  | OP | [5 empty] | 0 | 0 |  |  | Formaldehyde | HAP | HAP-VOC | 1435 | LB | 0 | [5 empty] | 2005NEI | 2005NEI
13059 | Clarke | 3563311 | 05900026 | 30613CRTNT425AT | CertainTeed Corporation | 327993 | Mineral Wool Manufacturing |  | 33.97952 | -83.33383 | OP | 2023 |  | Unclassified | EPATRI facility reported emissions |  |  | set status to OP to allow 2011 TRI emissions | OP | 2011 |  | 30501204 | Industrial Processes - NEC | TRI Stack Emissions |  | OP | [5 empty] | 0 | 0 |  |  | Chromium & Compounds | HAP | HAP-Metal | 2.19 | LB | 0 | [5 empty] | 2005NEI | 2005NEI
13059 | Clarke | 3563311 | 05900026 | 30613CRTNT425AT | CertainTeed Corporation | 327993 | Mineral Wool Manufacturing |  | 33.97952 | -83.33383 | OP | 2023 | F3 | Open Air Fugitive Source | Product Marking | 27 | E6BTU/HR |  | OP | 2008 | 1 | 30501205 | Industrial Processes - NEC |  |  | OP | [9 empty] | PM2.5 Primary (Filt + Cond) | CAP |  | 41.616432 | TON | [6 empty] | 2005NEI | 2005NEI
13059 | Clarke | 3563311 | 05900026 | 30613CRTNT425AT | CertainTeed Corporation | 327993 | Mineral Wool Manufacturing |  | 33.97952 | -83.33383 | OP | 2023 |  | Unclassified | EPATRI facility reported emissions |  |  | set status to OP to allow 2011 TRI emissions | OP | 2011 |  | 30501299 | Industrial Processes - NEC | TRI Fugitive Emissions |  | OP | [5 empty] | 0 | 0 |  |  | Methanol | HAP | HAP-VOC | 427.075954393062 | LB | 0 | [5 empty] | 2005NEI | 2005NEI
13059 | Clarke | 3563311 | 05900026 | 30613CRTNT425AT | CertainTeed Corporation | 327993 | Mineral Wool Manufacturing |  | 33.97952 | -83.33383 | OP | 2023 | E1 | Unclassified |  | .69 | LB/HR |  | PS | 2019 | 1 | 30501299 | Industrial Processes - NEC |  |  | PS | 2019 | [8 empty] | Volatile Organic Compounds | CAP |  | 9.25 | TON | [6 empty] | 2005NEI | 2005NEI
13059 | Clarke | 3563311 | 05900026 | 30613CRTNT425AT | CertainTeed Corporation | 327993 | Mineral Wool Manufacturing |  | 33.97952 | -83.33383 | OP | 2023 | F2 | Unclassified |  | 42.5999985 | E6BTU/HR |  | OP |  | 1 | 30501205 | Industrial Processes - NEC |  |  | OP | [9 empty] | Nitrogen Oxides | CAP |  | 83.32 | TON | [6 empty] | 2005NEI | 2005NEI
13059 | Clarke | 3563311 | 05900026 | 30613CRTNT425AT | CertainTeed Corporation | 327993 | Mineral Wool Manufacturing |  | 33.97952 | -83.33383 | OP | 2023 | F2 | Unclassified |  | 42.5999985 | E6BTU/HR |  | OP |  | 1 | 30501205 | Industrial Processes - NEC |  |  | OP | [9 empty] | PM Filterable/Total Suspended Particulate Matter (TSP) | CAP |  | 55.4976 | TON | [6 empty] | 2005NEI | 2005NEI
13059 | Clarke | 3563311 | 05900026 | 30613CRTNT425AT | CertainTeed Corporation | 327993 | Mineral Wool Manufacturing |  | 33.97952 | -83.33383 | OP | 2023 | F2 | Unclassified |  | 42.5999985 | E6BTU/HR |  | OP |  | 1 | 30501205 | Industrial Processes - NEC |  |  | OP | [9 empty] | PM10 Primary (Filt + Cond) | CAP |  | 53.370192 | TON | [6 empty] | 2005NEI | 2005NEI
13059 | Clarke | 3563311 | 05900026 | 30613CRTNT425AT | CertainTeed Corporation | 327993 | Mineral Wool Manufacturing |  | 33.97952 | -83.33383 | OP | 2023 | F2 | Unclassified |  | 42.5999985 | E6BTU/HR |  | OP |  | 1 | 30501205 | Industrial Processes - NEC |  |  | OP | [9 empty] | Sulfur Dioxide | CAP |  | .07 | TON | [6 empty] | 2005NEI | 2005NEI
13059 | Clarke | 3563311 | 05900026 | 30613CRTNT425AT | CertainTeed Corporation | 327993 | Mineral Wool Manufacturing |  | 33.97952 | -83.33383 | OP | 2023 |  | Unclassified | EPATRI facility reported emissions |  |  | set status to OP to allow 2011 TRI emissions | OP | 2011 |  | 30501204 | Industrial Processes - NEC | TRI Stack Emissions |  | OP | [5 empty] | 0 | 0 |  |  | Methanol | HAP | HAP-VOC | 6291.97164560694 | LB | 0 | [5 empty] | 2005NEI | 2005NEI
13059 | Clarke | 3563311 | 05900026 | 30613CRTNT425AT | CertainTeed Corporation | 327993 | Mineral Wool Manufacturing |  | 33.97952 | -83.33383 | OP | 2023 | F2 | Unclassified |  | 42.5999985 | E6BTU/HR |  | OP |  | 1 | 30501205 | Industrial Processes - NEC |  |  | OP | [9 empty] | Ammonia | CAP |  | 123.94 | TON | [6 empty] | 2005NEI | 2005NEI
13059 | Clarke | 3563311 | 05900026 | 30613CRTNT425AT | CertainTeed Corporation | 327993 | Mineral Wool Manufacturing |  | 33.97952 | -83.33383 | OP | 2023 | F2 | Unclassified |  | 42.5999985 | E6BTU/HR |  | OP |  | 1 | 30501205 | Industrial Processes - NEC |  |  | OP | [9 empty] | Carbon Monoxide | CAP |  | 46.42 | TON | [6 empty] | 2005NEI | 2005NEI
13059 | Clarke | 3563311 | 05900026 | 30613CRTNT425AT | CertainTeed Corporation | 327993 | Mineral Wool Manufacturing |  | 33.97952 | -83.33383 | OP | 2023 | F2 | Unclassified |  | 42.5999985 | E6BTU/HR |  | OP |  | 1 | 30501205 | Industrial Processes - NEC |  |  | OP | [9 empty] | PM2.5 Filterable | CAP |  | 45.508032 | TON | [6 empty] | 2005NEI | 2005NEI
13059 | Clarke | 3563311 | 05900026 | 30613CRTNT425AT | CertainTeed Corporation | 327993 | Mineral Wool Manufacturing |  | 33.97952 | -83.33383 | OP | 2023 | F2 | Unclassified |  | 42.5999985 | E6BTU/HR |  | OP |  | 1 | 30501205 | Industrial Processes - NEC |  |  | OP | [9 empty] | Volatile Organic Compounds | CAP |  | 71.41 | TON | [6 empty] | 2005NEI | 2005NEI
13059 | Clarke | 3563311 | 05900026 | 30613CRTNT425AT | CertainTeed Corporation | 327993 | Mineral Wool Manufacturing |  | 33.97952 | -83.33383 | OP | 2023 | F3 | Open Air Fugitive Source | Product Marking | 27 | E6BTU/HR |  | OP | 2008 | 1 | 30501205 | Industrial Processes - NEC |  |  | OP | [9 empty] | Carbon Monoxide | CAP |  | 19.7 | TON | [6 empty] | 2005NEI | 2005NEI
13059 | Clarke | 3563311 | 05900026 | 30613CRTNT425AT | CertainTeed Corporation | 327993 | Mineral Wool Manufacturing |  | 33.97952 | -83.33383 | OP | 2023 | F2 | Unclassified |  | 42.5999985 | E6BTU/HR |  | OP |  | 1 | 30501205 | Industrial Processes - NEC |  |  | OP | [9 empty] | PM2.5 Primary (Filt + Cond) | CAP |  | 47.820432 | TON | [6 empty] | 2005NEI | 2005NEI
13059 | Clarke | 3563311 | 05900026 | 30613CRTNT425AT | CertainTeed Corporation | 327993 | Mineral Wool Manufacturing |  | 33.97952 | -83.33383 | OP | 2023 | F2 | Unclassified |  | 42.5999985 | E6BTU/HR |  | OP |  | 1 | 30501205 | Industrial Processes - NEC |  |  | OP | [9 empty] | PM10 Filterable | CAP |  | 51.057792 | TON | [6 empty] | 2005NEI | 2005NEI
13059 | Clarke | 3563311 | 05900026 | 30613CRTNT425AT | CertainTeed Corporation | 327993 | Mineral Wool Manufacturing |  | 33.97952 | -83.33383 | OP | 2023 | F2 | Unclassified |  | 42.5999985 | E6BTU/HR |  | OP |  | 1 | 30501205 | Industrial Processes - NEC |  |  | OP | [9 empty] | PM Primary (Filt + Cond) | CAP |  | 57.81 | TON | [6 empty] | 2005NEI | 2005NEI
13059 | Clarke | 3563311 | 05900026 | 30613CRTNT425AT | CertainTeed Corporation | 327993 | Mineral Wool Manufacturing |  | 33.97952 | -83.33383 | OP | 2023 | F2 | Unclassified |  | 42.5999985 | E6BTU/HR |  | OP |  | 1 | 30501205 | Industrial Processes - NEC |  |  | OP | [9 empty] | PM Condensible | CAP |  | 2.3124 | TON | [6 empty] | 2005NEI | 2005NEI
13059 | Clarke | 3563311 | 05900026 | 30613CRTNT425AT | CertainTeed Corporation | 327993 | Mineral Wool Manufacturing |  | 33.97952 | -83.33383 | OP | 2023 | F3 | Open Air Fugitive Source | Product Marking | 27 | E6BTU/HR |  | OP | 2008 | 1 | 30501205 | Industrial Processes - NEC |  |  | OP | [9 empty] | PM Condensible | CAP |  | 2.0124 | TON | [6 empty] | 2005NEI | 2005NEI
13059 | Clarke | 3563411 |  |  | ATHENS & CLARKE COUNTIES-DUNLAP ROAD LF | 562212 | Solid Waste Landfill |  | 33.9257 | -83.2634 | OP | 2008 |  | Open Air Fugitive Source |  |  |  |  | OP |  |  | 50100402 | Waste Disposal |  |  | OP |  | 0 |  |  |  | 0 | 0 |  |  | Ethylene Dibromide | HAP | HAP-VOC | .134344695156821 | LB | 0 | [5 empty] | 2005NEI | 2005NEI
13059 | Clarke | 3563411 |  |  | ATHENS & CLARKE COUNTIES-DUNLAP ROAD LF | 562212 | Solid Waste Landfill |  | 33.9257 | -83.2634 | OP | 2008 |  | Open Air Fugitive Source |  |  |  |  | OP |  |  | 50100402 | Waste Disposal |  |  | OP |  | 0 |  |  |  | 0 | 0 |  |  | Toluene | HAP | HAP-VOC | 10869.88591756258 | LB | 0 | [5 empty] | 2005NEI | 2005NEI
13059 | Clarke | 3563411 |  |  | ATHENS & CLARKE COUNTIES-DUNLAP ROAD LF | 562212 | Solid Waste Landfill |  | 33.9257 | -83.2634 | OP | 2008 |  | Open Air Fugitive Source |  |  |  |  | OP |  |  | 50100402 | Waste Disposal |  |  | OP |  | 0 |  |  |  | 0 | 0 |  |  | 1,4-Dichlorobenzene | HAP | HAP-VOC | 22.0737744277788 | LB | 0 | [5 empty] | 2005NEI | 2005NEI
13059 | Clarke | 3563411 |  |  | ATHENS & CLARKE COUNTIES-DUNLAP ROAD LF | 562212 | Solid Waste Landfill |  | 33.9257 | -83.2634 | OP | 2008 |  | Open Air Fugitive Source |  |  |  |  | OP |  |  | 50100402 | Waste Disposal |  |  | OP |  | 0 |  |  |  | 0 | 0 |  |  | Carbonyl Sulfide | HAP | HAP-VOC | 21.047168728201 | LB | 0 | [5 empty] | 2005NEI | 2005NEI
13059 | Clarke | 3563411 |  |  | ATHENS & CLARKE COUNTIES-DUNLAP ROAD LF | 562212 | Solid Waste Landfill |  | 33.9257 | -83.2634 | OP | 2008 |  | Open Air Fugitive Source |  |  |  |  | OP |  |  | 50100402 | Waste Disposal |  |  | OP |  | 0 |  |  |  | 0 | 0 |  |  | Methyl Chloroform | HAP |  | 45.7933214251388 | LB | 0 | [5 empty] | 2005NEI | 2005NEI
13059 | Clarke | 3563411 |  |  | ATHENS & CLARKE COUNTIES-DUNLAP ROAD LF | 562212 | Solid Waste Landfill |  | 33.9257 | -83.2634 | OP | 2008 |  | Open Air Fugitive Source |  |  |  |  | OP |  |  | 50100402 | Waste Disposal |  |  | OP |  | 0 |  |  |  | 0 | 0 |  |  | Vinyl Chloride | HAP | HAP-VOC | 328.03187621456 | LB | 0 | [5 empty] | 2005NEI | 2005NEI
13059 | Clarke | 3563411 |  |  | ATHENS & CLARKE COUNTIES-DUNLAP ROAD LF | 562212 | Solid Waste Landfill |  | 33.9257 | -83.2634 | OP | 2008 |  | Open Air Fugitive Source |  |  |  |  | OP |  |  | 50100402 | Waste Disposal |  |  | OP |  | 0 |  |  |  | 0 | 0 |  |  | Vinylidene Chloride | HAP | HAP-VOC | 13.86350303225702 | LB | 0 | [5 empty] | 2005NEI | 2005NEI
13059 | Clarke | 3563411 |  |  | ATHENS & CLARKE COUNTIES-DUNLAP ROAD LF | 562212 | Solid Waste Landfill |  | 33.9257 | -83.2634 | OP | 2008 |  | Open Air Fugitive Source |  |  |  |  | OP |  |  | 50100402 | Waste Disposal |  |  | OP |  | 0 |  |  |  | 0 | 0 |  |  | 1,1,2,2-Tetrachloroethane | HAP | HAP-VOC | 133.2245601506302 | LB | 0 | [5 empty] | 2005NEI | 2005NEI
13059 | Clarke | 3563411 |  |  | ATHENS & CLARKE COUNTIES-DUNLAP ROAD LF | 562212 | Solid Waste Landfill |  | 33.9257 | -83.2634 | OP | 2008 |  | Open Air Fugitive Source |  |  |  |  | OP |  |  | 50100402 | Waste Disposal |  |  | OP |  | 0 |  |  |  | 0 | 0 |  |  | Ethyl Benzene | HAP | HAP-VOC | 349.946622218862 | LB | 0 | [5 empty] | 2005NEI | 2005NEI
13059 | Clarke | 3563411 |  |  | ATHENS & CLARKE COUNTIES-DUNLAP ROAD LF | 562212 | Solid Waste Landfill |  | 33.9257 | -83.2634 | OP | 2008 |  | Open Air Fugitive Source |  |  |  |  | OP |  |  | 50100402 | Waste Disposal |  |  | OP |  | 0 |  |  |  | 0 | 0 |  |  | Tetrachloroethylene | HAP |  | 442.294871066646 | LB | 0 | [5 empty] | 2005NEI | 2005NEI
13059 | Clarke | 3563411 |  |  | ATHENS & CLARKE COUNTIES-DUNLAP ROAD LF | 562212 | Solid Waste Landfill |  | 33.9257 | -83.2634 | OP | 2008 |  | Open Air Fugitive Source |  |  |  |  | OP |  |  | 50100402 | Waste Disposal |  |  | OP |  | 0 |  |  |  | 0 | 0 |  |  | Chlorobenzene | HAP | HAP-VOC | 20.121671927363 | LB | 0 | [5 empty] | 2005NEI | 2005NEI
13059 | Clarke | 3563411 |  |  | ATHENS & CLARKE COUNTIES-DUNLAP ROAD LF | 562212 | Solid Waste Landfill |  | 33.9257 | -83.2634 | OP | 2008 |  | Open Air Fugitive Source |  |  |  |  | OP |  |  | 50100402 | Waste Disposal |  |  | OP |  | 0 |  |  |  | 0 | 0 |  |  | Methyl Isobutyl Ketone | HAP | HAP-VOC | 133.9293907127766 | LB | 0 | [5 empty] | 2005NEI | 2005NEI
13059 | Clarke | 3563411 |  |  | ATHENS & CLARKE COUNTIES-DUNLAP ROAD LF | 562212 | Solid Waste Landfill |  | 33.9257 | -83.2634 | OP | 2008 |  | Open Air Fugitive Source |  |  |  |  | OP |  |  | 50100402 | Waste Disposal |  |  | OP |  | 0 |  |  |  | 0 | 0 |  |  | Hexane | HAP | HAP-VOC | 404.866487619754 | LB | 0 | [5 empty] | 2005NEI | 2005NEI
13059 | Clarke | 3563411 |  |  | ATHENS & CLARKE COUNTIES-DUNLAP ROAD LF | 562212 | Solid Waste Landfill |  | 33.9257 | -83.2634 | OP | 2008 |  | Open Air Fugitive Source |  |  |  |  | OP |  |  | 50100402 | Waste Disposal |  |  | OP |  | 0 |  |  |  | 0 | 0 |  |  | Xylenes (Mixed Isomers) | HAP | HAP-VOC | 918.514995411764 | LB | 0 | [5 empty] | 2005NEI | 2005NEI
13059 | Clarke | 3563411 |  |  | ATHENS & CLARKE COUNTIES-DUNLAP ROAD LF | 562212 | Solid Waste Landfill |  | 33.9257 | -83.2634 | OP | 2008 |  | Open Air Fugitive Source |  |  |  |  | OP |  |  | 50100402 | Waste Disposal |  |  | OP |  | 0 |  |  |  | 0 | 0 |  |  | Mercury & Compounds | HAP | HAP-Metal | .041886628029911 | LB | 0 | [5 empty] | 2005NEI | 2005NEI
13059 | Clarke | 3563411 |  |  | ATHENS & CLARKE COUNTIES-DUNLAP ROAD LF | 562212 | Solid Waste Landfill |  | 33.9257 | -83.2634 | OP | 2008 |  | Open Air Fugitive Source |  |  |  |  | OP |  |  | 50100402 | Waste Disposal |  |  | OP |  | 0 |  |  |  | 0 | 0 |  |  | Carbon Tetrachloride | HAP | HAP-VOC | .44001677459922 | LB | 0 | [5 empty] | 2005NEI | 2005NEI
13059 | Clarke | 3563411 |  |  | ATHENS & CLARKE COUNTIES-DUNLAP ROAD LF | 562212 | Solid Waste Landfill |  | 33.9257 | -83.2634 | OP | 2008 |  | Open Air Fugitive Source |  |  |  |  | OP |  |  | 50100402 | Waste Disposal |  |  | OP |  | 0 |  |  |  | 0 | 0 |  |  | Chloroform | HAP | HAP-VOC | 2.56111557719388 | LB | 0 | [5 empty] | 2005NEI | 2005NEI
13059 | Clarke | 3563411 |  |  | ATHENS & CLARKE COUNTIES-DUNLAP ROAD LF | 562212 | Solid Waste Landfill |  | 33.9257 | -83.2634 | OP | 2008 |  | Open Air Fugitive Source |  |  |  |  | OP |  |  | 50100402 | Waste Disposal |  |  | OP |  | 0 |  |  |  | 0 | 0 |  |  | Methyl Chloride | HAP | HAP-VOC | 43.6848362079314 | LB | 0 | [5 empty] | 2005NEI | 2005NEI
13059 | Clarke | 3563411 |  |  | ATHENS & CLARKE COUNTIES-DUNLAP ROAD LF | 562212 | Solid Waste Landfill |  | 33.9257 | -83.2634 | OP | 2008 |  | Open Air Fugitive Source |  |  |  |  | OP |  |  | 50100402 | Waste Disposal |  |  | OP |  | 0 |  |  |  | 0 | 0 |  |  | Ethyl Chloride | HAP | HAP-VOC | 57.6692551862764 | LB | 0 | [5 empty] | 2005NEI | 2005NEI
13059 | Clarke | 3563411 |  |  | ATHENS & CLARKE COUNTIES-DUNLAP ROAD LF | 562212 | Solid Waste Landfill |  | 33.9257 | -83.2634 | OP | 2008 |  | Open Air Fugitive Source |  |  |  |  | OP |  |  | 50100402 | Waste Disposal |  |  | OP |  | 0 |  |  |  | 0 | 0 |  |  | Methylene Chloride | HAP |  | 868.536881065954 | LB | 0 | [5 empty] | 2005NEI | 2005NEI
13059 | Clarke | 3563411 |  |  | ATHENS & CLARKE COUNTIES-DUNLAP ROAD LF | 562212 | Solid Waste Landfill |  | 33.9257 | -83.2634 | OP | 2008 |  | Open Air Fugitive Source |  |  |  |  | OP |  |  | 50100402 | Waste Disposal |  |  | OP |  | 0 |  |  |  | 0 | 0 |  |  | Carbon Disulfide | HAP | HAP-VOC | 31.5735775629524 | LB | 0 | [5 empty] | 2005NEI | 2005NEI
13059 | Clarke | 3563411 |  |  | ATHENS & CLARKE COUNTIES-DUNLAP ROAD LF | 562212 | Solid Waste Landfill |  | 33.9257 | -83.2634 | OP | 2008 |  | Open Air Fugitive Source |  |  |  |  | OP |  |  | 50100402 | Waste Disposal |  |  | OP |  | 0 |  |  |  | 0 | 0 |  |  | Ethylidene Dichloride | HAP | HAP-VOC | 166.2737269882558 | LB | 0 | [5 empty] | 2005NEI | 2005NEI
13059 | Clarke | 3563411 |  |  | ATHENS & CLARKE COUNTIES-DUNLAP ROAD LF | 562212 | Solid Waste Landfill |  | 33.9257 | -83.2634 | OP | 2008 |  | Open Air Fugitive Source |  |  |  |  | OP |  |  | 50100402 | Waste Disposal |  |  | OP |  | 0 |  |  |  | 0 | 0 |  |  | Propylene Dichloride | HAP | HAP-VOC | 14.54166201078974 | LB | 0 | [5 empty] | 2005NEI | 2005NEI
13059 | Clarke | 3563411 |  |  | ATHENS & CLARKE COUNTIES-DUNLAP ROAD LF | 562212 | Solid Waste Landfill |  | 33.9257 | -83.2634 | OP | 2008 |  | Open Air Fugitive Source |  |  |  |  | OP |  |  | 50100402 | Waste Disposal |  |  | OP |  | 0 |  |  |  | 0 | 0 |  |  | Trichloroethylene | HAP | HAP-VOC | 264.92219001577 | LB | 0 | [5 empty] | 2005NEI | 2005NEI
13059 | Clarke | 3563411 |  |  | ATHENS & CLARKE COUNTIES-DUNLAP ROAD LF | 562212 | Solid Waste Landfill |  | 33.9257 | -83.2634 | OP | 2008 |  | Open Air Fugitive Source |  |  |  |  | OP |  |  | 50100402 | Waste Disposal |  |  | OP |  | 0 |  |  |  | 0 | 0 |  |  | Ethylene Dichloride | HAP | HAP-VOC | 29.0123904801724 | LB | 0 | [5 empty] | 2005NEI | 2005NEI
13059 | Clarke | 3563411 |  |  | ATHENS & CLARKE COUNTIES-DUNLAP ROAD LF | 562212 | Solid Waste Landfill |  | 33.9257 | -83.2634 | OP | 2008 |  | Open Air Fugitive Source |  |  |  |  | OP |  |  | 50100402 | Waste Disposal |  |  | OP |  | 0 |  |  |  | 0 | 0 |  |  | Benzene | HAP | HAP-VOC | 619.968447623814 | LB | 0 | [5 empty] | 2005NEI | 2005NEI
13059 | Clarke | 3563411 |  |  | ATHENS & CLARKE COUNTIES-DUNLAP ROAD LF | 562212 | Solid Waste Landfill |  | 33.9257 | -83.2634 | OP | 2008 |  | Open Air Fugitive Source |  |  |  |  | OP |  |  | 50100402 | Waste Disposal |  |  | OP |  | 0 |  |  |  | 0 | 0 |  |  | Acrylonitrile | HAP | HAP-VOC | 240.165669008848 | LB | 0 | [5 empty] | 2005NEI | 2005NEI
13059 | Clarke | 3563611 |  | 30601CRRRT700OL | Carrier Transicold | 333415 | Air-Conditioning and Warm Air Heating Equipment and Commercial and Industrial Refrigeration Equipment Manufacturing |  | 33.96861 | -83.33916 | OP | 2008 |  | Unclassified | EPATRI facility reported emissions |  |  |  | OP |  |  | 39999999 | Industrial Processes - NEC | TRI Fugitive Emissions |  | OP | [9 empty] | Ethylene Glycol | HAP | HAP-VOC | .0025 | LB |  |  |  |  | Engineering Judgment |  | 2005NEI | 2005NEI
13059 | Clarke | 9749211 |  |  | Athens/Ben Epps | 488119 | Other Airport Operations |  | 33.9464 | -83.3318 | OP | 2011 |  | Open Air Fugitive Source | Aircraft /Air Taxi |  |  |  | OP | 2017 |  | 2275060000 | Mobile - Aircraft | Air Taxis |  | OP | 2013 | [8 empty] | Indeno[1,2,3-c,d]Pyrene | HAP | HAP-VOC/PAH | .021175917672 | LB | [6 empty] | 2005NEI | 2005NEI
13059 | Clarke | 9749211 |  |  | Athens/Ben Epps | 488119 | Other Airport Operations |  | 33.9464 | -83.3318 | OP | 2011 |  | Open Air Fugitive Source | Aircraft /Air Taxi |  |  |  | OP | 2017 |  | 2275060000 | Mobile - Aircraft | Air Taxis |  | OP | 2013 | [8 empty] | Pyrene | HAP | HAP-VOC/PAH | .328337112839882 | LB | [6 empty] | 2005NEI | 2005NEI
13059 | Clarke | 9749211 |  |  | Athens/Ben Epps | 488119 | Other Airport Operations |  | 33.9464 | -83.3318 | OP | 2011 |  | Open Air Fugitive Source | Aircraft /Air Taxi |  |  |  | OP | 2017 |  | 2275060000 | Mobile - Aircraft | Air Taxis |  | OP | 2013 | [8 empty] | Hexane | HAP | HAP-VOC | 4.632779569663 | LB | [6 empty] | 2005NEI | 2005NEI
13059 | Clarke | 9749211 |  |  | Athens/Ben Epps | 488119 | Other Airport Operations |  | 33.9464 | -83.3318 | OP | 2011 |  | Open Air Fugitive Source | Aircraft /Air Taxi |  |  |  | OP | 2017 |  | 2275060000 | Mobile - Aircraft | Air Taxis |  | OP | 2013 | [8 empty] | 1,3-Butadiene | HAP | HAP-VOC | 10.32899751730428 | LB | [6 empty] | 2005NEI | 2005NEI
13059 | Clarke | 9749211 |  |  | Athens/Ben Epps | 488119 | Other Airport Operations |  | 33.9464 | -83.3318 | OP | 2011 |  | Open Air Fugitive Source | Aircraft /General Aviation |  |  |  | OP | 2017 |  | 2275050000 | Mobile - Aircraft | General Aviation |  | OP | 2013 | [8 empty] | Sulfur Dioxide | CAP |  | .17134 | TON | [6 empty] | 2005NEI | 2005NEI
13059 | Clarke | 9749211 |  |  | Athens/Ben Epps | 488119 | Other Airport Operations |  | 33.9464 | -83.3318 | OP | 2011 |  | Open Air Fugitive Source | Aircraft /General Aviation |  |  |  | OP | 2017 |  | 2275050000 | Mobile - Aircraft | General Aviation |  | OP | 2013 | [8 empty] | PM2.5 Primary (Filt + Cond) | CAP |  | 2.798376282 | TON | [6 empty] | 2005NEI | 2005NEI
13059 | Clarke | 9749211 |  |  | Athens/Ben Epps | 488119 | Other Airport Operations |  | 33.9464 | -83.3318 | OP | 2011 |  | Open Air Fugitive Source | Aircraft /General Aviation |  |  |  | OP | 2017 |  | 2275050000 | Mobile - Aircraft | General Aviation |  | OP | 2013 | [8 empty] | Nitrogen Oxides | CAP |  | 1.11371 | TON | [6 empty] | 2005NEI | 2005NEI
13059 | Clarke | 9749211 |  |  | Athens/Ben Epps | 488119 | Other Airport Operations |  | 33.9464 | -83.3318 | OP | 2011 |  | Open Air Fugitive Source | Aircraft /General Aviation |  |  |  | OP | 2017 |  | 2275050000 | Mobile - Aircraft | General Aviation |  | OP | 2013 | [8 empty] | Carbon Monoxide | CAP |  | 205.847876 | TON | [6 empty] | 2005NEI | 2005NEI
13059 | Clarke | 9749211 |  |  | Athens/Ben Epps | 488119 | Other Airport Operations |  | 33.9464 | -83.3318 | OP | 2011 |  | Open Air Fugitive Source | Aircraft /General Aviation |  |  |  | OP | 2017 |  | 2275050000 | Mobile - Aircraft | General Aviation |  | OP | 2013 | [8 empty] | Fluorene | HAP | HAP-VOC/PAH | 19.1641596848 | LB | [6 empty] | 2005NEI | 2005NEI
13059 | Clarke | 9749211 |  |  | Athens/Ben Epps | 488119 | Other Airport Operations |  | 33.9464 | -83.3318 | OP | 2011 |  | Open Air Fugitive Source | Aircraft /General Aviation |  |  |  | OP | 2017 |  | 2275050000 | Mobile - Aircraft | General Aviation |  | OP | 2013 | [8 empty] | Phenanthrene | HAP | HAP-VOC/PAH | 32.2397266025716 | LB | [6 empty] | 2005NEI | 2005NEI
13059 | Clarke | 9749211 |  |  | Athens/Ben Epps | 488119 | Other Airport Operations |  | 33.9464 | -83.3318 | OP | 2011 |  | Open Air Fugitive Source | Aircraft /General Aviation |  |  |  | OP | 2017 |  | 2275050000 | Mobile - Aircraft | General Aviation |  | OP | 2013 | [8 empty] | Acetaldehyde | HAP | HAP-VOC | 138.972278002168 | LB | [6 empty] | 2005NEI | 2005NEI
13059 | Clarke | 9749211 |  |  | Athens/Ben Epps | 488119 | Other Airport Operations |  | 33.9464 | -83.3318 | OP | 2011 |  | Open Air Fugitive Source | Aircraft /Air Taxi |  |  |  | OP | 2017 |  | 2275060000 | Mobile - Aircraft | Air Taxis |  | OP | 2013 | [8 empty] | Benzo[k]Fluoranthene | HAP | HAP-VOC/PAH | .031763876508 | LB | [6 empty] | 2005NEI | 2005NEI
13059 | Clarke | 9749211 |  |  | Athens/Ben Epps | 488119 | Other Airport Operations |  | 33.9464 | -83.3318 | OP | 2011 |  | Open Air Fugitive Source | Aircraft /General Aviation |  |  |  | OP | 2017 |  | 2275050000 | Mobile - Aircraft | General Aviation |  | OP | 2013 | [8 empty] | Arsenic | HAP | HAP-Metal | .2109975716628 | LB | [6 empty] | 2005NEI | 2005NEI
13059 | Clarke | 9749211 |  |  | Athens/Ben Epps | 488119 | Other Airport Operations |  | 33.9464 | -83.3318 | OP | 2011 |  | Open Air Fugitive Source | Aircraft /General Aviation |  |  |  | OP | 2017 |  | 2275050000 | Mobile - Aircraft | General Aviation |  | OP | 2013 | [8 empty] | Benzene | HAP | HAP-VOC | 646.072547519818 | LB | [6 empty] | 2005NEI | 2005NEI
13059 | Clarke | 9749211 |  |  | Athens/Ben Epps | 488119 | Other Airport Operations |  | 33.9464 | -83.3318 | OP | 2011 |  | Open Air Fugitive Source | Aircraft /General Aviation |  |  |  | OP | 2017 |  | 2275050000 | Mobile - Aircraft | General Aviation |  | OP | 2013 | [8 empty] | 2,2,4-Trimethylpentane | HAP | HAP-VOC | 5.91207710496 | LB | [6 empty] | 2005NEI | 2005NEI
13059 | Clarke | 9749211 |  |  | Athens/Ben Epps | 488119 | Other Airport Operations |  | 33.9464 | -83.3318 | OP | 2011 |  | Open Air Fugitive Source | Aircraft /General Aviation |  |  |  | OP | 2017 |  | 2275050000 | Mobile - Aircraft | General Aviation |  | OP | 2013 | [8 empty] | Benzo[a]Pyrene | HAP | HAP-VOC/PAH | 1.269179267506296 | LB | [6 empty] | 2005NEI | 2005NEI
13059 | Clarke | 9749211 |  |  | Athens/Ben Epps | 488119 | Other Airport Operations |  | 33.9464 | -83.3318 | OP | 2011 |  | Open Air Fugitive Source | Aircraft /General Aviation |  |  |  | OP | 2017 |  | 2275050000 | Mobile - Aircraft | General Aviation |  | OP | 2013 | [8 empty] | Chrysene | HAP | HAP-VOC/PAH | 1.269200018896934 | LB | [6 empty] | 2005NEI | 2005NEI
13059 | Clarke | 9749211 |  |  | Athens/Ben Epps | 488119 | Other Airport Operations |  | 33.9464 | -83.3318 | OP | 2011 |  | Open Air Fugitive Source | Aircraft /General Aviation |  |  |  | OP | 2017 |  | 2275050000 | Mobile - Aircraft | General Aviation |  | OP | 2013 | [8 empty] | Acenaphthylene | HAP | HAP-VOC/PAH | 52.2889654976 | LB | [6 empty] | 2005NEI | 2005NEI
13059 | Clarke | 9749211 |  |  | Athens/Ben Epps | 488119 | Other Airport Operations |  | 33.9464 | -83.3318 | OP | 2011 |  | Open Air Fugitive Source | Aircraft /General Aviation |  |  |  | OP | 2017 |  | 2275050000 | Mobile - Aircraft | General Aviation |  | OP | 2013 | [8 empty] | Benzo[k]Fluoranthene | HAP | HAP-VOC/PAH | 1.5229795776 | LB | [6 empty] | 2005NEI | 2005NEI
13059 | Clarke | 9749211 |  |  | Athens/Ben Epps | 488119 | Other Airport Operations |  | 33.9464 | -83.3318 | OP | 2011 |  | Open Air Fugitive Source | Aircraft /General Aviation |  |  |  | OP | 2017 |  | 2275050000 | Mobile - Aircraft | General Aviation |  | OP | 2013 | [8 empty] | Benzo[b]Fluoranthene | HAP | HAP-VOC/PAH | 1.5229795776 | LB | [6 empty] | 2005NEI | 2005NEI
13059 | Clarke | 9749211 |  |  | Athens/Ben Epps | 488119 | Other Airport Operations |  | 33.9464 | -83.3318 | OP | 2011 |  | Open Air Fugitive Source | Aircraft /General Aviation |  |  |  | OP | 2017 |  | 2275050000 | Mobile - Aircraft | General Aviation |  | OP | 2013 | [8 empty] | Indeno[1,2,3-c,d]Pyrene | HAP | HAP-VOC/PAH | 1.0153197184 | LB | [6 empty] | 2005NEI | 2005NEI
13059 | Clarke | 9749211 |  |  | Athens/Ben Epps | 488119 | Other Airport Operations |  | 33.9464 | -83.3318 | OP | 2011 |  | Open Air Fugitive Source | Aircraft /General Aviation |  |  |  | OP | 2017 |  | 2275050000 | Mobile - Aircraft | General Aviation |  | OP | 2013 | [8 empty] | Benzo[g,h,i,]Perylene | HAP | HAP-VOC/PAH | 3.29979399773608 | LB | [6 empty] | 2005NEI | 2005NEI
13059 | Clarke | 9749211 |  |  | Athens/Ben Epps | 488119 | Other Airport Operations |  | 33.9464 | -83.3318 | OP | 2011 |  | Open Air Fugitive Source | Aircraft /General Aviation |  |  |  | OP | 2017 |  | 2275050000 | Mobile - Aircraft | General Aviation |  | OP | 2013 | [8 empty] | Xylenes (Mixed Isomers) | HAP | HAP-VOC | 913.51991007886 | LB | [6 empty] | 2005NEI | 2005NEI
13059 | Clarke | 9749211 |  |  | Athens/Ben Epps | 488119 | Other Airport Operations |  | 33.9464 | -83.3318 | OP | 2011 |  | Open Air Fugitive Source | Aircraft /General Aviation |  |  |  | OP | 2017 |  | 2275050000 | Mobile - Aircraft | General Aviation |  | OP | 2013 | [8 empty] | Pyrene | HAP | HAP-VOC/PAH | 15.73836905111272 | LB | [6 empty] | 2005NEI | 2005NEI
13059 | Clarke | 9749211 |  |  | Athens/Ben Epps | 488119 | Other Airport Operations |  | 33.9464 | -83.3318 | OP | 2011 |  | Open Air Fugitive Source | Aircraft /General Aviation |  |  |  | OP | 2017 |  | 2275050000 | Mobile - Aircraft | General Aviation |  | OP | 2013 | [8 empty] | Lead | CAP/HAP | HAP-Metal | 683.272347252674 | LB | [6 empty] | 2005NEI | 2005NEI
13059 | Clarke | 9749211 |  |  | Athens/Ben Epps | 488119 | Other Airport Operations |  | 33.9464 | -83.3318 | OP | 2011 |  | Open Air Fugitive Source | Aircraft /Air Taxi |  |  |  | OP | 2017 |  | 2275060000 | Mobile - Aircraft | Air Taxis |  | OP | 2013 | [8 empty] | Formaldehyde | HAP | HAP-VOC | 52.4156850919896 | LB | [6 empty] | 2005NEI | 2005NEI
13059 | Clarke | 9749211 |  |  | Athens/Ben Epps | 488119 | Other Airport Operations |  | 33.9464 | -83.3318 | OP | 2011 |  | Open Air Fugitive Source | Aircraft /Air Taxi |  |  |  | OP | 2017 |  | 2275060000 | Mobile - Aircraft | Air Taxis |  | OP | 2013 | [8 empty] | Benz[a]Anthracene | HAP | HAP-VOC/PAH | .026476434686463 | LB | [6 empty] | 2005NEI | 2005NEI
13059 | Clarke | 9749211 |  |  | Athens/Ben Epps | 488119 | Other Airport Operations |  | 33.9464 | -83.3318 | OP | 2011 |  | Open Air Fugitive Source | Aircraft /Air Taxi |  |  |  | OP | 2017 |  | 2275060000 | Mobile - Aircraft | Air Taxis |  | OP | 2013 | [8 empty] | Mercury | HAP | HAP-Metal | .00000707079761480606 | LB | [6 empty] | 2005NEI | 2005NEI
13059 | Clarke | 9749211 |  |  | Athens/Ben Epps | 488119 | Other Airport Operations |  | 33.9464 | -83.3318 | OP | 2011 |  | Open Air Fugitive Source | Aircraft /Air Taxi |  |  |  | OP | 2017 |  | 2275060000 | Mobile - Aircraft | Air Taxis |  | OP | 2013 | [8 empty] | Arsenic | HAP | HAP-Metal | .00943234839729 | LB | [6 empty] | 2005NEI | 2005NEI
13059 | Clarke | 9749211 |  |  | Athens/Ben Epps | 488119 | Other Airport Operations |  | 33.9464 | -83.3318 | OP | 2011 |  | Open Air Fugitive Source | Aircraft /Air Taxi |  |  |  | OP | 2017 |  | 2275060000 | Mobile - Aircraft | Air Taxis |  | OP | 2013 | [8 empty] | Acetaldehyde | HAP | HAP-VOC | 14.678023724627 | LB | [6 empty] | 2005NEI | 2005NEI
13059 | Clarke | 9749211 |  |  | Athens/Ben Epps | 488119 | Other Airport Operations |  | 33.9464 | -83.3318 | OP | 2011 |  | Open Air Fugitive Source | Aircraft /Air Taxi |  |  |  | OP | 2017 |  | 2275060000 | Mobile - Aircraft | Air Taxis |  | OP | 2013 | [8 empty] | Acenaphthene | HAP | HAP-VOC/PAH | .193230248757 | LB | [6 empty] | 2005NEI | 2005NEI
13059 | Clarke | 9749211 |  |  | Athens/Ben Epps | 488119 | Other Airport Operations |  | 33.9464 | -83.3318 | OP | 2011 |  | Open Air Fugitive Source | Aircraft /Air Taxi |  |  |  | OP | 2017 |  | 2275060000 | Mobile - Aircraft | Air Taxis |  | OP | 2013 | [8 empty] | Fluorene | HAP | HAP-VOC/PAH | .399695446059 | LB | [6 empty] | 2005NEI | 2005NEI
13059 | Clarke | 9749211 |  |  | Athens/Ben Epps | 488119 | Other Airport Operations |  | 33.9464 | -83.3318 | OP | 2011 |  | Open Air Fugitive Source | Aircraft /Air Taxi |  |  |  | OP | 2017 |  | 2275060000 | Mobile - Aircraft | Air Taxis |  | OP | 2013 | [8 empty] | Naphthalene | HAP | HAP-VOC | 28.194801729988 | LB | [6 empty] | 2005NEI | 2005NEI
13059 | Clarke | 9749211 |  |  | Athens/Ben Epps | 488119 | Other Airport Operations |  | 33.9464 | -83.3318 | OP | 2011 |  | Open Air Fugitive Source | Aircraft /Air Taxi |  |  |  | OP | 2017 |  | 2275060000 | Mobile - Aircraft | Air Taxis |  | OP | 2013 | [8 empty] | Nitrogen Oxides | CAP |  | .047479 | TON | [6 empty] | 2005NEI | 2005NEI
13059 | Clarke | 9749211 |  |  | Athens/Ben Epps | 488119 | Other Airport Operations |  | 33.9464 | -83.3318 | OP | 2011 |  | Open Air Fugitive Source | Aircraft /Air Taxi |  |  |  | OP | 2017 |  | 2275060000 | Mobile - Aircraft | Air Taxis |  | OP | 2013 | [8 empty] | Benzene | HAP | HAP-VOC | 31.1855874045534 | LB | [6 empty] | 2005NEI | 2005NEI
13059 | Clarke | 9749211 |  |  | Athens/Ben Epps | 488119 | Other Airport Operations |  | 33.9464 | -83.3318 | OP | 2011 |  | Open Air Fugitive Source | Aircraft /Air Taxi |  |  |  | OP | 2017 |  | 2275060000 | Mobile - Aircraft | Air Taxis |  | OP | 2013 | [8 empty] | 2,2,4-Trimethylpentane | HAP | HAP-VOC | .32474669592 | LB | [6 empty] | 2005NEI | 2005NEI
13059 | Clarke | 9749211 |  |  | Athens/Ben Epps | 488119 | Other Airport Operations |  | 33.9464 | -83.3318 | OP | 2011 |  | Open Air Fugitive Source | Aircraft /Air Taxi |  |  |  | OP | 2017 |  | 2275060000 | Mobile - Aircraft | Air Taxis |  | OP | 2013 | [8 empty] | Benzo[a]Pyrene | HAP | HAP-VOC/PAH | .0264734766919978 | LB | [6 empty] | 2005NEI | 2005NEI
13059 | Clarke | 9749211 |  |  | Athens/Ben Epps | 488119 | Other Airport Operations |  | 33.9464 | -83.3318 | OP | 2011 |  | Open Air Fugitive Source | Aircraft /Air Taxi |  |  |  | OP | 2017 |  | 2275060000 | Mobile - Aircraft | Air Taxis |  | OP | 2013 | [8 empty] | Chrysene | HAP | HAP-VOC/PAH | .0264759845568704 | LB | [6 empty] | 2005NEI | 2005NEI
13059 | Clarke | 9749211 |  |  | Athens/Ben Epps | 488119 | Other Airport Operations |  | 33.9464 | -83.3318 | OP | 2011 |  | Open Air Fugitive Source | Aircraft /Air Taxi |  |  |  | OP | 2017 |  | 2275060000 | Mobile - Aircraft | Air Taxis |  | OP | 2013 | [8 empty] | Acenaphthylene | HAP | HAP-VOC/PAH | 1.090559760108 | LB | [6 empty] | 2005NEI | 2005NEI
13059 | Clarke | 9749211 |  |  | Athens/Ben Epps | 488119 | Other Airport Operations |  | 33.9464 | -83.3318 | OP | 2011 |  | Open Air Fugitive Source | Aircraft /Air Taxi |  |  |  | OP | 2017 |  | 2275060000 | Mobile - Aircraft | Air Taxis |  | OP | 2013 | [8 empty] | Fluoranthene | HAP | HAP-VOC/PAH | .240966410958644 | LB | [6 empty] | 2005NEI | 2005NEI
13059 | Clarke | 9749211 |  |  | Athens/Ben Epps | 488119 | Other Airport Operations |  | 33.9464 | -83.3318 | OP | 2011 |  | Open Air Fugitive Source | Aircraft /Air Taxi |  |  |  | OP | 2017 |  | 2275060000 | Mobile - Aircraft | Air Taxis |  | OP | 2013 | [8 empty] | Benzo[b]Fluoranthene | HAP | HAP-VOC/PAH | .031763876508 | LB | [6 empty] | 2005NEI | 2005NEI
13059 | Clarke | 9749211 |  |  | Athens/Ben Epps | 488119 | Other Airport Operations |  | 33.9464 | -83.3318 | OP | 2011 |  | Open Air Fugitive Source | Aircraft /Air Taxi |  |  |  | OP | 2017 |  | 2275060000 | Mobile - Aircraft | Air Taxis |  | OP | 2013 | [8 empty] | Benzo[g,h,i,]Perylene | HAP | HAP-VOC/PAH | .0688223261763672 | LB | [6 empty] | 2005NEI | 2005NEI
13059 | Clarke | 9749211 |  |  | Athens/Ben Epps | 488119 | Other Airport Operations |  | 33.9464 | -83.3318 | OP | 2011 |  | Open Air Fugitive Source | Aircraft /Air Taxi |  |  |  | OP | 2017 |  | 2275060000 | Mobile - Aircraft | Air Taxis |  | OP | 2013 | [8 empty] | Xylenes (Mixed Isomers) | HAP | HAP-VOC | 39.8600365087678 | LB | [6 empty] | 2005NEI | 2005NEI
13059 | Clarke | 9749211 |  |  | Athens/Ben Epps | 488119 | Other Airport Operations |  | 33.9464 | -83.3318 | OP | 2011 |  | Open Air Fugitive Source | Aircraft /Air Taxi |  |  |  | OP | 2017 |  | 2275060000 | Mobile - Aircraft | Air Taxis |  | OP | 2013 | [8 empty] | Propionaldehyde | HAP | HAP-VOC | 2.6001588661044 | LB | [6 empty] | 2005NEI | 2005NEI
13059 | Clarke | 9749211 |  |  | Athens/Ben Epps | 488119 | Other Airport Operations |  | 33.9464 | -83.3318 | OP | 2011 |  | Open Air Fugitive Source | Aircraft /Air Taxi |  |  |  | OP | 2017 |  | 2275060000 | Mobile - Aircraft | Air Taxis |  | OP | 2013 | [8 empty] | Anthracene | HAP | HAP-VOC/PAH | .22503731627114 | LB | [6 empty] | 2005NEI | 2005NEI
13059 | Clarke | 9749211 |  |  | Athens/Ben Epps | 488119 | Other Airport Operations |  | 33.9464 | -83.3318 | OP | 2011 |  | Open Air Fugitive Source | Aircraft /Air Taxi |  |  |  | OP | 2017 |  | 2275060000 | Mobile - Aircraft | Air Taxis |  | OP | 2013 | [8 empty] | Toluene | HAP | HAP-VOC | 70.0293135615418 | LB | [6 empty] | 2005NEI | 2005NEI
13059 | Clarke | 9749211 |  |  | Athens/Ben Epps | 488119 | Other Airport Operations |  | 33.9464 | -83.3318 | OP | 2011 |  | Open Air Fugitive Source | Aircraft /Air Taxi |  |  |  | OP | 2017 |  | 2275060000 | Mobile - Aircraft | Air Taxis |  | OP | 2013 | [8 empty] | Acrolein | HAP | HAP-VOC | 5.4396628998 | LB | [6 empty] | 2005NEI | 2005NEI
13059 | Clarke | 9749211 |  |  | Athens/Ben Epps | 488119 | Other Airport Operations |  | 33.9464 | -83.3318 | OP | 2011 |  | Open Air Fugitive Source | Aircraft /Air Taxi |  |  |  | OP | 2017 |  | 2275060000 | Mobile - Aircraft | Air Taxis |  | OP | 2013 | [8 empty] | Styrene | HAP | HAP-VOC | 3.1559110923673 | LB | [6 empty] | 2005NEI | 2005NEI
13059 | Clarke | 9749211 |  |  | Athens/Ben Epps | 488119 | Other Airport Operations |  | 33.9464 | -83.3318 | OP | 2011 |  | Open Air Fugitive Source | Aircraft /Air Taxi |  |  |  | OP | 2017 |  | 2275060000 | Mobile - Aircraft | Air Taxis |  | OP | 2013 | [8 empty] | Ethyl Benzene | HAP | HAP-VOC | 10.0960143420288 | LB | [6 empty] | 2005NEI | 2005NEI
13059 | Clarke | 9749211 |  |  | Athens/Ben Epps | 488119 | Other Airport Operations |  | 33.9464 | -83.3318 | OP | 2011 |  | Open Air Fugitive Source | Aircraft /Air Taxi |  |  |  | OP | 2017 |  | 2275060000 | Mobile - Aircraft | Air Taxis |  | OP | 2013 | [8 empty] | Volatile Organic Compounds | CAP |  | .4059333699 | TON | [6 empty] | 2005NEI | 2005NEI
13059 | Clarke | 9749211 |  |  | Athens/Ben Epps | 488119 | Other Airport Operations |  | 33.9464 | -83.3318 | OP | 2011 |  | Open Air Fugitive Source | Aircraft /Air Taxi |  |  |  | OP | 2017 |  | 2275060000 | Mobile - Aircraft | Air Taxis |  | OP | 2013 | [8 empty] | PM10 Primary (Filt + Cond) | CAP |  | .181300665 | TON | [6 empty] | 2005NEI | 2005NEI
13059 | Clarke | 9749211 |  |  | Athens/Ben Epps | 488119 | Other Airport Operations |  | 33.9464 | -83.3318 | OP | 2011 |  | Open Air Fugitive Source | Aircraft /Air Taxi |  |  |  | OP | 2017 |  | 2275060000 | Mobile - Aircraft | Air Taxis |  | OP | 2013 | [8 empty] | Carbon Monoxide | CAP |  | 8.453065 | TON | [6 empty] | 2005NEI | 2005NEI
13059 | Clarke | 9749211 |  |  | Athens/Ben Epps | 488119 | Other Airport Operations |  | 33.9464 | -83.3318 | OP | 2011 |  | Open Air Fugitive Source | Aircraft /Air Taxi |  |  |  | OP | 2017 |  | 2275060000 | Mobile - Aircraft | Air Taxis |  | OP | 2013 | [8 empty] | Phenanthrene | HAP | HAP-VOC/PAH | .6727372875079 | LB | [6 empty] | 2005NEI | 2005NEI
13059 | Clarke | 9749211 |  |  | Athens/Ben Epps | 488119 | Other Airport Operations |  | 33.9464 | -83.3318 | OP | 2011 |  | Open Air Fugitive Source | Aircraft /General Aviation |  |  |  | OP | 2017 |  | 2275050000 | Mobile - Aircraft | General Aviation |  | OP | 2013 | [8 empty] | Propionaldehyde | HAP | HAP-VOC | 18.2215433390016 | LB | [6 empty] | 2005NEI | 2005NEI
13059 | Clarke | 9749211 |  |  | Athens/Ben Epps | 488119 | Other Airport Operations |  | 33.9464 | -83.3318 | OP | 2011 |  | Open Air Fugitive Source | Aircraft /Air Taxi |  |  |  | OP | 2017 |  | 2275060000 | Mobile - Aircraft | Air Taxis |  | OP | 2013 | [8 empty] | Lead | CAP/HAP | HAP-Metal | 9.30624678411488 | LB | [6 empty] | 2005NEI | 2005NEI
13059 | Clarke | 9749211 |  |  | Athens/Ben Epps | 488119 | Other Airport Operations |  | 33.9464 | -83.3318 | OP | 2011 |  | Open Air Fugitive Source | Aircraft /General Aviation |  |  |  | OP | 2017 |  | 2275050000 | Mobile - Aircraft | General Aviation |  | OP | 2013 | [8 empty] | Anthracene | HAP | HAP-VOC/PAH | 10.788129393061 | LB | [6 empty] | 2005NEI | 2005NEI
13059 | Clarke | 9749211 |  |  | Athens/Ben Epps | 488119 | Other Airport Operations |  | 33.9464 | -83.3318 | OP | 2011 |  | Open Air Fugitive Source | Aircraft/Military |  |  |  | OP | 2017 |  | 2275001000 | Mobile - Aircraft |  |  | OP | [9 empty] | Arsenic | HAP | HAP-Metal | .01038970821798 | LB | [6 empty] | 2005NEI | 2005NEI
13059 | Clarke | 9749211 |  |  | Athens/Ben Epps | 488119 | Other Airport Operations |  | 33.9464 | -83.3318 | OP | 2011 |  | Open Air Fugitive Source | Aircraft/Commercial |  |  |  | OP | 2017 |  | 2275020000 | Mobile - Aircraft | Air Carriers |  | OP | [9 empty] | Xylenes (Mixed Isomers) | HAP | HAP-VOC | .634596441607096 | LB | [6 empty] | 2005NEI | 2005NEI
13059 | Clarke | 9749211 |  |  | Athens/Ben Epps | 488119 | Other Airport Operations |  | 33.9464 | -83.3318 | OP | 2011 |  | Open Air Fugitive Source | Aircraft/Commercial |  |  |  | OP | 2017 |  | 2275020000 | Mobile - Aircraft | Air Carriers |  | OP | [9 empty] | Benzo[g,h,i,]Perylene | HAP | HAP-VOC/PAH | .00000509488443072 | LB | [6 empty] | 2005NEI | 2005NEI
13059 | Clarke | 9749211 |  |  | Athens/Ben Epps | 488119 | Other Airport Operations |  | 33.9464 | -83.3318 | OP | 2011 |  | Open Air Fugitive Source | Aircraft/Commercial |  |  |  | OP | 2017 |  | 2275020000 | Mobile - Aircraft | Air Carriers |  | OP | [9 empty] | Indeno[1,2,3-c,d]Pyrene | HAP | HAP-VOC/PAH | .000604876445790194 | LB | [6 empty] | 2005NEI | 2005NEI
13059 | Clarke | 9749211 |  |  | Athens/Ben Epps | 488119 | Other Airport Operations |  | 33.9464 | -83.3318 | OP | 2011 |  | Open Air Fugitive Source | Aircraft/Commercial |  |  |  | OP | 2017 |  | 2275020000 | Mobile - Aircraft | Air Carriers |  | OP | [9 empty] | Benzo[b]Fluoranthene | HAP | HAP-VOC/PAH | .00055818286124685 | LB | [6 empty] | 2005NEI | 2005NEI
13059 | Clarke | 9749211 |  |  | Athens/Ben Epps | 488119 | Other Airport Operations |  | 33.9464 | -83.3318 | OP | 2011 |  | Open Air Fugitive Source | Aircraft/Commercial |  |  |  | OP | 2017 |  | 2275020000 | Mobile - Aircraft | Air Carriers |  | OP | [9 empty] | Fluoranthene | HAP | HAP-VOC/PAH | .0007365054024 | LB | [6 empty] | 2005NEI | 2005NEI
13059 | Clarke | 9749211 |  |  | Athens/Ben Epps | 488119 | Other Airport Operations |  | 33.9464 | -83.3318 | OP | 2011 |  | Open Air Fugitive Source | Aircraft/Commercial |  |  |  | OP | 2017 |  | 2275020000 | Mobile - Aircraft | Air Carriers |  | OP | [9 empty] | Benzo[k]Fluoranthene | HAP | HAP-VOC/PAH | .00055818286124685 | LB | [6 empty] | 2005NEI | 2005NEI
13059 | Clarke | 9749211 |  |  | Athens/Ben Epps | 488119 | Other Airport Operations |  | 33.9464 | -83.3318 | OP | 2011 |  | Open Air Fugitive Source | Aircraft/Commercial |  |  |  | OP | 2017 |  | 2275020000 | Mobile - Aircraft | Air Carriers |  | OP | [9 empty] | Chrysene | HAP | HAP-VOC/PAH | .000390475388138478 | LB | [6 empty] | 2005NEI | 2005NEI
13059 | Clarke | 9749211 |  |  | Athens/Ben Epps | 488119 | Other Airport Operations |  | 33.9464 | -83.3318 | OP | 2011 |  | Open Air Fugitive Source | Aircraft/Commercial |  |  |  | OP | 2017 |  | 2275020000 | Mobile - Aircraft | Air Carriers |  | OP | [9 empty] | Formaldehyde | HAP | HAP-VOC | 13.40029882861964 | LB | [6 empty] | 2005NEI | 2005NEI
13059 | Clarke | 9749211 |  |  | Athens/Ben Epps | 488119 | Other Airport Operations |  | 33.9464 | -83.3318 | OP | 2011 |  | Open Air Fugitive Source | Aircraft/Commercial |  |  |  | OP | 2017 |  | 2275020000 | Mobile - Aircraft | Air Carriers |  | OP | [9 empty] | Benzo[a]Pyrene | HAP | HAP-VOC/PAH | .000289061578574856 | LB | [6 empty] | 2005NEI | 2005NEI
13059 | Clarke | 9749211 |  |  | Athens/Ben Epps | 488119 | Other Airport Operations |  | 33.9464 | -83.3318 | OP | 2011 |  | Open Air Fugitive Source | Aircraft/Commercial |  |  |  | OP | 2017 |  | 2275020000 | Mobile - Aircraft | Air Carriers |  | OP | [9 empty] | Dibenzo(a,h)Anthracene | HAP | HAP-VOC/PAH | .000752354426643876 | LB | [6 empty] | 2005NEI | 2005NEI
13059 | Clarke | 9749211 |  |  | Athens/Ben Epps | 488119 | Other Airport Operations |  | 33.9464 | -83.3318 | OP | 2011 |  | Open Air Fugitive Source | Aircraft/Commercial |  |  |  | OP | 2017 |  | 2275020000 | Mobile - Aircraft | Air Carriers |  | OP | [9 empty] | 2,2,4-Trimethylpentane | HAP | HAP-VOC | .433238472 | LB | [6 empty] | 2005NEI | 2005NEI
13059 | Clarke | 9749211 |  |  | Athens/Ben Epps | 488119 | Other Airport Operations |  | 33.9464 | -83.3318 | OP | 2011 |  | Open Air Fugitive Source | Aircraft/Commercial |  |  |  | OP | 2017 |  | 2275020000 | Mobile - Aircraft | Air Carriers |  | OP | [9 empty] | Pyrene | HAP | HAP-VOC/PAH | .00089247125232 | LB | [6 empty] | 2005NEI | 2005NEI
13059 | Clarke | 9749211 |  |  | Athens/Ben Epps | 488119 | Other Airport Operations |  | 33.9464 | -83.3318 | OP | 2011 |  | Open Air Fugitive Source | Aircraft/Commercial |  |  |  | OP | 2017 |  | 2275020000 | Mobile - Aircraft | Air Carriers |  | OP | [9 empty] | Benz[a]Anthracene | HAP | HAP-VOC/PAH | .000388715838122266 | LB | [6 empty] | 2005NEI | 2005NEI
13059 | Clarke | 9749211 |  |  | Athens/Ben Epps | 488119 | Other Airport Operations |  | 33.9464 | -83.3318 | OP | 2011 |  | Open Air Fugitive Source | Aircraft/Commercial |  |  |  | OP | 2017 |  | 2275020000 | Mobile - Aircraft | Air Carriers |  | OP | [9 empty] | Mercury | HAP | HAP-Metal | .000226662971483186 | LB | [6 empty] | 2005NEI | 2005NEI
13059 | Clarke | 9749211 |  |  | Athens/Ben Epps | 488119 | Other Airport Operations |  | 33.9464 | -83.3318 | OP | 2011 |  | Open Air Fugitive Source | Aircraft/Commercial |  |  |  | OP | 2017 |  | 2275020000 | Mobile - Aircraft | Air Carriers |  | OP | [9 empty] | Arsenic | HAP | HAP-Metal | .00913576779130496 | LB | [6 empty] | 2005NEI | 2005NEI
13059 | Clarke | 9749211 |  |  | Athens/Ben Epps | 488119 | Other Airport Operations |  | 33.9464 | -83.3318 | OP | 2011 |  | Open Air Fugitive Source | Aircraft/Commercial |  |  |  | OP | 2017 |  | 2275020000 | Mobile - Aircraft | Air Carriers |  | OP | [9 empty] | Acetaldehyde | HAP | HAP-VOC | 1.892095294807294 | LB | [6 empty] | 2005NEI | 2005NEI
13059 | Clarke | 9749211 |  |  | Athens/Ben Epps | 488119 | Other Airport Operations |  | 33.9464 | -83.3318 | OP | 2011 |  | Open Air Fugitive Source | Aircraft/Commercial |  |  |  | OP | 2017 |  | 2275020000 | Mobile - Aircraft | Air Carriers |  | OP | [9 empty] | Phenanthrene | HAP | HAP-VOC/PAH | .00328394761776 | LB | [6 empty] | 2005NEI | 2005NEI
13059 | Clarke | 9749211 |  |  | Athens/Ben Epps | 488119 | Other Airport Operations |  | 33.9464 | -83.3318 | OP | 2011 |  | Open Air Fugitive Source | Aircraft/Commercial |  |  |  | OP | 2017 |  | 2275020000 | Mobile - Aircraft | Air Carriers |  | OP | [9 empty] | Naphthalene | HAP | HAP-VOC | .493697338441292 | LB | [6 empty] | 2005NEI | 2005NEI
13059 | Clarke | 9749211 |  |  | Athens/Ben Epps | 488119 | Other Airport Operations |  | 33.9464 | -83.3318 | OP | 2011 |  | Open Air Fugitive Source | Aircraft/Commercial |  |  |  | OP | 2017 |  | 2275020000 | Mobile - Aircraft | Air Carriers |  | OP | [9 empty] | Carbon Monoxide | CAP |  | 1.39638 | TON | [6 empty] | 2005NEI | 2005NEI
13059 | Clarke | 9749211 |  |  | Athens/Ben Epps | 488119 | Other Airport Operations |  | 33.9464 | -83.3318 | OP | 2011 |  | Open Air Fugitive Source | Aircraft/Commercial |  |  |  | OP | 2017 |  | 2275020000 | Mobile - Aircraft | Air Carriers |  | OP | [9 empty] | Nitrogen Oxides | CAP |  | .1428 | TON | [6 empty] | 2005NEI | 2005NEI
13059 | Clarke | 9749211 |  |  | Athens/Ben Epps | 488119 | Other Airport Operations |  | 33.9464 | -83.3318 | OP | 2011 |  | Open Air Fugitive Source | Aircraft/Commercial |  |  |  | OP | 2017 |  | 2275020000 | Mobile - Aircraft | Air Carriers |  | OP | [9 empty] | PM10 Primary (Filt + Cond) | CAP |  | .1241434724 | TON | [6 empty] | 2005NEI | 2005NEI
13059 | Clarke | 9749211 |  |  | Athens/Ben Epps | 488119 | Other Airport Operations |  | 33.9464 | -83.3318 | OP | 2011 |  | Open Air Fugitive Source | Aircraft/Commercial |  |  |  | OP | 2017 |  | 2275020000 | Mobile - Aircraft | Air Carriers |  | OP | [9 empty] | PM2.5 Primary (Filt + Cond) | CAP |  | .1211640290624 | TON | [6 empty] | 2005NEI | 2005NEI
13059 | Clarke | 9749211 |  |  | Athens/Ben Epps | 488119 | Other Airport Operations |  | 33.9464 | -83.3318 | OP | 2011 |  | Open Air Fugitive Source | Aircraft/Commercial |  |  |  | OP | 2017 |  | 2275020000 | Mobile - Aircraft | Air Carriers |  | OP | [9 empty] | Sulfur Dioxide | CAP |  | .0357 | TON | [6 empty] | 2005NEI | 2005NEI
13059 | Clarke | 9749211 |  |  | Athens/Ben Epps | 488119 | Other Airport Operations |  | 33.9464 | -83.3318 | OP | 2011 |  | Open Air Fugitive Source | Aircraft/Commercial |  |  |  | OP | 2017 |  | 2275020000 | Mobile - Aircraft | Air Carriers |  | OP | [9 empty] | Volatile Organic Compounds | CAP |  | .433238472 | TON | [6 empty] | 2005NEI | 2005NEI
13059 | Clarke | 9749211 |  |  | Athens/Ben Epps | 488119 | Other Airport Operations |  | 33.9464 | -83.3318 | OP | 2011 |  | Open Air Fugitive Source | Aircraft/Commercial |  |  |  | OP | 2017 |  | 2275020000 | Mobile - Aircraft | Air Carriers |  | OP | [9 empty] | Benzene | HAP | HAP-VOC | 1.775007280111936 | LB | [6 empty] | 2005NEI | 2005NEI
13059 | Clarke | 9749211 |  |  | Athens/Ben Epps | 488119 | Other Airport Operations |  | 33.9464 | -83.3318 | OP | 2011 |  | Open Air Fugitive Source | Aircraft/Commercial |  |  |  | OP | 2017 |  | 2275020000 | Mobile - Aircraft | Air Carriers |  | OP | [9 empty] | Propionaldehyde | HAP | HAP-VOC | 9.192139428 | LB | [6 empty] | 2005NEI | 2005NEI
13059 | Clarke | 9749211 |  |  | Athens/Ben Epps | 488119 | Other Airport Operations |  | 33.9464 | -83.3318 | OP | 2011 |  | Open Air Fugitive Source | Aircraft/Commercial |  |  |  | OP | 2017 |  | 2275020000 | Mobile - Aircraft | Air Carriers |  | OP | [9 empty] | Anthracene | HAP | HAP-VOC/PAH | .00035092316232 | LB | [6 empty] | 2005NEI | 2005NEI
13059 | Clarke | 9749211 |  |  | Athens/Ben Epps | 488119 | Other Airport Operations |  | 33.9464 | -83.3318 | OP | 2011 |  | Open Air Fugitive Source | Aircraft/Commercial |  |  |  | OP | 2017 |  | 2275020000 | Mobile - Aircraft | Air Carriers |  | OP | [9 empty] | Phenol | HAP | HAP-VOC | .1996298604484432 | LB | [6 empty] | 2005NEI | 2005NEI
13059 | Clarke | 9749211 |  |  | Athens/Ben Epps | 488119 | Other Airport Operations |  | 33.9464 | -83.3318 | OP | 2011 |  | Open Air Fugitive Source | Aircraft/Military |  |  |  | OP | 2017 |  | 2275001000 | Mobile - Aircraft |  |  | OP | [9 empty] | Carbon Monoxide | CAP |  | 9.31103 | TON | [6 empty] | 2005NEI | 2005NEI
13059 | Clarke | 9749211 |  |  | Athens/Ben Epps | 488119 | Other Airport Operations |  | 33.9464 | -83.3318 | OP | 2011 |  | Open Air Fugitive Source | Aircraft/Military |  |  |  | OP | 2017 |  | 2275001000 | Mobile - Aircraft |  |  | OP | [9 empty] | Nitrogen Oxides | CAP |  | .052298 | TON | [6 empty] | 2005NEI | 2005NEI
13059 | Clarke | 9749211 |  |  | Athens/Ben Epps | 488119 | Other Airport Operations |  | 33.9464 | -83.3318 | OP | 2011 |  | Open Air Fugitive Source | Aircraft/Military |  |  |  | OP | 2017 |  | 2275001000 | Mobile - Aircraft |  |  | OP | [9 empty] | PM10 Primary (Filt + Cond) | CAP |  | .19970223 | TON | [6 empty] | 2005NEI | 2005NEI
13059 | Clarke | 9749211 |  |  | Athens/Ben Epps | 488119 | Other Airport Operations |  | 33.9464 | -83.3318 | OP | 2011 |  | Open Air Fugitive Source | Aircraft/Military |  |  |  | OP | 2017 |  | 2275001000 | Mobile - Aircraft |  |  | OP | [9 empty] | PM2.5 Primary (Filt + Cond) | CAP |  | .1377945387 | TON | [6 empty] | 2005NEI | 2005NEI
13059 | Clarke | 9749211 |  |  | Athens/Ben Epps | 488119 | Other Airport Operations |  | 33.9464 | -83.3318 | OP | 2011 |  | Open Air Fugitive Source | Aircraft/Military |  |  |  | OP | 2017 |  | 2275001000 | Mobile - Aircraft |  |  | OP | [9 empty] | Sulfur Dioxide | CAP |  | .004965 | TON | [6 empty] | 2005NEI | 2005NEI
13059 | Clarke | 9749211 |  |  | Athens/Ben Epps | 488119 | Other Airport Operations |  | 33.9464 | -83.3318 | OP | 2011 |  | Open Air Fugitive Source | Aircraft/Military |  |  |  | OP | 2017 |  | 2275001000 | Mobile - Aircraft |  |  | OP | [9 empty] | Volatile Organic Compounds | CAP |  | .4471345938 | TON | [6 empty] | 2005NEI | 2005NEI
13059 | Clarke | 9749211 |  |  | Athens/Ben Epps | 488119 | Other Airport Operations |  | 33.9464 | -83.3318 | OP | 2011 |  | Open Air Fugitive Source | Aircraft /General Aviation |  |  |  | OP | 2017 |  | 2275050000 | Mobile - Aircraft | General Aviation |  | OP | 2013 | [8 empty] | Hexane | HAP | HAP-VOC | 108.603039103832 | LB | [6 empty] | 2005NEI | 2005NEI
13059 | Clarke | 9749211 |  |  | Athens/Ben Epps | 488119 | Other Airport Operations |  | 33.9464 | -83.3318 | OP | 2011 |  | Open Air Fugitive Source | Aircraft /General Aviation |  |  |  | OP | 2017 |  | 2275050000 | Mobile - Aircraft | General Aviation |  | OP | 2013 | [8 empty] | Toluene | HAP | HAP-VOC | 1618.383342900782 | LB | [6 empty] | 2005NEI | 2005NEI
13059 | Clarke | 9749211 |  |  | Athens/Ben Epps | 488119 | Other Airport Operations |  | 33.9464 | -83.3318 | OP | 2011 |  | Open Air Fugitive Source | Aircraft /General Aviation |  |  |  | OP | 2017 |  | 2275050000 | Mobile - Aircraft | General Aviation |  | OP | 2013 | [8 empty] | Acrolein | HAP | HAP-VOC | 29.70903805272 | LB | [6 empty] | 2005NEI | 2005NEI
13059 | Clarke | 9749211 |  |  | Athens/Ben Epps | 488119 | Other Airport Operations |  | 33.9464 | -83.3318 | OP | 2011 |  | Open Air Fugitive Source | Aircraft /General Aviation |  |  |  | OP | 2017 |  | 2275050000 | Mobile - Aircraft | General Aviation |  | OP | 2013 | [8 empty] | 1,3-Butadiene | HAP | HAP-VOC | 167.672199062364 | LB | [6 empty] | 2005NEI | 2005NEI
13059 | Clarke | 9749211 |  |  | Athens/Ben Epps | 488119 | Other Airport Operations |  | 33.9464 | -83.3318 | OP | 2011 |  | Open Air Fugitive Source | Aircraft /General Aviation |  |  |  | OP | 2017 |  | 2275050000 | Mobile - Aircraft | General Aviation |  | OP | 2013 | [8 empty] | Styrene | HAP | HAP-VOC | 56.4141622578872 | LB | [6 empty] | 2005NEI | 2005NEI
13059 | Clarke | 9749211 |  |  | Athens/Ben Epps | 488119 | Other Airport Operations |  | 33.9464 | -83.3318 | OP | 2011 |  | Open Air Fugitive Source | Aircraft /General Aviation |  |  |  | OP | 2017 |  | 2275050000 | Mobile - Aircraft | General Aviation |  | OP | 2013 | [8 empty] | Ethyl Benzene | HAP | HAP-VOC | 229.551834020684 | LB | [6 empty] | 2005NEI | 2005NEI
13059 | Clarke | 9749211 |  |  | Athens/Ben Epps | 488119 | Other Airport Operations |  | 33.9464 | -83.3318 | OP | 2011 |  | Open Air Fugitive Source | Aircraft /General Aviation |  |  |  | OP | 2017 |  | 2275050000 | Mobile - Aircraft | General Aviation |  | OP | 2013 | [8 empty] | Volatile Organic Compounds | CAP |  | 7.3900963812 | TON | [6 empty] | 2005NEI | 2005NEI
13059 | Clarke | 9749211 |  |  | Athens/Ben Epps | 488119 | Other Airport Operations |  | 33.9464 | -83.3318 | OP | 2011 |  | Open Air Fugitive Source | Aircraft /General Aviation |  |  |  | OP | 2017 |  | 2275050000 | Mobile - Aircraft | General Aviation |  | OP | 2013 | [8 empty] | PM10 Primary (Filt + Cond) | CAP |  | 4.0556178 | TON | [6 empty] | 2005NEI | 2005NEI
13059 | Clarke | 9749211 |  |  | Athens/Ben Epps | 488119 | Other Airport Operations |  | 33.9464 | -83.3318 | OP | 2011 |  | Open Air Fugitive Source | Aircraft /General Aviation |  |  |  | OP | 2017 |  | 2275050000 | Mobile - Aircraft | General Aviation |  | OP | 2013 | [8 empty] | Naphthalene | HAP | HAP-VOC | 1226.87904279751 | LB | [6 empty] | 2005NEI | 2005NEI
13059 | Clarke | 9749211 |  |  | Athens/Ben Epps | 488119 | Other Airport Operations |  | 33.9464 | -83.3318 | OP | 2011 |  | Open Air Fugitive Source | Aircraft /General Aviation |  |  |  | OP | 2017 |  | 2275050000 | Mobile - Aircraft | General Aviation |  | OP | 2013 | [8 empty] | Acenaphthene | HAP | HAP-VOC/PAH | 9.2647924304 | LB | [6 empty] | 2005NEI | 2005NEI
13059 | Clarke | 9749211 |  |  | Athens/Ben Epps | 488119 | Other Airport Operations |  | 33.9464 | -83.3318 | OP | 2011 |  | Open Air Fugitive Source | Aircraft /General Aviation |  |  |  | OP | 2017 |  | 2275050000 | Mobile - Aircraft | General Aviation |  | OP | 2013 | [8 empty] | Mercury | HAP | HAP-Metal | .000403165784825822 | LB | [6 empty] | 2005NEI | 2005NEI
13059 | Clarke | 9749211 |  |  | Athens/Ben Epps | 488119 | Other Airport Operations |  | 33.9464 | -83.3318 | OP | 2011 |  | Open Air Fugitive Source | Aircraft /General Aviation |  |  |  | OP | 2017 |  | 2275050000 | Mobile - Aircraft | General Aviation |  | OP | 2013 | [8 empty] | Benz[a]Anthracene | HAP | HAP-VOC/PAH | 1.26920374350551 | LB | [6 empty] | 2005NEI | 2005NEI
13059 | Clarke | 9749211 |  |  | Athens/Ben Epps | 488119 | Other Airport Operations |  | 33.9464 | -83.3318 | OP | 2011 |  | Open Air Fugitive Source | Aircraft /General Aviation |  |  |  | OP | 2017 |  | 2275050000 | Mobile - Aircraft | General Aviation |  | OP | 2013 | [8 empty] | Formaldehyde | HAP | HAP-VOC | 557.374563911308 | LB | [6 empty] | 2005NEI | 2005NEI
13059 | Clarke | 9749211 |  |  | Athens/Ben Epps | 488119 | Other Airport Operations |  | 33.9464 | -83.3318 | OP | 2011 |  | Open Air Fugitive Source | Aircraft /General Aviation |  |  |  | OP | 2017 |  | 2275050000 | Mobile - Aircraft | General Aviation |  | OP | 2013 | [8 empty] | Fluoranthene | HAP | HAP-VOC/PAH | 11.55000937894992 | LB | [6 empty] | 2005NEI | 2005NEI
13059 | Clarke | 9749211 |  |  | Athens/Ben Epps | 488119 | Other Airport Operations |  | 33.9464 | -83.3318 | OP | 2011 |  | Open Air Fugitive Source | Aircraft/Commercial |  |  |  | OP | 2017 |  | 2275020000 | Mobile - Aircraft | Air Carriers |  | OP | [9 empty] | Ethyl Benzene | HAP | HAP-VOC | .262498404520888 | LB | [6 empty] | 2005NEI | 2005NEI
13059 | Clarke | 9749211 |  |  | Athens/Ben Epps | 488119 | Other Airport Operations |  | 33.9464 | -83.3318 | OP | 2011 |  | Open Air Fugitive Source | Aircraft/Commercial |  |  |  | OP | 2017 |  | 2275020000 | Mobile - Aircraft | Air Carriers |  | OP | [9 empty] | Styrene | HAP | HAP-VOC | .327109734071476 | LB | [6 empty] | 2005NEI | 2005NEI
13059 | Clarke | 9749211 |  |  | Athens/Ben Epps | 488119 | Other Airport Operations |  | 33.9464 | -83.3318 | OP | 2011 |  | Open Air Fugitive Source | Aircraft/Commercial |  |  |  | OP | 2017 |  | 2275020000 | Mobile - Aircraft | Air Carriers |  | OP | [9 empty] | 1,3-Butadiene | HAP | HAP-VOC | 11.32464864768276 | LB | [6 empty] | 2005NEI | 2005NEI
13059 | Clarke | 9749211 |  |  | Athens/Ben Epps | 488119 | Other Airport Operations |  | 33.9464 | -83.3318 | OP | 2011 |  | Open Air Fugitive Source | Aircraft/Commercial |  |  |  | OP | 2017 |  | 2275020000 | Mobile - Aircraft | Air Carriers |  | OP | [9 empty] | Acrolein | HAP | HAP-VOC | .0865997921260492 | LB | [6 empty] | 2005NEI | 2005NEI
13059 | Clarke | 9749211 |  |  | Athens/Ben Epps | 488119 | Other Airport Operations |  | 33.9464 | -83.3318 | OP | 2011 |  | Open Air Fugitive Source | Aircraft/Commercial |  |  |  | OP | 2017 |  | 2275020000 | Mobile - Aircraft | Air Carriers |  | OP | [9 empty] | Toluene | HAP | HAP-VOC | .930436022733092 | LB | [6 empty] | 2005NEI | 2005NEI
13059 | Clarke | 9749211 |  |  | Athens/Ben Epps | 488119 | Other Airport Operations |  | 33.9464 | -83.3318 | OP | 2011 |  | Open Air Fugitive Source | Aircraft /Air Taxi |  |  |  | OP | 2017 |  | 2275060000 | Mobile - Aircraft | Air Taxis |  | OP | 2013 | [8 empty] | PM2.5 Primary (Filt + Cond) | CAP |  | .12509745885 | TON | [6 empty] | 2005NEI | 2005NEI
13059 | Clarke | 9749211 |  |  | Athens/Ben Epps | 488119 | Other Airport Operations |  | 33.9464 | -83.3318 | OP | 2011 |  | Open Air Fugitive Source | Aircraft /Air Taxi |  |  |  | OP | 2017 |  | 2275060000 | Mobile - Aircraft | Air Taxis |  | OP | 2013 | [8 empty] | Sulfur Dioxide | CAP |  | .0045075 | TON | [6 empty] | 2005NEI | 2005NEI
13059 | Clarke | 9749311 |  | 30605HNSNP625BH | Hanson Pipe & Products Southeast Athens Plant | 327999 | All Other Miscellaneous Nonmetallic Mineral Product Manufacturing |  | 33.96809 | -83.33468 | OP | 2008 |  | Unclassified | EPATRI facility reported emissions |  |  |  | OP |  |  | 39999999 | Industrial Processes - NEC | TRI Stack Emissions |  | OP | [9 empty] | Lead | CAP/HAP | HAP-Metal | .000195 | LB | [6 empty] | 2005NEI | 2005NEI
13059 | Clarke | 9749411 |  |  | Lafarge Athens Ga Concrete Plant | 327320 | Ready-Mix Concrete Manufacturing |  | 33.97003 | -83.38717 | OP | 2008 |  | Unclassified | EPATRI facility reported emissions |  |  |  | OP |  |  | 39999999 | Industrial Processes - NEC | TRI Fugitive Emissions |  | OP | [9 empty] | Lead | CAP/HAP | HAP-Metal | .0000045 | LB | [6 empty] | 2005NEI | 2005NEI
13059 | Clarke | 9749411 |  |  | Lafarge Athens Ga Concrete Plant | 327320 | Ready-Mix Concrete Manufacturing |  | 33.97003 | -83.38717 | OP | 2008 |  | Unclassified | EPATRI facility reported emissions |  |  |  | OP |  |  | 39999999 | Industrial Processes - NEC | TRI Stack Emissions |  | OP | [9 empty] | Lead | CAP/HAP | HAP-Metal | .0000045 | LB | [6 empty] | 2005NEI | 2005NEI
13061 | Clay | 3575311 |  |  | Clay County / Sr 39 Slf | 562212 | Solid Waste Landfill |  | 31.63299 | -84.97975 | OP | 2008 |  | Open Air Fugitive Source |  |  |  |  | OP |  |  | 50100402 | Waste Disposal |  |  | OP |  | 0 |  |  |  | 0 | 0 |  |  | Carbon Disulfide | HAP | HAP-VOC | .624302882144768 | LB | 0 | [5 empty] | 2005NEI | 2005NEI
13061 | Clay | 3575311 |  |  | Clay County / Sr 39 Slf | 562212 | Solid Waste Landfill |  | 31.63299 | -84.97975 | OP | 2008 |  | Open Air Fugitive Source |  |  |  |  | OP |  |  | 50100402 | Waste Disposal |  |  | OP |  | 0 |  |  |  | 0 | 0 |  |  | 1,4-Dichlorobenzene | HAP | HAP-VOC | .436463716143644 | LB | 0 | [5 empty] | 2005NEI | 2005NEI
13061 | Clay | 3575311 |  |  | Clay County / Sr 39 Slf | 562212 | Solid Waste Landfill |  | 31.63299 | -84.97975 | OP | 2008 |  | Open Air Fugitive Source |  |  |  |  | OP |  |  | 50100402 | Waste Disposal |  |  | OP |  | 0 |  |  |  | 0 | 0 |  |  | Ethylene Dibromide | HAP | HAP-VOC | .00265639141525972 | LB | 0 | [5 empty] | 2005NEI | 2005NEI
13061 | Clay | 3575311 |  |  | Clay County / Sr 39 Slf | 562212 | Solid Waste Landfill |  | 31.63299 | -84.97975 | OP | 2008 |  | Open Air Fugitive Source |  |  |  |  | OP |  |  | 50100402 | Waste Disposal |  |  | OP |  | 0 |  |  |  | 0 | 0 |  |  | Acrylonitrile | HAP | HAP-VOC | 4.74878461446136 | LB | 0 | [5 empty] | 2005NEI | 2005NEI
13061 | Clay | 3575311 |  |  | Clay County / Sr 39 Slf | 562212 | Solid Waste Landfill |  | 31.63299 | -84.97975 | OP | 2008 |  | Open Air Fugitive Source |  |  |  |  | OP |  |  | 50100402 | Waste Disposal |  |  | OP |  | 0 |  |  |  | 0 | 0 |  |  | 1,1,2,2-Tetrachloroethane | HAP | HAP-VOC | 2.6342430378273 | LB | 0 | [5 empty] | 2005NEI | 2005NEI
13061 | Clay | 3575311 |  |  | Clay County / Sr 39 Slf | 562212 | Solid Waste Landfill |  | 31.63299 | -84.97975 | OP | 2008 |  | Open Air Fugitive Source |  |  |  |  | OP |  |  | 50100402 | Waste Disposal |  |  | OP |  | 0 |  |  |  | 0 | 0 |  |  | Methyl Isobutyl Ketone | HAP | HAP-VOC | 2.64817961978398 | LB | 0 | [5 empty] | 2005NEI | 2005NEI
13061 | Clay | 3575311 |  |  | Clay County / Sr 39 Slf | 562212 | Solid Waste Landfill |  | 31.63299 | -84.97975 | OP | 2008 |  | Open Air Fugitive Source |  |  |  |  | OP |  |  | 50100402 | Waste Disposal |  |  | OP |  | 0 |  |  |  | 0 | 0 |  |  | Trichloroethylene | HAP | HAP-VOC | 5.23829415406558 | LB | 0 | [5 empty] | 2005NEI | 2005NEI
13061 | Clay | 3575311 |  |  | Clay County / Sr 39 Slf | 562212 | Solid Waste Landfill |  | 31.63299 | -84.97975 | OP | 2008 |  | Open Air Fugitive Source |  |  |  |  | OP |  |  | 50100402 | Waste Disposal |  |  | OP |  | 0 |  |  |  | 0 | 0 |  |  | Vinylidene Chloride | HAP | HAP-VOC | .274122401314964 | LB | 0 | [5 empty] | 2005NEI | 2005NEI
13061 | Clay | 3575311 |  |  | Clay County / Sr 39 Slf | 562212 | Solid Waste Landfill |  | 31.63299 | -84.97975 | OP | 2008 |  | Open Air Fugitive Source |  |  |  |  | OP |  |  | 50100402 | Waste Disposal |  |  | OP |  | 0 |  |  |  | 0 | 0 |  |  | Ethylidene Dichloride | HAP | HAP-VOC | 3.28772267813968 | LB | 0 | [5 empty] | 2005NEI | 2005NEI
13061 | Clay | 3575311 |  |  | Clay County / Sr 39 Slf | 562212 | Solid Waste Landfill |  | 31.63299 | -84.97975 | OP | 2008 |  | Open Air Fugitive Source |  |  |  |  | OP |  |  | 50100402 | Waste Disposal |  |  | OP |  | 0 |  |  |  | 0 | 0 |  |  | Methylene Chloride | HAP |  | 17.17353939436822 | LB | 0 | [5 empty] | 2005NEI | 2005NEI
13061 | Clay | 3575311 |  |  | Clay County / Sr 39 Slf | 562212 | Solid Waste Landfill |  | 31.63299 | -84.97975 | OP | 2008 |  | Open Air Fugitive Source |  |  |  |  | OP |  |  | 50100402 | Waste Disposal |  |  | OP |  | 0 |  |  |  | 0 | 0 |  |  | Ethyl Chloride | HAP | HAP-VOC | 1.140291503303686 | LB | 0 | [5 empty] | 2005NEI | 2005NEI
13061 | Clay | 3575311 |  |  | Clay County / Sr 39 Slf | 562212 | Solid Waste Landfill |  | 31.63299 | -84.97975 | OP | 2008 |  | Open Air Fugitive Source |  |  |  |  | OP |  |  | 50100402 | Waste Disposal |  |  | OP |  | 0 |  |  |  | 0 | 0 |  |  | Methyl Chloroform | HAP |  | .90546921683786 | LB | 0 | [5 empty] | 2005NEI | 2005NEI
13061 | Clay | 3575311 |  |  | Clay County / Sr 39 Slf | 562212 | Solid Waste Landfill |  | 31.63299 | -84.97975 | OP | 2008 |  | Open Air Fugitive Source |  |  |  |  | OP |  |  | 50100402 | Waste Disposal |  |  | OP |  | 0 |  |  |  | 0 | 0 |  |  | Toluene | HAP | HAP-VOC | 214.929749198956 | LB | 0 | [5 empty] | 2005NEI | 2005NEI
13061 | Clay | 3575311 |  |  | Clay County / Sr 39 Slf | 562212 | Solid Waste Landfill |  | 31.63299 | -84.97975 | OP | 2008 |  | Open Air Fugitive Source |  |  |  |  | OP |  |  | 50100402 | Waste Disposal |  |  | OP |  | 0 |  |  |  | 0 | 0 |  |  | Hexane | HAP | HAP-VOC | 8.00540624833796 | LB | 0 | [5 empty] | 2005NEI | 2005NEI
13061 | Clay | 3575311 |  |  | Clay County / Sr 39 Slf | 562212 | Solid Waste Landfill |  | 31.63299 | -84.97975 | OP | 2008 |  | Open Air Fugitive Source |  |  |  |  | OP |  |  | 50100402 | Waste Disposal |  |  | OP |  | 0 |  |  |  | 0 | 0 |  |  | Tetrachloroethylene | HAP |  | 8.7454759351932 | LB | 0 | [5 empty] | 2005NEI | 2005NEI
13061 | Clay | 3575311 |  |  | Clay County / Sr 39 Slf | 562212 | Solid Waste Landfill |  | 31.63299 | -84.97975 | OP | 2008 |  | Open Air Fugitive Source |  |  |  |  | OP |  |  | 50100402 | Waste Disposal |  |  | OP |  | 0 |  |  |  | 0 | 0 |  |  | Mercury & Compounds | HAP | HAP-Metal | .000828222349851256 | LB | 0 | [5 empty] | 2005NEI | 2005NEI
13061 | Clay | 3575311 |  |  | Clay County / Sr 39 Slf | 562212 | Solid Waste Landfill |  | 31.63299 | -84.97975 | OP | 2008 |  | Open Air Fugitive Source |  |  |  |  | OP |  |  | 50100402 | Waste Disposal |  |  | OP |  | 0 |  |  |  | 0 | 0 |  |  | Carbonyl Sulfide | HAP | HAP-VOC | .416164689345216 | LB | 0 | [5 empty] | 2005NEI | 2005NEI
13061 | Clay | 3575311 |  |  | Clay County / Sr 39 Slf | 562212 | Solid Waste Landfill |  | 31.63299 | -84.97975 | OP | 2008 |  | Open Air Fugitive Source |  |  |  |  | OP |  |  | 50100402 | Waste Disposal |  |  | OP |  | 0 |  |  |  | 0 | 0 |  |  | Vinyl Chloride | HAP | HAP-VOC | 6.4861590470002 | LB | 0 | [5 empty] | 2005NEI | 2005NEI
13061 | Clay | 3575311 |  |  | Clay County / Sr 39 Slf | 562212 | Solid Waste Landfill |  | 31.63299 | -84.97975 | OP | 2008 |  | Open Air Fugitive Source |  |  |  |  | OP |  |  | 50100402 | Waste Disposal |  |  | OP |  | 0 |  |  |  | 0 | 0 |  |  | Propylene Dichloride | HAP | HAP-VOC | .287531607288098 | LB | 0 | [5 empty] | 2005NEI | 2005NEI
13061 | Clay | 3575311 |  |  | Clay County / Sr 39 Slf | 562212 | Solid Waste Landfill |  | 31.63299 | -84.97975 | OP | 2008 |  | Open Air Fugitive Source |  |  |  |  | OP |  |  | 50100402 | Waste Disposal |  |  | OP |  | 0 |  |  |  | 0 | 0 |  |  | Benzene | HAP | HAP-VOC | 12.25860730918618 | LB | 0 | [5 empty] | 2005NEI | 2005NEI
13061 | Clay | 3575311 |  |  | Clay County / Sr 39 Slf | 562212 | Solid Waste Landfill |  | 31.63299 | -84.97975 | OP | 2008 |  | Open Air Fugitive Source |  |  |  |  | OP |  |  | 50100402 | Waste Disposal |  |  | OP |  | 0 |  |  |  | 0 | 0 |  |  | Methyl Chloride | HAP | HAP-VOC | .863778236604858 | LB | 0 | [5 empty] | 2005NEI | 2005NEI
13061 | Clay | 3575311 |  |  | Clay County / Sr 39 Slf | 562212 | Solid Waste Landfill |  | 31.63299 | -84.97975 | OP | 2008 |  | Open Air Fugitive Source |  |  |  |  | OP |  |  | 50100402 | Waste Disposal |  |  | OP |  | 0 |  |  |  | 0 | 0 |  |  | Chloroform | HAP | HAP-VOC | .0506408193103882 | LB | 0 | [5 empty] | 2005NEI | 2005NEI
13061 | Clay | 3575311 |  |  | Clay County / Sr 39 Slf | 562212 | Solid Waste Landfill |  | 31.63299 | -84.97975 | OP | 2008 |  | Open Air Fugitive Source |  |  |  |  | OP |  |  | 50100402 | Waste Disposal |  |  | OP |  | 0 |  |  |  | 0 | 0 |  |  | Xylenes (Mixed Isomers) | HAP | HAP-VOC | 18.1617543271879 | LB | 0 | [5 empty] | 2005NEI | 2005NEI
13061 | Clay | 3575311 |  |  | Clay County / Sr 39 Slf | 562212 | Solid Waste Landfill |  | 31.63299 | -84.97975 | OP | 2008 |  | Open Air Fugitive Source |  |  |  |  | OP |  |  | 50100402 | Waste Disposal |  |  | OP |  | 0 |  |  |  | 0 | 0 |  |  | Chlorobenzene | HAP | HAP-VOC | .39786488410373 | LB | 0 | [5 empty] | 2005NEI | 2005NEI
13061 | Clay | 3575311 |  |  | Clay County / Sr 39 Slf | 562212 | Solid Waste Landfill |  | 31.63299 | -84.97975 | OP | 2008 |  | Open Air Fugitive Source |  |  |  |  | OP |  |  | 50100402 | Waste Disposal |  |  | OP |  | 0 |  |  |  | 0 | 0 |  |  | Ethylene Dichloride | HAP | HAP-VOC | .57366064895775 | LB | 0 | [5 empty] | 2005NEI | 2005NEI
13061 | Clay | 3575311 |  |  | Clay County / Sr 39 Slf | 562212 | Solid Waste Landfill |  | 31.63299 | -84.97975 | OP | 2008 |  | Open Air Fugitive Source |  |  |  |  | OP |  |  | 50100402 | Waste Disposal |  |  | OP |  | 0 |  |  |  | 0 | 0 |  |  | Ethyl Benzene | HAP | HAP-VOC | 6.9194783015154 | LB | 0 | [5 empty] | 2005NEI | 2005NEI
13061 | Clay | 3575311 |  |  | Clay County / Sr 39 Slf | 562212 | Solid Waste Landfill |  | 31.63299 | -84.97975 | OP | 2008 |  | Open Air Fugitive Source |  |  |  |  | OP |  |  | 50100402 | Waste Disposal |  |  | OP |  | 0 |  |  |  | 0 | 0 |  |  | Carbon Tetrachloride | HAP | HAP-VOC | .00870043123959028 | LB | 0 | [5 empty] | 2005NEI | 2005NEI
13061 | Clay | 3575411 |  |  | Clay County Landfill | 562212 | Solid Waste Landfill |  | 31.63299 | -84.97975 | OP | 2008 |  | Open Air Fugitive Source |  |  |  |  | OP |  |  | 50100402 | Waste Disposal |  |  | OP |  | 0 |  |  |  | 0 | 0 |  |  | Chloroform | HAP | HAP-VOC | .0464402204032808 | LB | 0 | [5 empty] | 2005NEI | 2005NEI
13061 | Clay | 3575411 |  |  | Clay County Landfill | 562212 | Solid Waste Landfill |  | 31.63299 | -84.97975 | OP | 2008 |  | Open Air Fugitive Source |  |  |  |  | OP |  |  | 50100402 | Waste Disposal |  |  | OP |  | 0 |  |  |  | 0 | 0 |  |  | Benzene | HAP | HAP-VOC | 11.2417696441 | LB | 0 | [5 empty] | 2005NEI | 2005NEI
13061 | Clay | 3575411 |  |  | Clay County Landfill | 562212 | Solid Waste Landfill |  | 31.63299 | -84.97975 | OP | 2008 |  | Open Air Fugitive Source |  |  |  |  | OP |  |  | 50100402 | Waste Disposal |  |  | OP |  | 0 |  |  |  | 0 | 0 |  |  | Methyl Chloroform | HAP |  | .83036156545181 | LB | 0 | [5 empty] | 2005NEI | 2005NEI
13061 | Clay | 3575411 |  |  | Clay County Landfill | 562212 | Solid Waste Landfill |  | 31.63299 | -84.97975 | OP | 2008 |  | Open Air Fugitive Source |  |  |  |  | OP |  |  | 50100402 | Waste Disposal |  |  | OP |  | 0 |  |  |  | 0 | 0 |  |  | Methyl Chloride | HAP | HAP-VOC | .79212880505782 | LB | 0 | [5 empty] | 2005NEI | 2005NEI
13061 | Clay | 3575411 |  |  | Clay County Landfill | 562212 | Solid Waste Landfill |  | 31.63299 | -84.97975 | OP | 2008 |  | Open Air Fugitive Source |  |  |  |  | OP |  |  | 50100402 | Waste Disposal |  |  | OP |  | 0 |  |  |  | 0 | 0 |  |  | Ethyl Chloride | HAP | HAP-VOC | 1.045705607818802 | LB | 0 | [5 empty] | 2005NEI | 2005NEI
13061 | Clay | 3575411 |  |  | Clay County Landfill | 562212 | Solid Waste Landfill |  | 31.63299 | -84.97975 | OP | 2008 |  | Open Air Fugitive Source |  |  |  |  | OP |  |  | 50100402 | Waste Disposal |  |  | OP |  | 0 |  |  |  | 0 | 0 |  |  | Vinyl Chloride | HAP | HAP-VOC | 5.94813946170956 | LB | 0 | [5 empty] | 2005NEI | 2005NEI
13061 | Clay | 3575411 |  |  | Clay County Landfill | 562212 | Solid Waste Landfill |  | 31.63299 | -84.97975 | OP | 2008 |  | Open Air Fugitive Source |  |  |  |  | OP |  |  | 50100402 | Waste Disposal |  |  | OP |  | 0 |  |  |  | 0 | 0 |  |  | Ethylidene Dichloride | HAP | HAP-VOC | 3.01500978611438 | LB | 0 | [5 empty] | 2005NEI | 2005NEI
13061 | Clay | 3575411 |  |  | Clay County Landfill | 562212 | Solid Waste Landfill |  | 31.63299 | -84.97975 | OP | 2008 |  | Open Air Fugitive Source |  |  |  |  | OP |  |  | 50100402 | Waste Disposal |  |  | OP |  | 0 |  |  |  | 0 | 0 |  |  | Carbon Disulfide | HAP | HAP-VOC | .572517661444294 | LB | 0 | [5 empty] | 2005NEI | 2005NEI
13061 | Clay | 3575411 |  |  | Clay County Landfill | 562212 | Solid Waste Landfill |  | 31.63299 | -84.97975 | OP | 2008 |  | Open Air Fugitive Source |  |  |  |  | OP |  |  | 50100402 | Waste Disposal |  |  | OP |  | 0 |  |  |  | 0 | 0 |  |  | Vinylidene Chloride | HAP | HAP-VOC | .25138425696703 | LB | 0 | [5 empty] | 2005NEI | 2005NEI
13061 | Clay | 3575411 |  |  | Clay County Landfill | 562212 | Solid Waste Landfill |  | 31.63299 | -84.97975 | OP | 2008 |  | Open Air Fugitive Source |  |  |  |  | OP |  |  | 50100402 | Waste Disposal |  |  | OP |  | 0 |  |  |  | 0 | 0 |  |  | Propylene Dichloride | HAP | HAP-VOC | .26368118441223 | LB | 0 | [5 empty] | 2005NEI | 2005NEI
13061 | Clay | 3575411 |  |  | Clay County Landfill | 562212 | Solid Waste Landfill |  | 31.63299 | -84.97975 | OP | 2008 |  | Open Air Fugitive Source |  |  |  |  | OP |  |  | 50100402 | Waste Disposal |  |  | OP |  | 0 |  |  |  | 0 | 0 |  |  | Trichloroethylene | HAP | HAP-VOC | 4.80378355573168 | LB | 0 | [5 empty] | 2005NEI | 2005NEI
13061 | Clay | 3575411 |  |  | Clay County Landfill | 562212 | Solid Waste Landfill |  | 31.63299 | -84.97975 | OP | 2008 |  | Open Air Fugitive Source |  |  |  |  | OP |  |  | 50100402 | Waste Disposal |  |  | OP |  | 0 |  |  |  | 0 | 0 |  |  | 1,1,2,2-Tetrachloroethane | HAP | HAP-VOC | 2.41573554572038 | LB | 0 | [5 empty] | 2005NEI | 2005NEI
13061 | Clay | 3575411 |  |  | Clay County Landfill | 562212 | Solid Waste Landfill |  | 31.63299 | -84.97975 | OP | 2008 |  | Open Air Fugitive Source |  |  |  |  | OP |  |  | 50100402 | Waste Disposal |  |  | OP |  | 0 |  |  |  | 0 | 0 |  |  | Methylene Chloride | HAP |  | 15.74901365024482 | LB | 0 | [5 empty] | 2005NEI | 2005NEI
13061 | Clay | 3575411 |  |  | Clay County Landfill | 562212 | Solid Waste Landfill |  | 31.63299 | -84.97975 | OP | 2008 |  | Open Air Fugitive Source |  |  |  |  | OP |  |  | 50100402 | Waste Disposal |  |  | OP |  | 0 |  |  |  | 0 | 0 |  |  | Xylenes (Mixed Isomers) | HAP | HAP-VOC | 16.65525726776358 | LB | 0 | [5 empty] | 2005NEI | 2005NEI
13061 | Clay | 3575411 |  |  | Clay County Landfill | 562212 | Solid Waste Landfill |  | 31.63299 | -84.97975 | OP | 2008 |  | Open Air Fugitive Source |  |  |  |  | OP |  |  | 50100402 | Waste Disposal |  |  | OP |  | 0 |  |  |  | 0 | 0 |  |  | Carbonyl Sulfide | HAP | HAP-VOC | .381644297237706 | LB | 0 | [5 empty] | 2005NEI | 2005NEI
13061 | Clay | 3575411 |  |  | Clay County Landfill | 562212 | Solid Waste Landfill |  | 31.63299 | -84.97975 | OP | 2008 |  | Open Air Fugitive Source |  |  |  |  | OP |  |  | 50100402 | Waste Disposal |  |  | OP |  | 0 |  |  |  | 0 | 0 |  |  | 1,4-Dichlorobenzene | HAP | HAP-VOC | .400259542633186 | LB | 0 | [5 empty] | 2005NEI | 2005NEI
13061 | Clay | 3575411 |  |  | Clay County Landfill | 562212 | Solid Waste Landfill |  | 31.63299 | -84.97975 | OP | 2008 |  | Open Air Fugitive Source |  |  |  |  | OP |  |  | 50100402 | Waste Disposal |  |  | OP |  | 0 |  |  |  | 0 | 0 |  |  | Ethyl Benzene | HAP | HAP-VOC | 6.34551537226364 | LB | 0 | [5 empty] | 2005NEI | 2005NEI
13061 | Clay | 3575411 |  |  | Clay County Landfill | 562212 | Solid Waste Landfill |  | 31.63299 | -84.97975 | OP | 2008 |  | Open Air Fugitive Source |  |  |  |  | OP |  |  | 50100402 | Waste Disposal |  |  | OP |  | 0 |  |  |  | 0 | 0 |  |  | Ethylene Dibromide | HAP | HAP-VOC | .00243604674019834 | LB | 0 | [5 empty] | 2005NEI | 2005NEI
13061 | Clay | 3575411 |  |  | Clay County Landfill | 562212 | Solid Waste Landfill |  | 31.63299 | -84.97975 | OP | 2008 |  | Open Air Fugitive Source |  |  |  |  | OP |  |  | 50100402 | Waste Disposal |  |  | OP |  | 0 |  |  |  | 0 | 0 |  |  | Ethylene Dichloride | HAP | HAP-VOC | .526076144443856 | LB | 0 | [5 empty] | 2005NEI | 2005NEI
13061 | Clay | 3575411 |  |  | Clay County Landfill | 562212 | Solid Waste Landfill |  | 31.63299 | -84.97975 | OP | 2008 |  | Open Air Fugitive Source |  |  |  |  | OP |  |  | 50100402 | Waste Disposal |  |  | OP |  | 0 |  |  |  | 0 | 0 |  |  | Acrylonitrile | HAP | HAP-VOC | 4.35487828092968 | LB | 0 | [5 empty] | 2005NEI | 2005NEI
13061 | Clay | 3575411 |  |  | Clay County Landfill | 562212 | Solid Waste Landfill |  | 31.63299 | -84.97975 | OP | 2008 |  | Open Air Fugitive Source |  |  |  |  | OP |  |  | 50100402 | Waste Disposal |  |  | OP |  | 0 |  |  |  | 0 | 0 |  |  | Methyl Isobutyl Ketone | HAP | HAP-VOC | 2.42851610390546 | LB | 0 | [5 empty] | 2005NEI | 2005NEI
13061 | Clay | 3575411 |  |  | Clay County Landfill | 562212 | Solid Waste Landfill |  | 31.63299 | -84.97975 | OP | 2008 |  | Open Air Fugitive Source |  |  |  |  | OP |  |  | 50100402 | Waste Disposal |  |  | OP |  | 0 |  |  |  | 0 | 0 |  |  | Toluene | HAP | HAP-VOC | 197.101568654397 | LB | 0 | [5 empty] | 2005NEI | 2005NEI
13061 | Clay | 3575411 |  |  | Clay County Landfill | 562212 | Solid Waste Landfill |  | 31.63299 | -84.97975 | OP | 2008 |  | Open Air Fugitive Source |  |  |  |  | OP |  |  | 50100402 | Waste Disposal |  |  | OP |  | 0 |  |  |  | 0 | 0 |  |  | Chlorobenzene | HAP | HAP-VOC | .364862440223448 | LB | 0 | [5 empty] | 2005NEI | 2005NEI
13061 | Clay | 3575411 |  |  | Clay County Landfill | 562212 | Solid Waste Landfill |  | 31.63299 | -84.97975 | OP | 2008 |  | Open Air Fugitive Source |  |  |  |  | OP |  |  | 50100402 | Waste Disposal |  |  | OP |  | 0 |  |  |  | 0 | 0 |  |  | Tetrachloroethylene | HAP |  | 8.0200485594957 | LB | 0 | [5 empty] | 2005NEI | 2005NEI
13061 | Clay | 3575411 |  |  | Clay County Landfill | 562212 | Solid Waste Landfill |  | 31.63299 | -84.97975 | OP | 2008 |  | Open Air Fugitive Source |  |  |  |  | OP |  |  | 50100402 | Waste Disposal |  |  | OP |  | 0 |  |  |  | 0 | 0 |  |  | Hexane | HAP | HAP-VOC | 7.3413668193625 | LB | 0 | [5 empty] | 2005NEI | 2005NEI
13061 | Clay | 3575411 |  |  | Clay County Landfill | 562212 | Solid Waste Landfill |  | 31.63299 | -84.97975 | OP | 2008 |  | Open Air Fugitive Source |  |  |  |  | OP |  |  | 50100402 | Waste Disposal |  |  | OP |  | 0 |  |  |  | 0 | 0 |  |  | Carbon Tetrachloride | HAP | HAP-VOC | .00797874027064324 | LB | 0 | [5 empty] | 2005NEI | 2005NEI
13061 | Clay | 3575411 |  |  | Clay County Landfill | 562212 | Solid Waste Landfill |  | 31.63299 | -84.97975 | OP | 2008 |  | Open Air Fugitive Source |  |  |  |  | OP |  |  | 50100402 | Waste Disposal |  |  | OP |  | 0 |  |  |  | 0 | 0 |  |  | Mercury & Compounds | HAP | HAP-Metal | .000759522239051242 | LB | 0 | [5 empty] | 2005NEI | 2005NEI
13063 | Clayton | 3698211 |  |  | City Of Forest Park / Jones Road Landfill | 562212 | Solid Waste Landfill |  | 33.50059 | -84.3515 | OP | 2008 |  | Open Air Fugitive Source |  |  |  |  | OP |  |  | 50100402 | Waste Disposal |  |  | OP |  | 0 |  |  |  | 0 | 0 |  |  | Trichloroethylene | HAP | HAP-VOC | 26.4010025364904 | LB | 0 | [5 empty] | 2005NEI | 2005NEI
13063 | Clayton | 3698211 |  |  | City Of Forest Park / Jones Road Landfill | 562212 | Solid Waste Landfill |  | 33.50059 | -84.3515 | OP | 2008 |  | Open Air Fugitive Source |  |  |  |  | OP |  |  | 50100402 | Waste Disposal |  |  | OP |  | 0 |  |  |  | 0 | 0 |  |  | Carbon Disulfide | HAP | HAP-VOC | 3.14648652600964 | LB | 0 | [5 empty] | 2005NEI | 2005NEI
13063 | Clayton | 3698211 |  |  | City Of Forest Park / Jones Road Landfill | 562212 | Solid Waste Landfill |  | 33.50059 | -84.3515 | OP | 2008 |  | Open Air Fugitive Source |  |  |  |  | OP |  |  | 50100402 | Waste Disposal |  |  | OP |  | 0 |  |  |  | 0 | 0 |  |  | Methyl Isobutyl Ketone | HAP | HAP-VOC | 13.34682528371126 | LB | 0 | [5 empty] | 2005NEI | 2005NEI
13063 | Clayton | 3698211 |  |  | City Of Forest Park / Jones Road Landfill | 562212 | Solid Waste Landfill |  | 33.50059 | -84.3515 | OP | 2008 |  | Open Air Fugitive Source |  |  |  |  | OP |  |  | 50100402 | Waste Disposal |  |  | OP |  | 0 |  |  |  | 0 | 0 |  |  | Ethyl Chloride | HAP | HAP-VOC | 5.74706917665058 | LB | 0 | [5 empty] | 2005NEI | 2005NEI
13063 | Clayton | 3698211 |  |  | City Of Forest Park / Jones Road Landfill | 562212 | Solid Waste Landfill |  | 33.50059 | -84.3515 | OP | 2008 |  | Open Air Fugitive Source |  |  |  |  | OP |  |  | 50100402 | Waste Disposal |  |  | OP |  | 0 |  |  |  | 0 | 0 |  |  | Chloroform | HAP | HAP-VOC | .255229729324356 | LB | 0 | [5 empty] | 2005NEI | 2005NEI
13063 | Clayton | 3698211 |  |  | City Of Forest Park / Jones Road Landfill | 562212 | Solid Waste Landfill |  | 33.50059 | -84.3515 | OP | 2008 |  | Open Air Fugitive Source |  |  |  |  | OP |  |  | 50100402 | Waste Disposal |  |  | OP |  | 0 |  |  |  | 0 | 0 |  |  | Mercury & Compounds | HAP | HAP-Metal | .00417424064325032 | LB | 0 | [5 empty] | 2005NEI | 2005NEI
13063 | Clayton | 3698211 |  |  | City Of Forest Park / Jones Road Landfill | 562212 | Solid Waste Landfill |  | 33.50059 | -84.3515 | OP | 2008 |  | Open Air Fugitive Source |  |  |  |  | OP |  |  | 50100402 | Waste Disposal |  |  | OP |  | 0 |  |  |  | 0 | 0 |  |  | Hexane | HAP | HAP-VOC | 40.3472474916234 | LB | 0 | [5 empty] | 2005NEI | 2005NEI
13063 | Clayton | 3698211 |  |  | City Of Forest Park / Jones Road Landfill | 562212 | Solid Waste Landfill |  | 33.50059 | -84.3515 | OP | 2008 |  | Open Air Fugitive Source |  |  |  |  | OP |  |  | 50100402 | Waste Disposal |  |  | OP |  | 0 |  |  |  | 0 | 0 |  |  | Acrylonitrile | HAP | HAP-VOC | 23.9338744568852 | LB | 0 | [5 empty] | 2005NEI | 2005NEI
13063 | Clayton | 3698211 |  |  | City Of Forest Park / Jones Road Landfill | 562212 | Solid Waste Landfill |  | 33.50059 | -84.3515 | OP | 2008 |  | Open Air Fugitive Source |  |  |  |  | OP |  |  | 50100402 | Waste Disposal |  |  | OP |  | 0 |  |  |  | 0 | 0 |  |  | Ethyl Benzene | HAP | HAP-VOC | 34.8741706396376 | LB | 0 | [5 empty] | 2005NEI | 2005NEI
13063 | Clayton | 3698211 |  |  | City Of Forest Park / Jones Road Landfill | 562212 | Solid Waste Landfill |  | 33.50059 | -84.3515 | OP | 2008 |  | Open Air Fugitive Source |  |  |  |  | OP |  |  | 50100402 | Waste Disposal |  |  | OP |  | 0 |  |  |  | 0 | 0 |  |  | 1,4-Dichlorobenzene | HAP | HAP-VOC | 2.19977712936396 | LB | 0 | [5 empty] | 2005NEI | 2005NEI
13063 | Clayton | 3698211 |  |  | City Of Forest Park / Jones Road Landfill | 562212 | Solid Waste Landfill |  | 33.50059 | -84.3515 | OP | 2008 |  | Open Air Fugitive Source |  |  |  |  | OP |  |  | 50100402 | Waste Disposal |  |  | OP |  | 0 |  |  |  | 0 | 0 |  |  | Ethylene Dibromide | HAP | HAP-VOC | .013388212732909 | LB | 0 | [5 empty] | 2005NEI | 2005NEI
13063 | Clayton | 3698211 |  |  | City Of Forest Park / Jones Road Landfill | 562212 | Solid Waste Landfill |  | 33.50059 | -84.3515 | OP | 2008 |  | Open Air Fugitive Source |  |  |  |  | OP |  |  | 50100402 | Waste Disposal |  |  | OP |  | 0 |  |  |  | 0 | 0 |  |  | Ethylene Dichloride | HAP | HAP-VOC | 2.89124967074706 | LB | 0 | [5 empty] | 2005NEI | 2005NEI
13063 | Clayton | 3698211 |  |  | City Of Forest Park / Jones Road Landfill | 562212 | Solid Waste Landfill |  | 33.50059 | -84.3515 | OP | 2008 |  | Open Air Fugitive Source |  |  |  |  | OP |  |  | 50100402 | Waste Disposal |  |  | OP |  | 0 |  |  |  | 0 | 0 |  |  | Toluene | HAP | HAP-VOC | 1083.24593596274 | LB | 0 | [5 empty] | 2005NEI | 2005NEI
13063 | Clayton | 3698211 |  |  | City Of Forest Park / Jones Road Landfill | 562212 | Solid Waste Landfill |  | 33.50059 | -84.3515 | OP | 2008 |  | Open Air Fugitive Source |  |  |  |  | OP |  |  | 50100402 | Waste Disposal |  |  | OP |  | 0 |  |  |  | 0 | 0 |  |  | Methylene Chloride | HAP |  | 86.5546385476158 | LB | 0 | [5 empty] | 2005NEI | 2005NEI
13063 | Clayton | 3698211 |  |  | City Of Forest Park / Jones Road Landfill | 562212 | Solid Waste Landfill |  | 33.50059 | -84.3515 | OP | 2008 |  | Open Air Fugitive Source |  |  |  |  | OP |  |  | 50100402 | Waste Disposal |  |  | OP |  | 0 |  |  |  | 0 | 0 |  |  | Tetrachloroethylene | HAP |  | 44.0771987133738 | LB | 0 | [5 empty] | 2005NEI | 2005NEI
13063 | Clayton | 3698211 |  |  | City Of Forest Park / Jones Road Landfill | 562212 | Solid Waste Landfill |  | 33.50059 | -84.3515 | OP | 2008 |  | Open Air Fugitive Source |  |  |  |  | OP |  |  | 50100402 | Waste Disposal |  |  | OP |  | 0 |  |  |  | 0 | 0 |  |  | Xylenes (Mixed Isomers) | HAP | HAP-VOC | 91.535241809027 | LB | 0 | [5 empty] | 2005NEI | 2005NEI
13063 | Clayton | 3698211 |  |  | City Of Forest Park / Jones Road Landfill | 562212 | Solid Waste Landfill |  | 33.50059 | -84.3515 | OP | 2008 |  | Open Air Fugitive Source |  |  |  |  | OP |  |  | 50100402 | Waste Disposal |  |  | OP |  | 0 |  |  |  | 0 | 0 |  |  | Carbonyl Sulfide | HAP | HAP-VOC | 2.0974700342999 | LB | 0 | [5 empty] | 2005NEI | 2005NEI
13063 | Clayton | 3698211 |  |  | City Of Forest Park / Jones Road Landfill | 562212 | Solid Waste Landfill |  | 33.50059 | -84.3515 | OP | 2008 |  | Open Air Fugitive Source |  |  |  |  | OP |  |  | 50100402 | Waste Disposal |  |  | OP |  | 0 |  |  |  | 0 | 0 |  |  | Ethylidene Dichloride | HAP | HAP-VOC | 16.57012229782396 | LB | 0 | [5 empty] | 2005NEI | 2005NEI
13063 | Clayton | 3698211 |  |  | City Of Forest Park / Jones Road Landfill | 562212 | Solid Waste Landfill |  | 33.50059 | -84.3515 | OP | 2008 |  | Open Air Fugitive Source |  |  |  |  | OP |  |  | 50100402 | Waste Disposal |  |  | OP |  | 0 |  |  |  | 0 | 0 |  |  | 1,1,2,2-Tetrachloroethane | HAP | HAP-VOC | 13.27658491064958 | LB | 0 | [5 empty] | 2005NEI | 2005NEI
13063 | Clayton | 3698211 |  |  | City Of Forest Park / Jones Road Landfill | 562212 | Solid Waste Landfill |  | 33.50059 | -84.3515 | OP | 2008 |  | Open Air Fugitive Source |  |  |  |  | OP |  |  | 50100402 | Waste Disposal |  |  | OP |  | 0 |  |  |  | 0 | 0 |  |  | Vinylidene Chloride | HAP | HAP-VOC | 1.381576902627422 | LB | 0 | [5 empty] | 2005NEI | 2005NEI
13063 | Clayton | 3698211 |  |  | City Of Forest Park / Jones Road Landfill | 562212 | Solid Waste Landfill |  | 33.50059 | -84.3515 | OP | 2008 |  | Open Air Fugitive Source |  |  |  |  | OP |  |  | 50100402 | Waste Disposal |  |  | OP |  | 0 |  |  |  | 0 | 0 |  |  | Carbon Tetrachloride | HAP | HAP-VOC | .043850173447535 | LB | 0 | [5 empty] | 2005NEI | 2005NEI
13063 | Clayton | 3698211 |  |  | City Of Forest Park / Jones Road Landfill | 562212 | Solid Waste Landfill |  | 33.50059 | -84.3515 | OP | 2008 |  | Open Air Fugitive Source |  |  |  |  | OP |  |  | 50100402 | Waste Disposal |  |  | OP |  | 0 |  |  |  | 0 | 0 |  |  | Benzene | HAP | HAP-VOC | 61.7833808382984 | LB | 0 | [5 empty] | 2005NEI | 2005NEI
13063 | Clayton | 3698211 |  |  | City Of Forest Park / Jones Road Landfill | 562212 | Solid Waste Landfill |  | 33.50059 | -84.3515 | OP | 2008 |  | Open Air Fugitive Source |  |  |  |  | OP |  |  | 50100402 | Waste Disposal |  |  | OP |  | 0 |  |  |  | 0 | 0 |  |  | Methyl Chloroform | HAP |  | 4.56356485286282 | LB | 0 | [5 empty] | 2005NEI | 2005NEI
13063 | Clayton | 3698211 |  |  | City Of Forest Park / Jones Road Landfill | 562212 | Solid Waste Landfill |  | 33.50059 | -84.3515 | OP | 2008 |  | Open Air Fugitive Source |  |  |  |  | OP |  |  | 50100402 | Waste Disposal |  |  | OP |  | 0 |  |  |  | 0 | 0 |  |  | Methyl Chloride | HAP | HAP-VOC | 4.35344231248848 | LB | 0 | [5 empty] | 2005NEI | 2005NEI
13063 | Clayton | 3698211 |  |  | City Of Forest Park / Jones Road Landfill | 562212 | Solid Waste Landfill |  | 33.50059 | -84.3515 | OP | 2008 |  | Open Air Fugitive Source |  |  |  |  | OP |  |  | 50100402 | Waste Disposal |  |  | OP |  | 0 |  |  |  | 0 | 0 |  |  | Vinyl Chloride | HAP | HAP-VOC | 32.690241596881 | LB | 0 | [5 empty] | 2005NEI | 2005NEI
13063 | Clayton | 3698211 |  |  | City Of Forest Park / Jones Road Landfill | 562212 | Solid Waste Landfill |  | 33.50059 | -84.3515 | OP | 2008 |  | Open Air Fugitive Source |  |  |  |  | OP |  |  | 50100402 | Waste Disposal |  |  | OP |  | 0 |  |  |  | 0 | 0 |  |  | Chlorobenzene | HAP | HAP-VOC | 2.0052390158828 | LB | 0 | [5 empty] | 2005NEI | 2005NEI
13063 | Clayton | 3698211 |  |  | City Of Forest Park / Jones Road Landfill | 562212 | Solid Waste Landfill |  | 33.50059 | -84.3515 | OP | 2008 |  | Open Air Fugitive Source |  |  |  |  | OP |  |  | 50100402 | Waste Disposal |  |  | OP |  | 0 |  |  |  | 0 | 0 |  |  | Propylene Dichloride | HAP | HAP-VOC | 1.449159300732014 | LB | 0 | [5 empty] | 2005NEI | 2005NEI
13063 | Clayton | 3698311 |  |  | Clayton County SR 3 Lovejoy Landfill | 562212 | Solid Waste Landfill |  | 33.4418 | -84.3076 | OP | 2008 |  | Open Air Fugitive Source |  |  |  |  | OP |  |  | 50100402 | Waste Disposal |  |  | OP |  | 0 |  |  |  | 0 | 0 |  |  | Methyl Chloroform | HAP |  | 45.4161810764918 | LB | 0 | [5 empty] | 2005NEI | 2005NEI
13063 | Clayton | 3698311 |  |  | Clayton County SR 3 Lovejoy Landfill | 562212 | Solid Waste Landfill |  | 33.4418 | -84.3076 | OP | 2008 |  | Open Air Fugitive Source |  |  |  |  | OP |  |  | 50100402 | Waste Disposal |  |  | OP |  | 0 |  |  |  | 0 | 0 |  |  | Chloroform | HAP | HAP-VOC | 2.54002298133824 | LB | 0 | [5 empty] | 2005NEI | 2005NEI
13063 | Clayton | 3698311 |  |  | Clayton County SR 3 Lovejoy Landfill | 562212 | Solid Waste Landfill |  | 33.4418 | -84.3076 | OP | 2008 |  | Open Air Fugitive Source |  |  |  |  | OP |  |  | 50100402 | Waste Disposal |  |  | OP |  | 0 |  |  |  | 0 | 0 |  |  | 1,4-Dichlorobenzene | HAP | HAP-VOC | 21.891981303267 | LB | 0 | [5 empty] | 2005NEI | 2005NEI
13063 | Clayton | 3698311 |  |  | Clayton County SR 3 Lovejoy Landfill | 562212 | Solid Waste Landfill |  | 33.4418 | -84.3076 | OP | 2008 |  | Open Air Fugitive Source |  |  |  |  | OP |  |  | 50100402 | Waste Disposal |  |  | OP |  | 0 |  |  |  | 0 | 0 |  |  | Acrylonitrile | HAP | HAP-VOC | 238.187735080402 | LB | 0 | [5 empty] | 2005NEI | 2005NEI
13063 | Clayton | 3698311 |  |  | Clayton County SR 3 Lovejoy Landfill | 562212 | Solid Waste Landfill |  | 33.4418 | -84.3076 | OP | 2008 |  | Open Air Fugitive Source |  |  |  |  | OP |  |  | 50100402 | Waste Disposal |  |  | OP |  | 0 |  |  |  | 0 | 0 |  |  | Hexane | HAP | HAP-VOC | 401.532126111474 | LB | 0 | [5 empty] | 2005NEI | 2005NEI
13063 | Clayton | 3698311 |  |  | Clayton County SR 3 Lovejoy Landfill | 562212 | Solid Waste Landfill |  | 33.4418 | -84.3076 | OP | 2008 |  | Open Air Fugitive Source |  |  |  |  | OP |  |  | 50100402 | Waste Disposal |  |  | OP |  | 0 |  |  |  | 0 | 0 |  |  | Mercury & Compounds | HAP | HAP-Metal | .0415416620609178 | LB | 0 | [5 empty] | 2005NEI | 2005NEI
13063 | Clayton | 3698311 |  |  | Clayton County SR 3 Lovejoy Landfill | 562212 | Solid Waste Landfill |  | 33.4418 | -84.3076 | OP | 2008 |  | Open Air Fugitive Source |  |  |  |  | OP |  |  | 50100402 | Waste Disposal |  |  | OP |  | 0 |  |  |  | 0 | 0 |  |  | Benzene | HAP | HAP-VOC | 614.86256953482 | LB | 0 | [5 empty] | 2005NEI | 2005NEI
13063 | Clayton | 3698311 |  |  | Clayton County SR 3 Lovejoy Landfill | 562212 | Solid Waste Landfill |  | 33.4418 | -84.3076 | OP | 2008 |  | Open Air Fugitive Source |  |  |  |  | OP |  |  | 50100402 | Waste Disposal |  |  | OP |  | 0 |  |  |  | 0 | 0 |  |  | Ethyl Chloride | HAP | HAP-VOC | 57.1943081343856 | LB | 0 | [5 empty] | 2005NEI | 2005NEI
13063 | Clayton | 3698311 |  |  | Clayton County SR 3 Lovejoy Landfill | 562212 | Solid Waste Landfill |  | 33.4418 | -84.3076 | OP | 2008 |  | Open Air Fugitive Source |  |  |  |  | OP |  |  | 50100402 | Waste Disposal |  |  | OP |  | 0 |  |  |  | 0 | 0 |  |  | Carbon Disulfide | HAP | HAP-VOC | 31.3135468493124 | LB | 0 | [5 empty] | 2005NEI | 2005NEI
13063 | Clayton | 3698311 |  |  | Clayton County SR 3 Lovejoy Landfill | 562212 | Solid Waste Landfill |  | 33.4418 | -84.3076 | OP | 2008 |  | Open Air Fugitive Source |  |  |  |  | OP |  |  | 50100402 | Waste Disposal |  |  | OP |  | 0 |  |  |  | 0 | 0 |  |  | Trichloroethylene | HAP | HAP-VOC | 262.74036864974 | LB | 0 | [5 empty] | 2005NEI | 2005NEI
13063 | Clayton | 3698311 |  |  | Clayton County SR 3 Lovejoy Landfill | 562212 | Solid Waste Landfill |  | 33.4418 | -84.3076 | OP | 2008 |  | Open Air Fugitive Source |  |  |  |  | OP |  |  | 50100402 | Waste Disposal |  |  | OP |  | 0 |  |  |  | 0 | 0 |  |  | Ethylene Dibromide | HAP | HAP-VOC | .133238271696074 | LB | 0 | [5 empty] | 2005NEI | 2005NEI
13063 | Clayton | 3698311 |  |  | Clayton County SR 3 Lovejoy Landfill | 562212 | Solid Waste Landfill |  | 33.4418 | -84.3076 | OP | 2008 |  | Open Air Fugitive Source |  |  |  |  | OP |  |  | 50100402 | Waste Disposal |  |  | OP |  | 0 |  |  |  | 0 | 0 |  |  | Ethylene Dichloride | HAP | HAP-VOC | 28.7734529512872 | LB | 0 | [5 empty] | 2005NEI | 2005NEI
13063 | Clayton | 3698311 |  |  | Clayton County SR 3 Lovejoy Landfill | 562212 | Solid Waste Landfill |  | 33.4418 | -84.3076 | OP | 2008 |  | Open Air Fugitive Source |  |  |  |  | OP |  |  | 50100402 | Waste Disposal |  |  | OP |  | 0 |  |  |  | 0 | 0 |  |  | Methyl Isobutyl Ketone | HAP | HAP-VOC | 132.826387577482 | LB | 0 | [5 empty] | 2005NEI | 2005NEI
13063 | Clayton | 3698311 |  |  | Clayton County SR 3 Lovejoy Landfill | 562212 | Solid Waste Landfill |  | 33.4418 | -84.3076 | OP | 2008 |  | Open Air Fugitive Source |  |  |  |  | OP |  |  | 50100402 | Waste Disposal |  |  | OP |  | 0 |  |  |  | 0 | 0 |  |  | Toluene | HAP | HAP-VOC | 10780.36472894552 | LB | 0 | [5 empty] | 2005NEI | 2005NEI
13063 | Clayton | 3698311 |  |  | Clayton County SR 3 Lovejoy Landfill | 562212 | Solid Waste Landfill |  | 33.4418 | -84.3076 | OP | 2008 |  | Open Air Fugitive Source |  |  |  |  | OP |  |  | 50100402 | Waste Disposal |  |  | OP |  | 0 |  |  |  | 0 | 0 |  |  | Chlorobenzene | HAP | HAP-VOC | 19.95595574583524 | LB | 0 | [5 empty] | 2005NEI | 2005NEI
13063 | Clayton | 3698311 |  |  | Clayton County SR 3 Lovejoy Landfill | 562212 | Solid Waste Landfill |  | 33.4418 | -84.3076 | OP | 2008 |  | Open Air Fugitive Source |  |  |  |  | OP |  |  | 50100402 | Waste Disposal |  |  | OP |  | 0 |  |  |  | 0 | 0 |  |  | Ethyl Benzene | HAP | HAP-VOC | 347.064564595522 | LB | 0 | [5 empty] | 2005NEI | 2005NEI
13063 | Clayton | 3698311 |  |  | Clayton County SR 3 Lovejoy Landfill | 562212 | Solid Waste Landfill |  | 33.4418 | -84.3076 | OP | 2008 |  | Open Air Fugitive Source |  |  |  |  | OP |  |  | 50100402 | Waste Disposal |  |  | OP |  | 0 |  |  |  | 0 | 0 |  |  | Xylenes (Mixed Isomers) | HAP | HAP-VOC | 910.950375619482 | LB | 0 | [5 empty] | 2005NEI | 2005NEI
13063 | Clayton | 3698311 |  |  | Clayton County SR 3 Lovejoy Landfill | 562212 | Solid Waste Landfill |  | 33.4418 | -84.3076 | OP | 2008 |  | Open Air Fugitive Source |  |  |  |  | OP |  |  | 50100402 | Waste Disposal |  |  | OP |  | 0 |  |  |  | 0 | 0 |  |  | Tetrachloroethylene | HAP |  | 438.652260382652 | LB | 0 | [5 empty] | 2005NEI | 2005NEI
13063 | Clayton | 3698311 |  |  | Clayton County SR 3 Lovejoy Landfill | 562212 | Solid Waste Landfill |  | 33.4418 | -84.3076 | OP | 2008 |  | Open Air Fugitive Source |  |  |  |  | OP |  |  | 50100402 | Waste Disposal |  |  | OP |  | 0 |  |  |  | 0 | 0 |  |  | Carbonyl Sulfide | HAP | HAP-VOC | 20.8738304267818 | LB | 0 | [5 empty] | 2005NEI | 2005NEI
13063 | Clayton | 3698311 |  |  | Clayton County SR 3 Lovejoy Landfill | 562212 | Solid Waste Landfill |  | 33.4418 | -84.3076 | OP | 2008 |  | Open Air Fugitive Source |  |  |  |  | OP |  |  | 50100402 | Waste Disposal |  |  | OP |  | 0 |  |  |  | 0 | 0 |  |  | 1,1,2,2-Tetrachloroethane | HAP | HAP-VOC | 132.127361792881 | LB | 0 | [5 empty] | 2005NEI | 2005NEI
13063 | Clayton | 3698311 |  |  | Clayton County SR 3 Lovejoy Landfill | 562212 | Solid Waste Landfill |  | 33.4418 | -84.3076 | OP | 2008 |  | Open Air Fugitive Source |  |  |  |  | OP |  |  | 50100402 | Waste Disposal |  |  | OP |  | 0 |  |  |  | 0 | 0 |  |  | Propylene Dichloride | HAP | HAP-VOC | 14.42190115243794 | LB | 0 | [5 empty] | 2005NEI | 2005NEI
13063 | Clayton | 3698311 |  |  | Clayton County SR 3 Lovejoy Landfill | 562212 | Solid Waste Landfill |  | 33.4418 | -84.3076 | OP | 2008 |  | Open Air Fugitive Source |  |  |  |  | OP |  |  | 50100402 | Waste Disposal |  |  | OP |  | 0 |  |  |  | 0 | 0 |  |  | Vinylidene Chloride | HAP | HAP-VOC | 13.74932729211988 | LB | 0 | [5 empty] | 2005NEI | 2005NEI
13063 | Clayton | 3698311 |  |  | Clayton County SR 3 Lovejoy Landfill | 562212 | Solid Waste Landfill |  | 33.4418 | -84.3076 | OP | 2008 |  | Open Air Fugitive Source |  |  |  |  | OP |  |  | 50100402 | Waste Disposal |  |  | OP |  | 0 |  |  |  | 0 | 0 |  |  | Carbon Tetrachloride | HAP | HAP-VOC | .436392925648798 | LB | 0 | [5 empty] | 2005NEI | 2005NEI
13063 | Clayton | 3698311 |  |  | Clayton County SR 3 Lovejoy Landfill | 562212 | Solid Waste Landfill |  | 33.4418 | -84.3076 | OP | 2008 |  | Open Air Fugitive Source |  |  |  |  | OP |  |  | 50100402 | Waste Disposal |  |  | OP |  | 0 |  |  |  | 0 | 0 |  |  | Ethylidene Dichloride | HAP | HAP-VOC | 164.9043453968882 | LB | 0 | [5 empty] | 2005NEI | 2005NEI
13063 | Clayton | 3698311 |  |  | Clayton County SR 3 Lovejoy Landfill | 562212 | Solid Waste Landfill |  | 33.4418 | -84.3076 | OP | 2008 |  | Open Air Fugitive Source |  |  |  |  | OP |  |  | 50100402 | Waste Disposal |  |  | OP |  | 0 |  |  |  | 0 | 0 |  |  | Methylene Chloride | HAP |  | 861.383866348004 | LB | 0 | [5 empty] | 2005NEI | 2005NEI
13063 | Clayton | 3698311 |  |  | Clayton County SR 3 Lovejoy Landfill | 562212 | Solid Waste Landfill |  | 33.4418 | -84.3076 | OP | 2008 |  | Open Air Fugitive Source |  |  |  |  | OP |  |  | 50100402 | Waste Disposal |  |  | OP |  | 0 |  |  |  | 0 | 0 |  |  | Vinyl Chloride | HAP | HAP-VOC | 325.330302004332 | LB | 0 | [5 empty] | 2005NEI | 2005NEI
13063 | Clayton | 3698311 |  |  | Clayton County SR 3 Lovejoy Landfill | 562212 | Solid Waste Landfill |  | 33.4418 | -84.3076 | OP | 2008 |  | Open Air Fugitive Source |  |  |  |  | OP |  |  | 50100402 | Waste Disposal |  |  | OP |  | 0 |  |  |  | 0 | 0 |  |  | Methyl Chloride | HAP | HAP-VOC | 43.3250607244044 | LB | 0 | [5 empty] | 2005NEI | 2005NEI
13063 | Clayton | 3698411 |  |  | Rolling Hills Landfill | 562212 | Solid Waste Landfill |  | 33.50059 | -84.3515 | OP | 2008 |  | Open Air Fugitive Source |  |  |  |  | OP |  |  | 50100402 | Waste Disposal |  |  | OP |  | 0 |  |  |  | 0 | 0 |  |  | Trichloroethylene | HAP | HAP-VOC | 1.430041465575088 | LB | 0 | [5 empty] | 2005NEI | 2005NEI
13063 | Clayton | 3698411 |  |  | Rolling Hills Landfill | 562212 | Solid Waste Landfill |  | 33.50059 | -84.3515 | OP | 2008 |  | Open Air Fugitive Source |  |  |  |  | OP |  |  | 50100402 | Waste Disposal |  |  | OP |  | 0 |  |  |  | 0 | 0 |  |  | Methyl Chloride | HAP | HAP-VOC | .235809341567346 | LB | 0 | [5 empty] | 2005NEI | 2005NEI
13063 | Clayton | 3698411 |  |  | Rolling Hills Landfill | 562212 | Solid Waste Landfill |  | 33.50059 | -84.3515 | OP | 2008 |  | Open Air Fugitive Source |  |  |  |  | OP |  |  | 50100402 | Waste Disposal |  |  | OP |  | 0 |  |  |  | 0 | 0 |  |  | Methyl Chloroform | HAP |  | .247190876990932 | LB | 0 | [5 empty] | 2005NEI | 2005NEI
13063 | Clayton | 3698411 |  |  | Rolling Hills Landfill | 562212 | Solid Waste Landfill |  | 33.50059 | -84.3515 | OP | 2008 |  | Open Air Fugitive Source |  |  |  |  | OP |  |  | 50100402 | Waste Disposal |  |  | OP |  | 0 |  |  |  | 0 | 0 |  |  | Benzene | HAP | HAP-VOC | 3.34656975090496 | LB | 0 | [5 empty] | 2005NEI | 2005NEI
13063 | Clayton | 3698411 |  |  | Rolling Hills Landfill | 562212 | Solid Waste Landfill |  | 33.50059 | -84.3515 | OP | 2008 |  | Open Air Fugitive Source |  |  |  |  | OP |  |  | 50100402 | Waste Disposal |  |  | OP |  | 0 |  |  |  | 0 | 0 |  |  | Carbon Tetrachloride | HAP | HAP-VOC | .00237519640460482 | LB | 0 | [5 empty] | 2005NEI | 2005NEI
13063 | Clayton | 3698411 |  |  | Rolling Hills Landfill | 562212 | Solid Waste Landfill |  | 33.50059 | -84.3515 | OP | 2008 |  | Open Air Fugitive Source |  |  |  |  | OP |  |  | 50100402 | Waste Disposal |  |  | OP |  | 0 |  |  |  | 0 | 0 |  |  | Carbonyl Sulfide | HAP | HAP-VOC | .1136119402172054 | LB | 0 | [5 empty] | 2005NEI | 2005NEI
13063 | Clayton | 3698411 |  |  | Rolling Hills Landfill | 562212 | Solid Waste Landfill |  | 33.50059 | -84.3515 | OP | 2008 |  | Open Air Fugitive Source |  |  |  |  | OP |  |  | 50100402 | Waste Disposal |  |  | OP |  | 0 |  |  |  | 0 | 0 |  |  | Tetrachloroethylene | HAP |  | 2.3874934961048 | LB | 0 | [5 empty] | 2005NEI | 2005NEI
13063 | Clayton | 3698411 |  |  | Rolling Hills Landfill | 562212 | Solid Waste Landfill |  | 33.50059 | -84.3515 | OP | 2008 |  | Open Air Fugitive Source |  |  |  |  | OP |  |  | 50100402 | Waste Disposal |  |  | OP |  | 0 |  |  |  | 0 | 0 |  |  | Methylene Chloride | HAP |  | 4.68833416419982 | LB | 0 | [5 empty] | 2005NEI | 2005NEI
13063 | Clayton | 3698411 |  |  | Rolling Hills Landfill | 562212 | Solid Waste Landfill |  | 33.50059 | -84.3515 | OP | 2008 |  | Open Air Fugitive Source |  |  |  |  | OP |  |  | 50100402 | Waste Disposal |  |  | OP |  | 0 |  |  |  | 0 | 0 |  |  | Chlorobenzene | HAP | HAP-VOC | .1086161382370962 | LB | 0 | [5 empty] | 2005NEI | 2005NEI
13063 | Clayton | 3698411 |  |  | Rolling Hills Landfill | 562212 | Solid Waste Landfill |  | 33.50059 | -84.3515 | OP | 2008 |  | Open Air Fugitive Source |  |  |  |  | OP |  |  | 50100402 | Waste Disposal |  |  | OP |  | 0 |  |  |  | 0 | 0 |  |  | Toluene | HAP | HAP-VOC | 58.6752947620578 | LB | 0 | [5 empty] | 2005NEI | 2005NEI
13063 | Clayton | 3698411 |  |  | Rolling Hills Landfill | 562212 | Solid Waste Landfill |  | 33.50059 | -84.3515 | OP | 2008 |  | Open Air Fugitive Source |  |  |  |  | OP |  |  | 50100402 | Waste Disposal |  |  | OP |  | 0 |  |  |  | 0 | 0 |  |  | Ethylene Dichloride | HAP | HAP-VOC | .1566079511860926 | LB | 0 | [5 empty] | 2005NEI | 2005NEI
13063 | Clayton | 3698411 |  |  | Rolling Hills Landfill | 562212 | Solid Waste Landfill |  | 33.50059 | -84.3515 | OP | 2008 |  | Open Air Fugitive Source |  |  |  |  | OP |  |  | 50100402 | Waste Disposal |  |  | OP |  | 0 |  |  |  | 0 | 0 |  |  | Methyl Isobutyl Ketone | HAP | HAP-VOC | .72294654580304 | LB | 0 | [5 empty] | 2005NEI | 2005NEI
13063 | Clayton | 3698411 |  |  | Rolling Hills Landfill | 562212 | Solid Waste Landfill |  | 33.50059 | -84.3515 | OP | 2008 |  | Open Air Fugitive Source |  |  |  |  | OP |  |  | 50100402 | Waste Disposal |  |  | OP |  | 0 |  |  |  | 0 | 0 |  |  | Xylenes (Mixed Isomers) | HAP | HAP-VOC | 4.95811441885312 | LB | 0 | [5 empty] | 2005NEI | 2005NEI
13063 | Clayton | 3698411 |  |  | Rolling Hills Landfill | 562212 | Solid Waste Landfill |  | 33.50059 | -84.3515 | OP | 2008 |  | Open Air Fugitive Source |  |  |  |  | OP |  |  | 50100402 | Waste Disposal |  |  | OP |  | 0 |  |  |  | 0 | 0 |  |  | Ethylidene Dichloride | HAP | HAP-VOC | .897540233284206 | LB | 0 | [5 empty] | 2005NEI | 2005NEI
13063 | Clayton | 3698411 |  |  | Rolling Hills Landfill | 562212 | Solid Waste Landfill |  | 33.50059 | -84.3515 | OP | 2008 |  | Open Air Fugitive Source |  |  |  |  | OP |  |  | 50100402 | Waste Disposal |  |  | OP |  | 0 |  |  |  | 0 | 0 |  |  | Vinyl Chloride | HAP | HAP-VOC | 1.770705522966166 | LB | 0 | [5 empty] | 2005NEI | 2005NEI
13063 | Clayton | 3698411 |  |  | Rolling Hills Landfill | 562212 | Solid Waste Landfill |  | 33.50059 | -84.3515 | OP | 2008 |  | Open Air Fugitive Source |  |  |  |  | OP |  |  | 50100402 | Waste Disposal |  |  | OP |  | 0 |  |  |  | 0 | 0 |  |  | Propylene Dichloride | HAP | HAP-VOC | .078495424081197 | LB | 0 | [5 empty] | 2005NEI | 2005NEI
13063 | Clayton | 3698411 |  |  | Rolling Hills Landfill | 562212 | Solid Waste Landfill |  | 33.50059 | -84.3515 | OP | 2008 |  | Open Air Fugitive Source |  |  |  |  | OP |  |  | 50100402 | Waste Disposal |  |  | OP |  | 0 |  |  |  | 0 | 0 |  |  | 1,1,2,2-Tetrachloroethane | HAP | HAP-VOC | .7191418930859 | LB | 0 | [5 empty] | 2005NEI | 2005NEI
13063 | Clayton | 3698411 |  |  | Rolling Hills Landfill | 562212 | Solid Waste Landfill |  | 33.50059 | -84.3515 | OP | 2008 |  | Open Air Fugitive Source |  |  |  |  | OP |  |  | 50100402 | Waste Disposal |  |  | OP |  | 0 |  |  |  | 0 | 0 |  |  | Carbon Disulfide | HAP | HAP-VOC | .1704331567275862 | LB | 0 | [5 empty] | 2005NEI | 2005NEI
13063 | Clayton | 3698411 |  |  | Rolling Hills Landfill | 562212 | Solid Waste Landfill |  | 33.50059 | -84.3515 | OP | 2008 |  | Open Air Fugitive Source |  |  |  |  | OP |  |  | 50100402 | Waste Disposal |  |  | OP |  | 0 |  |  |  | 0 | 0 |  |  | Ethyl Chloride | HAP | HAP-VOC | .311296785672416 | LB | 0 | [5 empty] | 2005NEI | 2005NEI
13063 | Clayton | 3698411 |  |  | Rolling Hills Landfill | 562212 | Solid Waste Landfill |  | 33.50059 | -84.3515 | OP | 2008 |  | Open Air Fugitive Source |  |  |  |  | OP |  |  | 50100402 | Waste Disposal |  |  | OP |  | 0 |  |  |  | 0 | 0 |  |  | Chloroform | HAP | HAP-VOC | .0138248195566385 | LB | 0 | [5 empty] | 2005NEI | 2005NEI
13063 | Clayton | 3698411 |  |  | Rolling Hills Landfill | 562212 | Solid Waste Landfill |  | 33.50059 | -84.3515 | OP | 2008 |  | Open Air Fugitive Source |  |  |  |  | OP |  |  | 50100402 | Waste Disposal |  |  | OP |  | 0 |  |  |  | 0 | 0 |  |  | Mercury & Compounds | HAP | HAP-Metal | .000226102671627194 | LB | 0 | [5 empty] | 2005NEI | 2005NEI
13063 | Clayton | 3698411 |  |  | Rolling Hills Landfill | 562212 | Solid Waste Landfill |  | 33.50059 | -84.3515 | OP | 2008 |  | Open Air Fugitive Source |  |  |  |  | OP |  |  | 50100402 | Waste Disposal |  |  | OP |  | 0 |  |  |  | 0 | 0 |  |  | Hexane | HAP | HAP-VOC | 2.185456285423 | LB | 0 | [5 empty] | 2005NEI | 2005NEI
13063 | Clayton | 3698411 |  |  | Rolling Hills Landfill | 562212 | Solid Waste Landfill |  | 33.50059 | -84.3515 | OP | 2008 |  | Open Air Fugitive Source |  |  |  |  | OP |  |  | 50100402 | Waste Disposal |  |  | OP |  | 0 |  |  |  | 0 | 0 |  |  | Acrylonitrile | HAP | HAP-VOC | 1.296406560997366 | LB | 0 | [5 empty] | 2005NEI | 2005NEI
13063 | Clayton | 3698411 |  |  | Rolling Hills Landfill | 562212 | Solid Waste Landfill |  | 33.50059 | -84.3515 | OP | 2008 |  | Open Air Fugitive Source |  |  |  |  | OP |  |  | 50100402 | Waste Disposal |  |  | OP |  | 0 |  |  |  | 0 | 0 |  |  | 1,4-Dichlorobenzene | HAP | HAP-VOC | .1191535247824862 | LB | 0 | [5 empty] | 2005NEI | 2005NEI
13063 | Clayton | 3698411 |  |  | Rolling Hills Landfill | 562212 | Solid Waste Landfill |  | 33.50059 | -84.3515 | OP | 2008 |  | Open Air Fugitive Source |  |  |  |  | OP |  |  | 50100402 | Waste Disposal |  |  | OP |  | 0 |  |  |  | 0 | 0 |  |  | Ethylene Dibromide | HAP | HAP-VOC | .000725188345841708 | LB | 0 | [5 empty] | 2005NEI | 2005NEI
13063 | Clayton | 3698411 |  |  | Rolling Hills Landfill | 562212 | Solid Waste Landfill |  | 33.50059 | -84.3515 | OP | 2008 |  | Open Air Fugitive Source |  |  |  |  | OP |  |  | 50100402 | Waste Disposal |  |  | OP |  | 0 |  |  |  | 0 | 0 |  |  | Vinylidene Chloride | HAP | HAP-VOC | .0748347437150256 | LB | 0 | [5 empty] | 2005NEI | 2005NEI
13063 | Clayton | 3698411 |  |  | Rolling Hills Landfill | 562212 | Solid Waste Landfill |  | 33.50059 | -84.3515 | OP | 2008 |  | Open Air Fugitive Source |  |  |  |  | OP |  |  | 50100402 | Waste Disposal |  |  | OP |  | 0 |  |  |  | 0 | 0 |  |  | Ethyl Benzene | HAP | HAP-VOC | 1.889000617430814 | LB | 0 | [5 empty] | 2005NEI | 2005NEI
13063 | Clayton | 3698811 |  | 30260BCCMP6970J | Abc Compounding Co Inc | 325612 | Polish and Other Sanitation Good Manufacturing |  | 33.56527 | -84.34333 | OP | 2008 |  | Unclassified | EPATRI facility reported emissions |  |  |  | OP |  |  | 39999999 | Industrial Processes - NEC | TRI Fugitive Emissions |  | OP | [9 empty] | Glycol Ethers | HAP | HAP-VOC | .0025 | LB |  |  |  |  | Engineering Judgment |  | 2005NEI | 2005NEI
13063 | Clayton | 3698811 |  | 30260BCCMP6970J | Abc Compounding Co Inc | 325612 | Polish and Other Sanitation Good Manufacturing |  | 33.56527 | -84.34333 | OP | 2008 |  | Unclassified | EPATRI facility reported emissions |  |  |  | OP |  |  | 39999999 | Industrial Processes - NEC | TRI Stack Emissions |  | OP | [9 empty] | Glycol Ethers | HAP | HAP-VOC | .375 | LB |  |  |  |  | Engineering Judgment |  | 2005NEI | 2005NEI
13063 | Clayton | 536411 | 06300059 |  | Delta Air Lines Inc - Atlanta Station | 481111 | Scheduled Passenger Air Transportation |  | 33.6433 | -84.4139 | OP | 2023 | GG01 | Other evaporative sources | Storage Tanks and Fuel Dispensing | 690000 | E3GAL/YR | To match Title V operating permit Emission Units/Groups IDs, ST42, ST43DP, ST43TK, ST44DP, and ST44TK were created for the CY2012 report to report GG01 emissions. GG01 was then shutdown. | PS | 2012 | 1 | 40799997 | Industrial Processes - Storage and Transfer | Storage Tanks and Fuel Dispensing |  | PS | 2012 | 445131 | GAL |  |  | 8760 | 0 |  |  | Volatile Organic Compounds | CAP |  | 12.66 | TON | .06 | LB | E3GAL |  |  |  | 2005NEI | 2005NEI
13063 | Clayton | 536411 | 06300059 |  | Delta Air Lines Inc - Atlanta Station | 481111 | Scheduled Passenger Air Transportation |  | 33.6433 | -84.4139 | OP | 2023 | GG14 | Reciprocating IC Engine | Internal Combustion, <= 600 hp | 1140 | HP | To match Title V operating permit Emission Units/Groups IDs, IC41 was created for the CY2012 report to report GG13 and GG14 emissions. GG13 and GG14 were then shutdown. | PS | 2012 | 1 | 20200102 | Fuel Comb - Industrial Boilers, ICEs - Oil | Internal Combustion, <= 600 hp, Diesel |  | PS | 2012 | .238999992609024 | GAL |  |  | 35 | 137 |  |  | Volatile Organic Compounds | CAP |  | .006 | TON | 0 | LB | HP-HR |  |  |  | 2005NEI | 2005NEI
13063 | Clayton | 536411 | 06300059 |  | Delta Air Lines Inc - Atlanta Station | 481111 | Scheduled Passenger Air Transportation |  | 33.6433 | -84.4139 | OP | 2023 | GG12 | Boiler | External Combustion, < 10 MMBtu/hr | 19.3 | E6BTU/HR | To match Title V operating permit Emission Units/Groups IDs, BF41 was created for the CY2012 report to report GG12 emissions. GG12 was then shutdown. | PS | 2012 | 1 | 10200603 | Fuel Comb - Industrial Boilers, ICEs - Natural Gas | External Combustion, < 10 MMBtu/hr, Natural Gas |  | PS | 2012 | 30.1200008392334 | E6FT3 |  |  | 8760 | 1050 |  |  | Volatile Organic Compounds | CAP |  | .08 | TON | 5.5 | LB | E6FT3 |  |  |  | 2005NEI | 2005NEI
13063 | Clayton | 536411 | 06300059 |  | Delta Air Lines Inc - Atlanta Station | 481111 | Scheduled Passenger Air Transportation |  | 33.6433 | -84.4139 | OP | 2023 | GG14 | Reciprocating IC Engine | Internal Combustion, <= 600 hp | 1140 | HP | To match Title V operating permit Emission Units/Groups IDs, IC41 was created for the CY2012 report to report GG13 and GG14 emissions. GG13 and GG14 were then shutdown. | PS | 2012 | 1 | 20200102 | Fuel Comb - Industrial Boilers, ICEs - Oil | Internal Combustion, <= 600 hp, Diesel |  | PS | 2012 | .238999992609024 | GAL |  |  | 35 | 137 |  |  | Sulfur Dioxide | CAP |  | .005 | TON | 0 | LB | HP-HR |  |  |  | 2005NEI | 2005NEI
13063 | Clayton | 536411 | 06300059 |  | Delta Air Lines Inc - Atlanta Station | 481111 | Scheduled Passenger Air Transportation |  | 33.6433 | -84.4139 | OP | 2023 | GG12 | Boiler | External Combustion, < 10 MMBtu/hr | 19.3 | E6BTU/HR | To match Title V operating permit Emission Units/Groups IDs, BF41 was created for the CY2012 report to report GG12 emissions. GG12 was then shutdown. | PS | 2012 | 1 | 10200603 | Fuel Comb - Industrial Boilers, ICEs - Natural Gas | External Combustion, < 10 MMBtu/hr, Natural Gas |  | PS | 2012 | 30.1200008392334 | E6FT3 |  |  | 8760 | 1050 |  |  | Sulfur Dioxide | CAP |  | .01 | TON | .6 | LB | E6FT3 |  |  |  | 2005NEI | 2005NEI
13063 | Clayton | 536411 | 06300059 |  | Delta Air Lines Inc - Atlanta Station | 481111 | Scheduled Passenger Air Transportation |  | 33.6433 | -84.4139 | OP | 2023 | GG12 | Boiler | External Combustion, < 10 MMBtu/hr | 19.3 | E6BTU/HR | To match Title V operating permit Emission Units/Groups IDs, BF41 was created for the CY2012 report to report GG12 emissions. GG12 was then shutdown. | PS | 2012 | 1 | 10200603 | Fuel Comb - Industrial Boilers, ICEs - Natural Gas | External Combustion, < 10 MMBtu/hr, Natural Gas |  | PS | 2012 | 30.1200008392334 | E6FT3 |  |  | 8760 | 1050 |  |  | Nitrogen Oxides | CAP |  | 1.51 | TON | 100 | LB | E6FT3 |  |  |  | 2005NEI | 2005NEI
13063 | Clayton | 536411 | 06300059 |  | Delta Air Lines Inc - Atlanta Station | 481111 | Scheduled Passenger Air Transportation |  | 33.6433 | -84.4139 | OP | 2023 | GG14 | Reciprocating IC Engine | Internal Combustion, <= 600 hp | 1140 | HP | To match Title V operating permit Emission Units/Groups IDs, IC41 was created for the CY2012 report to report GG13 and GG14 emissions. GG13 and GG14 were then shutdown. | PS | 2012 | 1 | 20200102 | Fuel Comb - Industrial Boilers, ICEs - Oil | Internal Combustion, <= 600 hp, Diesel |  | PS | 2012 | .238999992609024 | GAL |  |  | 35 | 137 |  |  | Nitrogen Oxides | CAP |  | .073 | TON | .03 | LB | HP-HR |  |  |  | 2005NEI | 2005NEI
13063 | Clayton | 536411 | 06300059 |  | Delta Air Lines Inc - Atlanta Station | 481111 | Scheduled Passenger Air Transportation |  | 33.6433 | -84.4139 | OP | 2023 | GG12 | Boiler | External Combustion, < 10 MMBtu/hr | 19.3 | E6BTU/HR | To match Title V operating permit Emission Units/Groups IDs, BF41 was created for the CY2012 report to report GG12 emissions. GG12 was then shutdown. | PS | 2012 | 1 | 10200603 | Fuel Comb - Industrial Boilers, ICEs - Natural Gas | External Combustion, < 10 MMBtu/hr, Natural Gas |  | PS | 2012 | 30.1200008392334 | E6FT3 |  |  | 8760 | 1050 |  |  | Carbon Monoxide | CAP |  | 1.27 | TON | 84 | LB | E6FT3 |  |  |  | 2005NEI | 2005NEI
13063 | Clayton | 536411 | 06300059 |  | Delta Air Lines Inc - Atlanta Station | 481111 | Scheduled Passenger Air Transportation |  | 33.6433 | -84.4139 | OP | 2023 | GG14 | Reciprocating IC Engine | Internal Combustion, <= 600 hp | 1140 | HP | To match Title V operating permit Emission Units/Groups IDs, IC41 was created for the CY2012 report to report GG13 and GG14 emissions. GG13 and GG14 were then shutdown. | PS | 2012 | 1 | 20200102 | Fuel Comb - Industrial Boilers, ICEs - Oil | Internal Combustion, <= 600 hp, Diesel |  | PS | 2012 | .238999992609024 | GAL |  |  | 35 | 137 |  |  | Carbon Monoxide | CAP |  | .016 | TON | .01 | LB | HP-HR |  |  |  | 2005NEI | 2005NEI
13063 | Clayton | 536511 | 06300105 |  | Delta Air Lines Inc - Technical Operations Center | 481111 | Scheduled Passenger Air Transportation |  | 33.6433 | -84.4139 | OP | 2023 | GG01 | Storage Tank | Storage Tanks | 4960000 | GAL/YR | To match Title V operating permit Emission Unit/Group IDs, ST01 was created for the CY2012 report to report GG01 emissions. GG01 was then shutdown. | PS | 2012 | 1 | 40799997 | Industrial Processes - Storage and Transfer | Storage Tanks |  | PS | 2012 | 1476 | GAL |  |  | 8760 | 0 |  |  | Volatile Organic Compounds | CAP |  | .045 | TON | .06 | LB | E3GAL |  |  |  | 2005NEI | 2005NEI
13063 | Clayton | 536511 | 06300105 |  | Delta Air Lines Inc - Technical Operations Center | 481111 | Scheduled Passenger Air Transportation |  | 33.6433 | -84.4139 | OP | 2023 | 0077 | Engine Test Cell | Jet Engine Test Cell #3 | 463 | E6BTU/HR | Design capacity varies between 407 and 463 MMBtu/hr, depending on the engine being tested. | OP | 2023 | 1 | 20400110 | Fuel Comb - Industrial Boilers, ICEs - Oil | Jet Engine Test Cell #3 |  | OP | 2023 | 406.200012207031 | GAL |  |  | 8760 | 140 |  |  | Volatile Organic Compounds | CAP |  | 1.12 | TON | 5.52 | LB | E3GAL |  |  |  | 2005NEI | 2005NEI
13063 | Clayton | 536511 | 06300105 |  | Delta Air Lines Inc - Technical Operations Center | 481111 | Scheduled Passenger Air Transportation |  | 33.6433 | -84.4139 | OP | 2023 | 0077 | Engine Test Cell | Jet Engine Test Cell #3 | 463 | E6BTU/HR | Design capacity varies between 407 and 463 MMBtu/hr, depending on the engine being tested. | OP | 2023 | 1 | 20400110 | Fuel Comb - Industrial Boilers, ICEs - Oil | Jet Engine Test Cell #3 |  | OP | 2023 | 406.200012207031 | GAL |  |  | 8760 | 140 |  |  | Sulfur Dioxide | CAP |  | 4.22 | TON | 20.78 | LB | E3GAL |  |  |  | 2005NEI | 2005NEI
13063 | Clayton | 536511 | 06300105 |  | Delta Air Lines Inc - Technical Operations Center | 481111 | Scheduled Passenger Air Transportation |  | 33.6433 | -84.4139 | OP | 2023 | 0077 | Engine Test Cell | Jet Engine Test Cell #3 | 463 | E6BTU/HR | Design capacity varies between 407 and 463 MMBtu/hr, depending on the engine being tested. | OP | 2023 | 1 | 20400110 | Fuel Comb - Industrial Boilers, ICEs - Oil | Jet Engine Test Cell #3 |  | OP | 2023 | 406.200012207031 | GAL |  |  | 8760 | 140 |  |  | Nitrogen Oxides | CAP |  | 26.7 | TON | 131.38 | LB | E3GAL |  |  |  | 2005NEI | 2005NEI
13063 | Clayton | 536511 | 06300105 |  | Delta Air Lines Inc - Technical Operations Center | 481111 | Scheduled Passenger Air Transportation |  | 33.6433 | -84.4139 | OP | 2023 | 0077 | Engine Test Cell | Jet Engine Test Cell #3 | 463 | E6BTU/HR | Design capacity varies between 407 and 463 MMBtu/hr, depending on the engine being tested. | OP | 2023 | 1 | 20400110 | Fuel Comb - Industrial Boilers, ICEs - Oil | Jet Engine Test Cell #3 |  | OP | 2023 | 406.200012207031 | GAL |  |  | 8760 | 140 |  |  | Carbon Monoxide | CAP |  | 8.23 | TON | 40.53 | LB | E3GAL |  |  |  | 2005NEI | 2005NEI
13063 | Clayton | 536511 | 06300105 |  | Delta Air Lines Inc - Technical Operations Center | 481111 | Scheduled Passenger Air Transportation |  | 33.6433 | -84.4139 | OP | 2023 | GG12 | Boiler | External Combustion, < 10 MMBtu/hr | 7.7 | E6BTU/HR | To match Title V operating permit Emission Unit/Group IDs, BF02 and BF03 were created for the CY2012 report to report GG11 and GG12 emissions. GG11 and GG12 were then shutdown. | PS | 2012 | 1 | 10200603 | Fuel Comb - Industrial Boilers, ICEs - Natural Gas | External Combustion, < 10 MMBtu/hr, Natural Gas |  | PS | 2012 | 36.7999992370605 | E6FT3 |  |  | 8760 | 1050 |  |  | Volatile Organic Compounds | CAP |  | .1 | TON | 5.5 | LB | E6FT3 |  |  |  | 2005NEI | 2005NEI
13063 | Clayton | 536511 | 06300105 |  | Delta Air Lines Inc - Technical Operations Center | 481111 | Scheduled Passenger Air Transportation |  | 33.6433 | -84.4139 | OP | 2023 | GG12 | Boiler | External Combustion, < 10 MMBtu/hr | 7.7 | E6BTU/HR | To match Title V operating permit Emission Unit/Group IDs, BF02 and BF03 were created for the CY2012 report to report GG11 and GG12 emissions. GG11 and GG12 were then shutdown. | PS | 2012 | 1 | 10200603 | Fuel Comb - Industrial Boilers, ICEs - Natural Gas | External Combustion, < 10 MMBtu/hr, Natural Gas |  | PS | 2012 | 36.7999992370605 | E6FT3 |  |  | 8760 | 1050 |  |  | Nitrogen Oxides | CAP |  | 1.84 | TON | 100 | LB | E6FT3 |  |  |  | 2005NEI | 2005NEI
13063 | Clayton | 536511 | 06300105 |  | Delta Air Lines Inc - Technical Operations Center | 481111 | Scheduled Passenger Air Transportation |  | 33.6433 | -84.4139 | OP | 2023 | GG12 | Boiler | External Combustion, < 10 MMBtu/hr | 7.7 | E6BTU/HR | To match Title V operating permit Emission Unit/Group IDs, BF02 and BF03 were created for the CY2012 report to report GG11 and GG12 emissions. GG11 and GG12 were then shutdown. | PS | 2012 | 1 | 10200603 | Fuel Comb - Industrial Boilers, ICEs - Natural Gas | External Combustion, < 10 MMBtu/hr, Natural Gas |  | PS | 2012 | 36.7999992370605 | E6FT3 |  |  | 8760 | 1050 |  |  | Sulfur Dioxide | CAP |  | .01 | TON | .6 | LB | E6FT3 |  |  |  | 2005NEI | 2005NEI
13063 | Clayton | 536511 | 06300105 |  | Delta Air Lines Inc - Technical Operations Center | 481111 | Scheduled Passenger Air Transportation |  | 33.6433 | -84.4139 | OP | 2023 | 0078 | Engine Test Cell | Jet Engine Test Cell #4 | 463 | E6BTU/HR | Design capacity varies between 407 and 463 MMBtu/hr, depending on the engine being tested. | OP | 2023 | 1 | 20400110 | Fuel Comb - Industrial Boilers, ICEs - Oil | Jet Engine Test Cell #4 |  | OP | 2023 | 431.299987792969 | GAL |  |  | 8760 | 140 |  |  | Volatile Organic Compounds | CAP |  | 1.25 | TON | 5.8 | LB | E3GAL |  |  |  | 2005NEI | 2005NEI
13063 | Clayton | 536511 | 06300105 |  | Delta Air Lines Inc - Technical Operations Center | 481111 | Scheduled Passenger Air Transportation |  | 33.6433 | -84.4139 | OP | 2023 | 0078 | Engine Test Cell | Jet Engine Test Cell #4 | 463 | E6BTU/HR | Design capacity varies between 407 and 463 MMBtu/hr, depending on the engine being tested. | OP | 2023 | 1 | 20400110 | Fuel Comb - Industrial Boilers, ICEs - Oil | Jet Engine Test Cell #4 |  | OP | 2023 | 431.299987792969 | GAL |  |  | 8760 | 140 |  |  | Sulfur Dioxide | CAP |  | 4.51 | TON | 20.91 | LB | E3GAL |  |  |  | 2005NEI | 2005NEI
13063 | Clayton | 536511 | 06300105 |  | Delta Air Lines Inc - Technical Operations Center | 481111 | Scheduled Passenger Air Transportation |  | 33.6433 | -84.4139 | OP | 2023 | 0078 | Engine Test Cell | Jet Engine Test Cell #4 | 463 | E6BTU/HR | Design capacity varies between 407 and 463 MMBtu/hr, depending on the engine being tested. | OP | 2023 | 1 | 20400110 | Fuel Comb - Industrial Boilers, ICEs - Oil | Jet Engine Test Cell #4 |  | OP | 2023 | 431.299987792969 | GAL |  |  | 8760 | 140 |  |  | Nitrogen Oxides | CAP |  | 28.3 | TON | 131.41 | LB | E3GAL |  |  |  | 2005NEI | 2005NEI
13063 | Clayton | 536511 | 06300105 |  | Delta Air Lines Inc - Technical Operations Center | 481111 | Scheduled Passenger Air Transportation |  | 33.6433 | -84.4139 | OP | 2023 | 0078 | Engine Test Cell | Jet Engine Test Cell #4 | 463 | E6BTU/HR | Design capacity varies between 407 and 463 MMBtu/hr, depending on the engine being tested. | OP | 2023 | 1 | 20400110 | Fuel Comb - Industrial Boilers, ICEs - Oil | Jet Engine Test Cell #4 |  | OP | 2023 | 431.299987792969 | GAL |  |  | 8760 | 140 |  |  | Carbon Monoxide | CAP |  | 8.5 | TON | 39.41 | LB | E3GAL |  |  |  | 2005NEI | 2005NEI
13063 | Clayton | 536511 | 06300105 |  | Delta Air Lines Inc - Technical Operations Center | 481111 | Scheduled Passenger Air Transportation |  | 33.6433 | -84.4139 | OP | 2023 | GG14 | Reciprocating IC Engine | Internal Combustion, <= 600 hp, Diesel | 2730 | HP | To match Title V operating permit Emission Unit/Group IDs, IC01 and IC03 were created for the CY2012 report to report GG13, GG14, and GG15 emissions. GG13, GG14, and GG15 were then shutdown. | PS | 2012 | 1 | 20200102 | Fuel Comb - Industrial Boilers, ICEs - Oil | Internal Combustion, <= 600 hp, Diesel |  | PS | 2012 | 4.53299999237061 | GAL |  |  | 280 | 137 |  |  | Volatile Organic Compounds | CAP |  | .112 | TON | 0 | LB | HP-HR |  |  |  | 2005NEI | 2005NEI
13063 | Clayton | 536511 | 06300105 |  | Delta Air Lines Inc - Technical Operations Center | 481111 | Scheduled Passenger Air Transportation |  | 33.6433 | -84.4139 | OP | 2023 | GG14 | Reciprocating IC Engine | Internal Combustion, <= 600 hp, Diesel | 2730 | HP | To match Title V operating permit Emission Unit/Group IDs, IC01 and IC03 were created for the CY2012 report to report GG13, GG14, and GG15 emissions. GG13, GG14, and GG15 were then shutdown. | PS | 2012 | 1 | 20200102 | Fuel Comb - Industrial Boilers, ICEs - Oil | Internal Combustion, <= 600 hp, Diesel |  | PS | 2012 | 4.53299999237061 | GAL |  |  | 280 | 137 |  |  | Sulfur Dioxide | CAP |  | .091 | TON | 0 | LB | HP-HR |  |  |  | 2005NEI | 2005NEI
13063 | Clayton | 536511 | 06300105 |  | Delta Air Lines Inc - Technical Operations Center | 481111 | Scheduled Passenger Air Transportation |  | 33.6433 | -84.4139 | OP | 2023 | GG14 | Reciprocating IC Engine | Internal Combustion, <= 600 hp, Diesel | 2730 | HP | To match Title V operating permit Emission Unit/Group IDs, IC01 and IC03 were created for the CY2012 report to report GG13, GG14, and GG15 emissions. GG13, GG14, and GG15 were then shutdown. | PS | 2012 | 1 | 20200102 | Fuel Comb - Industrial Boilers, ICEs - Oil | Internal Combustion, <= 600 hp, Diesel |  | PS | 2012 | 4.53299999237061 | GAL |  |  | 280 | 137 |  |  | Nitrogen Oxides | CAP |  | 1.375 | TON | .03 | LB | HP-HR |  |  |  | 2005NEI | 2005NEI
13063 | Clayton | 536511 | 06300105 |  | Delta Air Lines Inc - Technical Operations Center | 481111 | Scheduled Passenger Air Transportation |  | 33.6433 | -84.4139 | OP | 2023 | GG14 | Reciprocating IC Engine | Internal Combustion, <= 600 hp, Diesel | 2730 | HP | To match Title V operating permit Emission Unit/Group IDs, IC01 and IC03 were created for the CY2012 report to report GG13, GG14, and GG15 emissions. GG13, GG14, and GG15 were then shutdown. | PS | 2012 | 1 | 20200102 | Fuel Comb - Industrial Boilers, ICEs - Oil | Internal Combustion, <= 600 hp, Diesel |  | PS | 2012 | 4.53299999237061 | GAL |  |  | 280 | 137 |  |  | Carbon Monoxide | CAP |  | .296 | TON | .01 | LB | HP-HR |  |  |  | 2005NEI | 2005NEI
13063 | Clayton | 536511 | 06300105 |  | Delta Air Lines Inc - Technical Operations Center | 481111 | Scheduled Passenger Air Transportation |  | 33.6433 | -84.4139 | OP | 2023 | GG11 | Boiler | External Combustion, 10-100 MMBtu/hr | 235 | E6BTU/HR | To match Title V operating permit Emission Unit/Group IDs, BF02 and BF03 were created for the CY2012 report to report GG11 and GG12 emissions. GG11 and GG12 were then shutdown. | PS | 2012 | 1 | 10200602 | Fuel Comb - Industrial Boilers, ICEs - Natural Gas | External Combustion, 10-100 MMBtu/hr, Natural Gas |  | PS | 2012 | 627.700012207031 | E6FT3 |  |  | 8760 | 1050 |  |  | Volatile Organic Compounds | CAP |  | 1.73 | TON | 5.5 | LB | E6FT3 |  |  |  | 2005NEI | 2005NEI
13063 | Clayton | 536511 | 06300105 |  | Delta Air Lines Inc - Technical Operations Center | 481111 | Scheduled Passenger Air Transportation |  | 33.6433 | -84.4139 | OP | 2023 | GG11 | Boiler | External Combustion, 10-100 MMBtu/hr | 235 | E6BTU/HR | To match Title V operating permit Emission Unit/Group IDs, BF02 and BF03 were created for the CY2012 report to report GG11 and GG12 emissions. GG11 and GG12 were then shutdown. | PS | 2012 | 1 | 10200602 | Fuel Comb - Industrial Boilers, ICEs - Natural Gas | External Combustion, 10-100 MMBtu/hr, Natural Gas |  | PS | 2012 | 627.700012207031 | E6FT3 |  |  | 8760 | 1050 |  |  | Sulfur Dioxide | CAP |  | .19 | TON | .6 | LB | E6FT3 |  |  |  | 2005NEI | 2005NEI
13063 | Clayton | 536511 | 06300105 |  | Delta Air Lines Inc - Technical Operations Center | 481111 | Scheduled Passenger Air Transportation |  | 33.6433 | -84.4139 | OP | 2023 | GG11 | Boiler | External Combustion, 10-100 MMBtu/hr | 235 | E6BTU/HR | To match Title V operating permit Emission Unit/Group IDs, BF02 and BF03 were created for the CY2012 report to report GG11 and GG12 emissions. GG11 and GG12 were then shutdown. | PS | 2012 | 1 | 10200602 | Fuel Comb - Industrial Boilers, ICEs - Natural Gas | External Combustion, 10-100 MMBtu/hr, Natural Gas |  | PS | 2012 | 627.700012207031 | E6FT3 |  |  | 8760 | 1050 |  |  | Nitrogen Oxides | CAP |  | 21.8 | TON | 100 | LB | E6FT3 |  |  |  | 2005NEI | 2005NEI
13063 | Clayton | 536511 | 06300105 |  | Delta Air Lines Inc - Technical Operations Center | 481111 | Scheduled Passenger Air Transportation |  | 33.6433 | -84.4139 | OP | 2023 | GG12 | Boiler | External Combustion, < 10 MMBtu/hr | 7.7 | E6BTU/HR | To match Title V operating permit Emission Unit/Group IDs, BF02 and BF03 were created for the CY2012 report to report GG11 and GG12 emissions. GG11 and GG12 were then shutdown. | PS | 2012 | 1 | 10200603 | Fuel Comb - Industrial Boilers, ICEs - Natural Gas | External Combustion, < 10 MMBtu/hr, Natural Gas |  | PS | 2012 | 36.7999992370605 | E6FT3 |  |  | 8760 | 1050 |  |  | Carbon Monoxide | CAP |  | 1.55 | TON | 84 | LB | E6FT3 |  |  |  | 2005NEI | 2005NEI
13063 | Clayton | 536511 | 06300105 |  | Delta Air Lines Inc - Technical Operations Center | 481111 | Scheduled Passenger Air Transportation |  | 33.6433 | -84.4139 | OP | 2023 | GG11 | Boiler | External Combustion, 10-100 MMBtu/hr | 235 | E6BTU/HR | To match Title V operating permit Emission Unit/Group IDs, BF02 and BF03 were created for the CY2012 report to report GG11 and GG12 emissions. GG11 and GG12 were then shutdown. | PS | 2012 | 1 | 10200602 | Fuel Comb - Industrial Boilers, ICEs - Natural Gas | External Combustion, 10-100 MMBtu/hr, Natural Gas |  | PS | 2012 | 627.700012207031 | E6FT3 |  |  | 8760 | 1050 |  |  | Carbon Monoxide | CAP |  | 26.4 | TON | 84 | LB | E6FT3 |  |  |  | 2005NEI | 2005NEI
13063 | Clayton | 8353111 | 06300020 |  | Rexam Beverage Can Company | 332431 | Metal Can Manufacturing |  | 33.629787 | -84.389103 | PS | 2009 | E1E | Unclassified | Spray Nine | 2 | LB/HR |  | PS | 2009 | 1 | 40201705 | Solvent - Industrial Surface Coating & Solvent Use |  |  | PS | 2006 | 2145 | GAL |  |  | 8400 | 0 |  |  | Volatile Organic Compounds | CAP |  | 9 | TON | 8.51 | LB | GAL |  |  |  | 2005NEI | 2005NEI
13063 | Clayton | 8353111 | 06300020 |  | Rexam Beverage Can Company | 332431 | Metal Can Manufacturing |  | 33.629787 | -84.389103 | PS | 2009 | E1D | Unclassified | Isopropanol | 1 | LB/HR |  | PS | 2009 | 1 | 40201705 | Solvent - Industrial Surface Coating & Solvent Use |  |  | PS | 2006 | 4555 | LB |  |  | 8400 | 0 |  |  | Volatile Organic Compounds | CAP |  | 2 | TON | 1 | LB | LB |  |  |  | 2005NEI | 2005NEI
13063 | Clayton | 9748911 |  | 30236BSSCN1425B | Bosse Concrete Products | 327331 | Concrete Block and Brick Manufacturing |  | 33.55277 | -84.33961 | OP | 2008 |  | Unclassified | EPATRI facility reported emissions |  |  |  | OP |  |  | 39999999 | Industrial Processes - NEC | TRI Fugitive Emissions |  | OP | [9 empty] | Lead | CAP/HAP | HAP-Metal | .000005 | LB | [6 empty] | 2005NEI | 2005NEI
13063 | Clayton | 9749011 |  |  | Earthgrains Refrigerated Dough Products L P | 311824 | Dry Pasta, Dough, and Flour Mixes Manufacturing from Purchased Flour |  | 33.62258 | -84.3803 | OP | 2008 |  | Unclassified | EPATRI facility reported emissions |  |  |  | OP |  |  | 39999999 | Industrial Processes - NEC | TRI Fugitive Emissions |  | OP | [9 empty] | Ammonia | CAP |  | .000265 | TON | [6 empty] | 2005NEI | 2005NEI
13063 | Clayton | 9749011 |  |  | Earthgrains Refrigerated Dough Products L P | 311824 | Dry Pasta, Dough, and Flour Mixes Manufacturing from Purchased Flour |  | 33.62258 | -84.3803 | OP | 2008 |  | Unclassified | EPATRI facility reported emissions |  |  |  | OP |  |  | 39999999 | Industrial Processes - NEC | TRI Stack Emissions |  | OP | [9 empty] | Ammonia | CAP |  | .000053 | TON | [6 empty] | 2005NEI | 2005NEI
13063 | Clayton | 9749111 | 06300026 |  | Griffin Industries, Inc. of Georgia | 311613 | Rendering and Meat Byproduct Processing |  | 33.63396 | -84.31344 | OP | 2017 | MPL1 | Other process equipment | Raw Material Process Line | 58000 | LB/HR |  | OP | 2008 | MPL1B | 30203803 | Industrial Processes - NEC | Animal/Poultry Rendering, Raw Material Processing |  | OP |  | 3773 | HR |  |  | 3773 | 0 |  |  | Volatile Organic Compounds | CAP |  | 22.45 | TON | 11.9 | LB | HR |  |  |  | 2005NEI | 2005NEI
13063 | Clayton | 9749111 | 06300026 |  | Griffin Industries, Inc. of Georgia | 311613 | Rendering and Meat Byproduct Processing |  | 33.63396 | -84.31344 | OP | 2017 | BL2WCO | Boiler | 1000 HP Johnson Boiler on Waste Cooking Oil | 41.8 | E6BTU/HR |  | OP | 2008 | BL2WCO | 10201303 | Fuel Comb - Industrial Boilers, ICEs - Other | Industrial boiler 10 - 100 mmBtu salable animal fat (WCO) |  | PS | 2009 | 33.5859985351563 | GAL |  |  | 101 | 126 |  |  | PM Primary (Filt + Cond) | CAP |  | .012 | TON | [6 empty] | 2005NEI | 2005NEI
13063 | Clayton | 9749111 | 06300026 |  | Griffin Industries, Inc. of Georgia | 311613 | Rendering and Meat Byproduct Processing |  | 33.63396 | -84.31344 | OP | 2017 | BL2WCO | Boiler | 1000 HP Johnson Boiler on Waste Cooking Oil | 41.8 | E6BTU/HR |  | OP | 2008 | BL2WCO | 10201303 | Fuel Comb - Industrial Boilers, ICEs - Other | Industrial boiler 10 - 100 mmBtu salable animal fat (WCO) |  | PS | 2009 | 33.5859985351563 | GAL |  |  | 101 | 126 |  |  | PM2.5 Primary (Filt + Cond) | CAP |  | .012 | TON | [6 empty] | 2005NEI | 2005NEI
13063 | Clayton | 9749111 | 06300026 |  | Griffin Industries, Inc. of Georgia | 311613 | Rendering and Meat Byproduct Processing |  | 33.63396 | -84.31344 | OP | 2017 | RD1NG | Direct-fired Dryer | Rotary Dryer on Natural Gas | 10 | E6BTU/HR |  | OP | 2008 | RD1NG | 30203811 | Industrial Processes - NEC | Animal/Poultry Rendering, Blood Dryer, Natural Gas |  | PS | 2009 | 21.2900009155273 | E6FT3 |  |  | 2223 | 1000 |  |  | Carbon Monoxide | CAP |  | .894 | TON | 84 | LB | E6FT3 |  |  |  | 2005NEI | 2005NEI
13063 | Clayton | 9749111 | 06300026 |  | Griffin Industries, Inc. of Georgia | 311613 | Rendering and Meat Byproduct Processing |  | 33.63396 | -84.31344 | OP | 2017 | MPL1 | Other process equipment | Raw Material Process Line | 58000 | LB/HR |  | OP | 2008 | MPL1A | 30203803 | Industrial Processes - NEC | Animal/Poultry Rendering, Raw Material Processing |  | OP |  | 3773 | HR |  |  | 3773 | 0 |  |  | Volatile Organic Compounds | CAP |  | 14.77 | TON | 7.83 | LB | HR |  |  |  | 2005NEI | 2005NEI
13063 | Clayton | 9749111 | 06300026 |  | Griffin Industries, Inc. of Georgia | 311613 | Rendering and Meat Byproduct Processing |  | 33.63396 | -84.31344 | OP | 2017 | RD1NG | Direct-fired Dryer | Rotary Dryer on Natural Gas | 10 | E6BTU/HR |  | OP | 2008 | RD1NG | 30203811 | Industrial Processes - NEC | Animal/Poultry Rendering, Blood Dryer, Natural Gas |  | PS | 2009 | 21.2900009155273 | E6FT3 |  |  | 2223 | 1000 |  |  | Nitrogen Oxides | CAP |  | 1.062 | TON | 100 | LB | E6FT3 |  |  |  | 2005NEI | 2005NEI
13063 | Clayton | 9749111 | 06300026 |  | Griffin Industries, Inc. of Georgia | 311613 | Rendering and Meat Byproduct Processing |  | 33.63396 | -84.31344 | OP | 2017 | BL2WCO | Boiler | 1000 HP Johnson Boiler on Waste Cooking Oil | 41.8 | E6BTU/HR |  | OP | 2008 | BL2WCO | 10201303 | Fuel Comb - Industrial Boilers, ICEs - Other | Industrial boiler 10 - 100 mmBtu salable animal fat (WCO) |  | PS | 2009 | 33.5859985351563 | GAL |  |  | 101 | 126 |  |  | Nitrogen Oxides | CAP |  | .19 | TON | 16.05 | LB | E3GAL |  |  |  | 2005NEI | 2005NEI
13063 | Clayton | 9749111 | 06300026 |  | Griffin Industries, Inc. of Georgia | 311613 | Rendering and Meat Byproduct Processing |  | 33.63396 | -84.31344 | OP | 2017 | BL1WCO | Boiler | 800 HP CB Boiler on Waste Cooking Oil | 33.5 | E6BTU/HR |  | OP | 2008 | BL1WCO | 10201303 | Fuel Comb - Industrial Boilers, ICEs - Other | Industrial boiler 10 - 100 mmBtu salable animal fat (WCO) |  | PS | 2009 | 26.8700008392334 | GAL |  |  | 101 | 126 |  |  | Carbon Monoxide | CAP |  | .027 | TON | 2.25 | LB | E3GAL |  |  |  | 2005NEI | 2005NEI
13063 | Clayton | 9749111 | 06300026 |  | Griffin Industries, Inc. of Georgia | 311613 | Rendering and Meat Byproduct Processing |  | 33.63396 | -84.31344 | OP | 2017 | BL1WCO | Boiler | 800 HP CB Boiler on Waste Cooking Oil | 33.5 | E6BTU/HR |  | OP | 2008 | BL1WCO | 10201303 | Fuel Comb - Industrial Boilers, ICEs - Other | Industrial boiler 10 - 100 mmBtu salable animal fat (WCO) |  | PS | 2009 | 26.8700008392334 | GAL |  |  | 101 | 126 |  |  | PM10 Primary (Filt + Cond) | CAP |  | .012 | TON | [6 empty] | 2005NEI | 2005NEI
13063 | Clayton | 9749111 | 06300026 |  | Griffin Industries, Inc. of Georgia | 311613 | Rendering and Meat Byproduct Processing |  | 33.63396 | -84.31344 | OP | 2017 | BL1WCO | Boiler | 800 HP CB Boiler on Waste Cooking Oil | 33.5 | E6BTU/HR |  | OP | 2008 | BL1WCO | 10201303 | Fuel Comb - Industrial Boilers, ICEs - Other | Industrial boiler 10 - 100 mmBtu salable animal fat (WCO) |  | PS | 2009 | 26.8700008392334 | GAL |  |  | 101 | 126 |  |  | PM Primary (Filt + Cond) | CAP |  | .012 | TON | [6 empty] | 2005NEI | 2005NEI
13063 | Clayton | 9749111 | 06300026 |  | Griffin Industries, Inc. of Georgia | 311613 | Rendering and Meat Byproduct Processing |  | 33.63396 | -84.31344 | OP | 2017 | RD1NG | Direct-fired Dryer | Rotary Dryer on Natural Gas | 10 | E6BTU/HR |  | OP | 2008 | RD1NG | 30203811 | Industrial Processes - NEC | Animal/Poultry Rendering, Blood Dryer, Natural Gas |  | PS | 2009 | 21.2900009155273 | E6FT3 |  |  | 2223 | 1000 |  |  | PM10 Primary (Filt + Cond) | CAP |  | .016 | TON | [6 empty] | 2005NEI | 2005NEI
13063 | Clayton | 9749111 | 06300026 |  | Griffin Industries, Inc. of Georgia | 311613 | Rendering and Meat Byproduct Processing |  | 33.63396 | -84.31344 | OP | 2017 | BL1NG | Boiler | 800 HP CB Boiler on Natural Gas | 33.5 | E6BTU/HR |  | OP | 2008 | BL1NG | 10200602 | Fuel Comb - Industrial Boilers, ICEs - Natural Gas | Industrial boiler 10 - 100 mmBtu burning natural gas |  | PS | 2009 | 71.2799987792969 | E6FT3 |  |  | 3773 | 1000 |  |  | PM2.5 Primary (Filt + Cond) | CAP |  | .27 | TON | [6 empty] | 2005NEI | 2005NEI
13063 | Clayton | 9749111 | 06300026 |  | Griffin Industries, Inc. of Georgia | 311613 | Rendering and Meat Byproduct Processing |  | 33.63396 | -84.31344 | OP | 2017 | BL1NG | Boiler | 800 HP CB Boiler on Natural Gas | 33.5 | E6BTU/HR |  | OP | 2008 | BL1NG | 10200602 | Fuel Comb - Industrial Boilers, ICEs - Natural Gas | Industrial boiler 10 - 100 mmBtu burning natural gas |  | PS | 2009 | 71.2799987792969 | E6FT3 |  |  | 3773 | 1000 |  |  | Nitrogen Oxides | CAP |  | 3.556 | TON | 100 | LB | E6FT3 |  |  |  | 2005NEI | 2005NEI
13063 | Clayton | 9749111 | 06300026 |  | Griffin Industries, Inc. of Georgia | 311613 | Rendering and Meat Byproduct Processing |  | 33.63396 | -84.31344 | OP | 2017 | BL1NG | Boiler | 800 HP CB Boiler on Natural Gas | 33.5 | E6BTU/HR |  | OP | 2008 | BL1NG | 10200602 | Fuel Comb - Industrial Boilers, ICEs - Natural Gas | Industrial boiler 10 - 100 mmBtu burning natural gas |  | PS | 2009 | 71.2799987792969 | E6FT3 |  |  | 3773 | 1000 |  |  | Volatile Organic Compounds | CAP |  | .2 | TON | 5.5 | LB | E6FT3 |  |  |  | 2005NEI | 2005NEI
13063 | Clayton | 9749111 | 06300026 |  | Griffin Industries, Inc. of Georgia | 311613 | Rendering and Meat Byproduct Processing |  | 33.63396 | -84.31344 | OP | 2017 | BL2WCO | Boiler | 1000 HP Johnson Boiler on Waste Cooking Oil | 41.8 | E6BTU/HR |  | OP | 2008 | BL2WCO | 10201303 | Fuel Comb - Industrial Boilers, ICEs - Other | Industrial boiler 10 - 100 mmBtu salable animal fat (WCO) |  | PS | 2009 | 33.5859985351563 | GAL |  |  | 101 | 126 |  |  | Carbon Monoxide | CAP |  | .027 | TON | 2.25 | LB | E3GAL |  |  |  | 2005NEI | 2005NEI
13063 | Clayton | 9749111 | 06300026 |  | Griffin Industries, Inc. of Georgia | 311613 | Rendering and Meat Byproduct Processing |  | 33.63396 | -84.31344 | OP | 2017 | RD1NG | Direct-fired Dryer | Rotary Dryer on Natural Gas | 10 | E6BTU/HR |  | OP | 2008 | RD1NG | 30203811 | Industrial Processes - NEC | Animal/Poultry Rendering, Blood Dryer, Natural Gas |  | PS | 2009 | 21.2900009155273 | E6FT3 |  |  | 2223 | 1000 |  |  | PM2.5 Primary (Filt + Cond) | CAP |  | .016 | TON | [6 empty] | 2005NEI | 2005NEI
13063 | Clayton | 9749111 | 06300026 |  | Griffin Industries, Inc. of Georgia | 311613 | Rendering and Meat Byproduct Processing |  | 33.63396 | -84.31344 | OP | 2017 | BL2NG | Boiler | 1000 HP Johnson Boiler on Natural Gas | 41 | E6BTU/HR |  | OP | 2008 | BL2NG | 10200602 | Fuel Comb - Industrial Boilers, ICEs - Natural Gas | Industrial boiler 10 - 100 mmBtu burning natural gas |  | OP |  | 89.0999984741211 | E6FT3 |  |  | 3773 | 1000 |  |  | Volatile Organic Compounds | CAP |  | .25 | TON | 5.5 | LB | E6FT3 |  |  |  | 2005NEI | 2005NEI
13063 | Clayton | 9749111 | 06300026 |  | Griffin Industries, Inc. of Georgia | 311613 | Rendering and Meat Byproduct Processing |  | 33.63396 | -84.31344 | OP | 2017 | RD1NG | Direct-fired Dryer | Rotary Dryer on Natural Gas | 10 | E6BTU/HR |  | OP | 2008 | RD1NG | 30203811 | Industrial Processes - NEC | Animal/Poultry Rendering, Blood Dryer, Natural Gas |  | PS | 2009 | 21.2900009155273 | E6FT3 |  |  | 2223 | 1000 |  |  | Volatile Organic Compounds | CAP |  | .024 | TON | 5.5 | LB | E6FT3 |  |  |  | 2005NEI | 2005NEI
13063 | Clayton | 9749111 | 06300026 |  | Griffin Industries, Inc. of Georgia | 311613 | Rendering and Meat Byproduct Processing |  | 33.63396 | -84.31344 | OP | 2017 | BL2FO | Boiler | 1000 HP Johnson Boiler on Fuel Oil | 41.8 | E6BTU/HR |  | OP | 2008 | BL2FO | 10200602 | Fuel Comb - Industrial Boilers, ICEs - Natural Gas | Industrial boiler 10 - 100 mmBtu burning distillate oil |  | PS | 2015 | 1.38900005817413 | GAL |  |  | 10 | 141 |  |  | Carbon Monoxide | CAP |  | .003 | TON | 5 | LB | E3GAL |  |  |  | 2005NEI | 2005NEI
13063 | Clayton | 9749111 | 06300026 |  | Griffin Industries, Inc. of Georgia | 311613 | Rendering and Meat Byproduct Processing |  | 33.63396 | -84.31344 | OP | 2017 | BL1WCO | Boiler | 800 HP CB Boiler on Waste Cooking Oil | 33.5 | E6BTU/HR |  | OP | 2008 | BL1WCO | 10201303 | Fuel Comb - Industrial Boilers, ICEs - Other | Industrial boiler 10 - 100 mmBtu salable animal fat (WCO) |  | PS | 2009 | 26.8700008392334 | GAL |  |  | 101 | 126 |  |  | PM2.5 Primary (Filt + Cond) | CAP |  | .012 | TON | [6 empty] | 2005NEI | 2005NEI
13063 | Clayton | 9749111 | 06300026 |  | Griffin Industries, Inc. of Georgia | 311613 | Rendering and Meat Byproduct Processing |  | 33.63396 | -84.31344 | OP | 2017 | BL2FO | Boiler | 1000 HP Johnson Boiler on Fuel Oil | 41.8 | E6BTU/HR |  | OP | 2008 | BL2FO | 10200602 | Fuel Comb - Industrial Boilers, ICEs - Natural Gas | Industrial boiler 10 - 100 mmBtu burning distillate oil |  | PS | 2015 | 1.38900005817413 | GAL |  |  | 10 | 141 |  |  | Nitrogen Oxides | CAP |  | .014 | TON | 20 | LB | E3GAL |  |  |  | 2005NEI | 2005NEI
13063 | Clayton | 9749111 | 06300026 |  | Griffin Industries, Inc. of Georgia | 311613 | Rendering and Meat Byproduct Processing |  | 33.63396 | -84.31344 | OP | 2017 | BL1NG | Boiler | 800 HP CB Boiler on Natural Gas | 33.5 | E6BTU/HR |  | OP | 2008 | BL1NG | 10200602 | Fuel Comb - Industrial Boilers, ICEs - Natural Gas | Industrial boiler 10 - 100 mmBtu burning natural gas |  | PS | 2009 | 71.2799987792969 | E6FT3 |  |  | 3773 | 1000 |  |  | Sulfur Dioxide | CAP |  | .021 | TON | .6 | LB | E6FT3 |  |  |  | 2005NEI | 2005NEI
13063 | Clayton | 9749111 | 06300026 |  | Griffin Industries, Inc. of Georgia | 311613 | Rendering and Meat Byproduct Processing |  | 33.63396 | -84.31344 | OP | 2017 | BL2FO | Boiler | 1000 HP Johnson Boiler on Fuel Oil | 41.8 | E6BTU/HR |  | OP | 2008 | BL2FO | 10200602 | Fuel Comb - Industrial Boilers, ICEs - Natural Gas | Industrial boiler 10 - 100 mmBtu burning distillate oil |  | PS | 2015 | 1.38900005817413 | GAL |  |  | 10 | 141 |  |  | PM10 Primary (Filt + Cond) | CAP |  | .001 | TON | [6 empty] | 2005NEI | 2005NEI
13063 | Clayton | 9749111 | 06300026 |  | Griffin Industries, Inc. of Georgia | 311613 | Rendering and Meat Byproduct Processing |  | 33.63396 | -84.31344 | OP | 2017 | BL2FO | Boiler | 1000 HP Johnson Boiler on Fuel Oil | 41.8 | E6BTU/HR |  | OP | 2008 | BL2FO | 10200602 | Fuel Comb - Industrial Boilers, ICEs - Natural Gas | Industrial boiler 10 - 100 mmBtu burning distillate oil |  | PS | 2015 | 1.38900005817413 | GAL |  |  | 10 | 141 |  |  | PM2.5 Primary (Filt + Cond) | CAP |  | .001 | TON | [6 empty] | 2005NEI | 2005NEI
13063 | Clayton | 9749111 | 06300026 |  | Griffin Industries, Inc. of Georgia | 311613 | Rendering and Meat Byproduct Processing |  | 33.63396 | -84.31344 | OP | 2017 | BL2FO | Boiler | 1000 HP Johnson Boiler on Fuel Oil | 41.8 | E6BTU/HR |  | OP | 2008 | BL2FO | 10200602 | Fuel Comb - Industrial Boilers, ICEs - Natural Gas | Industrial boiler 10 - 100 mmBtu burning distillate oil |  | PS | 2015 | 1.38900005817413 | GAL |  |  | 10 | 141 |  |  | PM Primary (Filt + Cond) | CAP |  | .001 | TON | [6 empty] | 2005NEI | 2005NEI
13063 | Clayton | 9749111 | 06300026 |  | Griffin Industries, Inc. of Georgia | 311613 | Rendering and Meat Byproduct Processing |  | 33.63396 | -84.31344 | OP | 2017 | BL1WCO | Boiler | 800 HP CB Boiler on Waste Cooking Oil | 33.5 | E6BTU/HR |  | OP | 2008 | BL1WCO | 10201303 | Fuel Comb - Industrial Boilers, ICEs - Other | Industrial boiler 10 - 100 mmBtu salable animal fat (WCO) |  | PS | 2009 | 26.8700008392334 | GAL |  |  | 101 | 126 |  |  | Nitrogen Oxides | CAP |  | .19 | TON | 16.05 | LB | E3GAL |  |  |  | 2005NEI | 2005NEI
13063 | Clayton | 9749111 | 06300026 |  | Griffin Industries, Inc. of Georgia | 311613 | Rendering and Meat Byproduct Processing |  | 33.63396 | -84.31344 | OP | 2017 | BL2NG | Boiler | 1000 HP Johnson Boiler on Natural Gas | 41 | E6BTU/HR |  | OP | 2008 | BL2NG | 10200602 | Fuel Comb - Industrial Boilers, ICEs - Natural Gas | Industrial boiler 10 - 100 mmBtu burning natural gas |  | OP |  | 89.0999984741211 | E6FT3 |  |  | 3773 | 1000 |  |  | PM10 Primary (Filt + Cond) | CAP |  | .338 | TON | [6 empty] | 2005NEI | 2005NEI
13063 | Clayton | 9749111 | 06300026 |  | Griffin Industries, Inc. of Georgia | 311613 | Rendering and Meat Byproduct Processing |  | 33.63396 | -84.31344 | OP | 2017 | BL2NG | Boiler | 1000 HP Johnson Boiler on Natural Gas | 41 | E6BTU/HR |  | OP | 2008 | BL2NG | 10200602 | Fuel Comb - Industrial Boilers, ICEs - Natural Gas | Industrial boiler 10 - 100 mmBtu burning natural gas |  | OP |  | 89.0999984741211 | E6FT3 |  |  | 3773 | 1000 |  |  | Sulfur Dioxide | CAP |  | .027 | TON | .6 | LB | E6FT3 |  |  |  | 2005NEI | 2005NEI
13063 | Clayton | 9749111 | 06300026 |  | Griffin Industries, Inc. of Georgia | 311613 | Rendering and Meat Byproduct Processing |  | 33.63396 | -84.31344 | OP | 2017 | BL2NG | Boiler | 1000 HP Johnson Boiler on Natural Gas | 41 | E6BTU/HR |  | OP | 2008 | BL2NG | 10200602 | Fuel Comb - Industrial Boilers, ICEs - Natural Gas | Industrial boiler 10 - 100 mmBtu burning natural gas |  | OP |  | 89.0999984741211 | E6FT3 |  |  | 3773 | 1000 |  |  | PM2.5 Primary (Filt + Cond) | CAP |  | .338 | TON | [6 empty] | 2005NEI | 2005NEI
13063 | Clayton | 9749111 | 06300026 |  | Griffin Industries, Inc. of Georgia | 311613 | Rendering and Meat Byproduct Processing |  | 33.63396 | -84.31344 | OP | 2017 | BL2NG | Boiler | 1000 HP Johnson Boiler on Natural Gas | 41 | E6BTU/HR |  | OP | 2008 | BL2NG | 10200602 | Fuel Comb - Industrial Boilers, ICEs - Natural Gas | Industrial boiler 10 - 100 mmBtu burning natural gas |  | OP |  | 89.0999984741211 | E6FT3 |  |  | 3773 | 1000 |  |  | PM Primary (Filt + Cond) | CAP |  | .338 | TON | [6 empty] | 2005NEI | 2005NEI
13063 | Clayton | 9749111 | 06300026 |  | Griffin Industries, Inc. of Georgia | 311613 | Rendering and Meat Byproduct Processing |  | 33.63396 | -84.31344 | OP | 2017 | BL2NG | Boiler | 1000 HP Johnson Boiler on Natural Gas | 41 | E6BTU/HR |  | OP | 2008 | BL2NG | 10200602 | Fuel Comb - Industrial Boilers, ICEs - Natural Gas | Industrial boiler 10 - 100 mmBtu burning natural gas |  | OP |  | 89.0999984741211 | E6FT3 |  |  | 3773 | 1000 |  |  | Nitrogen Oxides | CAP |  | 4.445 | TON | 100 | LB | E6FT3 |  |  |  | 2005NEI | 2005NEI
13063 | Clayton | 9749111 | 06300026 |  | Griffin Industries, Inc. of Georgia | 311613 | Rendering and Meat Byproduct Processing |  | 33.63396 | -84.31344 | OP | 2017 | BL2NG | Boiler | 1000 HP Johnson Boiler on Natural Gas | 41 | E6BTU/HR |  | OP | 2008 | BL2NG | 10200602 | Fuel Comb - Industrial Boilers, ICEs - Natural Gas | Industrial boiler 10 - 100 mmBtu burning natural gas |  | OP |  | 89.0999984741211 | E6FT3 |  |  | 3773 | 1000 |  |  | Carbon Monoxide | CAP |  | 3.74 | TON | 84 | LB | E6FT3 |  |  |  | 2005NEI | 2005NEI
13063 | Clayton | 9749111 | 06300026 |  | Griffin Industries, Inc. of Georgia | 311613 | Rendering and Meat Byproduct Processing |  | 33.63396 | -84.31344 | OP | 2017 | RD1NG | Direct-fired Dryer | Rotary Dryer on Natural Gas | 10 | E6BTU/HR |  | OP | 2008 | RD1NG | 30203811 | Industrial Processes - NEC | Animal/Poultry Rendering, Blood Dryer, Natural Gas |  | PS | 2009 | 21.2900009155273 | E6FT3 |  |  | 2223 | 1000 |  |  | PM Primary (Filt + Cond) | CAP |  | .016 | TON | [6 empty] | 2005NEI | 2005NEI
13063 | Clayton | 9749111 | 06300026 |  | Griffin Industries, Inc. of Georgia | 311613 | Rendering and Meat Byproduct Processing |  | 33.63396 | -84.31344 | OP | 2017 | RD1NG | Direct-fired Dryer | Rotary Dryer on Natural Gas | 10 | E6BTU/HR |  | OP | 2008 | RD1NG | 30203811 | Industrial Processes - NEC | Animal/Poultry Rendering, Blood Dryer, Natural Gas |  | PS | 2009 | 21.2900009155273 | E6FT3 |  |  | 2223 | 1000 |  |  | Sulfur Dioxide | CAP |  | .006 | TON | .6 | LB | E6FT3 |  |  |  | 2005NEI | 2005NEI
13063 | Clayton | 9749111 | 06300026 |  | Griffin Industries, Inc. of Georgia | 311613 | Rendering and Meat Byproduct Processing |  | 33.63396 | -84.31344 | OP | 2017 | BL1NG | Boiler | 800 HP CB Boiler on Natural Gas | 33.5 | E6BTU/HR |  | OP | 2008 | BL1NG | 10200602 | Fuel Comb - Industrial Boilers, ICEs - Natural Gas | Industrial boiler 10 - 100 mmBtu burning natural gas |  | PS | 2009 | 71.2799987792969 | E6FT3 |  |  | 3773 | 1000 |  |  | PM10 Primary (Filt + Cond) | CAP |  | .27 | TON | [6 empty] | 2005NEI | 2005NEI
13063 | Clayton | 9749111 | 06300026 |  | Griffin Industries, Inc. of Georgia | 311613 | Rendering and Meat Byproduct Processing |  | 33.63396 | -84.31344 | OP | 2017 | BL2WCO | Boiler | 1000 HP Johnson Boiler on Waste Cooking Oil | 41.8 | E6BTU/HR |  | OP | 2008 | BL2WCO | 10201303 | Fuel Comb - Industrial Boilers, ICEs - Other | Industrial boiler 10 - 100 mmBtu salable animal fat (WCO) |  | PS | 2009 | 33.5859985351563 | GAL |  |  | 101 | 126 |  |  | PM10 Primary (Filt + Cond) | CAP |  | .012 | TON | [6 empty] | 2005NEI | 2005NEI
13063 | Clayton | 9749111 | 06300026 |  | Griffin Industries, Inc. of Georgia | 311613 | Rendering and Meat Byproduct Processing |  | 33.63396 | -84.31344 | OP | 2017 | BL1NG | Boiler | 800 HP CB Boiler on Natural Gas | 33.5 | E6BTU/HR |  | OP | 2008 | BL1NG | 10200602 | Fuel Comb - Industrial Boilers, ICEs - Natural Gas | Industrial boiler 10 - 100 mmBtu burning natural gas |  | PS | 2009 | 71.2799987792969 | E6FT3 |  |  | 3773 | 1000 |  |  | Carbon Monoxide | CAP |  | 2.99 | TON | 84 | LB | E6FT3 |  |  |  | 2005NEI | 2005NEI
13063 | Clayton | 9749111 | 06300026 |  | Griffin Industries, Inc. of Georgia | 311613 | Rendering and Meat Byproduct Processing |  | 33.63396 | -84.31344 | OP | 2017 | BL1NG | Boiler | 800 HP CB Boiler on Natural Gas | 33.5 | E6BTU/HR |  | OP | 2008 | BL1NG | 10200602 | Fuel Comb - Industrial Boilers, ICEs - Natural Gas | Industrial boiler 10 - 100 mmBtu burning natural gas |  | PS | 2009 | 71.2799987792969 | E6FT3 |  |  | 3773 | 1000 |  |  | PM Primary (Filt + Cond) | CAP |  | .27 | TON | [6 empty] | 2005NEI | 2005NEI
13063 | Clayton | 9749111 | 06300026 |  | Griffin Industries, Inc. of Georgia | 311613 | Rendering and Meat Byproduct Processing |  | 33.63396 | -84.31344 | OP | 2017 | BL1FO | Boiler | 800 HP CB Boiler on Fuel Oil | 33.5 | E6BTU/HR |  | OP | 2008 | BL1FO | 10200602 | Fuel Comb - Industrial Boilers, ICEs - Natural Gas | Industrial boiler 10 - 100 mmBtu burning distillate oil |  | PS | 2009 | 1.11099994182587 | GAL |  |  | 10 | 141 |  |  | Carbon Monoxide | CAP |  | .003 | TON | 5 | LB | E3GAL |  |  |  | 2005NEI | 2005NEI
13063 | Clayton | 9749111 | 06300026 |  | Griffin Industries, Inc. of Georgia | 311613 | Rendering and Meat Byproduct Processing |  | 33.63396 | -84.31344 | OP | 2017 | BL1FO | Boiler | 800 HP CB Boiler on Fuel Oil | 33.5 | E6BTU/HR |  | OP | 2008 | BL1FO | 10200602 | Fuel Comb - Industrial Boilers, ICEs - Natural Gas | Industrial boiler 10 - 100 mmBtu burning distillate oil |  | PS | 2009 | 1.11099994182587 | GAL |  |  | 10 | 141 |  |  | PM2.5 Primary (Filt + Cond) | CAP |  | .001 | TON | [6 empty] | 2005NEI | 2005NEI
13063 | Clayton | 9749111 | 06300026 |  | Griffin Industries, Inc. of Georgia | 311613 | Rendering and Meat Byproduct Processing |  | 33.63396 | -84.31344 | OP | 2017 | BL2FO | Boiler | 1000 HP Johnson Boiler on Fuel Oil | 41.8 | E6BTU/HR |  | OP | 2008 | BL2FO | 10200602 | Fuel Comb - Industrial Boilers, ICEs - Natural Gas | Industrial boiler 10 - 100 mmBtu burning distillate oil |  | PS | 2015 | 1.38900005817413 | GAL |  |  | 10 | 141 |  |  | Sulfur Dioxide | CAP |  | .005 | TON | 7.1 | LB | E3GAL |  |  |  | 2005NEI | 2005NEI
13063 | Clayton | 9749111 | 06300026 |  | Griffin Industries, Inc. of Georgia | 311613 | Rendering and Meat Byproduct Processing |  | 33.63396 | -84.31344 | OP | 2017 | BL1FO | Boiler | 800 HP CB Boiler on Fuel Oil | 33.5 | E6BTU/HR |  | OP | 2008 | BL1FO | 10200602 | Fuel Comb - Industrial Boilers, ICEs - Natural Gas | Industrial boiler 10 - 100 mmBtu burning distillate oil |  | PS | 2009 | 1.11099994182587 | GAL |  |  | 10 | 141 |  |  | PM Primary (Filt + Cond) | CAP |  | .001 | TON | [6 empty] | 2005NEI | 2005NEI
13063 | Clayton | 9749111 | 06300026 |  | Griffin Industries, Inc. of Georgia | 311613 | Rendering and Meat Byproduct Processing |  | 33.63396 | -84.31344 | OP | 2017 | BL1FO | Boiler | 800 HP CB Boiler on Fuel Oil | 33.5 | E6BTU/HR |  | OP | 2008 | BL1FO | 10200602 | Fuel Comb - Industrial Boilers, ICEs - Natural Gas | Industrial boiler 10 - 100 mmBtu burning distillate oil |  | PS | 2009 | 1.11099994182587 | GAL |  |  | 10 | 141 |  |  | PM10 Primary (Filt + Cond) | CAP |  | .001 | TON | [6 empty] | 2005NEI | 2005NEI
13063 | Clayton | 9749111 | 06300026 |  | Griffin Industries, Inc. of Georgia | 311613 | Rendering and Meat Byproduct Processing |  | 33.63396 | -84.31344 | OP | 2017 | BL1FO | Boiler | 800 HP CB Boiler on Fuel Oil | 33.5 | E6BTU/HR |  | OP | 2008 | BL1FO | 10200602 | Fuel Comb - Industrial Boilers, ICEs - Natural Gas | Industrial boiler 10 - 100 mmBtu burning distillate oil |  | PS | 2009 | 1.11099994182587 | GAL |  |  | 10 | 141 |  |  | Sulfur Dioxide | CAP |  | .004 | TON | 7.1 | LB | E3GAL |  |  |  | 2005NEI | 2005NEI
13063 | Clayton | 9749111 | 06300026 |  | Griffin Industries, Inc. of Georgia | 311613 | Rendering and Meat Byproduct Processing |  | 33.63396 | -84.31344 | OP | 2017 | BL1FO | Boiler | 800 HP CB Boiler on Fuel Oil | 33.5 | E6BTU/HR |  | OP | 2008 | BL1FO | 10200602 | Fuel Comb - Industrial Boilers, ICEs - Natural Gas | Industrial boiler 10 - 100 mmBtu burning distillate oil |  | PS | 2009 | 1.11099994182587 | GAL |  |  | 10 | 141 |  |  | Nitrogen Oxides | CAP |  | .011 | TON | 20 | LB | E3GAL |  |  |  | 2005NEI | 2005NEI
13065 | Clinch | 3699111 |  |  | Clinch County / Smith Rd Homerville Slf | 562212 | Solid Waste Landfill |  | 30.88297 | -82.69494 | OP | 2008 |  | Open Air Fugitive Source |  |  |  |  | OP |  |  | 50100402 | Waste Disposal |  |  | OP |  | 0 |  |  |  | 0 | 0 |  |  | Propylene Dichloride | HAP | HAP-VOC | .12656696851787 | LB | 0 | [5 empty] | 2005NEI | 2005NEI
13065 | Clinch | 3699111 |  |  | Clinch County / Smith Rd Homerville Slf | 562212 | Solid Waste Landfill |  | 30.88297 | -82.69494 | OP | 2008 |  | Open Air Fugitive Source |  |  |  |  | OP |  |  | 50100402 | Waste Disposal |  |  | OP |  | 0 |  |  |  | 0 | 0 |  |  | Vinylidene Chloride | HAP | HAP-VOC | .1206644433441742 | LB | 0 | [5 empty] | 2005NEI | 2005NEI
13065 | Clinch | 3699111 |  |  | Clinch County / Smith Rd Homerville Slf | 562212 | Solid Waste Landfill |  | 30.88297 | -82.69494 | OP | 2008 |  | Open Air Fugitive Source |  |  |  |  | OP |  |  | 50100402 | Waste Disposal |  |  | OP |  | 0 |  |  |  | 0 | 0 |  |  | Ethylidene Dichloride | HAP | HAP-VOC | 1.447204697334906 | LB | 0 | [5 empty] | 2005NEI | 2005NEI
13065 | Clinch | 3699111 |  |  | Clinch County / Smith Rd Homerville Slf | 562212 | Solid Waste Landfill |  | 30.88297 | -82.69494 | OP | 2008 |  | Open Air Fugitive Source |  |  |  |  | OP |  |  | 50100402 | Waste Disposal |  |  | OP |  | 0 |  |  |  | 0 | 0 |  |  | Chloroform | HAP | HAP-VOC | .0222913057935748 | LB | 0 | [5 empty] | 2005NEI | 2005NEI
13065 | Clinch | 3699111 |  |  | Clinch County / Smith Rd Homerville Slf | 562212 | Solid Waste Landfill |  | 30.88297 | -82.69494 | OP | 2008 |  | Open Air Fugitive Source |  |  |  |  | OP |  |  | 50100402 | Waste Disposal |  |  | OP |  | 0 |  |  |  | 0 | 0 |  |  | Carbon Disulfide | HAP | HAP-VOC | .274808477493262 | LB | 0 | [5 empty] | 2005NEI | 2005NEI
13065 | Clinch | 3699111 |  |  | Clinch County / Smith Rd Homerville Slf | 562212 | Solid Waste Landfill |  | 30.88297 | -82.69494 | OP | 2008 |  | Open Air Fugitive Source |  |  |  |  | OP |  |  | 50100402 | Waste Disposal |  |  | OP |  | 0 |  |  |  | 0 | 0 |  |  | Methylene Chloride | HAP |  | 7.55952655211752 | LB | 0 | [5 empty] | 2005NEI | 2005NEI
13065 | Clinch | 3699111 |  |  | Clinch County / Smith Rd Homerville Slf | 562212 | Solid Waste Landfill |  | 30.88297 | -82.69494 | OP | 2008 |  | Open Air Fugitive Source |  |  |  |  | OP |  |  | 50100402 | Waste Disposal |  |  | OP |  | 0 |  |  |  | 0 | 0 |  |  | Vinyl Chloride | HAP | HAP-VOC | 2.85510694162058 | LB | 0 | [5 empty] | 2005NEI | 2005NEI
13065 | Clinch | 3699111 |  |  | Clinch County / Smith Rd Homerville Slf | 562212 | Solid Waste Landfill |  | 30.88297 | -82.69494 | OP | 2008 |  | Open Air Fugitive Source |  |  |  |  | OP |  |  | 50100402 | Waste Disposal |  |  | OP |  | 0 |  |  |  | 0 | 0 |  |  | Ethyl Chloride | HAP | HAP-VOC | .501938691753024 | LB | 0 | [5 empty] | 2005NEI | 2005NEI
13065 | Clinch | 3699111 |  |  | Clinch County / Smith Rd Homerville Slf | 562212 | Solid Waste Landfill |  | 30.88297 | -82.69494 | OP | 2008 |  | Open Air Fugitive Source |  |  |  |  | OP |  |  | 50100402 | Waste Disposal |  |  | OP |  | 0 |  |  |  | 0 | 0 |  |  | Methyl Chloride | HAP | HAP-VOC | .380221826427754 | LB | 0 | [5 empty] | 2005NEI | 2005NEI
13065 | Clinch | 3699111 |  |  | Clinch County / Smith Rd Homerville Slf | 562212 | Solid Waste Landfill |  | 30.88297 | -82.69494 | OP | 2008 |  | Open Air Fugitive Source |  |  |  |  | OP |  |  | 50100402 | Waste Disposal |  |  | OP |  | 0 |  |  |  | 0 | 0 |  |  | Methyl Chloroform | HAP |  | .39857355141687 | LB | 0 | [5 empty] | 2005NEI | 2005NEI
13065 | Clinch | 3699111 |  |  | Clinch County / Smith Rd Homerville Slf | 562212 | Solid Waste Landfill |  | 30.88297 | -82.69494 | OP | 2008 |  | Open Air Fugitive Source |  |  |  |  | OP |  |  | 50100402 | Waste Disposal |  |  | OP |  | 0 |  |  |  | 0 | 0 |  |  | Benzene | HAP | HAP-VOC | 5.396049429168 | LB | 0 | [5 empty] | 2005NEI | 2005NEI
13065 | Clinch | 3699111 |  |  | Clinch County / Smith Rd Homerville Slf | 562212 | Solid Waste Landfill |  | 30.88297 | -82.69494 | OP | 2008 |  | Open Air Fugitive Source |  |  |  |  | OP |  |  | 50100402 | Waste Disposal |  |  | OP |  | 0 |  |  |  | 0 | 0 |  |  | Carbon Tetrachloride | HAP | HAP-VOC | .00382979532990876 | LB | 0 | [5 empty] | 2005NEI | 2005NEI
13065 | Clinch | 3699111 |  |  | Clinch County / Smith Rd Homerville Slf | 562212 | Solid Waste Landfill |  | 30.88297 | -82.69494 | OP | 2008 |  | Open Air Fugitive Source |  |  |  |  | OP |  |  | 50100402 | Waste Disposal |  |  | OP |  | 0 |  |  |  | 0 | 0 |  |  | Hexane | HAP | HAP-VOC | 3.523856073294 | LB | 0 | [5 empty] | 2005NEI | 2005NEI
13065 | Clinch | 3699111 |  |  | Clinch County / Smith Rd Homerville Slf | 562212 | Solid Waste Landfill |  | 30.88297 | -82.69494 | OP | 2008 |  | Open Air Fugitive Source |  |  |  |  | OP |  |  | 50100402 | Waste Disposal |  |  | OP |  | 0 |  |  |  | 0 | 0 |  |  | Mercury & Compounds | HAP | HAP-Metal | .000364570674744596 | LB | 0 | [5 empty] | 2005NEI | 2005NEI
13065 | Clinch | 3699111 |  |  | Clinch County / Smith Rd Homerville Slf | 562212 | Solid Waste Landfill |  | 30.88297 | -82.69494 | OP | 2008 |  | Open Air Fugitive Source |  |  |  |  | OP |  |  | 50100402 | Waste Disposal |  |  | OP |  | 0 |  |  |  | 0 | 0 |  |  | Xylenes (Mixed Isomers) | HAP | HAP-VOC | 7.99452348852652 | LB | 0 | [5 empty] | 2005NEI | 2005NEI
13065 | Clinch | 3699111 |  |  | Clinch County / Smith Rd Homerville Slf | 562212 | Solid Waste Landfill |  | 30.88297 | -82.69494 | OP | 2008 |  | Open Air Fugitive Source |  |  |  |  | OP |  |  | 50100402 | Waste Disposal |  |  | OP |  | 0 |  |  |  | 0 | 0 |  |  | Tetrachloroethylene | HAP |  | 3.84962330855794 | LB | 0 | [5 empty] | 2005NEI | 2005NEI
13065 | Clinch | 3699111 |  |  | Clinch County / Smith Rd Homerville Slf | 562212 | Solid Waste Landfill |  | 30.88297 | -82.69494 | OP | 2008 |  | Open Air Fugitive Source |  |  |  |  | OP |  |  | 50100402 | Waste Disposal |  |  | OP |  | 0 |  |  |  | 0 | 0 |  |  | Chlorobenzene | HAP | HAP-VOC | .175133971307255 | LB | 0 | [5 empty] | 2005NEI | 2005NEI
13065 | Clinch | 3699111 |  |  | Clinch County / Smith Rd Homerville Slf | 562212 | Solid Waste Landfill |  | 30.88297 | -82.69494 | OP | 2008 |  | Open Air Fugitive Source |  |  |  |  | OP |  |  | 50100402 | Waste Disposal |  |  | OP |  | 0 |  |  |  | 0 | 0 |  |  | Toluene | HAP | HAP-VOC | 94.6087529541106 | LB | 0 | [5 empty] | 2005NEI | 2005NEI
13065 | Clinch | 3699111 |  |  | Clinch County / Smith Rd Homerville Slf | 562212 | Solid Waste Landfill |  | 30.88297 | -82.69494 | OP | 2008 |  | Open Air Fugitive Source |  |  |  |  | OP |  |  | 50100402 | Waste Disposal |  |  | OP |  | 0 |  |  |  | 0 | 0 |  |  | Methyl Isobutyl Ketone | HAP | HAP-VOC | 1.16568772987462 | LB | 0 | [5 empty] | 2005NEI | 2005NEI
13065 | Clinch | 3699111 |  |  | Clinch County / Smith Rd Homerville Slf | 562212 | Solid Waste Landfill |  | 30.88297 | -82.69494 | OP | 2008 |  | Open Air Fugitive Source |  |  |  |  | OP |  |  | 50100402 | Waste Disposal |  |  | OP |  | 0 |  |  |  | 0 | 0 |  |  | Acrylonitrile | HAP | HAP-VOC | 2.09034157484624 | LB | 0 | [5 empty] | 2005NEI | 2005NEI
13065 | Clinch | 3699111 |  |  | Clinch County / Smith Rd Homerville Slf | 562212 | Solid Waste Landfill |  | 30.88297 | -82.69494 | OP | 2008 |  | Open Air Fugitive Source |  |  |  |  | OP |  |  | 50100402 | Waste Disposal |  |  | OP |  | 0 |  |  |  | 0 | 0 |  |  | Ethylene Dichloride | HAP | HAP-VOC | .25251654933305 | LB | 0 | [5 empty] | 2005NEI | 2005NEI
13065 | Clinch | 3699111 |  |  | Clinch County / Smith Rd Homerville Slf | 562212 | Solid Waste Landfill |  | 30.88297 | -82.69494 | OP | 2008 |  | Open Air Fugitive Source |  |  |  |  | OP |  |  | 50100402 | Waste Disposal |  |  | OP |  | 0 |  |  |  | 0 | 0 |  |  | Ethylene Dibromide | HAP | HAP-VOC | .001169302435295204 | LB | 0 | [5 empty] | 2005NEI | 2005NEI
13065 | Clinch | 3699111 |  |  | Clinch County / Smith Rd Homerville Slf | 562212 | Solid Waste Landfill |  | 30.88297 | -82.69494 | OP | 2008 |  | Open Air Fugitive Source |  |  |  |  | OP |  |  | 50100402 | Waste Disposal |  |  | OP |  | 0 |  |  |  | 0 | 0 |  |  | 1,4-Dichlorobenzene | HAP | HAP-VOC | .192124580463929 | LB | 0 | [5 empty] | 2005NEI | 2005NEI
13065 | Clinch | 3699111 |  |  | Clinch County / Smith Rd Homerville Slf | 562212 | Solid Waste Landfill |  | 30.88297 | -82.69494 | OP | 2008 |  | Open Air Fugitive Source |  |  |  |  | OP |  |  | 50100402 | Waste Disposal |  |  | OP |  | 0 |  |  |  | 0 | 0 |  |  | Ethyl Benzene | HAP | HAP-VOC | 3.04584737868654 | LB | 0 | [5 empty] | 2005NEI | 2005NEI
13065 | Clinch | 3699111 |  |  | Clinch County / Smith Rd Homerville Slf | 562212 | Solid Waste Landfill |  | 30.88297 | -82.69494 | OP | 2008 |  | Open Air Fugitive Source |  |  |  |  | OP |  |  | 50100402 | Waste Disposal |  |  | OP |  | 0 |  |  |  | 0 | 0 |  |  | 1,1,2,2-Tetrachloroethane | HAP | HAP-VOC | 1.15955306194578 | LB | 0 | [5 empty] | 2005NEI | 2005NEI
13065 | Clinch | 3699111 |  |  | Clinch County / Smith Rd Homerville Slf | 562212 | Solid Waste Landfill |  | 30.88297 | -82.69494 | OP | 2008 |  | Open Air Fugitive Source |  |  |  |  | OP |  |  | 50100402 | Waste Disposal |  |  | OP |  | 0 |  |  |  | 0 | 0 |  |  | Carbonyl Sulfide | HAP | HAP-VOC | .1831892626740986 | LB | 0 | [5 empty] | 2005NEI | 2005NEI
13065 | Clinch | 3699111 |  |  | Clinch County / Smith Rd Homerville Slf | 562212 | Solid Waste Landfill |  | 30.88297 | -82.69494 | OP | 2008 |  | Open Air Fugitive Source |  |  |  |  | OP |  |  | 50100402 | Waste Disposal |  |  | OP |  | 0 |  |  |  | 0 | 0 |  |  | Trichloroethylene | HAP | HAP-VOC | 2.3058161067512 | LB | 0 | [5 empty] | 2005NEI | 2005NEI
13065 | Clinch | 536211 | 06500005 | 31634BRCKWHIGHW | BWAY Packaging | 332431 | Metal Can Manufacturing |  | 31.028995 | -82.773534 | OP | 2023 | BL02 | Boiler | Main Plant Steam Boiler | 12 | E6BTU/HR |  | OP | 2008 | 1 | 10200602 | Fuel Comb - Industrial Boilers, ICEs - Natural Gas | Steam for Hot Water Tester |  | OP |  | 29569000 | FT3 |  |  | 2000 | 0 |  |  | Nitrogen Oxides | CAP |  | 10.23 | TON | 1 | LB | E6FT3 |  |  |  | 2005NEI | 2005NEI
13065 | Clinch | 9748711 |  |  | Homerville | 488119 | Other Airport Operations |  | 31.05592 | -82.77414 | OP | 2011 |  | Open Air Fugitive Source | Aircraft /General Aviation |  |  |  | OP | 2008 |  | 2275050000 | Mobile - Aircraft | General Aviation |  | OP | 2013 | [8 empty] | Mercury | HAP | HAP-Metal | .00000529428630709758 | LB | [6 empty] | 2005NEI | 2005NEI
13065 | Clinch | 9748711 |  |  | Homerville | 488119 | Other Airport Operations |  | 31.05592 | -82.77414 | OP | 2011 |  | Open Air Fugitive Source | Aircraft /General Aviation |  |  |  | OP | 2008 |  | 2275050000 | Mobile - Aircraft | General Aviation |  | OP | 2013 | [8 empty] | Propionaldehyde | HAP | HAP-VOC | .23928138504 | LB | [6 empty] | 2005NEI | 2005NEI
13065 | Clinch | 9748711 |  |  | Homerville | 488119 | Other Airport Operations |  | 31.05592 | -82.77414 | OP | 2011 |  | Open Air Fugitive Source | Aircraft /General Aviation |  |  |  | OP | 2008 |  | 2275050000 | Mobile - Aircraft | General Aviation |  | OP | 2013 | [8 empty] | Pyrene | HAP | HAP-VOC/PAH | .206672874781158 | LB | [6 empty] | 2005NEI | 2005NEI
13065 | Clinch | 9748711 |  |  | Homerville | 488119 | Other Airport Operations |  | 31.05592 | -82.77414 | OP | 2011 |  | Open Air Fugitive Source | Aircraft /General Aviation |  |  |  | OP | 2008 |  | 2275050000 | Mobile - Aircraft | General Aviation |  | OP | 2013 | [8 empty] | Xylenes (Mixed Isomers) | HAP | HAP-VOC | 11.99614682898 | LB | [6 empty] | 2005NEI | 2005NEI
13065 | Clinch | 9748711 |  |  | Homerville | 488119 | Other Airport Operations |  | 31.05592 | -82.77414 | OP | 2011 |  | Open Air Fugitive Source | Aircraft /General Aviation |  |  |  | OP | 2008 |  | 2275050000 | Mobile - Aircraft | General Aviation |  | OP | 2013 | [8 empty] | Benzo[g,h,i,]Perylene | HAP | HAP-VOC/PAH | .043332184515619 | LB | [6 empty] | 2005NEI | 2005NEI
13065 | Clinch | 9748711 |  |  | Homerville | 488119 | Other Airport Operations |  | 31.05592 | -82.77414 | OP | 2011 |  | Open Air Fugitive Source | Aircraft /General Aviation |  |  |  | OP | 2008 |  | 2275050000 | Mobile - Aircraft | General Aviation |  | OP | 2013 | [8 empty] | Indeno[1,2,3-c,d]Pyrene | HAP | HAP-VOC/PAH | .01333296 | LB | [6 empty] | 2005NEI | 2005NEI
13065 | Clinch | 9748711 |  |  | Homerville | 488119 | Other Airport Operations |  | 31.05592 | -82.77414 | OP | 2011 |  | Open Air Fugitive Source | Aircraft /General Aviation |  |  |  | OP | 2008 |  | 2275050000 | Mobile - Aircraft | General Aviation |  | OP | 2013 | [8 empty] | Benzo[b]Fluoranthene | HAP | HAP-VOC/PAH | .01999944 | LB | [6 empty] | 2005NEI | 2005NEI
13065 | Clinch | 9748711 |  |  | Homerville | 488119 | Other Airport Operations |  | 31.05592 | -82.77414 | OP | 2011 |  | Open Air Fugitive Source | Aircraft /General Aviation |  |  |  | OP | 2008 |  | 2275050000 | Mobile - Aircraft | General Aviation |  | OP | 2013 | [8 empty] | Fluoranthene | HAP | HAP-VOC/PAH | .1516722370878798 | LB | [6 empty] | 2005NEI | 2005NEI
13065 | Clinch | 9748711 |  |  | Homerville | 488119 | Other Airport Operations |  | 31.05592 | -82.77414 | OP | 2011 |  | Open Air Fugitive Source | Aircraft /General Aviation |  |  |  | OP | 2008 |  | 2275050000 | Mobile - Aircraft | General Aviation |  | OP | 2013 | [8 empty] | Benzo[k]Fluoranthene | HAP | HAP-VOC/PAH | .01999944 | LB | [6 empty] | 2005NEI | 2005NEI
13065 | Clinch | 9748711 |  |  | Homerville | 488119 | Other Airport Operations |  | 31.05592 | -82.77414 | OP | 2011 |  | Open Air Fugitive Source | Aircraft /General Aviation |  |  |  | OP | 2008 |  | 2275050000 | Mobile - Aircraft | General Aviation |  | OP | 2013 | [8 empty] | Acenaphthylene | HAP | HAP-VOC/PAH | .68664744 | LB | [6 empty] | 2005NEI | 2005NEI
13065 | Clinch | 9748711 |  |  | Homerville | 488119 | Other Airport Operations |  | 31.05592 | -82.77414 | OP | 2011 |  | Open Air Fugitive Source | Aircraft /General Aviation |  |  |  | OP | 2008 |  | 2275050000 | Mobile - Aircraft | General Aviation |  | OP | 2013 | [8 empty] | Chrysene | HAP | HAP-VOC/PAH | .01666686145977648 | LB | [6 empty] | 2005NEI | 2005NEI
13065 | Clinch | 9748711 |  |  | Homerville | 488119 | Other Airport Operations |  | 31.05592 | -82.77414 | OP | 2011 |  | Open Air Fugitive Source | Aircraft /General Aviation |  |  |  | OP | 2008 |  | 2275050000 | Mobile - Aircraft | General Aviation |  | OP | 2013 | [8 empty] | Formaldehyde | HAP | HAP-VOC | 7.31932280145 | LB | [6 empty] | 2005NEI | 2005NEI
13065 | Clinch | 9748711 |  |  | Homerville | 488119 | Other Airport Operations |  | 31.05592 | -82.77414 | OP | 2011 |  | Open Air Fugitive Source | Aircraft /General Aviation |  |  |  | OP | 2008 |  | 2275050000 | Mobile - Aircraft | General Aviation |  | OP | 2013 | [8 empty] | Benzo[a]Pyrene | HAP | HAP-VOC/PAH | .01666658895698124 | LB | [6 empty] | 2005NEI | 2005NEI
13065 | Clinch | 9748711 |  |  | Homerville | 488119 | Other Airport Operations |  | 31.05592 | -82.77414 | OP | 2011 |  | Open Air Fugitive Source | Aircraft /General Aviation |  |  |  | OP | 2008 |  | 2275050000 | Mobile - Aircraft | General Aviation |  | OP | 2013 | [8 empty] | 2,2,4-Trimethylpentane | HAP | HAP-VOC | .077636124 | LB | [6 empty] | 2005NEI | 2005NEI
13065 | Clinch | 9748711 |  |  | Homerville | 488119 | Other Airport Operations |  | 31.05592 | -82.77414 | OP | 2011 |  | Open Air Fugitive Source | Aircraft /General Aviation |  |  |  | OP | 2008 |  | 2275050000 | Mobile - Aircraft | General Aviation |  | OP | 2013 | [8 empty] | Benz[a]Anthracene | HAP | HAP-VOC/PAH | .0166669103705346 | LB | [6 empty] | 2005NEI | 2005NEI
13065 | Clinch | 9748711 |  |  | Homerville | 488119 | Other Airport Operations |  | 31.05592 | -82.77414 | OP | 2011 |  | Open Air Fugitive Source | Aircraft /General Aviation |  |  |  | OP | 2008 |  | 2275050000 | Mobile - Aircraft | General Aviation |  | OP | 2013 | [8 empty] | Anthracene | HAP | HAP-VOC/PAH | .1416673931036958 | LB | [6 empty] | 2005NEI | 2005NEI
13065 | Clinch | 9748711 |  |  | Homerville | 488119 | Other Airport Operations |  | 31.05592 | -82.77414 | OP | 2011 |  | Open Air Fugitive Source | Aircraft /General Aviation |  |  |  | OP | 2008 |  | 2275050000 | Mobile - Aircraft | General Aviation |  | OP | 2013 | [8 empty] | Benzene | HAP | HAP-VOC | 8.48408563044 | LB | [6 empty] | 2005NEI | 2005NEI
13065 | Clinch | 9748711 |  |  | Homerville | 488119 | Other Airport Operations |  | 31.05592 | -82.77414 | OP | 2011 |  | Open Air Fugitive Source | Aircraft /General Aviation |  |  |  | OP | 2008 |  | 2275050000 | Mobile - Aircraft | General Aviation |  | OP | 2013 | [8 empty] | Arsenic | HAP | HAP-Metal | .002770774695 | LB | [6 empty] | 2005NEI | 2005NEI
13065 | Clinch | 9748711 |  |  | Homerville | 488119 | Other Airport Operations |  | 31.05592 | -82.77414 | OP | 2011 |  | Open Air Fugitive Source | Aircraft /General Aviation |  |  |  | OP | 2008 |  | 2275050000 | Mobile - Aircraft | General Aviation |  | OP | 2013 | [8 empty] | Acetaldehyde | HAP | HAP-VOC | 1.8249540417 | LB | [6 empty] | 2005NEI | 2005NEI
13065 | Clinch | 9748711 |  |  | Homerville | 488119 | Other Airport Operations |  | 31.05592 | -82.77414 | OP | 2011 |  | Open Air Fugitive Source | Aircraft /General Aviation |  |  |  | OP | 2008 |  | 2275050000 | Mobile - Aircraft | General Aviation |  | OP | 2013 | [8 empty] | Acenaphthene | HAP | HAP-VOC/PAH | .12166326 | LB | [6 empty] | 2005NEI | 2005NEI
13065 | Clinch | 9748711 |  |  | Homerville | 488119 | Other Airport Operations |  | 31.05592 | -82.77414 | OP | 2011 |  | Open Air Fugitive Source | Aircraft /General Aviation |  |  |  | OP | 2008 |  | 2275050000 | Mobile - Aircraft | General Aviation |  | OP | 2013 | [8 empty] | Phenanthrene | HAP | HAP-VOC/PAH | .42336515031975 | LB | [6 empty] | 2005NEI | 2005NEI
13065 | Clinch | 9748711 |  |  | Homerville | 488119 | Other Airport Operations |  | 31.05592 | -82.77414 | OP | 2011 |  | Open Air Fugitive Source | Aircraft /General Aviation |  |  |  | OP | 2008 |  | 2275050000 | Mobile - Aircraft | General Aviation |  | OP | 2013 | [8 empty] | Fluorene | HAP | HAP-VOC/PAH | .25165962 | LB | [6 empty] | 2005NEI | 2005NEI
13065 | Clinch | 9748711 |  |  | Homerville | 488119 | Other Airport Operations |  | 31.05592 | -82.77414 | OP | 2011 |  | Open Air Fugitive Source | Aircraft /General Aviation |  |  |  | OP | 2008 |  | 2275050000 | Mobile - Aircraft | General Aviation |  | OP | 2013 | [8 empty] | Naphthalene | HAP | HAP-VOC | 16.111111510998 | LB | [6 empty] | 2005NEI | 2005NEI
13065 | Clinch | 9748711 |  |  | Homerville | 488119 | Other Airport Operations |  | 31.05592 | -82.77414 | OP | 2011 |  | Open Air Fugitive Source | Aircraft /General Aviation |  |  |  | OP | 2008 |  | 2275050000 | Mobile - Aircraft | General Aviation |  | OP | 2013 | [8 empty] | Carbon Monoxide | CAP |  | 2.70315 | TON | [6 empty] | 2005NEI | 2005NEI
13065 | Clinch | 9748711 |  |  | Homerville | 488119 | Other Airport Operations |  | 31.05592 | -82.77414 | OP | 2011 |  | Open Air Fugitive Source | Aircraft /General Aviation |  |  |  | OP | 2008 |  | 2275050000 | Mobile - Aircraft | General Aviation |  | OP | 2013 | [8 empty] | Nitrogen Oxides | CAP |  | .014625 | TON | [6 empty] | 2005NEI | 2005NEI
13065 | Clinch | 9748711 |  |  | Homerville | 488119 | Other Airport Operations |  | 31.05592 | -82.77414 | OP | 2011 |  | Open Air Fugitive Source | Aircraft /General Aviation |  |  |  | OP | 2008 |  | 2275050000 | Mobile - Aircraft | General Aviation |  | OP | 2013 | [8 empty] | PM10 Primary (Filt + Cond) | CAP |  | .0532575 | TON | [6 empty] | 2005NEI | 2005NEI
13065 | Clinch | 9748711 |  |  | Homerville | 488119 | Other Airport Operations |  | 31.05592 | -82.77414 | OP | 2011 |  | Open Air Fugitive Source | Aircraft /General Aviation |  |  |  | OP | 2008 |  | 2275050000 | Mobile - Aircraft | General Aviation |  | OP | 2013 | [8 empty] | PM2.5 Primary (Filt + Cond) | CAP |  | .036747675 | TON | [6 empty] | 2005NEI | 2005NEI
13065 | Clinch | 9748711 |  |  | Homerville | 488119 | Other Airport Operations |  | 31.05592 | -82.77414 | OP | 2011 |  | Open Air Fugitive Source | Aircraft /General Aviation |  |  |  | OP | 2008 |  | 2275050000 | Mobile - Aircraft | General Aviation |  | OP | 2013 | [8 empty] | Sulfur Dioxide | CAP |  | .00225 | TON | [6 empty] | 2005NEI | 2005NEI
13065 | Clinch | 9748711 |  |  | Homerville | 488119 | Other Airport Operations |  | 31.05592 | -82.77414 | OP | 2011 |  | Open Air Fugitive Source | Aircraft /General Aviation |  |  |  | OP | 2008 |  | 2275050000 | Mobile - Aircraft | General Aviation |  | OP | 2013 | [8 empty] | Volatile Organic Compounds | CAP |  | .097045155 | TON | [6 empty] | 2005NEI | 2005NEI
13065 | Clinch | 9748711 |  |  | Homerville | 488119 | Other Airport Operations |  | 31.05592 | -82.77414 | OP | 2011 |  | Open Air Fugitive Source | Aircraft /General Aviation |  |  |  | OP | 2008 |  | 2275050000 | Mobile - Aircraft | General Aviation |  | OP | 2013 | [8 empty] | 1,3-Butadiene | HAP | HAP-VOC | 2.2018352275611 | LB | [6 empty] | 2005NEI | 2005NEI
13065 | Clinch | 9748711 |  |  | Homerville | 488119 | Other Airport Operations |  | 31.05592 | -82.77414 | OP | 2011 |  | Open Air Fugitive Source | Aircraft /General Aviation |  |  |  | OP | 2008 |  | 2275050000 | Mobile - Aircraft | General Aviation |  | OP | 2013 | [8 empty] | Hexane | HAP | HAP-VOC | 1.4261517333 | LB | [6 empty] | 2005NEI | 2005NEI
13065 | Clinch | 9748711 |  |  | Homerville | 488119 | Other Airport Operations |  | 31.05592 | -82.77414 | OP | 2011 |  | Open Air Fugitive Source | Aircraft /General Aviation |  |  |  | OP | 2008 |  | 2275050000 | Mobile - Aircraft | General Aviation |  | OP | 2013 | [8 empty] | Lead | CAP/HAP | HAP-Metal | 8.97258539347798 | LB | [6 empty] | 2005NEI | 2005NEI
13065 | Clinch | 9748711 |  |  | Homerville | 488119 | Other Airport Operations |  | 31.05592 | -82.77414 | OP | 2011 |  | Open Air Fugitive Source | Aircraft /General Aviation |  |  |  | OP | 2008 |  | 2275050000 | Mobile - Aircraft | General Aviation |  | OP | 2013 | [8 empty] | Acrolein | HAP | HAP-VOC | .390132693 | LB | [6 empty] | 2005NEI | 2005NEI
13065 | Clinch | 9748711 |  |  | Homerville | 488119 | Other Airport Operations |  | 31.05592 | -82.77414 | OP | 2011 |  | Open Air Fugitive Source | Aircraft /General Aviation |  |  |  | OP | 2008 |  | 2275050000 | Mobile - Aircraft | General Aviation |  | OP | 2013 | [8 empty] | Toluene | HAP | HAP-VOC | 21.25226171079 | LB | [6 empty] | 2005NEI | 2005NEI
13065 | Clinch | 9748711 |  |  | Homerville | 488119 | Other Airport Operations |  | 31.05592 | -82.77414 | OP | 2011 |  | Open Air Fugitive Source | Aircraft /General Aviation |  |  |  | OP | 2008 |  | 2275050000 | Mobile - Aircraft | General Aviation |  | OP | 2013 | [8 empty] | Styrene | HAP | HAP-VOC | .74081863593 | LB | [6 empty] | 2005NEI | 2005NEI
13065 | Clinch | 9748711 |  |  | Homerville | 488119 | Other Airport Operations |  | 31.05592 | -82.77414 | OP | 2011 |  | Open Air Fugitive Source | Aircraft /General Aviation |  |  |  | OP | 2008 |  | 2275050000 | Mobile - Aircraft | General Aviation |  | OP | 2013 | [8 empty] | Ethyl Benzene | HAP | HAP-VOC | 3.01442527458 | LB | [6 empty] | 2005NEI | 2005NEI
13067 | Cobb | 3699211 | 06700003 | 30080MCDNG5551S | Ga Power Company - Plant McDonough/Atkinson | 221112 | Fossil Fuel Electric Power Generation |  | 33.8263 | -84.4724 | OP | 2023 | SGM1 | Boiler | Unit 1 | 299000 | KW |  | PS | 2013 | 1 | 10100212 | Fuel Comb - Electric Generation - Coal | Burning Coal |  | PS | 2014 | [8 empty] | Volatile Organic Compounds | CAP |  | 23.093725417 | TON | .07 | LB | TON |  |  |  | 2005NEI | 2005NEI
13067 | Cobb | 3699211 | 06700003 | 30080MCDNG5551S | Ga Power Company - Plant McDonough/Atkinson | 221112 | Fossil Fuel Electric Power Generation |  | 33.8263 | -84.4724 | OP | 2023 | SGM1 | Boiler | Unit 1 | 299000 | KW |  | PS | 2013 | 3 | 10100604 | Fuel Comb - Electric Generation - Natural Gas | Burning Natural Gas |  | PS | 2014 | [8 empty] | Carbon Monoxide | CAP |  | 7.850303394 | TON | [6 empty] | 2005NEI | 2005NEI
13067 | Cobb | 3699211 | 06700003 | 30080MCDNG5551S | Ga Power Company - Plant McDonough/Atkinson | 221112 | Fossil Fuel Electric Power Generation |  | 33.8263 | -84.4724 | OP | 2023 | SGM1 | Boiler | Unit 1 | 299000 | KW |  | PS | 2013 | 3 | 10100604 | Fuel Comb - Electric Generation - Natural Gas | Burning Natural Gas |  | PS | 2014 | [8 empty] | PM Condensible | CAP |  | .13848313489274 | TON | [6 empty] | 2005NEI | 2005NEI
13067 | Cobb | 3699211 | 06700003 | 30080MCDNG5551S | Ga Power Company - Plant McDonough/Atkinson | 221112 | Fossil Fuel Electric Power Generation |  | 33.8263 | -84.4724 | OP | 2023 | SGM1 | Boiler | Unit 1 | 299000 | KW |  | PS | 2013 | 3 | 10100604 | Fuel Comb - Electric Generation - Natural Gas | Burning Natural Gas |  | PS | 2014 | [8 empty] | PM Primary (Filt + Cond) | CAP |  | 2.4859294081 | TON | [6 empty] | 2005NEI | 2005NEI
13067 | Cobb | 3699211 | 06700003 | 30080MCDNG5551S | Ga Power Company - Plant McDonough/Atkinson | 221112 | Fossil Fuel Electric Power Generation |  | 33.8263 | -84.4724 | OP | 2023 | SGM1 | Boiler | Unit 1 | 299000 | KW |  | PS | 2013 | 3 | 10100604 | Fuel Comb - Electric Generation - Natural Gas | Burning Natural Gas |  | PS | 2014 | [8 empty] | PM10 Filterable | CAP |  | .0383205678462982 | TON | [6 empty] | 2005NEI | 2005NEI
13067 | Cobb | 3699211 | 06700003 | 30080MCDNG5551S | Ga Power Company - Plant McDonough/Atkinson | 221112 | Fossil Fuel Electric Power Generation |  | 33.8263 | -84.4724 | OP | 2023 | SGM1 | Boiler | Unit 1 | 299000 | KW |  | PS | 2013 | 3 | 10100604 | Fuel Comb - Electric Generation - Natural Gas | Burning Natural Gas |  | PS | 2014 | [8 empty] | PM10 Primary (Filt + Cond) | CAP |  | .176803702739038 | TON | [6 empty] | 2005NEI | 2005NEI
13067 | Cobb | 3699211 | 06700003 | 30080MCDNG5551S | Ga Power Company - Plant McDonough/Atkinson | 221112 | Fossil Fuel Electric Power Generation |  | 33.8263 | -84.4724 | OP | 2023 | SGM1 | Boiler | Unit 1 | 299000 | KW |  | PS | 2013 | 3 | 10100604 | Fuel Comb - Electric Generation - Natural Gas | Burning Natural Gas |  | PS | 2014 | [8 empty] | PM2.5 Filterable | CAP |  | .0383205678462982 | TON | [6 empty] | 2005NEI | 2005NEI
13067 | Cobb | 3699211 | 06700003 | 30080MCDNG5551S | Ga Power Company - Plant McDonough/Atkinson | 221112 | Fossil Fuel Electric Power Generation |  | 33.8263 | -84.4724 | OP | 2023 | SGM1 | Boiler | Unit 1 | 299000 | KW |  | PS | 2013 | 3 | 10100604 | Fuel Comb - Electric Generation - Natural Gas | Burning Natural Gas |  | PS | 2014 | [8 empty] | PM2.5 Primary (Filt + Cond) | CAP |  | .176803702739038 | TON | [6 empty] | 2005NEI | 2005NEI
13067 | Cobb | 3699211 | 06700003 | 30080MCDNG5551S | Ga Power Company - Plant McDonough/Atkinson | 221112 | Fossil Fuel Electric Power Generation |  | 33.8263 | -84.4724 | OP | 2023 | SGM1 | Boiler | Unit 1 | 299000 | KW |  | PS | 2013 | 3 | 10100604 | Fuel Comb - Electric Generation - Natural Gas | Burning Natural Gas |  | PS | 2014 | [8 empty] | Volatile Organic Compounds | CAP |  | 1.799027861125 | TON | [6 empty] | 2005NEI | 2005NEI
13067 | Cobb | 3699211 | 06700003 | 30080MCDNG5551S | Ga Power Company - Plant McDonough/Atkinson | 221112 | Fossil Fuel Electric Power Generation |  | 33.8263 | -84.4724 | OP | 2023 | SGM1 | Boiler | Unit 1 | 299000 | KW |  | PS | 2013 | 2 | 10100501 | Fuel Comb - Electric Generation - Oil | Burning #2 fuel oil |  | PS | 2014 | [8 empty] | Carbon Monoxide | CAP |  | .2552060755 | TON | 5 | LB | E3GAL |  |  |  | 2005NEI | 2005NEI
13067 | Cobb | 3699211 | 06700003 | 30080MCDNG5551S | Ga Power Company - Plant McDonough/Atkinson | 221112 | Fossil Fuel Electric Power Generation |  | 33.8263 | -84.4724 | OP | 2023 | SGM1 | Boiler | Unit 1 | 299000 | KW |  | PS | 2013 | 2 | 10100501 | Fuel Comb - Electric Generation - Oil | Burning #2 fuel oil |  | PS | 2014 | [8 empty] | PM Primary (Filt + Cond) | CAP |  | .1020824302 | TON | 2 | LB | E3GAL |  |  |  | 2005NEI | 2005NEI
13067 | Cobb | 3699211 | 06700003 | 30080MCDNG5551S | Ga Power Company - Plant McDonough/Atkinson | 221112 | Fossil Fuel Electric Power Generation |  | 33.8263 | -84.4724 | OP | 2023 | SGM1 | Boiler | Unit 1 | 299000 | KW |  | PS | 2013 | 2 | 10100501 | Fuel Comb - Electric Generation - Oil | Burning #2 fuel oil |  | PS | 2014 | [8 empty] | PM10 Filterable | CAP |  | .0510412138044834 | TON | [6 empty] | 2005NEI | 2005NEI
13067 | Cobb | 3699211 | 06700003 | 30080MCDNG5551S | Ga Power Company - Plant McDonough/Atkinson | 221112 | Fossil Fuel Electric Power Generation |  | 33.8263 | -84.4724 | OP | 2023 | SGM1 | Boiler | Unit 1 | 299000 | KW |  | PS | 2013 | 2 | 10100501 | Fuel Comb - Electric Generation - Oil | Burning #2 fuel oil |  | PS | 2014 | [8 empty] | PM10 Primary (Filt + Cond) | CAP |  | .0510412151 | TON | .5 | LB | E3GAL |  |  |  | 2005NEI | 2005NEI
13067 | Cobb | 3699211 | 06700003 | 30080MCDNG5551S | Ga Power Company - Plant McDonough/Atkinson | 221112 | Fossil Fuel Electric Power Generation |  | 33.8263 | -84.4724 | OP | 2023 | SGM1 | Boiler | Unit 1 | 299000 | KW |  | PS | 2013 | 2 | 10100501 | Fuel Comb - Electric Generation - Oil | Burning #2 fuel oil |  | PS | 2014 | [8 empty] | PM2.5 Filterable | CAP |  | .00122498919685022 | TON | [6 empty] | 2005NEI | 2005NEI
13067 | Cobb | 3699211 | 06700003 | 30080MCDNG5551S | Ga Power Company - Plant McDonough/Atkinson | 221112 | Fossil Fuel Electric Power Generation |  | 33.8263 | -84.4724 | OP | 2023 | CT8M | Turbine | Combustion turbine 8 | 20 | MW | Unit design capacity depends on various factors, including ambient conditions. Value shown is 1/2 of the capacity for the twinpack. | OP | 2023 | 2 | 20100201 | Fuel Comb - Electric Generation - Natural Gas | Burning Natural Gas |  | OP | 2023 | 7.36299991607666 | E6FT3 |  |  | 98 | 1000 |  |  | Volatile Organic Compounds | CAP |  | .0079244288 | TON | [6 empty] | 2005NEI | 2005NEI
13067 | Cobb | 3699211 | 06700003 | 30080MCDNG5551S | Ga Power Company - Plant McDonough/Atkinson | 221112 | Fossil Fuel Electric Power Generation |  | 33.8263 | -84.4724 | OP | 2023 | CT8M | Turbine | Combustion turbine 8 | 20 | MW | Unit design capacity depends on various factors, including ambient conditions. Value shown is 1/2 of the capacity for the twinpack. | OP | 2023 | 2 | 20100201 | Fuel Comb - Electric Generation - Natural Gas | Burning Natural Gas |  | OP | 2023 | 7.36299991607666 | E6FT3 |  |  | 98 | 1000 |  |  | Sulfur Dioxide | CAP |  | .0124526738 | TON | [6 empty] | 2005NEI | 2005NEI
13067 | Cobb | 3699211 | 06700003 | 30080MCDNG5551S | Ga Power Company - Plant McDonough/Atkinson | 221112 | Fossil Fuel Electric Power Generation |  | 33.8263 | -84.4724 | OP | 2023 | SGM1 | Boiler | Unit 1 | 299000 | KW |  | PS | 2013 | 1 | 10100212 | Fuel Comb - Electric Generation - Coal | Burning Coal |  | PS | 2014 | [8 empty] | Sulfur Dioxide | CAP |  | 13549.91493125 | TON | [6 empty] | 2005NEI | 2005NEI
13067 | Cobb | 3699211 | 06700003 | 30080MCDNG5551S | Ga Power Company - Plant McDonough/Atkinson | 221112 | Fossil Fuel Electric Power Generation |  | 33.8263 | -84.4724 | OP | 2023 | SGM1 | Boiler | Unit 1 | 299000 | KW |  | PS | 2013 | 1 | 10100212 | Fuel Comb - Electric Generation - Coal | Burning Coal |  | PS | 2014 | [8 empty] | PM2.5 Filterable | CAP |  | 77.671695 | TON | [6 empty] | 2005NEI | 2005NEI
13067 | Cobb | 3699211 | 06700003 | 30080MCDNG5551S | Ga Power Company - Plant McDonough/Atkinson | 221112 | Fossil Fuel Electric Power Generation |  | 33.8263 | -84.4724 | OP | 2023 | SGM1 | Boiler | Unit 1 | 299000 | KW |  | PS | 2013 | 1 | 10100212 | Fuel Comb - Electric Generation - Coal | Burning Coal |  | PS | 2014 | [8 empty] | PM10 Primary (Filt + Cond) | CAP |  | 864.88678487 | TON |  |  |  |  | Engineering Judgment |  | 2005NEI | 2005NEI
13067 | Cobb | 3699211 | 06700003 | 30080MCDNG5551S | Ga Power Company - Plant McDonough/Atkinson | 221112 | Fossil Fuel Electric Power Generation |  | 33.8263 | -84.4724 | OP | 2023 | SGM1 | Boiler | Unit 1 | 299000 | KW |  | PS | 2013 | 1 | 10100212 | Fuel Comb - Electric Generation - Coal | Burning Coal |  | PS | 2014 | [8 empty] | PM10 Filterable | CAP |  | 179.451961 | TON | [6 empty] | 2005NEI | 2005NEI
13067 | Cobb | 3699211 | 06700003 | 30080MCDNG5551S | Ga Power Company - Plant McDonough/Atkinson | 221112 | Fossil Fuel Electric Power Generation |  | 33.8263 | -84.4724 | OP | 2023 | SGM1 | Boiler | Unit 1 | 299000 | KW |  | PS | 2013 | 1 | 10100212 | Fuel Comb - Electric Generation - Coal | Burning Coal |  | PS | 2014 | [8 empty] | PM Filterable/Total Suspended Particulate Matter (TSP) | CAP |  | 267.854359 | TON | [6 empty] | 2005NEI | 2005NEI
13067 | Cobb | 3699211 | 06700003 | 30080MCDNG5551S | Ga Power Company - Plant McDonough/Atkinson | 221112 | Fossil Fuel Electric Power Generation |  | 33.8263 | -84.4724 | OP | 2023 | SGM1 | Boiler | Unit 1 | 299000 | KW |  | PS | 2013 | 1 | 10100212 | Fuel Comb - Electric Generation - Coal | Burning Coal |  | PS | 2014 | [8 empty] | PM Condensible | CAP |  | 685.43482387 | TON | [6 empty] | 2005NEI | 2005NEI
13067 | Cobb | 3699211 | 06700003 | 30080MCDNG5551S | Ga Power Company - Plant McDonough/Atkinson | 221112 | Fossil Fuel Electric Power Generation |  | 33.8263 | -84.4724 | OP | 2023 | SGM1 | Boiler | Unit 1 | 299000 | KW |  | PS | 2013 | 1 | 10100212 | Fuel Comb - Electric Generation - Coal | Burning Coal |  | PS | 2014 | [8 empty] | Nitrogen Oxides | CAP |  | 2134.39353712 | TON | [6 empty] | 2005NEI | 2005NEI
13067 | Cobb | 3699211 | 06700003 | 30080MCDNG5551S | Ga Power Company - Plant McDonough/Atkinson | 221112 | Fossil Fuel Electric Power Generation |  | 33.8263 | -84.4724 | OP | 2023 | SGM1 | Boiler | Unit 1 | 299000 | KW |  | PS | 2013 | 1 | 10100212 | Fuel Comb - Electric Generation - Coal | Burning Coal |  | PS | 2014 | [8 empty] | Ammonia | CAP |  | 12.46853454 | TON |  |  |  |  | USEPA Emission Factor (no Control Efficiency used) |  | 2005NEI | 2005NEI
13067 | Cobb | 3699211 | 06700003 | 30080MCDNG5551S | Ga Power Company - Plant McDonough/Atkinson | 221112 | Fossil Fuel Electric Power Generation |  | 33.8263 | -84.4724 | OP | 2023 | SGM1 | Boiler | Unit 1 | 299000 | KW |  | PS | 2013 | 1 | 10100212 | Fuel Comb - Electric Generation - Coal | Burning Coal |  | PS | 2014 | [8 empty] | Carbon Monoxide | CAP |  | 164.95518155 | TON | .5 | LB | TON |  |  |  | 2005NEI | 2005NEI
13067 | Cobb | 3699211 | 06700003 | 30080MCDNG5551S | Ga Power Company - Plant McDonough/Atkinson | 221112 | Fossil Fuel Electric Power Generation |  | 33.8263 | -84.4724 | OP | 2023 | SGM1 | Boiler | Unit 1 | 299000 | KW |  | PS | 2013 | 1 | 10100212 | Fuel Comb - Electric Generation - Coal | Burning Coal |  | PS | 2014 | [8 empty] | Particulate Divalent Mercury | HAP | HAP-Metal | 2.30958939675242 | LB | [6 empty] | 2005NEI | 2005NEI
13067 | Cobb | 3699211 | 06700003 | 30080MCDNG5551S | Ga Power Company - Plant McDonough/Atkinson | 221112 | Fossil Fuel Electric Power Generation |  | 33.8263 | -84.4724 | OP | 2023 | SGM1 | Boiler | Unit 1 | 299000 | KW |  | PS | 2013 | 1 | 10100212 | Fuel Comb - Electric Generation - Coal | Burning Coal |  | PS | 2014 | [8 empty] | Gaseous Divalent Mercury | HAP | HAP-Metal | 25.793160558615 | LB | [6 empty] | 2005NEI | 2005NEI
13067 | Cobb | 3699211 | 06700003 | 30080MCDNG5551S | Ga Power Company - Plant McDonough/Atkinson | 221112 | Fossil Fuel Electric Power Generation |  | 33.8263 | -84.4724 | OP | 2023 | SGM1 | Boiler | Unit 1 | 299000 | KW |  | PS | 2013 | 1 | 10100212 | Fuel Comb - Electric Generation - Coal | Burning Coal |  | PS | 2014 | [8 empty] | Elemental Gaseous Mercury | HAP | HAP-Metal | 9.72014367400434 | LB | [6 empty] | 2005NEI | 2005NEI
13067 | Cobb | 3699211 | 06700003 | 30080MCDNG5551S | Ga Power Company - Plant McDonough/Atkinson | 221112 | Fossil Fuel Electric Power Generation |  | 33.8263 | -84.4724 | OP | 2023 | SGM1 | Boiler | Unit 1 | 299000 | KW |  | PS | 2013 | 1 | 10100212 | Fuel Comb - Electric Generation - Coal | Burning Coal |  | PS | 2014 | [8 empty] | Dioxins, Total, W/O Individ. Isomers Reported {PCDDS} | HAP | HAP-VOC | .00104752691604510567555 | G | [6 empty] | 2005NEI | 2005NEI
13067 | Cobb | 3699211 | 06700003 | 30080MCDNG5551S | Ga Power Company - Plant McDonough/Atkinson | 221112 | Fossil Fuel Electric Power Generation |  | 33.8263 | -84.4724 | OP | 2023 | CT8M | Turbine | Combustion turbine 8 | 20 | MW | Unit design capacity depends on various factors, including ambient conditions. Value shown is 1/2 of the capacity for the twinpack. | OP | 2023 | 2 | 20100201 | Fuel Comb - Electric Generation - Natural Gas | Burning Natural Gas |  | OP | 2023 | 7.36299991607666 | E6FT3 |  |  | 98 | 1000 |  |  | Nitrogen Oxides | CAP |  | .034 | TON | [6 empty] | 2005NEI | 2005NEI
13067 | Cobb | 3699211 | 06700003 | 30080MCDNG5551S | Ga Power Company - Plant McDonough/Atkinson | 221112 | Fossil Fuel Electric Power Generation |  | 33.8263 | -84.4724 | OP | 2023 | CT8M | Turbine | Combustion turbine 8 | 20 | MW | Unit design capacity depends on various factors, including ambient conditions. Value shown is 1/2 of the capacity for the twinpack. | OP | 2023 | 2 | 20100201 | Fuel Comb - Electric Generation - Natural Gas | Burning Natural Gas |  | OP | 2023 | 7.36299991607666 | E6FT3 |  |  | 98 | 1000 |  |  | Carbon Monoxide | CAP |  | .009 | TON | [6 empty] | 2005NEI | 2005NEI
13067 | Cobb | 3699211 | 06700003 | 30080MCDNG5551S | Ga Power Company - Plant McDonough/Atkinson | 221112 | Fossil Fuel Electric Power Generation |  | 33.8263 | -84.4724 | OP | 2023 | SGM1 | Boiler | Unit 1 | 299000 | KW |  | PS | 2013 | 1 | 10100212 | Fuel Comb - Electric Generation - Coal | Burning Coal |  | PS | 2014 | [8 empty] | PM2.5 Primary (Filt + Cond) | CAP |  | 763.10651887 | TON |  |  |  |  | Engineering Judgment |  | 2005NEI | 2005NEI
13067 | Cobb | 3699211 | 06700003 | 30080MCDNG5551S | Ga Power Company - Plant McDonough/Atkinson | 221112 | Fossil Fuel Electric Power Generation |  | 33.8263 | -84.4724 | OP | 2023 | CT8M | Turbine | Combustion turbine 8 | 20 | MW | Unit design capacity depends on various factors, including ambient conditions. Value shown is 1/2 of the capacity for the twinpack. | OP | 2023 | 2 | 20100201 | Fuel Comb - Electric Generation - Natural Gas | Burning Natural Gas |  | OP | 2023 | 7.36299991607666 | E6FT3 |  |  | 98 | 1000 |  |  | PM2.5 Primary (Filt + Cond) | CAP |  | .0075297885 | TON | [6 empty] | 2005NEI | 2005NEI
13067 | Cobb | 3699211 | 06700003 | 30080MCDNG5551S | Ga Power Company - Plant McDonough/Atkinson | 221112 | Fossil Fuel Electric Power Generation |  | 33.8263 | -84.4724 | OP | 2023 | CT8M | Turbine | Combustion turbine 8 | 20 | MW | Unit design capacity depends on various factors, including ambient conditions. Value shown is 1/2 of the capacity for the twinpack. | OP | 2023 | 1 | 20100101 | Fuel Comb - Electric Generation - Oil | Burning #2 fuel oil |  | OP | 2023 |  |  |  |  | 126 | 141 |  |  | PM2.5 Filterable | CAP |  | .0084684798 | TON | [6 empty] | 2005NEI | 2005NEI
13067 | Cobb | 3699211 | 06700003 | 30080MCDNG5551S | Ga Power Company - Plant McDonough/Atkinson | 221112 | Fossil Fuel Electric Power Generation |  | 33.8263 | -84.4724 | OP | 2023 | CT8M | Turbine | Combustion turbine 8 | 20 | MW | Unit design capacity depends on various factors, including ambient conditions. Value shown is 1/2 of the capacity for the twinpack. | OP | 2023 | 2 | 20100201 | Fuel Comb - Electric Generation - Natural Gas | Burning Natural Gas |  | OP | 2023 | 7.36299991607666 | E6FT3 |  |  | 98 | 1000 |  |  | PM10 Primary (Filt + Cond) | CAP |  | .0075297885 | TON | [6 empty] | 2005NEI | 2005NEI
13067 | Cobb | 3699211 | 06700003 | 30080MCDNG5551S | Ga Power Company - Plant McDonough/Atkinson | 221112 | Fossil Fuel Electric Power Generation |  | 33.8263 | -84.4724 | OP | 2023 | CT5M | Turbine | Combustion turbine 5 | 20 | MW | Unit design capacity depends on various factors, including ambient conditions. Value shown is 1/2 of the capacity for the twinpack. | OP | 2023 | 2 | 20100201 | Fuel Comb - Electric Generation - Natural Gas | Burning Natural Gas |  | OP | 2023 | 8.00850009918213 | E6FT3 |  |  | 98 | 1000 |  |  | PM10 Primary (Filt + Cond) | CAP |  | .0081899106 | TON | [6 empty] | 2005NEI | 2005NEI
13067 | Cobb | 3699211 | 06700003 | 30080MCDNG5551S | Ga Power Company - Plant McDonough/Atkinson | 221112 | Fossil Fuel Electric Power Generation |  | 33.8263 | -84.4724 | OP | 2023 | CT5M | Turbine | Combustion turbine 5 | 20 | MW | Unit design capacity depends on various factors, including ambient conditions. Value shown is 1/2 of the capacity for the twinpack. | OP | 2023 | 2 | 20100201 | Fuel Comb - Electric Generation - Natural Gas | Burning Natural Gas |  | OP | 2023 | 8.00850009918213 | E6FT3 |  |  | 98 | 1000 |  |  | PM10 Filterable | CAP |  | .0076383315 | TON | [6 empty] | 2005NEI | 2005NEI
13067 | Cobb | 3699211 | 06700003 | 30080MCDNG5551S | Ga Power Company - Plant McDonough/Atkinson | 221112 | Fossil Fuel Electric Power Generation |  | 33.8263 | -84.4724 | OP | 2023 | CT5M | Turbine | Combustion turbine 5 | 20 | MW | Unit design capacity depends on various factors, including ambient conditions. Value shown is 1/2 of the capacity for the twinpack. | OP | 2023 | 2 | 20100201 | Fuel Comb - Electric Generation - Natural Gas | Burning Natural Gas |  | OP | 2023 | 8.00850009918213 | E6FT3 |  |  | 98 | 1000 |  |  | PM Condensible | CAP |  | .0005515791 | TON | [6 empty] | 2005NEI | 2005NEI
13067 | Cobb | 3699211 | 06700003 | 30080MCDNG5551S | Ga Power Company - Plant McDonough/Atkinson | 221112 | Fossil Fuel Electric Power Generation |  | 33.8263 | -84.4724 | OP | 2023 | CT5M | Turbine | Combustion turbine 5 | 20 | MW | Unit design capacity depends on various factors, including ambient conditions. Value shown is 1/2 of the capacity for the twinpack. | OP | 2023 | 2 | 20100201 | Fuel Comb - Electric Generation - Natural Gas | Burning Natural Gas |  | OP | 2023 | 8.00850009918213 | E6FT3 |  |  | 98 | 1000 |  |  | Volatile Organic Compounds | CAP |  | .0086191481 | TON | [6 empty] | 2005NEI | 2005NEI
13067 | Cobb | 3699211 | 06700003 | 30080MCDNG5551S | Ga Power Company - Plant McDonough/Atkinson | 221112 | Fossil Fuel Electric Power Generation |  | 33.8263 | -84.4724 | OP | 2023 | CT5M | Turbine | Combustion turbine 5 | 20 | MW | Unit design capacity depends on various factors, including ambient conditions. Value shown is 1/2 of the capacity for the twinpack. | OP | 2023 | 2 | 20100201 | Fuel Comb - Electric Generation - Natural Gas | Burning Natural Gas |  | OP | 2023 | 8.00850009918213 | E6FT3 |  |  | 98 | 1000 |  |  | PM2.5 Filterable | CAP |  | .0076383315 | TON | [6 empty] | 2005NEI | 2005NEI
13067 | Cobb | 3699211 | 06700003 | 30080MCDNG5551S | Ga Power Company - Plant McDonough/Atkinson | 221112 | Fossil Fuel Electric Power Generation |  | 33.8263 | -84.4724 | OP | 2023 | CT5M | Turbine | Combustion turbine 5 | 20 | MW | Unit design capacity depends on various factors, including ambient conditions. Value shown is 1/2 of the capacity for the twinpack. | OP | 2023 | 2 | 20100201 | Fuel Comb - Electric Generation - Natural Gas | Burning Natural Gas |  | OP | 2023 | 8.00850009918213 | E6FT3 |  |  | 98 | 1000 |  |  | PM Primary (Filt + Cond) | CAP |  | .0270887513 | TON | [6 empty] | 2005NEI | 2005NEI
13067 | Cobb | 3699211 | 06700003 | 30080MCDNG5551S | Ga Power Company - Plant McDonough/Atkinson | 221112 | Fossil Fuel Electric Power Generation |  | 33.8263 | -84.4724 | OP | 2023 | CT5M | Turbine | Combustion turbine 5 | 20 | MW | Unit design capacity depends on various factors, including ambient conditions. Value shown is 1/2 of the capacity for the twinpack. | OP | 2023 | 2 | 20100201 | Fuel Comb - Electric Generation - Natural Gas | Burning Natural Gas |  | OP | 2023 | 8.00850009918213 | E6FT3 |  |  | 98 | 1000 |  |  | PM2.5 Primary (Filt + Cond) | CAP |  | .0081899106 | TON | [6 empty] | 2005NEI | 2005NEI
13067 | Cobb | 3699211 | 06700003 | 30080MCDNG5551S | Ga Power Company - Plant McDonough/Atkinson | 221112 | Fossil Fuel Electric Power Generation |  | 33.8263 | -84.4724 | OP | 2023 | CT5M | Turbine | Combustion turbine 5 | 20 | MW | Unit design capacity depends on various factors, including ambient conditions. Value shown is 1/2 of the capacity for the twinpack. | OP | 2023 | 1 | 20100101 | Fuel Comb - Electric Generation - Oil | Burning #2 fuel oil |  | OP | 2023 | 28.992000579834 | GAL |  |  | 214 | 141 |  |  | Nitrogen Oxides | CAP |  | .219 | TON | [6 empty] | 2005NEI | 2005NEI
13067 | Cobb | 3699211 | 06700003 | 30080MCDNG5551S | Ga Power Company - Plant McDonough/Atkinson | 221112 | Fossil Fuel Electric Power Generation |  | 33.8263 | -84.4724 | OP | 2023 | CT5M | Turbine | Combustion turbine 5 | 20 | MW | Unit design capacity depends on various factors, including ambient conditions. Value shown is 1/2 of the capacity for the twinpack. | OP | 2023 | 1 | 20100101 | Fuel Comb - Electric Generation - Oil | Burning #2 fuel oil |  | OP | 2023 | 28.992000579834 | GAL |  |  | 214 | 141 |  |  | PM2.5 Primary (Filt + Cond) | CAP |  | .024179328 | TON | [6 empty] | 2005NEI | 2005NEI
13067 | Cobb | 3699211 | 06700003 | 30080MCDNG5551S | Ga Power Company - Plant McDonough/Atkinson | 221112 | Fossil Fuel Electric Power Generation |  | 33.8263 | -84.4724 | OP | 2023 | CT5M | Turbine | Combustion turbine 5 | 20 | MW | Unit design capacity depends on various factors, including ambient conditions. Value shown is 1/2 of the capacity for the twinpack. | OP | 2023 | 1 | 20100101 | Fuel Comb - Electric Generation - Oil | Burning #2 fuel oil |  | OP | 2023 | 28.992000579834 | GAL |  |  | 214 | 141 |  |  | PM2.5 Filterable | CAP |  | .0090410281 | TON | [6 empty] | 2005NEI | 2005NEI
13067 | Cobb | 3699211 | 06700003 | 30080MCDNG5551S | Ga Power Company - Plant McDonough/Atkinson | 221112 | Fossil Fuel Electric Power Generation |  | 33.8263 | -84.4724 | OP | 2023 | CT5M | Turbine | Combustion turbine 5 | 20 | MW | Unit design capacity depends on various factors, including ambient conditions. Value shown is 1/2 of the capacity for the twinpack. | OP | 2023 | 1 | 20100101 | Fuel Comb - Electric Generation - Oil | Burning #2 fuel oil |  | OP | 2023 | 28.992000579834 | GAL |  |  | 214 | 141 |  |  | PM10 Filterable | CAP |  | .0090410281 | TON | [6 empty] | 2005NEI | 2005NEI
13067 | Cobb | 3699211 | 06700003 | 30080MCDNG5551S | Ga Power Company - Plant McDonough/Atkinson | 221112 | Fossil Fuel Electric Power Generation |  | 33.8263 | -84.4724 | OP | 2023 | CT5M | Turbine | Combustion turbine 5 | 20 | MW | Unit design capacity depends on various factors, including ambient conditions. Value shown is 1/2 of the capacity for the twinpack. | OP | 2023 | 1 | 20100101 | Fuel Comb - Electric Generation - Oil | Burning #2 fuel oil |  | OP | 2023 | 28.992000579834 | GAL |  |  | 214 | 141 |  |  | Sulfur Dioxide | CAP |  | .01 | TON | [6 empty] | 2005NEI | 2005NEI
13067 | Cobb | 3699211 | 06700003 | 30080MCDNG5551S | Ga Power Company - Plant McDonough/Atkinson | 221112 | Fossil Fuel Electric Power Generation |  | 33.8263 | -84.4724 | OP | 2023 | CT5M | Turbine | Combustion turbine 5 | 20 | MW | Unit design capacity depends on various factors, including ambient conditions. Value shown is 1/2 of the capacity for the twinpack. | OP | 2023 | 1 | 20100101 | Fuel Comb - Electric Generation - Oil | Burning #2 fuel oil |  | OP | 2023 | 28.992000579834 | GAL |  |  | 214 | 141 |  |  | Carbon Monoxide | CAP |  | .001 | TON | [6 empty] | 2005NEI | 2005NEI
13067 | Cobb | 3699211 | 06700003 | 30080MCDNG5551S | Ga Power Company - Plant McDonough/Atkinson | 221112 | Fossil Fuel Electric Power Generation |  | 33.8263 | -84.4724 | OP | 2023 | CT5M | Turbine | Combustion turbine 5 | 20 | MW | Unit design capacity depends on various factors, including ambient conditions. Value shown is 1/2 of the capacity for the twinpack. | OP | 2023 | 1 | 20100101 | Fuel Comb - Electric Generation - Oil | Burning #2 fuel oil |  | OP | 2023 | 28.992000579834 | GAL |  |  | 214 | 141 |  |  | PM10 Primary (Filt + Cond) | CAP |  | .024179328 | TON | [6 empty] | 2005NEI | 2005NEI
13067 | Cobb | 3699211 | 06700003 | 30080MCDNG5551S | Ga Power Company - Plant McDonough/Atkinson | 221112 | Fossil Fuel Electric Power Generation |  | 33.8263 | -84.4724 | OP | 2023 | CT5M | Turbine | Combustion turbine 5 | 20 | MW | Unit design capacity depends on various factors, including ambient conditions. Value shown is 1/2 of the capacity for the twinpack. | OP | 2023 | 1 | 20100101 | Fuel Comb - Electric Generation - Oil | Burning #2 fuel oil |  | OP | 2023 | 28.992000579834 | GAL |  |  | 214 | 141 |  |  | Volatile Organic Compounds | CAP |  | .000826127 | TON | [6 empty] | 2005NEI | 2005NEI
13067 | Cobb | 3699211 | 06700003 | 30080MCDNG5551S | Ga Power Company - Plant McDonough/Atkinson | 221112 | Fossil Fuel Electric Power Generation |  | 33.8263 | -84.4724 | OP | 2023 | CT8M | Turbine | Combustion turbine 8 | 20 | MW | Unit design capacity depends on various factors, including ambient conditions. Value shown is 1/2 of the capacity for the twinpack. | OP | 2023 | 2 | 20100201 | Fuel Comb - Electric Generation - Natural Gas | Burning Natural Gas |  | OP | 2023 | 7.36299991607666 | E6FT3 |  |  | 98 | 1000 |  |  | PM2.5 Filterable | CAP |  | .0070226677 | TON | [6 empty] | 2005NEI | 2005NEI
13067 | Cobb | 3699211 | 06700003 | 30080MCDNG5551S | Ga Power Company - Plant McDonough/Atkinson | 221112 | Fossil Fuel Electric Power Generation |  | 33.8263 | -84.4724 | OP | 2023 | CT5M | Turbine | Combustion turbine 5 | 20 | MW | Unit design capacity depends on various factors, including ambient conditions. Value shown is 1/2 of the capacity for the twinpack. | OP | 2023 | 2 | 20100201 | Fuel Comb - Electric Generation - Natural Gas | Burning Natural Gas |  | OP | 2023 | 8.00850009918213 | E6FT3 |  |  | 98 | 1000 |  |  | Sulfur Dioxide | CAP |  | .0135443756 | TON | [6 empty] | 2005NEI | 2005NEI
13067 | Cobb | 3699211 | 06700003 | 30080MCDNG5551S | Ga Power Company - Plant McDonough/Atkinson | 221112 | Fossil Fuel Electric Power Generation |  | 33.8263 | -84.4724 | OP | 2023 | CT5M | Turbine | Combustion turbine 5 | 20 | MW | Unit design capacity depends on various factors, including ambient conditions. Value shown is 1/2 of the capacity for the twinpack. | OP | 2023 | 2 | 20100201 | Fuel Comb - Electric Generation - Natural Gas | Burning Natural Gas |  | OP | 2023 | 8.00850009918213 | E6FT3 |  |  | 98 | 1000 |  |  | Nitrogen Oxides | CAP |  | .06 | TON | [6 empty] | 2005NEI | 2005NEI
13067 | Cobb | 3699211 | 06700003 | 30080MCDNG5551S | Ga Power Company - Plant McDonough/Atkinson | 221112 | Fossil Fuel Electric Power Generation |  | 33.8263 | -84.4724 | OP | 2023 | CT8M | Turbine | Combustion turbine 8 | 20 | MW | Unit design capacity depends on various factors, including ambient conditions. Value shown is 1/2 of the capacity for the twinpack. | OP | 2023 | 2 | 20100201 | Fuel Comb - Electric Generation - Natural Gas | Burning Natural Gas |  | OP | 2023 | 7.36299991607666 | E6FT3 |  |  | 98 | 1000 |  |  | PM10 Filterable | CAP |  | .0070226677 | TON | [6 empty] | 2005NEI | 2005NEI
13067 | Cobb | 3699211 | 06700003 | 30080MCDNG5551S | Ga Power Company - Plant McDonough/Atkinson | 221112 | Fossil Fuel Electric Power Generation |  | 33.8263 | -84.4724 | OP | 2023 | SGM1 | Boiler | Unit 1 | 299000 | KW |  | PS | 2013 | 2 | 10100501 | Fuel Comb - Electric Generation - Oil | Burning #2 fuel oil |  | PS | 2014 | [8 empty] | PM2.5 Primary (Filt + Cond) | CAP |  | .0012249891624 | TON | .01 | LB | E3GAL |  |  |  | 2005NEI | 2005NEI
13067 | Cobb | 3699211 | 06700003 | 30080MCDNG5551S | Ga Power Company - Plant McDonough/Atkinson | 221112 | Fossil Fuel Electric Power Generation |  | 33.8263 | -84.4724 | OP | 2023 | CT8M | Turbine | Combustion turbine 8 | 20 | MW | Unit design capacity depends on various factors, including ambient conditions. Value shown is 1/2 of the capacity for the twinpack. | OP | 2023 | 2 | 20100201 | Fuel Comb - Electric Generation - Natural Gas | Burning Natural Gas |  | OP | 2023 | 7.36299991607666 | E6FT3 |  |  | 98 | 1000 |  |  | PM Primary (Filt + Cond) | CAP |  | .0249053475 | TON | [6 empty] | 2005NEI | 2005NEI
13067 | Cobb | 3699211 | 06700003 | 30080MCDNG5551S | Ga Power Company - Plant McDonough/Atkinson | 221112 | Fossil Fuel Electric Power Generation |  | 33.8263 | -84.4724 | OP | 2023 | CT8M | Turbine | Combustion turbine 8 | 20 | MW | Unit design capacity depends on various factors, including ambient conditions. Value shown is 1/2 of the capacity for the twinpack. | OP | 2023 | 2 | 20100201 | Fuel Comb - Electric Generation - Natural Gas | Burning Natural Gas |  | OP | 2023 | 7.36299991607666 | E6FT3 |  |  | 98 | 1000 |  |  | PM Condensible | CAP |  | .0005071208 | TON | [6 empty] | 2005NEI | 2005NEI
13067 | Cobb | 3699211 | 06700003 | 30080MCDNG5551S | Ga Power Company - Plant McDonough/Atkinson | 221112 | Fossil Fuel Electric Power Generation |  | 33.8263 | -84.4724 | OP | 2023 | CT8M | Turbine | Combustion turbine 8 | 20 | MW | Unit design capacity depends on various factors, including ambient conditions. Value shown is 1/2 of the capacity for the twinpack. | OP | 2023 | 1 | 20100101 | Fuel Comb - Electric Generation - Oil | Burning #2 fuel oil |  | OP | 2023 |  |  |  |  | 126 | 141 |  |  | Carbon Monoxide | CAP |  | .001 | TON | [6 empty] | 2005NEI | 2005NEI
13067 | Cobb | 3699211 | 06700003 | 30080MCDNG5551S | Ga Power Company - Plant McDonough/Atkinson | 221112 | Fossil Fuel Electric Power Generation |  | 33.8263 | -84.4724 | OP | 2023 | CT8M | Turbine | Combustion turbine 8 | 20 | MW | Unit design capacity depends on various factors, including ambient conditions. Value shown is 1/2 of the capacity for the twinpack. | OP | 2023 | 1 | 20100101 | Fuel Comb - Electric Generation - Oil | Burning #2 fuel oil |  | OP | 2023 |  |  |  |  | 126 | 141 |  |  | Volatile Organic Compounds | CAP |  | .0007738102 | TON | [6 empty] | 2005NEI | 2005NEI
13067 | Cobb | 3699211 | 06700003 | 30080MCDNG5551S | Ga Power Company - Plant McDonough/Atkinson | 221112 | Fossil Fuel Electric Power Generation |  | 33.8263 | -84.4724 | OP | 2023 | CT5M | Turbine | Combustion turbine 5 | 20 | MW | Unit design capacity depends on various factors, including ambient conditions. Value shown is 1/2 of the capacity for the twinpack. | OP | 2023 | 2 | 20100201 | Fuel Comb - Electric Generation - Natural Gas | Burning Natural Gas |  | OP | 2023 | 8.00850009918213 | E6FT3 |  |  | 98 | 1000 |  |  | Carbon Monoxide | CAP |  | .015 | TON | [6 empty] | 2005NEI | 2005NEI
13067 | Cobb | 3699211 | 06700003 | 30080MCDNG5551S | Ga Power Company - Plant McDonough/Atkinson | 221112 | Fossil Fuel Electric Power Generation |  | 33.8263 | -84.4724 | OP | 2023 | CT8M | Turbine | Combustion turbine 8 | 20 | MW | Unit design capacity depends on various factors, including ambient conditions. Value shown is 1/2 of the capacity for the twinpack. | OP | 2023 | 1 | 20100101 | Fuel Comb - Electric Generation - Oil | Burning #2 fuel oil |  | OP | 2023 |  |  |  |  | 126 | 141 |  |  | PM2.5 Primary (Filt + Cond) | CAP |  | .022648104 | TON | [6 empty] | 2005NEI | 2005NEI
13067 | Cobb | 3699211 | 06700003 | 30080MCDNG5551S | Ga Power Company - Plant McDonough/Atkinson | 221112 | Fossil Fuel Electric Power Generation |  | 33.8263 | -84.4724 | OP | 2023 | CT8M | Turbine | Combustion turbine 8 | 20 | MW | Unit design capacity depends on various factors, including ambient conditions. Value shown is 1/2 of the capacity for the twinpack. | OP | 2023 | 1 | 20100101 | Fuel Comb - Electric Generation - Oil | Burning #2 fuel oil |  | OP | 2023 |  |  |  |  | 126 | 141 |  |  | PM10 Primary (Filt + Cond) | CAP |  | .022648104 | TON | [6 empty] | 2005NEI | 2005NEI
13067 | Cobb | 3699211 | 06700003 | 30080MCDNG5551S | Ga Power Company - Plant McDonough/Atkinson | 221112 | Fossil Fuel Electric Power Generation |  | 33.8263 | -84.4724 | OP | 2023 | CT8M | Turbine | Combustion turbine 8 | 20 | MW | Unit design capacity depends on various factors, including ambient conditions. Value shown is 1/2 of the capacity for the twinpack. | OP | 2023 | 1 | 20100101 | Fuel Comb - Electric Generation - Oil | Burning #2 fuel oil |  | OP | 2023 |  |  |  |  | 126 | 141 |  |  | PM10 Filterable | CAP |  | .0084684798 | TON | [6 empty] | 2005NEI | 2005NEI
13067 | Cobb | 3699211 | 06700003 | 30080MCDNG5551S | Ga Power Company - Plant McDonough/Atkinson | 221112 | Fossil Fuel Electric Power Generation |  | 33.8263 | -84.4724 | OP | 2023 | CT8M | Turbine | Combustion turbine 8 | 20 | MW | Unit design capacity depends on various factors, including ambient conditions. Value shown is 1/2 of the capacity for the twinpack. | OP | 2023 | 1 | 20100101 | Fuel Comb - Electric Generation - Oil | Burning #2 fuel oil |  | OP | 2023 |  |  |  |  | 126 | 141 |  |  | PM Primary (Filt + Cond) | CAP |  | .022648104 | TON | [6 empty] | 2005NEI | 2005NEI
13067 | Cobb | 3699211 | 06700003 | 30080MCDNG5551S | Ga Power Company - Plant McDonough/Atkinson | 221112 | Fossil Fuel Electric Power Generation |  | 33.8263 | -84.4724 | OP | 2023 | CT8M | Turbine | Combustion turbine 8 | 20 | MW | Unit design capacity depends on various factors, including ambient conditions. Value shown is 1/2 of the capacity for the twinpack. | OP | 2023 | 1 | 20100101 | Fuel Comb - Electric Generation - Oil | Burning #2 fuel oil |  | OP | 2023 |  |  |  |  | 126 | 141 |  |  | PM Condensible | CAP |  | .0141796237 | TON | [6 empty] | 2005NEI | 2005NEI
13067 | Cobb | 3699211 | 06700003 | 30080MCDNG5551S | Ga Power Company - Plant McDonough/Atkinson | 221112 | Fossil Fuel Electric Power Generation |  | 33.8263 | -84.4724 | OP | 2023 | CT8M | Turbine | Combustion turbine 8 | 20 | MW | Unit design capacity depends on various factors, including ambient conditions. Value shown is 1/2 of the capacity for the twinpack. | OP | 2023 | 1 | 20100101 | Fuel Comb - Electric Generation - Oil | Burning #2 fuel oil |  | OP | 2023 |  |  |  |  | 126 | 141 |  |  | Nitrogen Oxides | CAP |  | .156 | TON | [6 empty] | 2005NEI | 2005NEI
13067 | Cobb | 3699211 | 06700003 | 30080MCDNG5551S | Ga Power Company - Plant McDonough/Atkinson | 221112 | Fossil Fuel Electric Power Generation |  | 33.8263 | -84.4724 | OP | 2023 | CT8M | Turbine | Combustion turbine 8 | 20 | MW | Unit design capacity depends on various factors, including ambient conditions. Value shown is 1/2 of the capacity for the twinpack. | OP | 2023 | 1 | 20100101 | Fuel Comb - Electric Generation - Oil | Burning #2 fuel oil |  | OP | 2023 |  |  |  |  | 126 | 141 |  |  | Sulfur Dioxide | CAP |  | .006 | TON | [6 empty] | 2005NEI | 2005NEI
13067 | Cobb | 3699211 | 06700003 | 30080MCDNG5551S | Ga Power Company - Plant McDonough/Atkinson | 221112 | Fossil Fuel Electric Power Generation |  | 33.8263 | -84.4724 | OP | 2023 | CT7M | Turbine | Combustion turbine 7 | 20 | MW | Unit design capacity depends on various factors, including ambient conditions. Value shown is 1/2 of the capacity for the twinpack. | OP | 2023 | 1 | 20100101 | Fuel Comb - Electric Generation - Oil | Burning #2 fuel oil |  | OP | 2023 | 27.1560001373291 | GAL |  |  | 126 | 141 |  |  | PM2.5 Filterable | CAP |  | .0084684798 | TON | [6 empty] | 2005NEI | 2005NEI
13067 | Cobb | 3699211 | 06700003 | 30080MCDNG5551S | Ga Power Company - Plant McDonough/Atkinson | 221112 | Fossil Fuel Electric Power Generation |  | 33.8263 | -84.4724 | OP | 2023 | SGM1 | Boiler | Unit 1 | 299000 | KW |  | PS | 2013 | 2 | 10100501 | Fuel Comb - Electric Generation - Oil | Burning #2 fuel oil |  | PS | 2014 | [8 empty] | Volatile Organic Compounds | CAP |  | .01020824302 | TON | .2 | LB | E3GAL |  |  |  | 2005NEI | 2005NEI
13067 | Cobb | 3699211 | 06700003 | 30080MCDNG5551S | Ga Power Company - Plant McDonough/Atkinson | 221112 | Fossil Fuel Electric Power Generation |  | 33.8263 | -84.4724 | OP | 2023 | CT6M | Turbine | Combustion turbine 6 | 20 | MW | Unit design capacity depends on various factors, including ambient conditions. Value shown is 1/2 of the capacity for the twinpack. | OP | 2023 | 2 | 20100201 | Fuel Comb - Electric Generation - Natural Gas | Burning Natural Gas |  | OP | 2023 |  |  |  |  | 98 | 1000 |  |  | PM2.5 Primary (Filt + Cond) | CAP |  | .0081899106 | TON | [6 empty] | 2005NEI | 2005NEI
13067 | Cobb | 3699211 | 06700003 | 30080MCDNG5551S | Ga Power Company - Plant McDonough/Atkinson | 221112 | Fossil Fuel Electric Power Generation |  | 33.8263 | -84.4724 | OP | 2023 | CT6M | Turbine | Combustion turbine 6 | 20 | MW | Unit design capacity depends on various factors, including ambient conditions. Value shown is 1/2 of the capacity for the twinpack. | OP | 2023 | 1 | 20100101 | Fuel Comb - Electric Generation - Oil | Burning #2 fuel oil |  | OP | 2023 | 28.992000579834 | GAL |  |  | 126 | 141 |  |  | PM10 Primary (Filt + Cond) | CAP |  | .024179328 | TON | [6 empty] | 2005NEI | 2005NEI
13067 | Cobb | 3699211 | 06700003 | 30080MCDNG5551S | Ga Power Company - Plant McDonough/Atkinson | 221112 | Fossil Fuel Electric Power Generation |  | 33.8263 | -84.4724 | OP | 2023 | CT7M | Turbine | Combustion turbine 7 | 20 | MW | Unit design capacity depends on various factors, including ambient conditions. Value shown is 1/2 of the capacity for the twinpack. | OP | 2023 | 2 | 20100201 | Fuel Comb - Electric Generation - Natural Gas | Burning Natural Gas |  | OP | 2023 | 7.36299991607666 | E6FT3 |  |  | 98 | 1000 |  |  | Nitrogen Oxides | CAP |  | .033 | TON | [6 empty] | 2005NEI | 2005NEI
13067 | Cobb | 3699211 | 06700003 | 30080MCDNG5551S | Ga Power Company - Plant McDonough/Atkinson | 221112 | Fossil Fuel Electric Power Generation |  | 33.8263 | -84.4724 | OP | 2023 | CT7M | Turbine | Combustion turbine 7 | 20 | MW | Unit design capacity depends on various factors, including ambient conditions. Value shown is 1/2 of the capacity for the twinpack. | OP | 2023 | 1 | 20100101 | Fuel Comb - Electric Generation - Oil | Burning #2 fuel oil |  | OP | 2023 | 27.1560001373291 | GAL |  |  | 126 | 141 |  |  | Carbon Monoxide | CAP |  | .001 | TON | [6 empty] | 2005NEI | 2005NEI
13067 | Cobb | 3699211 | 06700003 | 30080MCDNG5551S | Ga Power Company - Plant McDonough/Atkinson | 221112 | Fossil Fuel Electric Power Generation |  | 33.8263 | -84.4724 | OP | 2023 | CT7M | Turbine | Combustion turbine 7 | 20 | MW | Unit design capacity depends on various factors, including ambient conditions. Value shown is 1/2 of the capacity for the twinpack. | OP | 2023 | 2 | 20100201 | Fuel Comb - Electric Generation - Natural Gas | Burning Natural Gas |  | OP | 2023 | 7.36299991607666 | E6FT3 |  |  | 98 | 1000 |  |  | Sulfur Dioxide | CAP |  | .0124526738 | TON | [6 empty] | 2005NEI | 2005NEI
13067 | Cobb | 3699211 | 06700003 | 30080MCDNG5551S | Ga Power Company - Plant McDonough/Atkinson | 221112 | Fossil Fuel Electric Power Generation |  | 33.8263 | -84.4724 | OP | 2023 | CT7M | Turbine | Combustion turbine 7 | 20 | MW | Unit design capacity depends on various factors, including ambient conditions. Value shown is 1/2 of the capacity for the twinpack. | OP | 2023 | 2 | 20100201 | Fuel Comb - Electric Generation - Natural Gas | Burning Natural Gas |  | OP | 2023 | 7.36299991607666 | E6FT3 |  |  | 98 | 1000 |  |  | PM10 Primary (Filt + Cond) | CAP |  | .0075297885 | TON | [6 empty] | 2005NEI | 2005NEI
13067 | Cobb | 3699211 | 06700003 | 30080MCDNG5551S | Ga Power Company - Plant McDonough/Atkinson | 221112 | Fossil Fuel Electric Power Generation |  | 33.8263 | -84.4724 | OP | 2023 | CT7M | Turbine | Combustion turbine 7 | 20 | MW | Unit design capacity depends on various factors, including ambient conditions. Value shown is 1/2 of the capacity for the twinpack. | OP | 2023 | 2 | 20100201 | Fuel Comb - Electric Generation - Natural Gas | Burning Natural Gas |  | OP | 2023 | 7.36299991607666 | E6FT3 |  |  | 98 | 1000 |  |  | PM Condensible | CAP |  | .0005071208 | TON | [6 empty] | 2005NEI | 2005NEI
13067 | Cobb | 3699211 | 06700003 | 30080MCDNG5551S | Ga Power Company - Plant McDonough/Atkinson | 221112 | Fossil Fuel Electric Power Generation |  | 33.8263 | -84.4724 | OP | 2023 | CT7M | Turbine | Combustion turbine 7 | 20 | MW | Unit design capacity depends on various factors, including ambient conditions. Value shown is 1/2 of the capacity for the twinpack. | OP | 2023 | 1 | 20100101 | Fuel Comb - Electric Generation - Oil | Burning #2 fuel oil |  | OP | 2023 | 27.1560001373291 | GAL |  |  | 126 | 141 |  |  | Sulfur Dioxide | CAP |  | .006 | TON | [6 empty] | 2005NEI | 2005NEI
13067 | Cobb | 3699211 | 06700003 | 30080MCDNG5551S | Ga Power Company - Plant McDonough/Atkinson | 221112 | Fossil Fuel Electric Power Generation |  | 33.8263 | -84.4724 | OP | 2023 | SGM2 | Boiler | Unit 2 | 299000 | KW |  | PS | 2012 | 1 | 10100212 | Fuel Comb - Electric Generation - Coal | Burning Coal |  | PS | 2014 | [8 empty] | Carbon Monoxide | CAP |  | 174.0579456 | TON | .5 | LB | TON |  |  |  | 2005NEI | 2005NEI
13067 | Cobb | 3699211 | 06700003 | 30080MCDNG5551S | Ga Power Company - Plant McDonough/Atkinson | 221112 | Fossil Fuel Electric Power Generation |  | 33.8263 | -84.4724 | OP | 2023 | SGM2 | Boiler | Unit 2 | 299000 | KW |  | PS | 2012 | 1 | 10100212 | Fuel Comb - Electric Generation - Coal | Burning Coal |  | PS | 2014 | [8 empty] | PM Filterable/Total Suspended Particulate Matter (TSP) | CAP |  | 271.495973 | TON | [6 empty] | 2005NEI | 2005NEI
13067 | Cobb | 3699211 | 06700003 | 30080MCDNG5551S | Ga Power Company - Plant McDonough/Atkinson | 221112 | Fossil Fuel Electric Power Generation |  | 33.8263 | -84.4724 | OP | 2023 | SGM2 | Boiler | Unit 2 | 299000 | KW |  | PS | 2012 | 1 | 10100212 | Fuel Comb - Electric Generation - Coal | Burning Coal |  | PS | 2014 | [8 empty] | PM2.5 Filterable | CAP |  | 78.733928 | TON | [6 empty] | 2005NEI | 2005NEI
13067 | Cobb | 3699211 | 06700003 | 30080MCDNG5551S | Ga Power Company - Plant McDonough/Atkinson | 221112 | Fossil Fuel Electric Power Generation |  | 33.8263 | -84.4724 | OP | 2023 | SGM2 | Boiler | Unit 2 | 299000 | KW |  | PS | 2012 | 1 | 10100212 | Fuel Comb - Electric Generation - Coal | Burning Coal |  | PS | 2014 | [8 empty] | Elemental Gaseous Mercury | HAP | HAP-Metal | 10.24924739722738 | LB | [6 empty] | 2005NEI | 2005NEI
13067 | Cobb | 3699211 | 06700003 | 30080MCDNG5551S | Ga Power Company - Plant McDonough/Atkinson | 221112 | Fossil Fuel Electric Power Generation |  | 33.8263 | -84.4724 | OP | 2023 | SGM2 | Boiler | Unit 2 | 299000 | KW |  | PS | 2012 | 3 | 10100604 | Fuel Comb - Electric Generation - Natural Gas | Burning Natural Gas |  | PS | 2014 | [8 empty] | PM Condensible | CAP |  | .0785321944584972 | TON | [6 empty] | 2005NEI | 2005NEI
13067 | Cobb | 3699211 | 06700003 | 30080MCDNG5551S | Ga Power Company - Plant McDonough/Atkinson | 221112 | Fossil Fuel Electric Power Generation |  | 33.8263 | -84.4724 | OP | 2023 | SGM2 | Boiler | Unit 2 | 299000 | KW |  | PS | 2012 | 3 | 10100604 | Fuel Comb - Electric Generation - Natural Gas | Burning Natural Gas |  | PS | 2014 | [8 empty] | PM Primary (Filt + Cond) | CAP |  | 1.40974209712 | TON | [6 empty] | 2005NEI | 2005NEI
13067 | Cobb | 3699211 | 06700003 | 30080MCDNG5551S | Ga Power Company - Plant McDonough/Atkinson | 221112 | Fossil Fuel Electric Power Generation |  | 33.8263 | -84.4724 | OP | 2023 | SGM2 | Boiler | Unit 2 | 299000 | KW |  | PS | 2012 | 3 | 10100604 | Fuel Comb - Electric Generation - Natural Gas | Burning Natural Gas |  | PS | 2014 | [8 empty] | PM10 Primary (Filt + Cond) | CAP |  | .100263396357548 | TON | [6 empty] | 2005NEI | 2005NEI
13067 | Cobb | 3699211 | 06700003 | 30080MCDNG5551S | Ga Power Company - Plant McDonough/Atkinson | 221112 | Fossil Fuel Electric Power Generation |  | 33.8263 | -84.4724 | OP | 2023 | SGM2 | Boiler | Unit 2 | 299000 | KW |  | PS | 2012 | 3 | 10100604 | Fuel Comb - Electric Generation - Natural Gas | Burning Natural Gas |  | PS | 2014 | [8 empty] | PM2.5 Filterable | CAP |  | .0217312018990517 | TON | [6 empty] | 2005NEI | 2005NEI
13067 | Cobb | 3699211 | 06700003 | 30080MCDNG5551S | Ga Power Company - Plant McDonough/Atkinson | 221112 | Fossil Fuel Electric Power Generation |  | 33.8263 | -84.4724 | OP | 2023 | SGM2 | Boiler | Unit 2 | 299000 | KW |  | PS | 2012 | 3 | 10100604 | Fuel Comb - Electric Generation - Natural Gas | Burning Natural Gas |  | PS | 2014 | [8 empty] | Volatile Organic Compounds | CAP |  | 1.0202080966 | TON | [6 empty] | 2005NEI | 2005NEI
13067 | Cobb | 3699211 | 06700003 | 30080MCDNG5551S | Ga Power Company - Plant McDonough/Atkinson | 221112 | Fossil Fuel Electric Power Generation |  | 33.8263 | -84.4724 | OP | 2023 | SGM2 | Boiler | Unit 2 | 299000 | KW |  | PS | 2012 | 3 | 10100604 | Fuel Comb - Electric Generation - Natural Gas | Burning Natural Gas |  | PS | 2014 | [8 empty] | Carbon Monoxide | CAP |  | 4.4518171488 | TON | [6 empty] | 2005NEI | 2005NEI
13067 | Cobb | 3699211 | 06700003 | 30080MCDNG5551S | Ga Power Company - Plant McDonough/Atkinson | 221112 | Fossil Fuel Electric Power Generation |  | 33.8263 | -84.4724 | OP | 2023 | SGM2 | Boiler | Unit 2 | 299000 | KW |  | PS | 2012 | 3 | 10100604 | Fuel Comb - Electric Generation - Natural Gas | Burning Natural Gas |  | PS | 2014 | [8 empty] | PM10 Filterable | CAP |  | .0217312018990517 | TON | [6 empty] | 2005NEI | 2005NEI
13067 | Cobb | 3699211 | 06700003 | 30080MCDNG5551S | Ga Power Company - Plant McDonough/Atkinson | 221112 | Fossil Fuel Electric Power Generation |  | 33.8263 | -84.4724 | OP | 2023 | CT7M | Turbine | Combustion turbine 7 | 20 | MW | Unit design capacity depends on various factors, including ambient conditions. Value shown is 1/2 of the capacity for the twinpack. | OP | 2023 | 1 | 20100101 | Fuel Comb - Electric Generation - Oil | Burning #2 fuel oil |  | OP | 2023 | 27.1560001373291 | GAL |  |  | 126 | 141 |  |  | PM10 Primary (Filt + Cond) | CAP |  | .022648104 | TON | [6 empty] | 2005NEI | 2005NEI
13067 | Cobb | 3699211 | 06700003 | 30080MCDNG5551S | Ga Power Company - Plant McDonough/Atkinson | 221112 | Fossil Fuel Electric Power Generation |  | 33.8263 | -84.4724 | OP | 2023 | CT7M | Turbine | Combustion turbine 7 | 20 | MW | Unit design capacity depends on various factors, including ambient conditions. Value shown is 1/2 of the capacity for the twinpack. | OP | 2023 | 1 | 20100101 | Fuel Comb - Electric Generation - Oil | Burning #2 fuel oil |  | OP | 2023 | 27.1560001373291 | GAL |  |  | 126 | 141 |  |  | PM Primary (Filt + Cond) | CAP |  | .022648104 | TON | [6 empty] | 2005NEI | 2005NEI
13067 | Cobb | 3699211 | 06700003 | 30080MCDNG5551S | Ga Power Company - Plant McDonough/Atkinson | 221112 | Fossil Fuel Electric Power Generation |  | 33.8263 | -84.4724 | OP | 2023 | CT7M | Turbine | Combustion turbine 7 | 20 | MW | Unit design capacity depends on various factors, including ambient conditions. Value shown is 1/2 of the capacity for the twinpack. | OP | 2023 | 1 | 20100101 | Fuel Comb - Electric Generation - Oil | Burning #2 fuel oil |  | OP | 2023 | 27.1560001373291 | GAL |  |  | 126 | 141 |  |  | PM Condensible | CAP |  | .0141796237 | TON | [6 empty] | 2005NEI | 2005NEI
13067 | Cobb | 3699211 | 06700003 | 30080MCDNG5551S | Ga Power Company - Plant McDonough/Atkinson | 221112 | Fossil Fuel Electric Power Generation |  | 33.8263 | -84.4724 | OP | 2023 | CT7M | Turbine | Combustion turbine 7 | 20 | MW | Unit design capacity depends on various factors, including ambient conditions. Value shown is 1/2 of the capacity for the twinpack. | OP | 2023 | 1 | 20100101 | Fuel Comb - Electric Generation - Oil | Burning #2 fuel oil |  | OP | 2023 | 27.1560001373291 | GAL |  |  | 126 | 141 |  |  | Nitrogen Oxides | CAP |  | .156 | TON | [6 empty] | 2005NEI | 2005NEI
13067 | Cobb | 3699211 | 06700003 | 30080MCDNG5551S | Ga Power Company - Plant McDonough/Atkinson | 221112 | Fossil Fuel Electric Power Generation |  | 33.8263 | -84.4724 | OP | 2023 | CT7M | Turbine | Combustion turbine 7 | 20 | MW | Unit design capacity depends on various factors, including ambient conditions. Value shown is 1/2 of the capacity for the twinpack. | OP | 2023 | 1 | 20100101 | Fuel Comb - Electric Generation - Oil | Burning #2 fuel oil |  | OP | 2023 | 27.1560001373291 | GAL |  |  | 126 | 141 |  |  | PM2.5 Primary (Filt + Cond) | CAP |  | .022648104 | TON | [6 empty] | 2005NEI | 2005NEI
13067 | Cobb | 3699211 | 06700003 | 30080MCDNG5551S | Ga Power Company - Plant McDonough/Atkinson | 221112 | Fossil Fuel Electric Power Generation |  | 33.8263 | -84.4724 | OP | 2023 | CT7M | Turbine | Combustion turbine 7 | 20 | MW | Unit design capacity depends on various factors, including ambient conditions. Value shown is 1/2 of the capacity for the twinpack. | OP | 2023 | 1 | 20100101 | Fuel Comb - Electric Generation - Oil | Burning #2 fuel oil |  | OP | 2023 | 27.1560001373291 | GAL |  |  | 126 | 141 |  |  | PM10 Filterable | CAP |  | .0084684798 | TON | [6 empty] | 2005NEI | 2005NEI
13067 | Cobb | 3699211 | 06700003 | 30080MCDNG5551S | Ga Power Company - Plant McDonough/Atkinson | 221112 | Fossil Fuel Electric Power Generation |  | 33.8263 | -84.4724 | OP | 2023 | CT7M | Turbine | Combustion turbine 7 | 20 | MW | Unit design capacity depends on various factors, including ambient conditions. Value shown is 1/2 of the capacity for the twinpack. | OP | 2023 | 2 | 20100201 | Fuel Comb - Electric Generation - Natural Gas | Burning Natural Gas |  | OP | 2023 | 7.36299991607666 | E6FT3 |  |  | 98 | 1000 |  |  | PM Primary (Filt + Cond) | CAP |  | .0249053475 | TON | [6 empty] | 2005NEI | 2005NEI
13067 | Cobb | 3699211 | 06700003 | 30080MCDNG5551S | Ga Power Company - Plant McDonough/Atkinson | 221112 | Fossil Fuel Electric Power Generation |  | 33.8263 | -84.4724 | OP | 2023 | SGM2 | Boiler | Unit 2 | 299000 | KW |  | PS | 2012 | 2 | 10100501 | Fuel Comb - Electric Generation - Oil | Burning #2 fuel oil |  | PS | 2014 | [8 empty] | PM2.5 Filterable | CAP |  | .00169040665851208 | TON | [6 empty] | 2005NEI | 2005NEI
13067 | Cobb | 3699211 | 06700003 | 30080MCDNG5551S | Ga Power Company - Plant McDonough/Atkinson | 221112 | Fossil Fuel Electric Power Generation |  | 33.8263 | -84.4724 | OP | 2023 | SGM2 | Boiler | Unit 2 | 299000 | KW |  | PS | 2012 | 2 | 10100501 | Fuel Comb - Electric Generation - Oil | Burning #2 fuel oil |  | PS | 2014 | [8 empty] | Volatile Organic Compounds | CAP |  | .01408672251 | TON | .2 | LB | E3GAL |  |  |  | 2005NEI | 2005NEI
13067 | Cobb | 3699211 | 06700003 | 30080MCDNG5551S | Ga Power Company - Plant McDonough/Atkinson | 221112 | Fossil Fuel Electric Power Generation |  | 33.8263 | -84.4724 | OP | 2023 | SGM2 | Boiler | Unit 2 | 299000 | KW |  | PS | 2012 | 2 | 10100501 | Fuel Comb - Electric Generation - Oil | Burning #2 fuel oil |  | PS | 2014 | [8 empty] | PM2.5 Primary (Filt + Cond) | CAP |  | .0016904067012 | TON | .01 | LB | E3GAL |  |  |  | 2005NEI | 2005NEI
13067 | Cobb | 3699211 | 06700003 | 30080MCDNG5551S | Ga Power Company - Plant McDonough/Atkinson | 221112 | Fossil Fuel Electric Power Generation |  | 33.8263 | -84.4724 | OP | 2023 | SGM2 | Boiler | Unit 2 | 299000 | KW |  | PS | 2012 | 2 | 10100501 | Fuel Comb - Electric Generation - Oil | Burning #2 fuel oil |  | PS | 2014 | [8 empty] | PM10 Primary (Filt + Cond) | CAP |  | .07043361255 | TON | .5 | LB | E3GAL |  |  |  | 2005NEI | 2005NEI
13067 | Cobb | 3699211 | 06700003 | 30080MCDNG5551S | Ga Power Company - Plant McDonough/Atkinson | 221112 | Fossil Fuel Electric Power Generation |  | 33.8263 | -84.4724 | OP | 2023 | SGM2 | Boiler | Unit 2 | 299000 | KW |  | PS | 2012 | 2 | 10100501 | Fuel Comb - Electric Generation - Oil | Burning #2 fuel oil |  | PS | 2014 | [8 empty] | PM10 Filterable | CAP |  | .0704336148247123 | TON | [6 empty] | 2005NEI | 2005NEI
13067 | Cobb | 3699211 | 06700003 | 30080MCDNG5551S | Ga Power Company - Plant McDonough/Atkinson | 221112 | Fossil Fuel Electric Power Generation |  | 33.8263 | -84.4724 | OP | 2023 | SGM2 | Boiler | Unit 2 | 299000 | KW |  | PS | 2012 | 2 | 10100501 | Fuel Comb - Electric Generation - Oil | Burning #2 fuel oil |  | PS | 2014 | [8 empty] | PM Primary (Filt + Cond) | CAP |  | .1408672251 | TON | 2 | LB | E3GAL |  |  |  | 2005NEI | 2005NEI
13067 | Cobb | 3699211 | 06700003 | 30080MCDNG5551S | Ga Power Company - Plant McDonough/Atkinson | 221112 | Fossil Fuel Electric Power Generation |  | 33.8263 | -84.4724 | OP | 2023 | SGM2 | Boiler | Unit 2 | 299000 | KW |  | PS | 2012 | 3 | 10100604 | Fuel Comb - Electric Generation - Natural Gas | Burning Natural Gas |  | PS | 2014 | [8 empty] | PM2.5 Primary (Filt + Cond) | CAP |  | .100263396357548 | TON | [6 empty] | 2005NEI | 2005NEI
13067 | Cobb | 3699211 | 06700003 | 30080MCDNG5551S | Ga Power Company - Plant McDonough/Atkinson | 221112 | Fossil Fuel Electric Power Generation |  | 33.8263 | -84.4724 | OP | 2023 | SGM2 | Boiler | Unit 2 | 299000 | KW |  | PS | 2012 | 2 | 10100501 | Fuel Comb - Electric Generation - Oil | Burning #2 fuel oil |  | PS | 2014 | [8 empty] | Carbon Monoxide | CAP |  | .35216806275 | TON | 5 | LB | E3GAL |  |  |  | 2005NEI | 2005NEI
13067 | Cobb | 3699211 | 06700003 | 30080MCDNG5551S | Ga Power Company - Plant McDonough/Atkinson | 221112 | Fossil Fuel Electric Power Generation |  | 33.8263 | -84.4724 | OP | 2023 | CT6M | Turbine | Combustion turbine 6 | 20 | MW | Unit design capacity depends on various factors, including ambient conditions. Value shown is 1/2 of the capacity for the twinpack. | OP | 2023 | 1 | 20100101 | Fuel Comb - Electric Generation - Oil | Burning #2 fuel oil |  | OP | 2023 | 28.992000579834 | GAL |  |  | 126 | 141 |  |  | PM Condensible | CAP |  | .0151383001 | TON | [6 empty] | 2005NEI | 2005NEI
13067 | Cobb | 3699211 | 06700003 | 30080MCDNG5551S | Ga Power Company - Plant McDonough/Atkinson | 221112 | Fossil Fuel Electric Power Generation |  | 33.8263 | -84.4724 | OP | 2023 | CT7M | Turbine | Combustion turbine 7 | 20 | MW | Unit design capacity depends on various factors, including ambient conditions. Value shown is 1/2 of the capacity for the twinpack. | OP | 2023 | 2 | 20100201 | Fuel Comb - Electric Generation - Natural Gas | Burning Natural Gas |  | OP | 2023 | 7.36299991607666 | E6FT3 |  |  | 98 | 1000 |  |  | PM10 Filterable | CAP |  | .0070226677 | TON | [6 empty] | 2005NEI | 2005NEI
13067 | Cobb | 3699211 | 06700003 | 30080MCDNG5551S | Ga Power Company - Plant McDonough/Atkinson | 221112 | Fossil Fuel Electric Power Generation |  | 33.8263 | -84.4724 | OP | 2023 | CT7M | Turbine | Combustion turbine 7 | 20 | MW | Unit design capacity depends on various factors, including ambient conditions. Value shown is 1/2 of the capacity for the twinpack. | OP | 2023 | 2 | 20100201 | Fuel Comb - Electric Generation - Natural Gas | Burning Natural Gas |  | OP | 2023 | 7.36299991607666 | E6FT3 |  |  | 98 | 1000 |  |  | PM2.5 Primary (Filt + Cond) | CAP |  | .0075297885 | TON | [6 empty] | 2005NEI | 2005NEI
13067 | Cobb | 3699211 | 06700003 | 30080MCDNG5551S | Ga Power Company - Plant McDonough/Atkinson | 221112 | Fossil Fuel Electric Power Generation |  | 33.8263 | -84.4724 | OP | 2023 | CT6M | Turbine | Combustion turbine 6 | 20 | MW | Unit design capacity depends on various factors, including ambient conditions. Value shown is 1/2 of the capacity for the twinpack. | OP | 2023 | 1 | 20100101 | Fuel Comb - Electric Generation - Oil | Burning #2 fuel oil |  | OP | 2023 | 28.992000579834 | GAL |  |  | 126 | 141 |  |  | Volatile Organic Compounds | CAP |  | .000826127 | TON | [6 empty] | 2005NEI | 2005NEI
13067 | Cobb | 3699211 | 06700003 | 30080MCDNG5551S | Ga Power Company - Plant McDonough/Atkinson | 221112 | Fossil Fuel Electric Power Generation |  | 33.8263 | -84.4724 | OP | 2023 | CT6M | Turbine | Combustion turbine 6 | 20 | MW | Unit design capacity depends on various factors, including ambient conditions. Value shown is 1/2 of the capacity for the twinpack. | OP | 2023 | 1 | 20100101 | Fuel Comb - Electric Generation - Oil | Burning #2 fuel oil |  | OP | 2023 | 28.992000579834 | GAL |  |  | 126 | 141 |  |  | Sulfur Dioxide | CAP |  | .01 | TON | [6 empty] | 2005NEI | 2005NEI
13067 | Cobb | 3699211 | 06700003 | 30080MCDNG5551S | Ga Power Company - Plant McDonough/Atkinson | 221112 | Fossil Fuel Electric Power Generation |  | 33.8263 | -84.4724 | OP | 2023 | CT6M | Turbine | Combustion turbine 6 | 20 | MW | Unit design capacity depends on various factors, including ambient conditions. Value shown is 1/2 of the capacity for the twinpack. | OP | 2023 | 1 | 20100101 | Fuel Comb - Electric Generation - Oil | Burning #2 fuel oil |  | OP | 2023 | 28.992000579834 | GAL |  |  | 126 | 141 |  |  | PM Primary (Filt + Cond) | CAP |  | .024179328 | TON | [6 empty] | 2005NEI | 2005NEI
13067 | Cobb | 3699211 | 06700003 | 30080MCDNG5551S | Ga Power Company - Plant McDonough/Atkinson | 221112 | Fossil Fuel Electric Power Generation |  | 33.8263 | -84.4724 | OP | 2023 | CT6M | Turbine | Combustion turbine 6 | 20 | MW | Unit design capacity depends on various factors, including ambient conditions. Value shown is 1/2 of the capacity for the twinpack. | OP | 2023 | 1 | 20100101 | Fuel Comb - Electric Generation - Oil | Burning #2 fuel oil |  | OP | 2023 | 28.992000579834 | GAL |  |  | 126 | 141 |  |  | PM10 Filterable | CAP |  | .0090410281 | TON | [6 empty] | 2005NEI | 2005NEI
13067 | Cobb | 3699211 | 06700003 | 30080MCDNG5551S | Ga Power Company - Plant McDonough/Atkinson | 221112 | Fossil Fuel Electric Power Generation |  | 33.8263 | -84.4724 | OP | 2023 | CT6M | Turbine | Combustion turbine 6 | 20 | MW | Unit design capacity depends on various factors, including ambient conditions. Value shown is 1/2 of the capacity for the twinpack. | OP | 2023 | 1 | 20100101 | Fuel Comb - Electric Generation - Oil | Burning #2 fuel oil |  | OP | 2023 | 28.992000579834 | GAL |  |  | 126 | 141 |  |  | PM2.5 Filterable | CAP |  | .0090410281 | TON | [6 empty] | 2005NEI | 2005NEI
13067 | Cobb | 3699211 | 06700003 | 30080MCDNG5551S | Ga Power Company - Plant McDonough/Atkinson | 221112 | Fossil Fuel Electric Power Generation |  | 33.8263 | -84.4724 | OP | 2023 | CT6M | Turbine | Combustion turbine 6 | 20 | MW | Unit design capacity depends on various factors, including ambient conditions. Value shown is 1/2 of the capacity for the twinpack. | OP | 2023 | 1 | 20100101 | Fuel Comb - Electric Generation - Oil | Burning #2 fuel oil |  | OP | 2023 | 28.992000579834 | GAL |  |  | 126 | 141 |  |  | PM2.5 Primary (Filt + Cond) | CAP |  | .024179328 | TON | [6 empty] | 2005NEI | 2005NEI
13067 | Cobb | 3699211 | 06700003 | 30080MCDNG5551S | Ga Power Company - Plant McDonough/Atkinson | 221112 | Fossil Fuel Electric Power Generation |  | 33.8263 | -84.4724 | OP | 2023 | CT6M | Turbine | Combustion turbine 6 | 20 | MW | Unit design capacity depends on various factors, including ambient conditions. Value shown is 1/2 of the capacity for the twinpack. | OP | 2023 | 1 | 20100101 | Fuel Comb - Electric Generation - Oil | Burning #2 fuel oil |  | OP | 2023 | 28.992000579834 | GAL |  |  | 126 | 141 |  |  | Carbon Monoxide | CAP |  | .001 | TON | [6 empty] | 2005NEI | 2005NEI
13067 | Cobb | 3699211 | 06700003 | 30080MCDNG5551S | Ga Power Company - Plant McDonough/Atkinson | 221112 | Fossil Fuel Electric Power Generation |  | 33.8263 | -84.4724 | OP | 2023 | CT6M | Turbine | Combustion turbine 6 | 20 | MW | Unit design capacity depends on various factors, including ambient conditions. Value shown is 1/2 of the capacity for the twinpack. | OP | 2023 | 1 | 20100101 | Fuel Comb - Electric Generation - Oil | Burning #2 fuel oil |  | OP | 2023 | 28.992000579834 | GAL |  |  | 126 | 141 |  |  | Nitrogen Oxides | CAP |  | .219 | TON | [6 empty] | 2005NEI | 2005NEI
13067 | Cobb | 3699211 | 06700003 | 30080MCDNG5551S | Ga Power Company - Plant McDonough/Atkinson | 221112 | Fossil Fuel Electric Power Generation |  | 33.8263 | -84.4724 | OP | 2023 | CT6M | Turbine | Combustion turbine 6 | 20 | MW | Unit design capacity depends on various factors, including ambient conditions. Value shown is 1/2 of the capacity for the twinpack. | OP | 2023 | 2 | 20100201 | Fuel Comb - Electric Generation - Natural Gas | Burning Natural Gas |  | OP | 2023 |  |  |  |  | 98 | 1000 |  |  | PM Primary (Filt + Cond) | CAP |  | .0270887513 | TON | [6 empty] | 2005NEI | 2005NEI
13067 | Cobb | 3699211 | 06700003 | 30080MCDNG5551S | Ga Power Company - Plant McDonough/Atkinson | 221112 | Fossil Fuel Electric Power Generation |  | 33.8263 | -84.4724 | OP | 2023 | CT6M | Turbine | Combustion turbine 6 | 20 | MW | Unit design capacity depends on various factors, including ambient conditions. Value shown is 1/2 of the capacity for the twinpack. | OP | 2023 | 2 | 20100201 | Fuel Comb - Electric Generation - Natural Gas | Burning Natural Gas |  | OP | 2023 |  |  |  |  | 98 | 1000 |  |  | PM2.5 Filterable | CAP |  | .0076383315 | TON | [6 empty] | 2005NEI | 2005NEI
13067 | Cobb | 3699211 | 06700003 | 30080MCDNG5551S | Ga Power Company - Plant McDonough/Atkinson | 221112 | Fossil Fuel Electric Power Generation |  | 33.8263 | -84.4724 | OP | 2023 | CT6M | Turbine | Combustion turbine 6 | 20 | MW | Unit design capacity depends on various factors, including ambient conditions. Value shown is 1/2 of the capacity for the twinpack. | OP | 2023 | 2 | 20100201 | Fuel Comb - Electric Generation - Natural Gas | Burning Natural Gas |  | OP | 2023 |  |  |  |  | 98 | 1000 |  |  | Volatile Organic Compounds | CAP |  | .0086191481 | TON | [6 empty] | 2005NEI | 2005NEI
13067 | Cobb | 3699211 | 06700003 | 30080MCDNG5551S | Ga Power Company - Plant McDonough/Atkinson | 221112 | Fossil Fuel Electric Power Generation |  | 33.8263 | -84.4724 | OP | 2023 | CT6M | Turbine | Combustion turbine 6 | 20 | MW | Unit design capacity depends on various factors, including ambient conditions. Value shown is 1/2 of the capacity for the twinpack. | OP | 2023 | 2 | 20100201 | Fuel Comb - Electric Generation - Natural Gas | Burning Natural Gas |  | OP | 2023 |  |  |  |  | 98 | 1000 |  |  | Nitrogen Oxides | CAP |  | .06 | TON | [6 empty] | 2005NEI | 2005NEI
13067 | Cobb | 3699211 | 06700003 | 30080MCDNG5551S | Ga Power Company - Plant McDonough/Atkinson | 221112 | Fossil Fuel Electric Power Generation |  | 33.8263 | -84.4724 | OP | 2023 | CT6M | Turbine | Combustion turbine 6 | 20 | MW | Unit design capacity depends on various factors, including ambient conditions. Value shown is 1/2 of the capacity for the twinpack. | OP | 2023 | 2 | 20100201 | Fuel Comb - Electric Generation - Natural Gas | Burning Natural Gas |  | OP | 2023 |  |  |  |  | 98 | 1000 |  |  | PM Condensible | CAP |  | .0005515791 | TON | [6 empty] | 2005NEI | 2005NEI
13067 | Cobb | 3699211 | 06700003 | 30080MCDNG5551S | Ga Power Company - Plant McDonough/Atkinson | 221112 | Fossil Fuel Electric Power Generation |  | 33.8263 | -84.4724 | OP | 2023 | CT6M | Turbine | Combustion turbine 6 | 20 | MW | Unit design capacity depends on various factors, including ambient conditions. Value shown is 1/2 of the capacity for the twinpack. | OP | 2023 | 2 | 20100201 | Fuel Comb - Electric Generation - Natural Gas | Burning Natural Gas |  | OP | 2023 |  |  |  |  | 98 | 1000 |  |  | PM10 Filterable | CAP |  | .0076383315 | TON | [6 empty] | 2005NEI | 2005NEI
13067 | Cobb | 3699211 | 06700003 | 30080MCDNG5551S | Ga Power Company - Plant McDonough/Atkinson | 221112 | Fossil Fuel Electric Power Generation |  | 33.8263 | -84.4724 | OP | 2023 | CT6M | Turbine | Combustion turbine 6 | 20 | MW | Unit design capacity depends on various factors, including ambient conditions. Value shown is 1/2 of the capacity for the twinpack. | OP | 2023 | 2 | 20100201 | Fuel Comb - Electric Generation - Natural Gas | Burning Natural Gas |  | OP | 2023 |  |  |  |  | 98 | 1000 |  |  | PM10 Primary (Filt + Cond) | CAP |  | .0081899106 | TON | [6 empty] | 2005NEI | 2005NEI
13067 | Cobb | 3699211 | 06700003 | 30080MCDNG5551S | Ga Power Company - Plant McDonough/Atkinson | 221112 | Fossil Fuel Electric Power Generation |  | 33.8263 | -84.4724 | OP | 2023 | CT5M | Turbine | Combustion turbine 5 | 20 | MW | Unit design capacity depends on various factors, including ambient conditions. Value shown is 1/2 of the capacity for the twinpack. | OP | 2023 | 1 | 20100101 | Fuel Comb - Electric Generation - Oil | Burning #2 fuel oil |  | OP | 2023 | 28.992000579834 | GAL |  |  | 214 | 141 |  |  | PM Primary (Filt + Cond) | CAP |  | .024179328 | TON | [6 empty] | 2005NEI | 2005NEI
13067 | Cobb | 3699211 | 06700003 | 30080MCDNG5551S | Ga Power Company - Plant McDonough/Atkinson | 221112 | Fossil Fuel Electric Power Generation |  | 33.8263 | -84.4724 | OP | 2023 | CT6M | Turbine | Combustion turbine 6 | 20 | MW | Unit design capacity depends on various factors, including ambient conditions. Value shown is 1/2 of the capacity for the twinpack. | OP | 2023 | 2 | 20100201 | Fuel Comb - Electric Generation - Natural Gas | Burning Natural Gas |  | OP | 2023 |  |  |  |  | 98 | 1000 |  |  | Sulfur Dioxide | CAP |  | .0135443756 | TON | [6 empty] | 2005NEI | 2005NEI
13067 | Cobb | 3699211 | 06700003 | 30080MCDNG5551S | Ga Power Company - Plant McDonough/Atkinson | 221112 | Fossil Fuel Electric Power Generation |  | 33.8263 | -84.4724 | OP | 2023 | CT7M | Turbine | Combustion turbine 7 | 20 | MW | Unit design capacity depends on various factors, including ambient conditions. Value shown is 1/2 of the capacity for the twinpack. | OP | 2023 | 2 | 20100201 | Fuel Comb - Electric Generation - Natural Gas | Burning Natural Gas |  | OP | 2023 | 7.36299991607666 | E6FT3 |  |  | 98 | 1000 |  |  | Volatile Organic Compounds | CAP |  | .0079244288 | TON | [6 empty] | 2005NEI | 2005NEI
13067 | Cobb | 3699211 | 06700003 | 30080MCDNG5551S | Ga Power Company - Plant McDonough/Atkinson | 221112 | Fossil Fuel Electric Power Generation |  | 33.8263 | -84.4724 | OP | 2023 | CT7M | Turbine | Combustion turbine 7 | 20 | MW | Unit design capacity depends on various factors, including ambient conditions. Value shown is 1/2 of the capacity for the twinpack. | OP | 2023 | 2 | 20100201 | Fuel Comb - Electric Generation - Natural Gas | Burning Natural Gas |  | OP | 2023 | 7.36299991607666 | E6FT3 |  |  | 98 | 1000 |  |  | Carbon Monoxide | CAP |  | .009 | TON | [6 empty] | 2005NEI | 2005NEI
13067 | Cobb | 3699211 | 06700003 | 30080MCDNG5551S | Ga Power Company - Plant McDonough/Atkinson | 221112 | Fossil Fuel Electric Power Generation |  | 33.8263 | -84.4724 | OP | 2023 | SGM2 | Boiler | Unit 2 | 299000 | KW |  | PS | 2012 | 1 | 10100212 | Fuel Comb - Electric Generation - Coal | Burning Coal |  | PS | 2014 | [8 empty] | Volatile Organic Compounds | CAP |  | 24.368112384 | TON | .07 | LB | TON |  |  |  | 2005NEI | 2005NEI
13067 | Cobb | 3699211 | 06700003 | 30080MCDNG5551S | Ga Power Company - Plant McDonough/Atkinson | 221112 | Fossil Fuel Electric Power Generation |  | 33.8263 | -84.4724 | OP | 2023 | SGM2 | Boiler | Unit 2 | 299000 | KW |  | PS | 2012 | 1 | 10100212 | Fuel Comb - Electric Generation - Coal | Burning Coal |  | PS | 2014 | [8 empty] | Sulfur Dioxide | CAP |  | 14056.14124008 | TON | [6 empty] | 2005NEI | 2005NEI
13067 | Cobb | 3699211 | 06700003 | 30080MCDNG5551S | Ga Power Company - Plant McDonough/Atkinson | 221112 | Fossil Fuel Electric Power Generation |  | 33.8263 | -84.4724 | OP | 2023 | SGM2 | Boiler | Unit 2 | 299000 | KW |  | PS | 2012 | 1 | 10100212 | Fuel Comb - Electric Generation - Coal | Burning Coal |  | PS | 2014 | [8 empty] | PM2.5 Primary (Filt + Cond) | CAP |  | 751.34859856 | TON |  |  |  |  | Engineering Judgment |  | 2005NEI | 2005NEI
13067 | Cobb | 3699211 | 06700003 | 30080MCDNG5551S | Ga Power Company - Plant McDonough/Atkinson | 221112 | Fossil Fuel Electric Power Generation |  | 33.8263 | -84.4724 | OP | 2023 | SGM2 | Boiler | Unit 2 | 299000 | KW |  | PS | 2012 | 1 | 10100212 | Fuel Comb - Electric Generation - Coal | Burning Coal |  | PS | 2014 | [8 empty] | PM10 Primary (Filt + Cond) | CAP |  | 854.51917656 | TON |  |  |  |  | Engineering Judgment |  | 2005NEI | 2005NEI
13067 | Cobb | 3699211 | 06700003 | 30080MCDNG5551S | Ga Power Company - Plant McDonough/Atkinson | 221112 | Fossil Fuel Electric Power Generation |  | 33.8263 | -84.4724 | OP | 2023 | CT7M | Turbine | Combustion turbine 7 | 20 | MW | Unit design capacity depends on various factors, including ambient conditions. Value shown is 1/2 of the capacity for the twinpack. | OP | 2023 | 2 | 20100201 | Fuel Comb - Electric Generation - Natural Gas | Burning Natural Gas |  | OP | 2023 | 7.36299991607666 | E6FT3 |  |  | 98 | 1000 |  |  | PM2.5 Filterable | CAP |  | .0070226677 | TON | [6 empty] | 2005NEI | 2005NEI
13067 | Cobb | 3699211 | 06700003 | 30080MCDNG5551S | Ga Power Company - Plant McDonough/Atkinson | 221112 | Fossil Fuel Electric Power Generation |  | 33.8263 | -84.4724 | OP | 2023 | SGM2 | Boiler | Unit 2 | 299000 | KW |  | PS | 2012 | 1 | 10100212 | Fuel Comb - Electric Generation - Coal | Burning Coal |  | PS | 2014 | [8 empty] | PM10 Filterable | CAP |  | 181.904506 | TON | [6 empty] | 2005NEI | 2005NEI
13067 | Cobb | 3699211 | 06700003 | 30080MCDNG5551S | Ga Power Company - Plant McDonough/Atkinson | 221112 | Fossil Fuel Electric Power Generation |  | 33.8263 | -84.4724 | OP | 2023 | SGM2 | Boiler | Unit 2 | 299000 | KW |  | PS | 2012 | 1 | 10100212 | Fuel Comb - Electric Generation - Coal | Burning Coal |  | PS | 2014 | [8 empty] | Nitrogen Oxides | CAP |  | 2218.31735196 | TON | [6 empty] | 2005NEI | 2005NEI
13067 | Cobb | 3699211 | 06700003 | 30080MCDNG5551S | Ga Power Company - Plant McDonough/Atkinson | 221112 | Fossil Fuel Electric Power Generation |  | 33.8263 | -84.4724 | OP | 2023 | SGM2 | Boiler | Unit 2 | 299000 | KW |  | PS | 2012 | 1 | 10100212 | Fuel Comb - Electric Generation - Coal | Burning Coal |  | PS | 2014 | [8 empty] | Ammonia | CAP |  | 11.93677646 | TON |  |  |  |  | USEPA Emission Factor (no Control Efficiency used) |  | 2005NEI | 2005NEI
13067 | Cobb | 3699211 | 06700003 | 30080MCDNG5551S | Ga Power Company - Plant McDonough/Atkinson | 221112 | Fossil Fuel Electric Power Generation |  | 33.8263 | -84.4724 | OP | 2023 | SGM2 | Boiler | Unit 2 | 299000 | KW |  | PS | 2012 | 1 | 10100212 | Fuel Comb - Electric Generation - Coal | Burning Coal |  | PS | 2014 | [8 empty] | Particulate Divalent Mercury | HAP | HAP-Metal | 2.43530266372862 | LB | [6 empty] | 2005NEI | 2005NEI
13067 | Cobb | 3699211 | 06700003 | 30080MCDNG5551S | Ga Power Company - Plant McDonough/Atkinson | 221112 | Fossil Fuel Electric Power Generation |  | 33.8263 | -84.4724 | OP | 2023 | SGM2 | Boiler | Unit 2 | 299000 | KW |  | PS | 2012 | 1 | 10100212 | Fuel Comb - Electric Generation - Coal | Burning Coal |  | PS | 2014 | [8 empty] | Gaseous Divalent Mercury | HAP | HAP-Metal | 27.1971967192228 | LB | [6 empty] | 2005NEI | 2005NEI
13067 | Cobb | 3699211 | 06700003 | 30080MCDNG5551S | Ga Power Company - Plant McDonough/Atkinson | 221112 | Fossil Fuel Electric Power Generation |  | 33.8263 | -84.4724 | OP | 2023 | SGM2 | Boiler | Unit 2 | 299000 | KW |  | PS | 2012 | 1 | 10100212 | Fuel Comb - Electric Generation - Coal | Burning Coal |  | PS | 2014 | [8 empty] | Dioxins, Total, W/O Individ. Isomers Reported {PCDDS} | HAP | HAP-VOC | .0011053261919744644911 | G | [6 empty] | 2005NEI | 2005NEI
13067 | Cobb | 3699211 | 06700003 | 30080MCDNG5551S | Ga Power Company - Plant McDonough/Atkinson | 221112 | Fossil Fuel Electric Power Generation |  | 33.8263 | -84.4724 | OP | 2023 | CT6M | Turbine | Combustion turbine 6 | 20 | MW | Unit design capacity depends on various factors, including ambient conditions. Value shown is 1/2 of the capacity for the twinpack. | OP | 2023 | 2 | 20100201 | Fuel Comb - Electric Generation - Natural Gas | Burning Natural Gas |  | OP | 2023 |  |  |  |  | 98 | 1000 |  |  | Carbon Monoxide | CAP |  | .015 | TON | [6 empty] | 2005NEI | 2005NEI
13067 | Cobb | 3699211 | 06700003 | 30080MCDNG5551S | Ga Power Company - Plant McDonough/Atkinson | 221112 | Fossil Fuel Electric Power Generation |  | 33.8263 | -84.4724 | OP | 2023 | SGM2 | Boiler | Unit 2 | 299000 | KW |  | PS | 2012 | 1 | 10100212 | Fuel Comb - Electric Generation - Coal | Burning Coal |  | PS | 2014 | [8 empty] | PM Condensible | CAP |  | 672.61467056 | TON | [6 empty] | 2005NEI | 2005NEI
13067 | Cobb | 3699211 | 06700003 | 30080MCDNG5551S | Ga Power Company - Plant McDonough/Atkinson | 221112 | Fossil Fuel Electric Power Generation |  | 33.8263 | -84.4724 | OP | 2023 | CT5M | Turbine | Combustion turbine 5 | 20 | MW | Unit design capacity depends on various factors, including ambient conditions. Value shown is 1/2 of the capacity for the twinpack. | OP | 2023 | 1 | 20100101 | Fuel Comb - Electric Generation - Oil | Burning #2 fuel oil |  | OP | 2023 | 28.992000579834 | GAL |  |  | 214 | 141 |  |  | PM Condensible | CAP |  | .0151383001 | TON | [6 empty] | 2005NEI | 2005NEI
13067 | Cobb | 3699211 | 06700003 | 30080MCDNG5551S | Ga Power Company - Plant McDonough/Atkinson | 221112 | Fossil Fuel Electric Power Generation |  | 33.8263 | -84.4724 | OP | 2023 | CT7M | Turbine | Combustion turbine 7 | 20 | MW | Unit design capacity depends on various factors, including ambient conditions. Value shown is 1/2 of the capacity for the twinpack. | OP | 2023 | 1 | 20100101 | Fuel Comb - Electric Generation - Oil | Burning #2 fuel oil |  | OP | 2023 | 27.1560001373291 | GAL |  |  | 126 | 141 |  |  | Volatile Organic Compounds | CAP |  | .0007738102 | TON | [6 empty] | 2005NEI | 2005NEI
13067 | Cobb | 3699911 |  |  | Cobb County / Cheathan Road Ph2 Slf | 562212 | Solid Waste Landfill |  | 33.91025 | -84.55719 | OP | 2008 |  | Open Air Fugitive Source |  |  |  |  | OP |  |  | 50100402 | Waste Disposal |  |  | OP |  | 0 |  |  |  | 0 | 0 |  |  | Propylene Dichloride | HAP | HAP-VOC | 6.90075857491436 | LB | 0 | [5 empty] | 2005NEI | 2005NEI
13067 | Cobb | 3699911 |  |  | Cobb County / Cheathan Road Ph2 Slf | 562212 | Solid Waste Landfill |  | 33.91025 | -84.55719 | OP | 2008 |  | Open Air Fugitive Source |  |  |  |  | OP |  |  | 50100402 | Waste Disposal |  |  | OP |  | 0 |  |  |  | 0 | 0 |  |  | Hexane | HAP | HAP-VOC | 192.129749960111 | LB | 0 | [5 empty] | 2005NEI | 2005NEI
13067 | Cobb | 3699911 |  |  | Cobb County / Cheathan Road Ph2 Slf | 562212 | Solid Waste Landfill |  | 33.91025 | -84.55719 | OP | 2008 |  | Open Air Fugitive Source |  |  |  |  | OP |  |  | 50100402 | Waste Disposal |  |  | OP |  | 0 |  |  |  | 0 | 0 |  |  | Acrylonitrile | HAP | HAP-VOC | 113.9708307470726 | LB | 0 | [5 empty] | 2005NEI | 2005NEI
13067 | Cobb | 3699911 |  |  | Cobb County / Cheathan Road Ph2 Slf | 562212 | Solid Waste Landfill |  | 33.91025 | -84.55719 | OP | 2008 |  | Open Air Fugitive Source |  |  |  |  | OP |  |  | 50100402 | Waste Disposal |  |  | OP |  | 0 |  |  |  | 0 | 0 |  |  | 1,4-Dichlorobenzene | HAP | HAP-VOC | 10.47512918744744 | LB | 0 | [5 empty] | 2005NEI | 2005NEI
13067 | Cobb | 3699911 |  |  | Cobb County / Cheathan Road Ph2 Slf | 562212 | Solid Waste Landfill |  | 33.91025 | -84.55719 | OP | 2008 |  | Open Air Fugitive Source |  |  |  |  | OP |  |  | 50100402 | Waste Disposal |  |  | OP |  | 0 |  |  |  | 0 | 0 |  |  | Ethylene Dichloride | HAP | HAP-VOC | 13.76785557498598 | LB | 0 | [5 empty] | 2005NEI | 2005NEI
13067 | Cobb | 3699911 |  |  | Cobb County / Cheathan Road Ph2 Slf | 562212 | Solid Waste Landfill |  | 33.91025 | -84.55719 | OP | 2008 |  | Open Air Fugitive Source |  |  |  |  | OP |  |  | 50100402 | Waste Disposal |  |  | OP |  | 0 |  |  |  | 0 | 0 |  |  | Benzene | HAP | HAP-VOC | 294.206575420468 | LB | 0 | [5 empty] | 2005NEI | 2005NEI
13067 | Cobb | 3699911 |  |  | Cobb County / Cheathan Road Ph2 Slf | 562212 | Solid Waste Landfill |  | 33.91025 | -84.55719 | OP | 2008 |  | Open Air Fugitive Source |  |  |  |  | OP |  |  | 50100402 | Waste Disposal |  |  | OP |  | 0 |  |  |  | 0 | 0 |  |  | Mercury & Compounds | HAP | HAP-Metal | .01987733639643014 | LB | 0 | [5 empty] | 2005NEI | 2005NEI
13067 | Cobb | 3699911 |  |  | Cobb County / Cheathan Road Ph2 Slf | 562212 | Solid Waste Landfill |  | 33.91025 | -84.55719 | OP | 2008 |  | Open Air Fugitive Source |  |  |  |  | OP |  |  | 50100402 | Waste Disposal |  |  | OP |  | 0 |  |  |  | 0 | 0 |  |  | Carbonyl Sulfide | HAP | HAP-VOC | 9.9879525442852 | LB | 0 | [5 empty] | 2005NEI | 2005NEI
13067 | Cobb | 3699911 |  |  | Cobb County / Cheathan Road Ph2 Slf | 562212 | Solid Waste Landfill |  | 33.91025 | -84.55719 | OP | 2008 |  | Open Air Fugitive Source |  |  |  |  | OP |  |  | 50100402 | Waste Disposal |  |  | OP |  | 0 |  |  |  | 0 | 0 |  |  | Xylenes (Mixed Isomers) | HAP | HAP-VOC | 435.88210385251 | LB | 0 | [5 empty] | 2005NEI | 2005NEI
13067 | Cobb | 3699911 |  |  | Cobb County / Cheathan Road Ph2 Slf | 562212 | Solid Waste Landfill |  | 33.91025 | -84.55719 | OP | 2008 |  | Open Air Fugitive Source |  |  |  |  | OP |  |  | 50100402 | Waste Disposal |  |  | OP |  | 0 |  |  |  | 0 | 0 |  |  | Tetrachloroethylene | HAP |  | 209.891422444636 | LB | 0 | [5 empty] | 2005NEI | 2005NEI
13067 | Cobb | 3699911 |  |  | Cobb County / Cheathan Road Ph2 Slf | 562212 | Solid Waste Landfill |  | 33.91025 | -84.55719 | OP | 2008 |  | Open Air Fugitive Source |  |  |  |  | OP |  |  | 50100402 | Waste Disposal |  |  | OP |  | 0 |  |  |  | 0 | 0 |  |  | Chlorobenzene | HAP | HAP-VOC | 9.5487572184895 | LB | 0 | [5 empty] | 2005NEI | 2005NEI
13067 | Cobb | 3699911 |  |  | Cobb County / Cheathan Road Ph2 Slf | 562212 | Solid Waste Landfill |  | 33.91025 | -84.55719 | OP | 2008 |  | Open Air Fugitive Source |  |  |  |  | OP |  |  | 50100402 | Waste Disposal |  |  | OP |  | 0 |  |  |  | 0 | 0 |  |  | Toluene | HAP | HAP-VOC | 5158.31398077496 | LB | 0 | [5 empty] | 2005NEI | 2005NEI
13067 | Cobb | 3699911 |  |  | Cobb County / Cheathan Road Ph2 Slf | 562212 | Solid Waste Landfill |  | 33.91025 | -84.55719 | OP | 2008 |  | Open Air Fugitive Source |  |  |  |  | OP |  |  | 50100402 | Waste Disposal |  |  | OP |  | 0 |  |  |  | 0 | 0 |  |  | Methyl Isobutyl Ketone | HAP | HAP-VOC | 63.5563108748156 | LB | 0 | [5 empty] | 2005NEI | 2005NEI
13067 | Cobb | 3699911 |  |  | Cobb County / Cheathan Road Ph2 Slf | 562212 | Solid Waste Landfill |  | 33.91025 | -84.55719 | OP | 2008 |  | Open Air Fugitive Source |  |  |  |  | OP |  |  | 50100402 | Waste Disposal |  |  | OP |  | 0 |  |  |  | 0 | 0 |  |  | Carbon Tetrachloride | HAP | HAP-VOC | .208810349750166 | LB | 0 | [5 empty] | 2005NEI | 2005NEI
13067 | Cobb | 3699911 |  |  | Cobb County / Cheathan Road Ph2 Slf | 562212 | Solid Waste Landfill |  | 33.91025 | -84.55719 | OP | 2008 |  | Open Air Fugitive Source |  |  |  |  | OP |  |  | 50100402 | Waste Disposal |  |  | OP |  | 0 |  |  |  | 0 | 0 |  |  | Chloroform | HAP | HAP-VOC | 1.21537966344932 | LB | 0 | [5 empty] | 2005NEI | 2005NEI
13067 | Cobb | 3699911 |  |  | Cobb County / Cheathan Road Ph2 Slf | 562212 | Solid Waste Landfill |  | 33.91025 | -84.55719 | OP | 2008 |  | Open Air Fugitive Source |  |  |  |  | OP |  |  | 50100402 | Waste Disposal |  |  | OP |  | 0 |  |  |  | 0 | 0 |  |  | Ethyl Chloride | HAP | HAP-VOC | 27.3669960792884 | LB | 0 | [5 empty] | 2005NEI | 2005NEI
13067 | Cobb | 3699911 |  |  | Cobb County / Cheathan Road Ph2 Slf | 562212 | Solid Waste Landfill |  | 33.91025 | -84.55719 | OP | 2008 |  | Open Air Fugitive Source |  |  |  |  | OP |  |  | 50100402 | Waste Disposal |  |  | OP |  | 0 |  |  |  | 0 | 0 |  |  | Carbon Disulfide | HAP | HAP-VOC | 14.98326917147446 | LB | 0 | [5 empty] | 2005NEI | 2005NEI
13067 | Cobb | 3699911 |  |  | Cobb County / Cheathan Road Ph2 Slf | 562212 | Solid Waste Landfill |  | 33.91025 | -84.55719 | OP | 2008 |  | Open Air Fugitive Source |  |  |  |  | OP |  |  | 50100402 | Waste Disposal |  |  | OP |  | 0 |  |  |  | 0 | 0 |  |  | 1,1,2,2-Tetrachloroethane | HAP | HAP-VOC | 63.2218329078552 | LB | 0 | [5 empty] | 2005NEI | 2005NEI
13067 | Cobb | 3699911 |  |  | Cobb County / Cheathan Road Ph2 Slf | 562212 | Solid Waste Landfill |  | 33.91025 | -84.55719 | OP | 2008 |  | Open Air Fugitive Source |  |  |  |  | OP |  |  | 50100402 | Waste Disposal |  |  | OP |  | 0 |  |  |  | 0 | 0 |  |  | Trichloroethylene | HAP | HAP-VOC | 125.7190596975738 | LB | 0 | [5 empty] | 2005NEI | 2005NEI
13067 | Cobb | 3699911 |  |  | Cobb County / Cheathan Road Ph2 Slf | 562212 | Solid Waste Landfill |  | 33.91025 | -84.55719 | OP | 2008 |  | Open Air Fugitive Source |  |  |  |  | OP |  |  | 50100402 | Waste Disposal |  |  | OP |  | 0 |  |  |  | 0 | 0 |  |  | Ethylidene Dichloride | HAP | HAP-VOC | 78.9053442753522 | LB | 0 | [5 empty] | 2005NEI | 2005NEI
13067 | Cobb | 3699911 |  |  | Cobb County / Cheathan Road Ph2 Slf | 562212 | Solid Waste Landfill |  | 33.91025 | -84.55719 | OP | 2008 |  | Open Air Fugitive Source |  |  |  |  | OP |  |  | 50100402 | Waste Disposal |  |  | OP |  | 0 |  |  |  | 0 | 0 |  |  | Methylene Chloride | HAP |  | 412.164945464838 | LB | 0 | [5 empty] | 2005NEI | 2005NEI
13067 | Cobb | 3699911 |  |  | Cobb County / Cheathan Road Ph2 Slf | 562212 | Solid Waste Landfill |  | 33.91025 | -84.55719 | OP | 2008 |  | Open Air Fugitive Source |  |  |  |  | OP |  |  | 50100402 | Waste Disposal |  |  | OP |  | 0 |  |  |  | 0 | 0 |  |  | Vinyl Chloride | HAP | HAP-VOC | 155.6678171280048 | LB | 0 | [5 empty] | 2005NEI | 2005NEI
13067 | Cobb | 3699911 |  |  | Cobb County / Cheathan Road Ph2 Slf | 562212 | Solid Waste Landfill |  | 33.91025 | -84.55719 | OP | 2008 |  | Open Air Fugitive Source |  |  |  |  | OP |  |  | 50100402 | Waste Disposal |  |  | OP |  | 0 |  |  |  | 0 | 0 |  |  | Vinylidene Chloride | HAP | HAP-VOC | 6.57893763155914 | LB | 0 | [5 empty] | 2005NEI | 2005NEI
13067 | Cobb | 3699911 |  |  | Cobb County / Cheathan Road Ph2 Slf | 562212 | Solid Waste Landfill |  | 33.91025 | -84.55719 | OP | 2008 |  | Open Air Fugitive Source |  |  |  |  | OP |  |  | 50100402 | Waste Disposal |  |  | OP |  | 0 |  |  |  | 0 | 0 |  |  | Methyl Chloride | HAP | HAP-VOC | 20.7306776785166 | LB | 0 | [5 empty] | 2005NEI | 2005NEI
13067 | Cobb | 3699911 |  |  | Cobb County / Cheathan Road Ph2 Slf | 562212 | Solid Waste Landfill |  | 33.91025 | -84.55719 | OP | 2008 |  | Open Air Fugitive Source |  |  |  |  | OP |  |  | 50100402 | Waste Disposal |  |  | OP |  | 0 |  |  |  | 0 | 0 |  |  | Methyl Chloroform | HAP |  | 21.7312612041086 | LB | 0 | [5 empty] | 2005NEI | 2005NEI
13067 | Cobb | 3699911 |  |  | Cobb County / Cheathan Road Ph2 Slf | 562212 | Solid Waste Landfill |  | 33.91025 | -84.55719 | OP | 2008 |  | Open Air Fugitive Source |  |  |  |  | OP |  |  | 50100402 | Waste Disposal |  |  | OP |  | 0 |  |  |  | 0 | 0 |  |  | Ethyl Benzene | HAP | HAP-VOC | 166.0674792363694 | LB | 0 | [5 empty] | 2005NEI | 2005NEI
13067 | Cobb | 3699911 |  |  | Cobb County / Cheathan Road Ph2 Slf | 562212 | Solid Waste Landfill |  | 33.91025 | -84.55719 | OP | 2008 |  | Open Air Fugitive Source |  |  |  |  | OP |  |  | 50100402 | Waste Disposal |  |  | OP |  | 0 |  |  |  | 0 | 0 |  |  | Ethylene Dibromide | HAP | HAP-VOC | .0637533939662334 | LB | 0 | [5 empty] | 2005NEI | 2005NEI
13067 | Cobb | 3700011 |  |  | Cobb County Farm Rd #2 Ph1-2-3 Landfill | 562212 | Solid Waste Landfill |  | 33.97227 | -84.5521 | OP | 2008 |  | Open Air Fugitive Source |  |  |  |  | OP |  |  | 50100402 | Waste Disposal |  |  | OP |  | 0 |  |  |  | 0 | 0 |  |  | Ethylene Dibromide | HAP | HAP-VOC | .0637533939662334 | LB | 0 | [5 empty] | 2005NEI | 2005NEI
13067 | Cobb | 3700011 |  |  | Cobb County Farm Rd #2 Ph1-2-3 Landfill | 562212 | Solid Waste Landfill |  | 33.97227 | -84.5521 | OP | 2008 |  | Open Air Fugitive Source |  |  |  |  | OP |  |  | 50100402 | Waste Disposal |  |  | OP |  | 0 |  |  |  | 0 | 0 |  |  | Tetrachloroethylene | HAP |  | 209.891422444636 | LB | 0 | [5 empty] | 2005NEI | 2005NEI
13067 | Cobb | 3700011 |  |  | Cobb County Farm Rd #2 Ph1-2-3 Landfill | 562212 | Solid Waste Landfill |  | 33.97227 | -84.5521 | OP | 2008 |  | Open Air Fugitive Source |  |  |  |  | OP |  |  | 50100402 | Waste Disposal |  |  | OP |  | 0 |  |  |  | 0 | 0 |  |  | Ethyl Benzene | HAP | HAP-VOC | 166.0674792363694 | LB | 0 | [5 empty] | 2005NEI | 2005NEI
13067 | Cobb | 3700011 |  |  | Cobb County Farm Rd #2 Ph1-2-3 Landfill | 562212 | Solid Waste Landfill |  | 33.97227 | -84.5521 | OP | 2008 |  | Open Air Fugitive Source |  |  |  |  | OP |  |  | 50100402 | Waste Disposal |  |  | OP |  | 0 |  |  |  | 0 | 0 |  |  | 1,4-Dichlorobenzene | HAP | HAP-VOC | 10.47512918744744 | LB | 0 | [5 empty] | 2005NEI | 2005NEI
13067 | Cobb | 3700011 |  |  | Cobb County Farm Rd #2 Ph1-2-3 Landfill | 562212 | Solid Waste Landfill |  | 33.97227 | -84.5521 | OP | 2008 |  | Open Air Fugitive Source |  |  |  |  | OP |  |  | 50100402 | Waste Disposal |  |  | OP |  | 0 |  |  |  | 0 | 0 |  |  | Acrylonitrile | HAP | HAP-VOC | 113.9708307470726 | LB | 0 | [5 empty] | 2005NEI | 2005NEI
13067 | Cobb | 3700011 |  |  | Cobb County Farm Rd #2 Ph1-2-3 Landfill | 562212 | Solid Waste Landfill |  | 33.97227 | -84.5521 | OP | 2008 |  | Open Air Fugitive Source |  |  |  |  | OP |  |  | 50100402 | Waste Disposal |  |  | OP |  | 0 |  |  |  | 0 | 0 |  |  | Toluene | HAP | HAP-VOC | 5158.31398077496 | LB | 0 | [5 empty] | 2005NEI | 2005NEI
13067 | Cobb | 3700011 |  |  | Cobb County Farm Rd #2 Ph1-2-3 Landfill | 562212 | Solid Waste Landfill |  | 33.97227 | -84.5521 | OP | 2008 |  | Open Air Fugitive Source |  |  |  |  | OP |  |  | 50100402 | Waste Disposal |  |  | OP |  | 0 |  |  |  | 0 | 0 |  |  | Chlorobenzene | HAP | HAP-VOC | 9.5487572184895 | LB | 0 | [5 empty] | 2005NEI | 2005NEI
13067 | Cobb | 3700011 |  |  | Cobb County Farm Rd #2 Ph1-2-3 Landfill | 562212 | Solid Waste Landfill |  | 33.97227 | -84.5521 | OP | 2008 |  | Open Air Fugitive Source |  |  |  |  | OP |  |  | 50100402 | Waste Disposal |  |  | OP |  | 0 |  |  |  | 0 | 0 |  |  | Hexane | HAP | HAP-VOC | 192.129749960111 | LB | 0 | [5 empty] | 2005NEI | 2005NEI
13067 | Cobb | 3700011 |  |  | Cobb County Farm Rd #2 Ph1-2-3 Landfill | 562212 | Solid Waste Landfill |  | 33.97227 | -84.5521 | OP | 2008 |  | Open Air Fugitive Source |  |  |  |  | OP |  |  | 50100402 | Waste Disposal |  |  | OP |  | 0 |  |  |  | 0 | 0 |  |  | Ethylene Dichloride | HAP | HAP-VOC | 13.76785557498598 | LB | 0 | [5 empty] | 2005NEI | 2005NEI
13067 | Cobb | 3700011 |  |  | Cobb County Farm Rd #2 Ph1-2-3 Landfill | 562212 | Solid Waste Landfill |  | 33.97227 | -84.5521 | OP | 2008 |  | Open Air Fugitive Source |  |  |  |  | OP |  |  | 50100402 | Waste Disposal |  |  | OP |  | 0 |  |  |  | 0 | 0 |  |  | Xylenes (Mixed Isomers) | HAP | HAP-VOC | 435.88210385251 | LB | 0 | [5 empty] | 2005NEI | 2005NEI
13067 | Cobb | 3700011 |  |  | Cobb County Farm Rd #2 Ph1-2-3 Landfill | 562212 | Solid Waste Landfill |  | 33.97227 | -84.5521 | OP | 2008 |  | Open Air Fugitive Source |  |  |  |  | OP |  |  | 50100402 | Waste Disposal |  |  | OP |  | 0 |  |  |  | 0 | 0 |  |  | Chloroform | HAP | HAP-VOC | 1.21537966344932 | LB | 0 | [5 empty] | 2005NEI | 2005NEI
13067 | Cobb | 3700011 |  |  | Cobb County Farm Rd #2 Ph1-2-3 Landfill | 562212 | Solid Waste Landfill |  | 33.97227 | -84.5521 | OP | 2008 |  | Open Air Fugitive Source |  |  |  |  | OP |  |  | 50100402 | Waste Disposal |  |  | OP |  | 0 |  |  |  | 0 | 0 |  |  | Carbonyl Sulfide | HAP | HAP-VOC | 9.9879525442852 | LB | 0 | [5 empty] | 2005NEI | 2005NEI
13067 | Cobb | 3700011 |  |  | Cobb County Farm Rd #2 Ph1-2-3 Landfill | 562212 | Solid Waste Landfill |  | 33.97227 | -84.5521 | OP | 2008 |  | Open Air Fugitive Source |  |  |  |  | OP |  |  | 50100402 | Waste Disposal |  |  | OP |  | 0 |  |  |  | 0 | 0 |  |  | Carbon Tetrachloride | HAP | HAP-VOC | .208810349750166 | LB | 0 | [5 empty] | 2005NEI | 2005NEI
13067 | Cobb | 3700011 |  |  | Cobb County Farm Rd #2 Ph1-2-3 Landfill | 562212 | Solid Waste Landfill |  | 33.97227 | -84.5521 | OP | 2008 |  | Open Air Fugitive Source |  |  |  |  | OP |  |  | 50100402 | Waste Disposal |  |  | OP |  | 0 |  |  |  | 0 | 0 |  |  | Benzene | HAP | HAP-VOC | 294.206575420468 | LB | 0 | [5 empty] | 2005NEI | 2005NEI
13067 | Cobb | 3700011 |  |  | Cobb County Farm Rd #2 Ph1-2-3 Landfill | 562212 | Solid Waste Landfill |  | 33.97227 | -84.5521 | OP | 2008 |  | Open Air Fugitive Source |  |  |  |  | OP |  |  | 50100402 | Waste Disposal |  |  | OP |  | 0 |  |  |  | 0 | 0 |  |  | Methyl Chloroform | HAP |  | 21.7312612041086 | LB | 0 | [5 empty] | 2005NEI | 2005NEI
13067 | Cobb | 3700011 |  |  | Cobb County Farm Rd #2 Ph1-2-3 Landfill | 562212 | Solid Waste Landfill |  | 33.97227 | -84.5521 | OP | 2008 |  | Open Air Fugitive Source |  |  |  |  | OP |  |  | 50100402 | Waste Disposal |  |  | OP |  | 0 |  |  |  | 0 | 0 |  |  | Methyl Chloride | HAP | HAP-VOC | 20.7306776785166 | LB | 0 | [5 empty] | 2005NEI | 2005NEI
13067 | Cobb | 3700011 |  |  | Cobb County Farm Rd #2 Ph1-2-3 Landfill | 562212 | Solid Waste Landfill |  | 33.97227 | -84.5521 | OP | 2008 |  | Open Air Fugitive Source |  |  |  |  | OP |  |  | 50100402 | Waste Disposal |  |  | OP |  | 0 |  |  |  | 0 | 0 |  |  | Ethyl Chloride | HAP | HAP-VOC | 27.3669960792884 | LB | 0 | [5 empty] | 2005NEI | 2005NEI
13067 | Cobb | 3700011 |  |  | Cobb County Farm Rd #2 Ph1-2-3 Landfill | 562212 | Solid Waste Landfill |  | 33.97227 | -84.5521 | OP | 2008 |  | Open Air Fugitive Source |  |  |  |  | OP |  |  | 50100402 | Waste Disposal |  |  | OP |  | 0 |  |  |  | 0 | 0 |  |  | Vinyl Chloride | HAP | HAP-VOC | 155.6678171280048 | LB | 0 | [5 empty] | 2005NEI | 2005NEI
13067 | Cobb | 3700011 |  |  | Cobb County Farm Rd #2 Ph1-2-3 Landfill | 562212 | Solid Waste Landfill |  | 33.97227 | -84.5521 | OP | 2008 |  | Open Air Fugitive Source |  |  |  |  | OP |  |  | 50100402 | Waste Disposal |  |  | OP |  | 0 |  |  |  | 0 | 0 |  |  | 1,1,2,2-Tetrachloroethane | HAP | HAP-VOC | 63.2218329078552 | LB | 0 | [5 empty] | 2005NEI | 2005NEI
13067 | Cobb | 3700011 |  |  | Cobb County Farm Rd #2 Ph1-2-3 Landfill | 562212 | Solid Waste Landfill |  | 33.97227 | -84.5521 | OP | 2008 |  | Open Air Fugitive Source |  |  |  |  | OP |  |  | 50100402 | Waste Disposal |  |  | OP |  | 0 |  |  |  | 0 | 0 |  |  | Methylene Chloride | HAP |  | 412.164945464838 | LB | 0 | [5 empty] | 2005NEI | 2005NEI
13067 | Cobb | 3700011 |  |  | Cobb County Farm Rd #2 Ph1-2-3 Landfill | 562212 | Solid Waste Landfill |  | 33.97227 | -84.5521 | OP | 2008 |  | Open Air Fugitive Source |  |  |  |  | OP |  |  | 50100402 | Waste Disposal |  |  | OP |  | 0 |  |  |  | 0 | 0 |  |  | Carbon Disulfide | HAP | HAP-VOC | 14.98326917147446 | LB | 0 | [5 empty] | 2005NEI | 2005NEI
13067 | Cobb | 3700011 |  |  | Cobb County Farm Rd #2 Ph1-2-3 Landfill | 562212 | Solid Waste Landfill |  | 33.97227 | -84.5521 | OP | 2008 |  | Open Air Fugitive Source |  |  |  |  | OP |  |  | 50100402 | Waste Disposal |  |  | OP |  | 0 |  |  |  | 0 | 0 |  |  | Ethylidene Dichloride | HAP | HAP-VOC | 78.9053442753522 | LB | 0 | [5 empty] | 2005NEI | 2005NEI
13067 | Cobb | 3700011 |  |  | Cobb County Farm Rd #2 Ph1-2-3 Landfill | 562212 | Solid Waste Landfill |  | 33.97227 | -84.5521 | OP | 2008 |  | Open Air Fugitive Source |  |  |  |  | OP |  |  | 50100402 | Waste Disposal |  |  | OP |  | 0 |  |  |  | 0 | 0 |  |  | Vinylidene Chloride | HAP | HAP-VOC | 6.57893763155914 | LB | 0 | [5 empty] | 2005NEI | 2005NEI
13067 | Cobb | 3700011 |  |  | Cobb County Farm Rd #2 Ph1-2-3 Landfill | 562212 | Solid Waste Landfill |  | 33.97227 | -84.5521 | OP | 2008 |  | Open Air Fugitive Source |  |  |  |  | OP |  |  | 50100402 | Waste Disposal |  |  | OP |  | 0 |  |  |  | 0 | 0 |  |  | Propylene Dichloride | HAP | HAP-VOC | 6.90075857491436 | LB | 0 | [5 empty] | 2005NEI | 2005NEI
13067 | Cobb | 3700011 |  |  | Cobb County Farm Rd #2 Ph1-2-3 Landfill | 562212 | Solid Waste Landfill |  | 33.97227 | -84.5521 | OP | 2008 |  | Open Air Fugitive Source |  |  |  |  | OP |  |  | 50100402 | Waste Disposal |  |  | OP |  | 0 |  |  |  | 0 | 0 |  |  | Mercury & Compounds | HAP | HAP-Metal | .01987733639643014 | LB | 0 | [5 empty] | 2005NEI | 2005NEI
13067 | Cobb | 3700011 |  |  | Cobb County Farm Rd #2 Ph1-2-3 Landfill | 562212 | Solid Waste Landfill |  | 33.97227 | -84.5521 | OP | 2008 |  | Open Air Fugitive Source |  |  |  |  | OP |  |  | 50100402 | Waste Disposal |  |  | OP |  | 0 |  |  |  | 0 | 0 |  |  | Trichloroethylene | HAP | HAP-VOC | 125.7190596975738 | LB | 0 | [5 empty] | 2005NEI | 2005NEI
13067 | Cobb | 3700011 |  |  | Cobb County Farm Rd #2 Ph1-2-3 Landfill | 562212 | Solid Waste Landfill |  | 33.97227 | -84.5521 | OP | 2008 |  | Open Air Fugitive Source |  |  |  |  | OP |  |  | 50100402 | Waste Disposal |  |  | OP |  | 0 |  |  |  | 0 | 0 |  |  | Methyl Isobutyl Ketone | HAP | HAP-VOC | 63.5563108748156 | LB | 0 | [5 empty] | 2005NEI | 2005NEI
13067 | Cobb | 3700111 |  |  | Usa Waste Smyrna Landfill | 562212 | Solid Waste Landfill |  | 33.81973 | -84.49877 | OP | 2008 |  | Open Air Fugitive Source |  |  |  |  | OP |  |  | 50100402 | Waste Disposal |  |  | OP |  | 0 |  |  |  | 0 | 0 |  |  | Mercury & Compounds | HAP | HAP-Metal | .0655786221535422 | LB | 0 | [5 empty] | 2005NEI | 2005NEI
13067 | Cobb | 3700111 |  |  | Usa Waste Smyrna Landfill | 562212 | Solid Waste Landfill |  | 33.81973 | -84.49877 | OP | 2008 |  | Open Air Fugitive Source |  |  |  |  | OP |  |  | 50100402 | Waste Disposal |  |  | OP |  | 0 |  |  |  | 0 | 0 |  |  | Methyl Chloroform | HAP |  | 71.6950268890208 | LB | 0 | [5 empty] | 2005NEI | 2005NEI
13067 | Cobb | 3700111 |  |  | Usa Waste Smyrna Landfill | 562212 | Solid Waste Landfill |  | 33.81973 | -84.49877 | OP | 2008 |  | Open Air Fugitive Source |  |  |  |  | OP |  |  | 50100402 | Waste Disposal |  |  | OP |  | 0 |  |  |  | 0 | 0 |  |  | Methyl Chloride | HAP | HAP-VOC | 68.3939362574992 | LB | 0 | [5 empty] | 2005NEI | 2005NEI
13067 | Cobb | 3700111 |  |  | Usa Waste Smyrna Landfill | 562212 | Solid Waste Landfill |  | 33.81973 | -84.49877 | OP | 2008 |  | Open Air Fugitive Source |  |  |  |  | OP |  |  | 50100402 | Waste Disposal |  |  | OP |  | 0 |  |  |  | 0 | 0 |  |  | Ethyl Chloride | HAP | HAP-VOC | 90.2882488663544 | LB | 0 | [5 empty] | 2005NEI | 2005NEI
13067 | Cobb | 3700111 |  |  | Usa Waste Smyrna Landfill | 562212 | Solid Waste Landfill |  | 33.81973 | -84.49877 | OP | 2008 |  | Open Air Fugitive Source |  |  |  |  | OP |  |  | 50100402 | Waste Disposal |  |  | OP |  | 0 |  |  |  | 0 | 0 |  |  | Vinyl Chloride | HAP | HAP-VOC | 513.573889242902 | LB | 0 | [5 empty] | 2005NEI | 2005NEI
13067 | Cobb | 3700111 |  |  | Usa Waste Smyrna Landfill | 562212 | Solid Waste Landfill |  | 33.81973 | -84.49877 | OP | 2008 |  | Open Air Fugitive Source |  |  |  |  | OP |  |  | 50100402 | Waste Disposal |  |  | OP |  | 0 |  |  |  | 0 | 0 |  |  | Methylene Chloride | HAP |  | 1359.80036180442 | LB | 0 | [5 empty] | 2005NEI | 2005NEI
13067 | Cobb | 3700111 |  |  | Usa Waste Smyrna Landfill | 562212 | Solid Waste Landfill |  | 33.81973 | -84.49877 | OP | 2008 |  | Open Air Fugitive Source |  |  |  |  | OP |  |  | 50100402 | Waste Disposal |  |  | OP |  | 0 |  |  |  | 0 | 0 |  |  | Carbon Disulfide | HAP | HAP-VOC | 49.4322844884492 | LB | 0 | [5 empty] | 2005NEI | 2005NEI
13067 | Cobb | 3700111 |  |  | Usa Waste Smyrna Landfill | 562212 | Solid Waste Landfill |  | 33.81973 | -84.49877 | OP | 2008 |  | Open Air Fugitive Source |  |  |  |  | OP |  |  | 50100402 | Waste Disposal |  |  | OP |  | 0 |  |  |  | 0 | 0 |  |  | Ethylidene Dichloride | HAP | HAP-VOC | 260.321788338692 | LB | 0 | [5 empty] | 2005NEI | 2005NEI
13067 | Cobb | 3700111 |  |  | Usa Waste Smyrna Landfill | 562212 | Solid Waste Landfill |  | 33.81973 | -84.49877 | OP | 2008 |  | Open Air Fugitive Source |  |  |  |  | OP |  |  | 50100402 | Waste Disposal |  |  | OP |  | 0 |  |  |  | 0 | 0 |  |  | Vinylidene Chloride | HAP | HAP-VOC | 21.7050039556216 | LB | 0 | [5 empty] | 2005NEI | 2005NEI
13067 | Cobb | 3700111 |  |  | Usa Waste Smyrna Landfill | 562212 | Solid Waste Landfill |  | 33.81973 | -84.49877 | OP | 2008 |  | Open Air Fugitive Source |  |  |  |  | OP |  |  | 50100402 | Waste Disposal |  |  | OP |  | 0 |  |  |  | 0 | 0 |  |  | Propylene Dichloride | HAP | HAP-VOC | 22.7667445039768 | LB | 0 | [5 empty] | 2005NEI | 2005NEI
13067 | Cobb | 3700111 |  |  | Usa Waste Smyrna Landfill | 562212 | Solid Waste Landfill |  | 33.81973 | -84.49877 | OP | 2008 |  | Open Air Fugitive Source |  |  |  |  | OP |  |  | 50100402 | Waste Disposal |  |  | OP |  | 0 |  |  |  | 0 | 0 |  |  | Trichloroethylene | HAP | HAP-VOC | 414.767982438858 | LB | 0 | [5 empty] | 2005NEI | 2005NEI
13067 | Cobb | 3700111 |  |  | Usa Waste Smyrna Landfill | 562212 | Solid Waste Landfill |  | 33.81973 | -84.49877 | OP | 2008 |  | Open Air Fugitive Source |  |  |  |  | OP |  |  | 50100402 | Waste Disposal |  |  | OP |  | 0 |  |  |  | 0 | 0 |  |  | 1,1,2,2-Tetrachloroethane | HAP | HAP-VOC | 208.579288966666 | LB | 0 | [5 empty] | 2005NEI | 2005NEI
13067 | Cobb | 3700111 |  |  | Usa Waste Smyrna Landfill | 562212 | Solid Waste Landfill |  | 33.81973 | -84.49877 | OP | 2008 |  | Open Air Fugitive Source |  |  |  |  | OP |  |  | 50100402 | Waste Disposal |  |  | OP |  | 0 |  |  |  | 0 | 0 |  |  | Ethyl Benzene | HAP | HAP-VOC | 547.884095516386 | LB | 0 | [5 empty] | 2005NEI | 2005NEI
13067 | Cobb | 3700111 |  |  | Usa Waste Smyrna Landfill | 562212 | Solid Waste Landfill |  | 33.81973 | -84.49877 | OP | 2008 |  | Open Air Fugitive Source |  |  |  |  | OP |  |  | 50100402 | Waste Disposal |  |  | OP |  | 0 |  |  |  | 0 | 0 |  |  | Toluene | HAP | HAP-VOC | 17018.13144115864 | LB | 0 | [5 empty] | 2005NEI | 2005NEI
13067 | Cobb | 3700111 |  |  | Usa Waste Smyrna Landfill | 562212 | Solid Waste Landfill |  | 33.81973 | -84.49877 | OP | 2008 |  | Open Air Fugitive Source |  |  |  |  | OP |  |  | 50100402 | Waste Disposal |  |  | OP |  | 0 |  |  |  | 0 | 0 |  |  | 1,4-Dichlorobenzene | HAP | HAP-VOC | 34.5591846559748 | LB | 0 | [5 empty] | 2005NEI | 2005NEI
13067 | Cobb | 3700111 |  |  | Usa Waste Smyrna Landfill | 562212 | Solid Waste Landfill |  | 33.81973 | -84.49877 | OP | 2008 |  | Open Air Fugitive Source |  |  |  |  | OP |  |  | 50100402 | Waste Disposal |  |  | OP |  | 0 |  |  |  | 0 | 0 |  |  | Ethylene Dibromide | HAP | HAP-VOC | .21033299686312 | LB | 0 | [5 empty] | 2005NEI | 2005NEI
13067 | Cobb | 3700111 |  |  | Usa Waste Smyrna Landfill | 562212 | Solid Waste Landfill |  | 33.81973 | -84.49877 | OP | 2008 |  | Open Air Fugitive Source |  |  |  |  | OP |  |  | 50100402 | Waste Disposal |  |  | OP |  | 0 |  |  |  | 0 | 0 |  |  | Carbonyl Sulfide | HAP | HAP-VOC | 32.9519082902286 | LB | 0 | [5 empty] | 2005NEI | 2005NEI
13067 | Cobb | 3700111 |  |  | Usa Waste Smyrna Landfill | 562212 | Solid Waste Landfill |  | 33.81973 | -84.49877 | OP | 2008 |  | Open Air Fugitive Source |  |  |  |  | OP |  |  | 50100402 | Waste Disposal |  |  | OP |  | 0 |  |  |  | 0 | 0 |  |  | Ethylene Dichloride | HAP | HAP-VOC | 45.4224339020944 | LB | 0 | [5 empty] | 2005NEI | 2005NEI
13067 | Cobb | 3700111 |  |  | Usa Waste Smyrna Landfill | 562212 | Solid Waste Landfill |  | 33.81973 | -84.49877 | OP | 2008 |  | Open Air Fugitive Source |  |  |  |  | OP |  |  | 50100402 | Waste Disposal |  |  | OP |  | 0 |  |  |  | 0 | 0 |  |  | Benzene | HAP | HAP-VOC | 970.63617880168 | LB | 0 | [5 empty] | 2005NEI | 2005NEI
13067 | Cobb | 3700111 |  |  | Usa Waste Smyrna Landfill | 562212 | Solid Waste Landfill |  | 33.81973 | -84.49877 | OP | 2008 |  | Open Air Fugitive Source |  |  |  |  | OP |  |  | 50100402 | Waste Disposal |  |  | OP |  | 0 |  |  |  | 0 | 0 |  |  | Acrylonitrile | HAP | HAP-VOC | 376.00863098689 | LB | 0 | [5 empty] | 2005NEI | 2005NEI
13067 | Cobb | 3700111 |  |  | Usa Waste Smyrna Landfill | 562212 | Solid Waste Landfill |  | 33.81973 | -84.49877 | OP | 2008 |  | Open Air Fugitive Source |  |  |  |  | OP |  |  | 50100402 | Waste Disposal |  |  | OP |  | 0 |  |  |  | 0 | 0 |  |  | Chloroform | HAP | HAP-VOC | 4.00973863564318 | LB | 0 | [5 empty] | 2005NEI | 2005NEI
13067 | Cobb | 3700111 |  |  | Usa Waste Smyrna Landfill | 562212 | Solid Waste Landfill |  | 33.81973 | -84.49877 | OP | 2008 |  | Open Air Fugitive Source |  |  |  |  | OP |  |  | 50100402 | Waste Disposal |  |  | OP |  | 0 |  |  |  | 0 | 0 |  |  | Methyl Isobutyl Ketone | HAP | HAP-VOC | 209.682787130428 | LB | 0 | [5 empty] | 2005NEI | 2005NEI
13067 | Cobb | 3700111 |  |  | Usa Waste Smyrna Landfill | 562212 | Solid Waste Landfill |  | 33.81973 | -84.49877 | OP | 2008 |  | Open Air Fugitive Source |  |  |  |  | OP |  |  | 50100402 | Waste Disposal |  |  | OP |  | 0 |  |  |  | 0 | 0 |  |  | Xylenes (Mixed Isomers) | HAP | HAP-VOC | 1438.047192136286 | LB | 0 | [5 empty] | 2005NEI | 2005NEI
13067 | Cobb | 3700111 |  |  | Usa Waste Smyrna Landfill | 562212 | Solid Waste Landfill |  | 33.81973 | -84.49877 | OP | 2008 |  | Open Air Fugitive Source |  |  |  |  | OP |  |  | 50100402 | Waste Disposal |  |  | OP |  | 0 |  |  |  | 0 | 0 |  |  | Tetrachloroethylene | HAP |  | 692.466536323164 | LB | 0 | [5 empty] | 2005NEI | 2005NEI
13067 | Cobb | 3700111 |  |  | Usa Waste Smyrna Landfill | 562212 | Solid Waste Landfill |  | 33.81973 | -84.49877 | OP | 2008 |  | Open Air Fugitive Source |  |  |  |  | OP |  |  | 50100402 | Waste Disposal |  |  | OP |  | 0 |  |  |  | 0 | 0 |  |  | Hexane | HAP | HAP-VOC | 633.867839523582 | LB | 0 | [5 empty] | 2005NEI | 2005NEI
13067 | Cobb | 3700111 |  |  | Usa Waste Smyrna Landfill | 562212 | Solid Waste Landfill |  | 33.81973 | -84.49877 | OP | 2008 |  | Open Air Fugitive Source |  |  |  |  | OP |  |  | 50100402 | Waste Disposal |  |  | OP |  | 0 |  |  |  | 0 | 0 |  |  | Chlorobenzene | HAP | HAP-VOC | 31.5029302306164 | LB | 0 | [5 empty] | 2005NEI | 2005NEI
13067 | Cobb | 3700111 |  |  | Usa Waste Smyrna Landfill | 562212 | Solid Waste Landfill |  | 33.81973 | -84.49877 | OP | 2008 |  | Open Air Fugitive Source |  |  |  |  | OP |  |  | 50100402 | Waste Disposal |  |  | OP |  | 0 |  |  |  | 0 | 0 |  |  | Carbon Tetrachloride | HAP | HAP-VOC | .688899898603842 | LB | 0 | [5 empty] | 2005NEI | 2005NEI
13067 | Cobb | 3700311 |  |  | Polygard Inc | 325211 | Plastics Material and Resin Manufacturing |  | 33.97222 | -84.525 | OP | 2008 |  | Unclassified | EPATRI facility reported emissions |  |  |  | OP |  |  | 39999999 | Industrial Processes - NEC | TRI Fugitive Emissions |  | OP | [9 empty] | Styrene | HAP | HAP-VOC | .0025 | LB |  |  |  |  | Engineering Judgment |  | 2005NEI | 2005NEI
13067 | Cobb | 3700411 |  |  | Du Pont Atlanta Warehouse | 424950 | Paint, Varnish, and Supplies Merchant Wholesalers |  | 33.95166 | -84.55 | OP | 2008 |  | Unclassified | EPATRI facility reported emissions |  |  |  | OP |  |  | 39999999 | Industrial Processes - NEC | TRI Stack Emissions |  | OP | [9 empty] | Lead & Compounds | HAP | HAP-Metal | .0005 | LB |  |  |  |  | USEPA Emission Factor (no Control Efficiency used) |  | 2005NEI | 2005NEI
13067 | Cobb | 3700411 |  |  | Du Pont Atlanta Warehouse | 424950 | Paint, Varnish, and Supplies Merchant Wholesalers |  | 33.95166 | -84.55 | OP | 2008 |  | Unclassified | EPATRI facility reported emissions |  |  |  | OP |  |  | 39999999 | Industrial Processes - NEC | TRI Fugitive Emissions |  | OP | [9 empty] | Lead & Compounds | HAP | HAP-Metal | .00005 | LB |  |  |  |  | USEPA Emission Factor (no Control Efficiency used) |  | 2005NEI | 2005NEI
13067 | Cobb | 3700711 |  |  | Kemira Chemicals Inc | 325320 | Pesticide and Other Agricultural Chemical Manufacturing |  | 33.9911 | -84.52841 | OP | 2008 |  | Unclassified | EPATRI facility reported emissions |  |  |  | OP |  |  | 39999999 | Industrial Processes - NEC | TRI Fugitive Emissions |  | OP | [9 empty] | Carbon Disulfide | HAP | HAP-VOC | .04869 | LB |  |  |  |  | USEPA Emission Factor (no Control Efficiency used) |  | 2005NEI | 2005NEI
13067 | Cobb | 3700711 |  |  | Kemira Chemicals Inc | 325320 | Pesticide and Other Agricultural Chemical Manufacturing |  | 33.9911 | -84.52841 | OP | 2008 |  | Unclassified | EPATRI facility reported emissions |  |  |  | OP |  |  | 39999999 | Industrial Processes - NEC | TRI Stack Emissions |  | OP | [9 empty] | Carbon Disulfide | HAP | HAP-VOC | .04869 | LB |  |  |  |  | USEPA Emission Factor (no Control Efficiency used) |  | 2005NEI | 2005NEI
13067 | Cobb | 3700711 |  |  | Kemira Chemicals Inc | 325320 | Pesticide and Other Agricultural Chemical Manufacturing |  | 33.9911 | -84.52841 | OP | 2008 |  | Unclassified | EPATRI facility reported emissions |  |  |  | OP |  |  | 39999999 | Industrial Processes - NEC | TRI Stack Emissions |  | OP | [9 empty] | Formaldehyde | HAP | HAP-VOC | .125 | LB |  |  |  |  | Engineering Judgment |  | 2005NEI | 2005NEI
13067 | Cobb | 3700711 |  |  | Kemira Chemicals Inc | 325320 | Pesticide and Other Agricultural Chemical Manufacturing |  | 33.9911 | -84.52841 | OP | 2008 |  | Unclassified | EPATRI facility reported emissions |  |  |  | OP |  |  | 39999999 | Industrial Processes - NEC | TRI Fugitive Emissions |  | OP | [9 empty] | Formaldehyde | HAP | HAP-VOC | .125 | LB |  |  |  |  | Engineering Judgment |  | 2005NEI | 2005NEI
13067 | Cobb | 3701011 |  |  | Flexible Prods Co | 325211 | Plastics Material and Resin Manufacturing |  | 33.97917 | -84.54138 | OP | 2008 |  | Unclassified |  |  |  |  | OP |  |  | 39999999 | Industrial Processes - NEC |  |  | OP | [9 empty] | 4,4-Methylenediphenyl Diisocyanate | HAP | HAP-VOC | .001 | LB | [6 empty] | 2005NEI | 2005NEI
13067 | Cobb | 554511 | 06700022 | 30001STLLB3100W | Caraustar Industries Inc | 322130 | Paperboard Mills |  | 33.819375 | -84.647595 | OP | 2023 | CB01 | Boiler | Coal Fired Boiler | 313 | E6BTU/HR |  | OP | 2023 | 1 | 10200202 | Fuel Comb - Industrial Boilers, ICEs - Coal |  |  | OP | [9 empty] | Volatile Organic Compounds | CAP |  | 1.73 | TON | [6 empty] | 2005NEI | 2005NEI
13067 | Cobb | 554511 | 06700022 | 30001STLLB3100W | Caraustar Industries Inc | 322130 | Paperboard Mills |  | 33.819375 | -84.647595 | OP | 2023 | CB01 | Boiler | Coal Fired Boiler | 313 | E6BTU/HR |  | OP | 2023 | 2 | 10200501 | Fuel Comb - Industrial Boilers, ICEs - Oil |  |  | OP | [9 empty] | Nitrogen Oxides | CAP |  | 1.504 | TON | [6 empty] | 2005NEI | 2005NEI
13067 | Cobb | 554511 | 06700022 | 30001STLLB3100W | Caraustar Industries Inc | 322130 | Paperboard Mills |  | 33.819375 | -84.647595 | OP | 2023 | CB01 | Boiler | Coal Fired Boiler | 313 | E6BTU/HR |  | OP | 2023 | 2 | 10200501 | Fuel Comb - Industrial Boilers, ICEs - Oil |  |  | OP | [9 empty] | PM10 Filterable | CAP |  | .018272914 | TON | [6 empty] | 2005NEI | 2005NEI
13067 | Cobb | 554511 | 06700022 | 30001STLLB3100W | Caraustar Industries Inc | 322130 | Paperboard Mills |  | 33.819375 | -84.647595 | OP | 2023 | CB01 | Boiler | Coal Fired Boiler | 313 | E6BTU/HR |  | OP | 2023 | 2 | 10200501 | Fuel Comb - Industrial Boilers, ICEs - Oil |  |  | OP | [9 empty] | PM2.5 Primary (Filt + Cond) | CAP |  | .1253 | TON | [6 empty] | 2005NEI | 2005NEI
13067 | Cobb | 554511 | 06700022 | 30001STLLB3100W | Caraustar Industries Inc | 322130 | Paperboard Mills |  | 33.819375 | -84.647595 | OP | 2023 | CB01 | Boiler | Coal Fired Boiler | 313 | E6BTU/HR |  | OP | 2023 | 2 | 10200501 | Fuel Comb - Industrial Boilers, ICEs - Oil |  |  | OP | [9 empty] | Carbon Monoxide | CAP |  | .3133 | TON | [6 empty] | 2005NEI | 2005NEI
13067 | Cobb | 554511 | 06700022 | 30001STLLB3100W | Caraustar Industries Inc | 322130 | Paperboard Mills |  | 33.819375 | -84.647595 | OP | 2023 | CB01 | Boiler | Coal Fired Boiler | 313 | E6BTU/HR |  | OP | 2023 | 2 | 10200501 | Fuel Comb - Industrial Boilers, ICEs - Oil |  |  | OP | [9 empty] | PM Condensible | CAP |  | .1070270911 | TON | [6 empty] | 2005NEI | 2005NEI
13067 | Cobb | 554511 | 06700022 | 30001STLLB3100W | Caraustar Industries Inc | 322130 | Paperboard Mills |  | 33.819375 | -84.647595 | OP | 2023 | CB01 | Boiler | Coal Fired Boiler | 313 | E6BTU/HR |  | OP | 2023 | 2 | 10200501 | Fuel Comb - Industrial Boilers, ICEs - Oil |  |  | OP | [9 empty] | PM Primary (Filt + Cond) | CAP |  | .1253 | TON | [6 empty] | 2005NEI | 2005NEI
13067 | Cobb | 554511 | 06700022 | 30001STLLB3100W | Caraustar Industries Inc | 322130 | Paperboard Mills |  | 33.819375 | -84.647595 | OP | 2023 | CB01 | Boiler | Coal Fired Boiler | 313 | E6BTU/HR |  | OP | 2023 | 2 | 10200501 | Fuel Comb - Industrial Boilers, ICEs - Oil |  |  | OP | [9 empty] | Sulfur Dioxide | CAP |  | .4624 | TON | [6 empty] | 2005NEI | 2005NEI
13067 | Cobb | 554511 | 06700022 | 30001STLLB3100W | Caraustar Industries Inc | 322130 | Paperboard Mills |  | 33.819375 | -84.647595 | OP | 2023 | CB01 | Boiler | Coal Fired Boiler | 313 | E6BTU/HR |  | OP | 2023 | 2 | 10200501 | Fuel Comb - Industrial Boilers, ICEs - Oil |  |  | OP | [9 empty] | PM2.5 Filterable | CAP |  | .018272914 | TON | [6 empty] | 2005NEI | 2005NEI
13067 | Cobb | 554511 | 06700022 | 30001STLLB3100W | Caraustar Industries Inc | 322130 | Paperboard Mills |  | 33.819375 | -84.647595 | OP | 2023 | MT02 | Process Heater | Mill #2 Direct Fired Air Heater | 23 | E6BTU/HR |  | OP | 2023 | 3 | 30790003 | Industrial Processes - Pulp & Paper |  |  | OP | [9 empty] | Volatile Organic Compounds | CAP |  | .0703 | TON | [6 empty] | 2005NEI | 2005NEI
13067 | Cobb | 554511 | 06700022 | 30001STLLB3100W | Caraustar Industries Inc | 322130 | Paperboard Mills |  | 33.819375 | -84.647595 | OP | 2023 | MT02 | Process Heater | Mill #2 Direct Fired Air Heater | 23 | E6BTU/HR |  | OP | 2023 | 3 | 30790003 | Industrial Processes - Pulp & Paper |  |  | OP | [9 empty] | Sulfur Dioxide | CAP |  | .0077 | TON | [6 empty] | 2005NEI | 2005NEI
13067 | Cobb | 554511 | 06700022 | 30001STLLB3100W | Caraustar Industries Inc | 322130 | Paperboard Mills |  | 33.819375 | -84.647595 | OP | 2023 | MT02 | Process Heater | Mill #2 Direct Fired Air Heater | 23 | E6BTU/HR |  | OP | 2023 | 3 | 30790003 | Industrial Processes - Pulp & Paper |  |  | OP | [9 empty] | PM2.5 Filterable | CAP |  | .0895764679 | TON | [6 empty] | 2005NEI | 2005NEI
13067 | Cobb | 554511 | 06700022 | 30001STLLB3100W | Caraustar Industries Inc | 322130 | Paperboard Mills |  | 33.819375 | -84.647595 | OP | 2023 | MT02 | Process Heater | Mill #2 Direct Fired Air Heater | 23 | E6BTU/HR |  | OP | 2023 | 3 | 30790003 | Industrial Processes - Pulp & Paper |  |  | OP | [9 empty] | PM10 Primary (Filt + Cond) | CAP |  | .0972 | TON | [6 empty] | 2005NEI | 2005NEI
13067 | Cobb | 554511 | 06700022 | 30001STLLB3100W | Caraustar Industries Inc | 322130 | Paperboard Mills |  | 33.819375 | -84.647595 | OP | 2023 | MT02 | Process Heater | Mill #2 Direct Fired Air Heater | 23 | E6BTU/HR |  | OP | 2023 | 3 | 30790003 | Industrial Processes - Pulp & Paper |  |  | OP | [9 empty] | PM Primary (Filt + Cond) | CAP |  | .0972 | TON | [6 empty] | 2005NEI | 2005NEI
13067 | Cobb | 554511 | 06700022 | 30001STLLB3100W | Caraustar Industries Inc | 322130 | Paperboard Mills |  | 33.819375 | -84.647595 | OP | 2023 | MT02 | Process Heater | Mill #2 Direct Fired Air Heater | 23 | E6BTU/HR |  | OP | 2023 | 3 | 30790003 | Industrial Processes - Pulp & Paper |  |  | OP | [9 empty] | PM Condensible | CAP |  | .0076235295 | TON | [6 empty] | 2005NEI | 2005NEI
13067 | Cobb | 554511 | 06700022 | 30001STLLB3100W | Caraustar Industries Inc | 322130 | Paperboard Mills |  | 33.819375 | -84.647595 | OP | 2023 | MT02 | Process Heater | Mill #2 Direct Fired Air Heater | 23 | E6BTU/HR |  | OP | 2023 | 3 | 30790003 | Industrial Processes - Pulp & Paper |  |  | OP | [9 empty] | Carbon Monoxide | CAP |  | 1.074 | TON | [6 empty] | 2005NEI | 2005NEI
13067 | Cobb | 554511 | 06700022 | 30001STLLB3100W | Caraustar Industries Inc | 322130 | Paperboard Mills |  | 33.819375 | -84.647595 | OP | 2023 | MT02 | Process Heater | Mill #2 Direct Fired Air Heater | 23 | E6BTU/HR |  | OP | 2023 | 3 | 30790003 | Industrial Processes - Pulp & Paper |  |  | OP | [9 empty] | PM2.5 Primary (Filt + Cond) | CAP |  | .0972 | TON | [6 empty] | 2005NEI | 2005NEI
13067 | Cobb | 554511 | 06700022 | 30001STLLB3100W | Caraustar Industries Inc | 322130 | Paperboard Mills |  | 33.819375 | -84.647595 | OP | 2023 | MT02 | Process Heater | Mill #2 Direct Fired Air Heater | 23 | E6BTU/HR |  | OP | 2023 | 3 | 30790003 | Industrial Processes - Pulp & Paper |  |  | OP | [9 empty] | PM10 Filterable | CAP |  | .0895764679 | TON | [6 empty] | 2005NEI | 2005NEI
13067 | Cobb | 554511 | 06700022 | 30001STLLB3100W | Caraustar Industries Inc | 322130 | Paperboard Mills |  | 33.819375 | -84.647595 | OP | 2023 | MT02 | Process Heater | Mill #2 Direct Fired Air Heater | 23 | E6BTU/HR |  | OP | 2023 | 3 | 30790003 | Industrial Processes - Pulp & Paper |  |  | OP | [9 empty] | Nitrogen Oxides | CAP |  | 1.2786 | TON | [6 empty] | 2005NEI | 2005NEI
13067 | Cobb | 554511 | 06700022 | 30001STLLB3100W | Caraustar Industries Inc | 322130 | Paperboard Mills |  | 33.819375 | -84.647595 | OP | 2023 | MT02 | Process Heater | Mill #2 Direct Fired Air Heater | 23 | E6BTU/HR |  | OP | 2023 | 2 | 30790001 | Industrial Processes - Pulp & Paper |  |  | OP | [9 empty] | Sulfur Dioxide | CAP |  | .1217 | TON | [6 empty] | 2005NEI | 2005NEI
13067 | Cobb | 554511 | 06700022 | 30001STLLB3100W | Caraustar Industries Inc | 322130 | Paperboard Mills |  | 33.819375 | -84.647595 | OP | 2023 | MT02 | Process Heater | Mill #2 Direct Fired Air Heater | 23 | E6BTU/HR |  | OP | 2023 | 2 | 30790001 | Industrial Processes - Pulp & Paper |  |  | OP | [9 empty] | PM2.5 Primary (Filt + Cond) | CAP |  | .0086 | TON | [6 empty] | 2005NEI | 2005NEI
13067 | Cobb | 554511 | 06700022 | 30001STLLB3100W | Caraustar Industries Inc | 322130 | Paperboard Mills |  | 33.819375 | -84.647595 | OP | 2023 | MT02 | Process Heater | Mill #2 Direct Fired Air Heater | 23 | E6BTU/HR |  | OP | 2023 | 2 | 30790001 | Industrial Processes - Pulp & Paper |  |  | OP | [9 empty] | PM10 Primary (Filt + Cond) | CAP |  | .0086 | TON | [6 empty] | 2005NEI | 2005NEI
13067 | Cobb | 554511 | 06700022 | 30001STLLB3100W | Caraustar Industries Inc | 322130 | Paperboard Mills |  | 33.819375 | -84.647595 | OP | 2023 | MT02 | Process Heater | Mill #2 Direct Fired Air Heater | 23 | E6BTU/HR |  | OP | 2023 | 2 | 30790001 | Industrial Processes - Pulp & Paper |  |  | OP | [9 empty] | PM10 Filterable | CAP |  | .0079254908 | TON | [6 empty] | 2005NEI | 2005NEI
13067 | Cobb | 554511 | 06700022 | 30001STLLB3100W | Caraustar Industries Inc | 322130 | Paperboard Mills |  | 33.819375 | -84.647595 | OP | 2023 | MT02 | Process Heater | Mill #2 Direct Fired Air Heater | 23 | E6BTU/HR |  | OP | 2023 | 2 | 30790001 | Industrial Processes - Pulp & Paper |  |  | OP | [9 empty] | PM Condensible | CAP |  | .0006745099 | TON | [6 empty] | 2005NEI | 2005NEI
13067 | Cobb | 554511 | 06700022 | 30001STLLB3100W | Caraustar Industries Inc | 322130 | Paperboard Mills |  | 33.819375 | -84.647595 | OP | 2023 | MT02 | Process Heater | Mill #2 Direct Fired Air Heater | 23 | E6BTU/HR |  | OP | 2023 | 2 | 30790001 | Industrial Processes - Pulp & Paper |  |  | OP | [9 empty] | Carbon Monoxide | CAP |  | .0214 | TON | [6 empty] | 2005NEI | 2005NEI
13067 | Cobb | 554511 | 06700022 | 30001STLLB3100W | Caraustar Industries Inc | 322130 | Paperboard Mills |  | 33.819375 | -84.647595 | OP | 2023 | MT02 | Process Heater | Mill #2 Direct Fired Air Heater | 23 | E6BTU/HR |  | OP | 2023 | 2 | 30790001 | Industrial Processes - Pulp & Paper |  |  | OP | [9 empty] | Volatile Organic Compounds | CAP |  | .0009 | TON | [6 empty] | 2005NEI | 2005NEI
13067 | Cobb | 554511 | 06700022 | 30001STLLB3100W | Caraustar Industries Inc | 322130 | Paperboard Mills |  | 33.819375 | -84.647595 | OP | 2023 | CB01 | Boiler | Coal Fired Boiler | 313 | E6BTU/HR |  | OP | 2023 | 2 | 10200501 | Fuel Comb - Industrial Boilers, ICEs - Oil |  |  | OP | [9 empty] | Volatile Organic Compounds | CAP |  | .0125 | TON | [6 empty] | 2005NEI | 2005NEI
13067 | Cobb | 554511 | 06700022 | 30001STLLB3100W | Caraustar Industries Inc | 322130 | Paperboard Mills |  | 33.819375 | -84.647595 | OP | 2023 | CB01 | Boiler | Coal Fired Boiler | 313 | E6BTU/HR |  | OP | 2023 | 3 | 10200601 | Fuel Comb - Industrial Boilers, ICEs - Natural Gas |  |  | OP | [9 empty] | Carbon Monoxide | CAP |  | .327 | TON | [6 empty] | 2005NEI | 2005NEI
13067 | Cobb | 554511 | 06700022 | 30001STLLB3100W | Caraustar Industries Inc | 322130 | Paperboard Mills |  | 33.819375 | -84.647595 | OP | 2023 | CB01 | Boiler | Coal Fired Boiler | 313 | E6BTU/HR |  | OP | 2023 | 3 | 10200601 | Fuel Comb - Industrial Boilers, ICEs - Natural Gas |  |  | OP | [9 empty] | PM Condensible | CAP |  | .0014305045 | TON | [6 empty] | 2005NEI | 2005NEI
13067 | Cobb | 554511 | 06700022 | 30001STLLB3100W | Caraustar Industries Inc | 322130 | Paperboard Mills |  | 33.819375 | -84.647595 | OP | 2023 | CB01 | Boiler | Coal Fired Boiler | 313 | E6BTU/HR |  | OP | 2023 | 3 | 10200601 | Fuel Comb - Industrial Boilers, ICEs - Natural Gas |  |  | OP | [9 empty] | PM10 Primary (Filt + Cond) | CAP |  | .0057471697 | TON | [6 empty] | 2005NEI | 2005NEI
13067 | Cobb | 554511 | 06700022 | 30001STLLB3100W | Caraustar Industries Inc | 322130 | Paperboard Mills |  | 33.819375 | -84.647595 | OP | 2023 | CB01 | Boiler | Coal Fired Boiler | 313 | E6BTU/HR |  | OP | 2023 | 3 | 10200601 | Fuel Comb - Industrial Boilers, ICEs - Natural Gas |  |  | OP | [9 empty] | Sulfur Dioxide | CAP |  | .0023 | TON | [6 empty] | 2005NEI | 2005NEI
13067 | Cobb | 554511 | 06700022 | 30001STLLB3100W | Caraustar Industries Inc | 322130 | Paperboard Mills |  | 33.819375 | -84.647595 | OP | 2023 | CB01 | Boiler | Coal Fired Boiler | 313 | E6BTU/HR |  | OP | 2023 | 3 | 10200601 | Fuel Comb - Industrial Boilers, ICEs - Natural Gas |  |  | OP | [9 empty] | Nitrogen Oxides | CAP |  | .7397 | TON | [6 empty] | 2005NEI | 2005NEI
13067 | Cobb | 554511 | 06700022 | 30001STLLB3100W | Caraustar Industries Inc | 322130 | Paperboard Mills |  | 33.819375 | -84.647595 | OP | 2023 | CB01 | Boiler | Coal Fired Boiler | 313 | E6BTU/HR |  | OP | 2023 | 2 | 10200501 | Fuel Comb - Industrial Boilers, ICEs - Oil |  |  | OP | [9 empty] | PM10 Primary (Filt + Cond) | CAP |  | .1253 | TON | [6 empty] | 2005NEI | 2005NEI
13067 | Cobb | 554511 | 06700022 | 30001STLLB3100W | Caraustar Industries Inc | 322130 | Paperboard Mills |  | 33.819375 | -84.647595 | OP | 2023 | CB01 | Boiler | Coal Fired Boiler | 313 | E6BTU/HR |  | OP | 2023 | 3 | 10200601 | Fuel Comb - Industrial Boilers, ICEs - Natural Gas |  |  | OP | [9 empty] | PM Primary (Filt + Cond) | CAP |  | .0296 | TON | [6 empty] | 2005NEI | 2005NEI
13067 | Cobb | 554511 | 06700022 | 30001STLLB3100W | Caraustar Industries Inc | 322130 | Paperboard Mills |  | 33.819375 | -84.647595 | OP | 2023 | CB01 | Boiler | Coal Fired Boiler | 313 | E6BTU/HR |  | OP | 2023 | 3 | 10200601 | Fuel Comb - Industrial Boilers, ICEs - Natural Gas |  |  | OP | [9 empty] | PM2.5 Filterable | CAP |  | .0043166652 | TON | [6 empty] | 2005NEI | 2005NEI
13067 | Cobb | 554511 | 06700022 | 30001STLLB3100W | Caraustar Industries Inc | 322130 | Paperboard Mills |  | 33.819375 | -84.647595 | OP | 2023 | CB01 | Boiler | Coal Fired Boiler | 313 | E6BTU/HR |  | OP | 2023 | 3 | 10200601 | Fuel Comb - Industrial Boilers, ICEs - Natural Gas |  |  | OP | [9 empty] | PM2.5 Primary (Filt + Cond) | CAP |  | .0057471697 | TON | [6 empty] | 2005NEI | 2005NEI
13067 | Cobb | 554511 | 06700022 | 30001STLLB3100W | Caraustar Industries Inc | 322130 | Paperboard Mills |  | 33.819375 | -84.647595 | OP | 2023 | CB01 | Boiler | Coal Fired Boiler | 313 | E6BTU/HR |  | OP | 2023 | 3 | 10200601 | Fuel Comb - Industrial Boilers, ICEs - Natural Gas |  |  | OP | [9 empty] | Volatile Organic Compounds | CAP |  | .0214 | TON | [6 empty] | 2005NEI | 2005NEI
13067 | Cobb | 554511 | 06700022 | 30001STLLB3100W | Caraustar Industries Inc | 322130 | Paperboard Mills |  | 33.819375 | -84.647595 | OP | 2023 | MT02 | Process Heater | Mill #2 Direct Fired Air Heater | 23 | E6BTU/HR |  | OP | 2023 | 2 | 30790001 | Industrial Processes - Pulp & Paper |  |  | OP | [9 empty] | Nitrogen Oxides | CAP |  | .0857 | TON | [6 empty] | 2005NEI | 2005NEI
13067 | Cobb | 554511 | 06700022 | 30001STLLB3100W | Caraustar Industries Inc | 322130 | Paperboard Mills |  | 33.819375 | -84.647595 | OP | 2023 | MT02 | Process Heater | Mill #2 Direct Fired Air Heater | 23 | E6BTU/HR |  | OP | 2023 | 2 | 30790001 | Industrial Processes - Pulp & Paper |  |  | OP | [9 empty] | PM Primary (Filt + Cond) | CAP |  | .0086 | TON | [6 empty] | 2005NEI | 2005NEI
13067 | Cobb | 554511 | 06700022 | 30001STLLB3100W | Caraustar Industries Inc | 322130 | Paperboard Mills |  | 33.819375 | -84.647595 | OP | 2023 | MT02 | Process Heater | Mill #2 Direct Fired Air Heater | 23 | E6BTU/HR |  | OP | 2023 | 2 | 30790001 | Industrial Processes - Pulp & Paper |  |  | OP | [9 empty] | PM2.5 Filterable | CAP |  | .0079254908 | TON | [6 empty] | 2005NEI | 2005NEI
13067 | Cobb | 554511 | 06700022 | 30001STLLB3100W | Caraustar Industries Inc | 322130 | Paperboard Mills |  | 33.819375 | -84.647595 | OP | 2023 | CB01 | Boiler | Coal Fired Boiler | 313 | E6BTU/HR |  | OP | 2023 | 3 | 10200601 | Fuel Comb - Industrial Boilers, ICEs - Natural Gas |  |  | OP | [9 empty] | PM10 Filterable | CAP |  | .0043166652 | TON | [6 empty] | 2005NEI | 2005NEI
13067 | Cobb | 554511 | 06700022 | 30001STLLB3100W | Caraustar Industries Inc | 322130 | Paperboard Mills |  | 33.819375 | -84.647595 | OP | 2023 | COAL | Open Storage Pile | Coal Handling Activities | 57600 | TON/YR |  | OP | 2023 | 1 | 30788801 | Industrial Processes - Pulp & Paper |  |  | OP | [9 empty] | PM Condensible | CAP |  | .2119999975 | TON | [6 empty] | 2005NEI | 2005NEI
13067 | Cobb | 554511 | 06700022 | 30001STLLB3100W | Caraustar Industries Inc | 322130 | Paperboard Mills |  | 33.819375 | -84.647595 | OP | 2023 | ASH1 | Silo | Fly Ash Storage Silo / Bottom Ash Storage Silo | 10600 | TON/YR | ASH1 consists of CB02 and CB03, the Bottom/Fly Boiler Ash Silos. | OP | 2023 | 1 | 30788801 | Industrial Processes - Pulp & Paper |  |  | OP | [9 empty] | PM10 Primary (Filt + Cond) | CAP |  | 5.6137599945 | TON | [6 empty] | 2005NEI | 2005NEI
13067 | Cobb | 554511 | 06700022 | 30001STLLB3100W | Caraustar Industries Inc | 322130 | Paperboard Mills |  | 33.819375 | -84.647595 | OP | 2023 | CB01 | Boiler | Coal Fired Boiler | 313 | E6BTU/HR |  | OP | 2023 | 1 | 10200202 | Fuel Comb - Industrial Boilers, ICEs - Coal |  |  | OP | [9 empty] | Sulfur Dioxide | CAP |  | 710.8353 | TON | [6 empty] | 2005NEI | 2005NEI
13067 | Cobb | 554511 | 06700022 | 30001STLLB3100W | Caraustar Industries Inc | 322130 | Paperboard Mills |  | 33.819375 | -84.647595 | OP | 2023 | SW02 | Process Heater | SWPB Direct Fired Air Heater | 10 | E6BTU/HR |  | OP | 2023 | 3 | 30790003 | Industrial Processes - Pulp & Paper |  |  | OP | [9 empty] | PM Primary (Filt + Cond) | CAP |  | .0231 | TON | [6 empty] | 2005NEI | 2005NEI
13067 | Cobb | 554511 | 06700022 | 30001STLLB3100W | Caraustar Industries Inc | 322130 | Paperboard Mills |  | 33.819375 | -84.647595 | OP | 2023 | SW02 | Process Heater | SWPB Direct Fired Air Heater | 10 | E6BTU/HR |  | OP | 2023 | 3 | 30790003 | Industrial Processes - Pulp & Paper |  |  | OP | [9 empty] | PM2.5 Filterable | CAP |  | .0212882347 | TON | [6 empty] | 2005NEI | 2005NEI
13067 | Cobb | 554511 | 06700022 | 30001STLLB3100W | Caraustar Industries Inc | 322130 | Paperboard Mills |  | 33.819375 | -84.647595 | OP | 2023 | SW02 | Process Heater | SWPB Direct Fired Air Heater | 10 | E6BTU/HR |  | OP | 2023 | 3 | 30790003 | Industrial Processes - Pulp & Paper |  |  | OP | [9 empty] | Volatile Organic Compounds | CAP |  | .0167 | TON | [6 empty] | 2005NEI | 2005NEI
13067 | Cobb | 554511 | 06700022 | 30001STLLB3100W | Caraustar Industries Inc | 322130 | Paperboard Mills |  | 33.819375 | -84.647595 | OP | 2023 | SW02 | Process Heater | SWPB Direct Fired Air Heater | 10 | E6BTU/HR |  | OP | 2023 | 3 | 30790003 | Industrial Processes - Pulp & Paper |  |  | OP | [9 empty] | Carbon Monoxide | CAP |  | .2555 | TON | [6 empty] | 2005NEI | 2005NEI
13067 | Cobb | 554511 | 06700022 | 30001STLLB3100W | Caraustar Industries Inc | 322130 | Paperboard Mills |  | 33.819375 | -84.647595 | OP | 2023 | SW02 | Process Heater | SWPB Direct Fired Air Heater | 10 | E6BTU/HR |  | OP | 2023 | 3 | 30790003 | Industrial Processes - Pulp & Paper |  |  | OP | [9 empty] | PM Condensible | CAP |  | .0018117648 | TON | [6 empty] | 2005NEI | 2005NEI
13067 | Cobb | 554511 | 06700022 | 30001STLLB3100W | Caraustar Industries Inc | 322130 | Paperboard Mills |  | 33.819375 | -84.647595 | OP | 2023 | SW02 | Process Heater | SWPB Direct Fired Air Heater | 10 | E6BTU/HR |  | OP | 2023 | 3 | 30790003 | Industrial Processes - Pulp & Paper |  |  | OP | [9 empty] | PM10 Filterable | CAP |  | .0212882347 | TON | [6 empty] | 2005NEI | 2005NEI
13067 | Cobb | 554511 | 06700022 | 30001STLLB3100W | Caraustar Industries Inc | 322130 | Paperboard Mills |  | 33.819375 | -84.647595 | OP | 2023 | SW02 | Process Heater | SWPB Direct Fired Air Heater | 10 | E6BTU/HR |  | OP | 2023 | 3 | 30790003 | Industrial Processes - Pulp & Paper |  |  | OP | [9 empty] | PM2.5 Primary (Filt + Cond) | CAP |  | .0231 | TON | [6 empty] | 2005NEI | 2005NEI
13067 | Cobb | 554511 | 06700022 | 30001STLLB3100W | Caraustar Industries Inc | 322130 | Paperboard Mills |  | 33.819375 | -84.647595 | OP | 2023 | SW02 | Process Heater | SWPB Direct Fired Air Heater | 10 | E6BTU/HR |  | OP | 2023 | 3 | 30790003 | Industrial Processes - Pulp & Paper |  |  | OP | [9 empty] | Sulfur Dioxide | CAP |  | .0018 | TON | [6 empty] | 2005NEI | 2005NEI
13067 | Cobb | 554511 | 06700022 | 30001STLLB3100W | Caraustar Industries Inc | 322130 | Paperboard Mills |  | 33.819375 | -84.647595 | OP | 2023 | SW02 | Process Heater | SWPB Direct Fired Air Heater | 10 | E6BTU/HR |  | OP | 2023 | 3 | 30790003 | Industrial Processes - Pulp & Paper |  |  | OP | [9 empty] | Nitrogen Oxides | CAP |  | .3042 | TON | [6 empty] | 2005NEI | 2005NEI
13067 | Cobb | 554511 | 06700022 | 30001STLLB3100W | Caraustar Industries Inc | 322130 | Paperboard Mills |  | 33.819375 | -84.647595 | OP | 2023 | GG01 | Other evaporative sources | Papermaking Chemicals | 2740 | TON/YR |  | PS | 2019 | 1 | 30700401 | Industrial Processes - Pulp & Paper |  |  | PS | 2019 | [8 empty] | Volatile Organic Compounds | CAP |  | 10.4025 | TON | [6 empty] | 2005NEI | 2005NEI
13067 | Cobb | 554511 | 06700022 | 30001STLLB3100W | Caraustar Industries Inc | 322130 | Paperboard Mills |  | 33.819375 | -84.647595 | OP | 2023 | CB01 | Boiler | Coal Fired Boiler | 313 | E6BTU/HR |  | OP | 2023 | 1 | 10200202 | Fuel Comb - Industrial Boilers, ICEs - Coal |  |  | OP | [9 empty] | PM Condensible | CAP |  | 5.25674358279734 | TON | [6 empty] | 2005NEI | 2005NEI
13067 | Cobb | 554511 | 06700022 | 30001STLLB3100W | Caraustar Industries Inc | 322130 | Paperboard Mills |  | 33.819375 | -84.647595 | OP | 2023 | CB01 | Boiler | Coal Fired Boiler | 313 | E6BTU/HR |  | OP | 2023 | 1 | 10200202 | Fuel Comb - Industrial Boilers, ICEs - Coal |  |  | OP | [9 empty] | PM10 Filterable | CAP |  | 53.1451 | TON | [6 empty] | 2005NEI | 2005NEI
13067 | Cobb | 554511 | 06700022 | 30001STLLB3100W | Caraustar Industries Inc | 322130 | Paperboard Mills |  | 33.819375 | -84.647595 | OP | 2023 | CB01 | Boiler | Coal Fired Boiler | 313 | E6BTU/HR |  | OP | 2023 | 1 | 10200202 | Fuel Comb - Industrial Boilers, ICEs - Coal |  |  | OP | [9 empty] | PM10 Primary (Filt + Cond) | CAP |  | 58.4018435827973 | TON | [6 empty] | 2005NEI | 2005NEI
13067 | Cobb | 554511 | 06700022 | 30001STLLB3100W | Caraustar Industries Inc | 322130 | Paperboard Mills |  | 33.819375 | -84.647595 | OP | 2023 | CB01 | Boiler | Coal Fired Boiler | 313 | E6BTU/HR |  | OP | 2023 | 1 | 10200202 | Fuel Comb - Industrial Boilers, ICEs - Coal |  |  | OP | [9 empty] | PM2.5 Primary (Filt + Cond) | CAP |  | 35.8118435827973 | TON | [6 empty] | 2005NEI | 2005NEI
13067 | Cobb | 554511 | 06700022 | 30001STLLB3100W | Caraustar Industries Inc | 322130 | Paperboard Mills |  | 33.819375 | -84.647595 | OP | 2023 | CB01 | Boiler | Coal Fired Boiler | 313 | E6BTU/HR |  | OP | 2023 | 1 | 10200202 | Fuel Comb - Industrial Boilers, ICEs - Coal |  |  | OP | [9 empty] | Nitrogen Oxides | CAP |  | 360.0563 | TON | [6 empty] | 2005NEI | 2005NEI
13067 | Cobb | 554511 | 06700022 | 30001STLLB3100W | Caraustar Industries Inc | 322130 | Paperboard Mills |  | 33.819375 | -84.647595 | OP | 2023 | CB01 | Boiler | Coal Fired Boiler | 313 | E6BTU/HR |  | OP | 2023 | 1 | 10200202 | Fuel Comb - Industrial Boilers, ICEs - Coal |  |  | OP | [9 empty] | PM Filterable/Total Suspended Particulate Matter (TSP) | CAP |  | 57.7851 | TON | [6 empty] | 2005NEI | 2005NEI
13067 | Cobb | 554511 | 06700022 | 30001STLLB3100W | Caraustar Industries Inc | 322130 | Paperboard Mills |  | 33.819375 | -84.647595 | OP | 2023 | CB01 | Boiler | Coal Fired Boiler | 313 | E6BTU/HR |  | OP | 2023 | 1 | 10200202 | Fuel Comb - Industrial Boilers, ICEs - Coal |  |  | OP | [9 empty] | PM2.5 Filterable | CAP |  | 30.5551 | TON | [6 empty] | 2005NEI | 2005NEI
13067 | Cobb | 554511 | 06700022 | 30001STLLB3100W | Caraustar Industries Inc | 322130 | Paperboard Mills |  | 33.819375 | -84.647595 | OP | 2023 | COAL | Open Storage Pile | Coal Handling Activities | 57600 | TON/YR |  | OP | 2023 | 1 | 30788801 | Industrial Processes - Pulp & Paper |  |  | OP | [9 empty] | PM Primary (Filt + Cond) | CAP |  | 5.3 | TON | [6 empty] | 2005NEI | 2005NEI
13067 | Cobb | 554511 | 06700022 | 30001STLLB3100W | Caraustar Industries Inc | 322130 | Paperboard Mills |  | 33.819375 | -84.647595 | OP | 2023 | CB01 | Boiler | Coal Fired Boiler | 313 | E6BTU/HR |  | OP | 2023 | 1 | 10200202 | Fuel Comb - Industrial Boilers, ICEs - Coal |  |  | OP | [9 empty] | Carbon Monoxide | CAP |  | 14.4 | TON | [6 empty] | 2005NEI | 2005NEI
13067 | Cobb | 554511 | 06700022 | 30001STLLB3100W | Caraustar Industries Inc | 322130 | Paperboard Mills |  | 33.819375 | -84.647595 | OP | 2023 | SW02 | Process Heater | SWPB Direct Fired Air Heater | 10 | E6BTU/HR |  | OP | 2023 | 2 | 30790001 | Industrial Processes - Pulp & Paper |  |  | OP | [9 empty] | Volatile Organic Compounds | CAP |  | .0014 | TON | [6 empty] | 2005NEI | 2005NEI
13067 | Cobb | 554511 | 06700022 | 30001STLLB3100W | Caraustar Industries Inc | 322130 | Paperboard Mills |  | 33.819375 | -84.647595 | OP | 2023 | SW02 | Process Heater | SWPB Direct Fired Air Heater | 10 | E6BTU/HR |  | OP | 2023 | 3 | 30790003 | Industrial Processes - Pulp & Paper |  |  | OP | [9 empty] | PM10 Primary (Filt + Cond) | CAP |  | .0231 | TON | [6 empty] | 2005NEI | 2005NEI
13067 | Cobb | 554511 | 06700022 | 30001STLLB3100W | Caraustar Industries Inc | 322130 | Paperboard Mills |  | 33.819375 | -84.647595 | OP | 2023 | SW02 | Process Heater | SWPB Direct Fired Air Heater | 10 | E6BTU/HR |  | OP | 2023 | 2 | 30790001 | Industrial Processes - Pulp & Paper |  |  | OP | [9 empty] | PM2.5 Filterable | CAP |  | .0127176465 | TON | [6 empty] | 2005NEI | 2005NEI
13067 | Cobb | 554511 | 06700022 | 30001STLLB3100W | Caraustar Industries Inc | 322130 | Paperboard Mills |  | 33.819375 | -84.647595 | OP | 2023 | COAL | Open Storage Pile | Coal Handling Activities | 57600 | TON/YR |  | OP | 2023 | 1 | 30788801 | Industrial Processes - Pulp & Paper |  |  | OP | [9 empty] | PM2.5 Filterable | CAP |  | .7632000446 | TON | [6 empty] | 2005NEI | 2005NEI
13067 | Cobb | 554511 | 06700022 | 30001STLLB3100W | Caraustar Industries Inc | 322130 | Paperboard Mills |  | 33.819375 | -84.647595 | OP | 2023 | COAL | Open Storage Pile | Coal Handling Activities | 57600 | TON/YR |  | OP | 2023 | 1 | 30788801 | Industrial Processes - Pulp & Paper |  |  | OP | [9 empty] | PM2.5 Primary (Filt + Cond) | CAP |  | .975200057 | TON | [6 empty] | 2005NEI | 2005NEI
13067 | Cobb | 554511 | 06700022 | 30001STLLB3100W | Caraustar Industries Inc | 322130 | Paperboard Mills |  | 33.819375 | -84.647595 | OP | 2023 | COAL | Open Storage Pile | Coal Handling Activities | 57600 | TON/YR |  | OP | 2023 | 1 | 30788801 | Industrial Processes - Pulp & Paper |  |  | OP | [9 empty] | PM Filterable/Total Suspended Particulate Matter (TSP) | CAP |  | 5.0880002975 | TON | [6 empty] | 2005NEI | 2005NEI
13067 | Cobb | 554511 | 06700022 | 30001STLLB3100W | Caraustar Industries Inc | 322130 | Paperboard Mills |  | 33.819375 | -84.647595 | OP | 2023 | SW02 | Process Heater | SWPB Direct Fired Air Heater | 10 | E6BTU/HR |  | OP | 2023 | 2 | 30790001 | Industrial Processes - Pulp & Paper |  |  | OP | [9 empty] | PM2.5 Primary (Filt + Cond) | CAP |  | .0138 | TON | [6 empty] | 2005NEI | 2005NEI
13067 | Cobb | 554511 | 06700022 | 30001STLLB3100W | Caraustar Industries Inc | 322130 | Paperboard Mills |  | 33.819375 | -84.647595 | OP | 2023 | COAL | Open Storage Pile | Coal Handling Activities | 57600 | TON/YR |  | OP | 2023 | 1 | 30788801 | Industrial Processes - Pulp & Paper |  |  | OP | [9 empty] | PM10 Primary (Filt + Cond) | CAP |  | 2.8068799973 | TON | [6 empty] | 2005NEI | 2005NEI
13067 | Cobb | 554511 | 06700022 | 30001STLLB3100W | Caraustar Industries Inc | 322130 | Paperboard Mills |  | 33.819375 | -84.647595 | OP | 2023 | ASH1 | Silo | Fly Ash Storage Silo / Bottom Ash Storage Silo | 10600 | TON/YR | ASH1 consists of CB02 and CB03, the Bottom/Fly Boiler Ash Silos. | OP | 2023 | 1 | 30788801 | Industrial Processes - Pulp & Paper |  |  | OP | [9 empty] | PM Condensible | CAP |  | .423999995 | TON | [6 empty] | 2005NEI | 2005NEI
13067 | Cobb | 554511 | 06700022 | 30001STLLB3100W | Caraustar Industries Inc | 322130 | Paperboard Mills |  | 33.819375 | -84.647595 | OP | 2023 | COAL | Open Storage Pile | Coal Handling Activities | 57600 | TON/YR |  | OP | 2023 | 1 | 30788801 | Industrial Processes - Pulp & Paper |  |  | OP | [9 empty] | PM10 Filterable | CAP |  | 2.5948801041 | TON | [6 empty] | 2005NEI | 2005NEI
13067 | Cobb | 554511 | 06700022 | 30001STLLB3100W | Caraustar Industries Inc | 322130 | Paperboard Mills |  | 33.819375 | -84.647595 | OP | 2023 | ASH1 | Silo | Fly Ash Storage Silo / Bottom Ash Storage Silo | 10600 | TON/YR | ASH1 consists of CB02 and CB03, the Bottom/Fly Boiler Ash Silos. | OP | 2023 | 1 | 30788801 | Industrial Processes - Pulp & Paper |  |  | OP | [9 empty] | PM10 Filterable | CAP |  | 5.1897602081 | TON | [6 empty] | 2005NEI | 2005NEI
13067 | Cobb | 554511 | 06700022 | 30001STLLB3100W | Caraustar Industries Inc | 322130 | Paperboard Mills |  | 33.819375 | -84.647595 | OP | 2023 | ASH1 | Silo | Fly Ash Storage Silo / Bottom Ash Storage Silo | 10600 | TON/YR | ASH1 consists of CB02 and CB03, the Bottom/Fly Boiler Ash Silos. | OP | 2023 | 1 | 30788801 | Industrial Processes - Pulp & Paper |  |  | OP | [9 empty] | PM2.5 Filterable | CAP |  | 2.3589820862 | TON | [6 empty] | 2005NEI | 2005NEI
13067 | Cobb | 554511 | 06700022 | 30001STLLB3100W | Caraustar Industries Inc | 322130 | Paperboard Mills |  | 33.819375 | -84.647595 | OP | 2023 | ASH1 | Silo | Fly Ash Storage Silo / Bottom Ash Storage Silo | 10600 | TON/YR | ASH1 consists of CB02 and CB03, the Bottom/Fly Boiler Ash Silos. | OP | 2023 | 1 | 30788801 | Industrial Processes - Pulp & Paper |  |  | OP | [9 empty] | PM Filterable/Total Suspended Particulate Matter (TSP) | CAP |  | 10.1760005951 | TON | [6 empty] | 2005NEI | 2005NEI
13067 | Cobb | 554511 | 06700022 | 30001STLLB3100W | Caraustar Industries Inc | 322130 | Paperboard Mills |  | 33.819375 | -84.647595 | OP | 2023 | ASH1 | Silo | Fly Ash Storage Silo / Bottom Ash Storage Silo | 10600 | TON/YR | ASH1 consists of CB02 and CB03, the Bottom/Fly Boiler Ash Silos. | OP | 2023 | 1 | 30788801 | Industrial Processes - Pulp & Paper |  |  | OP | [9 empty] | PM Primary (Filt + Cond) | CAP |  | 10.6 | TON | [6 empty] | 2005NEI | 2005NEI
13067 | Cobb | 554511 | 06700022 | 30001STLLB3100W | Caraustar Industries Inc | 322130 | Paperboard Mills |  | 33.819375 | -84.647595 | OP | 2023 | SW02 | Process Heater | SWPB Direct Fired Air Heater | 10 | E6BTU/HR |  | OP | 2023 | 2 | 30790001 | Industrial Processes - Pulp & Paper |  |  | OP | [9 empty] | PM10 Filterable | CAP |  | .0127176465 | TON | [6 empty] | 2005NEI | 2005NEI
13067 | Cobb | 554511 | 06700022 | 30001STLLB3100W | Caraustar Industries Inc | 322130 | Paperboard Mills |  | 33.819375 | -84.647595 | OP | 2023 | SW02 | Process Heater | SWPB Direct Fired Air Heater | 10 | E6BTU/HR |  | OP | 2023 | 2 | 30790001 | Industrial Processes - Pulp & Paper |  |  | OP | [9 empty] | PM Condensible | CAP |  | .0010823529 | TON | [6 empty] | 2005NEI | 2005NEI
13067 | Cobb | 554511 | 06700022 | 30001STLLB3100W | Caraustar Industries Inc | 322130 | Paperboard Mills |  | 33.819375 | -84.647595 | OP | 2023 | SW02 | Process Heater | SWPB Direct Fired Air Heater | 10 | E6BTU/HR |  | OP | 2023 | 2 | 30790001 | Industrial Processes - Pulp & Paper |  |  | OP | [9 empty] | Nitrogen Oxides | CAP |  | .1384 | TON | [6 empty] | 2005NEI | 2005NEI
13067 | Cobb | 554511 | 06700022 | 30001STLLB3100W | Caraustar Industries Inc | 322130 | Paperboard Mills |  | 33.819375 | -84.647595 | OP | 2023 | ASH1 | Silo | Fly Ash Storage Silo / Bottom Ash Storage Silo | 10600 | TON/YR | ASH1 consists of CB02 and CB03, the Bottom/Fly Boiler Ash Silos. | OP | 2023 | 1 | 30788801 | Industrial Processes - Pulp & Paper |  |  | OP | [9 empty] | PM2.5 Primary (Filt + Cond) | CAP |  | 2.782982111 | TON | [6 empty] | 2005NEI | 2005NEI
13067 | Cobb | 554511 | 06700022 | 30001STLLB3100W | Caraustar Industries Inc | 322130 | Paperboard Mills |  | 33.819375 | -84.647595 | OP | 2023 | SW02 | Process Heater | SWPB Direct Fired Air Heater | 10 | E6BTU/HR |  | OP | 2023 | 2 | 30790001 | Industrial Processes - Pulp & Paper |  |  | OP | [9 empty] | Sulfur Dioxide | CAP |  | .1965 | TON | [6 empty] | 2005NEI | 2005NEI
13067 | Cobb | 554511 | 06700022 | 30001STLLB3100W | Caraustar Industries Inc | 322130 | Paperboard Mills |  | 33.819375 | -84.647595 | OP | 2023 | SW02 | Process Heater | SWPB Direct Fired Air Heater | 10 | E6BTU/HR |  | OP | 2023 | 2 | 30790001 | Industrial Processes - Pulp & Paper |  |  | OP | [9 empty] | Carbon Monoxide | CAP |  | .0346 | TON | [6 empty] | 2005NEI | 2005NEI
13067 | Cobb | 554511 | 06700022 | 30001STLLB3100W | Caraustar Industries Inc | 322130 | Paperboard Mills |  | 33.819375 | -84.647595 | OP | 2023 | SW02 | Process Heater | SWPB Direct Fired Air Heater | 10 | E6BTU/HR |  | OP | 2023 | 2 | 30790001 | Industrial Processes - Pulp & Paper |  |  | OP | [9 empty] | PM10 Primary (Filt + Cond) | CAP |  | .0138 | TON | [6 empty] | 2005NEI | 2005NEI
13067 | Cobb | 554511 | 06700022 | 30001STLLB3100W | Caraustar Industries Inc | 322130 | Paperboard Mills |  | 33.819375 | -84.647595 | OP | 2023 | SW02 | Process Heater | SWPB Direct Fired Air Heater | 10 | E6BTU/HR |  | OP | 2023 | 2 | 30790001 | Industrial Processes - Pulp & Paper |  |  | OP | [9 empty] | PM Primary (Filt + Cond) | CAP |  | .0138 | TON | [6 empty] | 2005NEI | 2005NEI
13067 | Cobb | 9747011 |  |  | Cobb County-Mc Collum F | 488119 | Other Airport Operations |  | 34.0134 | -84.6055 | OP | 2011 |  | Open Air Fugitive Source | Aircraft /General Aviation |  |  |  | OP | 2017 |  | 2275050000 | Mobile - Aircraft | General Aviation |  | OP | 2013 | [8 empty] | Benzo[g,h,i,]Perylene | HAP | HAP-VOC/PAH | 6.11474899761406 | LB | [6 empty] | 2005NEI | 2005NEI
13067 | Cobb | 9747011 |  |  | Cobb County-Mc Collum F | 488119 | Other Airport Operations |  | 34.0134 | -84.6055 | OP | 2011 |  | Open Air Fugitive Source | Aircraft /General Aviation |  |  |  | OP | 2017 |  | 2275050000 | Mobile - Aircraft | General Aviation |  | OP | 2013 | [8 empty] | Fluoranthene | HAP | HAP-VOC/PAH | 21.4029749495944 | LB | [6 empty] | 2005NEI | 2005NEI
13067 | Cobb | 9747011 |  |  | Cobb County-Mc Collum F | 488119 | Other Airport Operations |  | 34.0134 | -84.6055 | OP | 2011 |  | Open Air Fugitive Source | Aircraft /General Aviation |  |  |  | OP | 2017 |  | 2275050000 | Mobile - Aircraft | General Aviation |  | OP | 2013 | [8 empty] | Acenaphthylene | HAP | HAP-VOC/PAH | 96.8951090832 | LB | [6 empty] | 2005NEI | 2005NEI
13067 | Cobb | 9747011 |  |  | Cobb County-Mc Collum F | 488119 | Other Airport Operations |  | 34.0134 | -84.6055 | OP | 2011 |  | Open Air Fugitive Source | Aircraft /General Aviation |  |  |  | OP | 2017 |  | 2275050000 | Mobile - Aircraft | General Aviation |  | OP | 2013 | [8 empty] | Xylenes (Mixed Isomers) | HAP | HAP-VOC | 1692.816266193464 | LB | [6 empty] | 2005NEI | 2005NEI
13067 | Cobb | 9747011 |  |  | Cobb County-Mc Collum F | 488119 | Other Airport Operations |  | 34.0134 | -84.6055 | OP | 2011 |  | Open Air Fugitive Source | Aircraft /General Aviation |  |  |  | OP | 2017 |  | 2275050000 | Mobile - Aircraft | General Aviation |  | OP | 2013 | [8 empty] | Propionaldehyde | HAP | HAP-VOC | 33.7657938476112 | LB | [6 empty] | 2005NEI | 2005NEI
13067 | Cobb | 9747011 |  |  | Cobb County-Mc Collum F | 488119 | Other Airport Operations |  | 34.0134 | -84.6055 | OP | 2011 |  | Open Air Fugitive Source | Aircraft /General Aviation |  |  |  | OP | 2017 |  | 2275050000 | Mobile - Aircraft | General Aviation |  | OP | 2013 | [8 empty] | Anthracene | HAP | HAP-VOC/PAH | 19.99115806550618 | LB | [6 empty] | 2005NEI | 2005NEI
13067 | Cobb | 9747011 |  |  | Cobb County-Mc Collum F | 488119 | Other Airport Operations |  | 34.0134 | -84.6055 | OP | 2011 |  | Open Air Fugitive Source | Aircraft /General Aviation |  |  |  | OP | 2017 |  | 2275050000 | Mobile - Aircraft | General Aviation |  | OP | 2013 | [8 empty] | Benzo[b]Fluoranthene | HAP | HAP-VOC/PAH | 2.8221876432 | LB | [6 empty] | 2005NEI | 2005NEI
13067 | Cobb | 9747011 |  |  | Cobb County-Mc Collum F | 488119 | Other Airport Operations |  | 34.0134 | -84.6055 | OP | 2011 |  | Open Air Fugitive Source | Aircraft /General Aviation |  |  |  | OP | 2017 |  | 2275050000 | Mobile - Aircraft | General Aviation |  | OP | 2013 | [8 empty] | Toluene | HAP | HAP-VOC | 2998.97749088194 | LB | [6 empty] | 2005NEI | 2005NEI
13067 | Cobb | 9747011 |  |  | Cobb County-Mc Collum F | 488119 | Other Airport Operations |  | 34.0134 | -84.6055 | OP | 2011 |  | Open Air Fugitive Source | Aircraft /Air Taxi |  |  |  | OP | 2017 |  | 2275060000 | Mobile - Aircraft | Air Taxis |  | OP | 2013 | [8 empty] | Acetaldehyde | HAP | HAP-VOC | 40.590474925674 | LB | [6 empty] | 2005NEI | 2005NEI
13067 | Cobb | 9747011 |  |  | Cobb County-Mc Collum F | 488119 | Other Airport Operations |  | 34.0134 | -84.6055 | OP | 2011 |  | Open Air Fugitive Source | Aircraft /General Aviation |  |  |  | OP | 2017 |  | 2275050000 | Mobile - Aircraft | General Aviation |  | OP | 2013 | [8 empty] | 1,3-Butadiene | HAP | HAP-VOC | 310.708308411906 | LB | [6 empty] | 2005NEI | 2005NEI
13067 | Cobb | 9747011 |  |  | Cobb County-Mc Collum F | 488119 | Other Airport Operations |  | 34.0134 | -84.6055 | OP | 2011 |  | Open Air Fugitive Source | Aircraft /General Aviation |  |  |  | OP | 2017 |  | 2275050000 | Mobile - Aircraft | General Aviation |  | OP | 2013 | [8 empty] | Styrene | HAP | HAP-VOC | 104.5393871115354 | LB | [6 empty] | 2005NEI | 2005NEI
13067 | Cobb | 9747011 |  |  | Cobb County-Mc Collum F | 488119 | Other Airport Operations |  | 34.0134 | -84.6055 | OP | 2011 |  | Open Air Fugitive Source | Aircraft /General Aviation |  |  |  | OP | 2017 |  | 2275050000 | Mobile - Aircraft | General Aviation |  | OP | 2013 | [8 empty] | Ethyl Benzene | HAP | HAP-VOC | 425.375598580232 | LB | [6 empty] | 2005NEI | 2005NEI
13067 | Cobb | 9747011 |  |  | Cobb County-Mc Collum F | 488119 | Other Airport Operations |  | 34.0134 | -84.6055 | OP | 2011 |  | Open Air Fugitive Source | Aircraft /Air Taxi |  |  |  | OP | 2017 |  | 2275060000 | Mobile - Aircraft | Air Taxis |  | OP | 2013 | [8 empty] | Acenaphthene | HAP | HAP-VOC/PAH | .534357193734 | LB | [6 empty] | 2005NEI | 2005NEI
13067 | Cobb | 9747011 |  |  | Cobb County-Mc Collum F | 488119 | Other Airport Operations |  | 34.0134 | -84.6055 | OP | 2011 |  | Open Air Fugitive Source | Aircraft /Air Taxi |  |  |  | OP | 2017 |  | 2275060000 | Mobile - Aircraft | Air Taxis |  | OP | 2013 | [8 empty] | Benz[a]Anthracene | HAP | HAP-VOC/PAH | .073217694590518 | LB | [6 empty] | 2005NEI | 2005NEI
13067 | Cobb | 9747011 |  |  | Cobb County-Mc Collum F | 488119 | Other Airport Operations |  | 34.0134 | -84.6055 | OP | 2011 |  | Open Air Fugitive Source | Aircraft /Air Taxi |  |  |  | OP | 2017 |  | 2275060000 | Mobile - Aircraft | Air Taxis |  | OP | 2013 | [8 empty] | Mercury | HAP | HAP-Metal | .00001955352019269162 | LB | [6 empty] | 2005NEI | 2005NEI
13067 | Cobb | 9747011 |  |  | Cobb County-Mc Collum F | 488119 | Other Airport Operations |  | 34.0134 | -84.6055 | OP | 2011 |  | Open Air Fugitive Source | Aircraft /Air Taxi |  |  |  | OP | 2017 |  | 2275060000 | Mobile - Aircraft | Air Taxis |  | OP | 2013 | [8 empty] | Lead | CAP/HAP | HAP-Metal | 25.7354112399316 | LB | [6 empty] | 2005NEI | 2005NEI
13067 | Cobb | 9747011 |  |  | Cobb County-Mc Collum F | 488119 | Other Airport Operations |  | 34.0134 | -84.6055 | OP | 2011 |  | Open Air Fugitive Source | Aircraft /General Aviation |  |  |  | OP | 2017 |  | 2275050000 | Mobile - Aircraft | General Aviation |  | OP | 2013 | [8 empty] | Volatile Organic Compounds | CAP |  | 13.6943653059 | TON | [6 empty] | 2005NEI | 2005NEI
13067 | Cobb | 9747011 |  |  | Cobb County-Mc Collum F | 488119 | Other Airport Operations |  | 34.0134 | -84.6055 | OP | 2011 |  | Open Air Fugitive Source | Aircraft /General Aviation |  |  |  | OP | 2017 |  | 2275050000 | Mobile - Aircraft | General Aviation |  | OP | 2013 | [8 empty] | Acrolein | HAP | HAP-VOC | 55.05292475154 | LB | [6 empty] | 2005NEI | 2005NEI
13067 | Cobb | 9747011 |  |  | Cobb County-Mc Collum F | 488119 | Other Airport Operations |  | 34.0134 | -84.6055 | OP | 2011 |  | Open Air Fugitive Source | Aircraft /General Aviation |  |  |  | OP | 2017 |  | 2275050000 | Mobile - Aircraft | General Aviation |  | OP | 2013 | [8 empty] | PM10 Primary (Filt + Cond) | CAP |  | 7.51534335 | TON | [6 empty] | 2005NEI | 2005NEI
13067 | Cobb | 9747011 |  |  | Cobb County-Mc Collum F | 488119 | Other Airport Operations |  | 34.0134 | -84.6055 | OP | 2011 |  | Open Air Fugitive Source | Aircraft /Air Taxi |  |  |  | OP | 2017 |  | 2275060000 | Mobile - Aircraft | Air Taxis |  | OP | 2013 | [8 empty] | Fluorene | HAP | HAP-VOC/PAH | 1.105314195258 | LB | [6 empty] | 2005NEI | 2005NEI
13067 | Cobb | 9747011 |  |  | Cobb County-Mc Collum F | 488119 | Other Airport Operations |  | 34.0134 | -84.6055 | OP | 2011 |  | Open Air Fugitive Source | Aircraft /General Aviation |  |  |  | OP | 2017 |  | 2275050000 | Mobile - Aircraft | General Aviation |  | OP | 2013 | [8 empty] | Acenaphthene | HAP | HAP-VOC/PAH | 17.1683081628 | LB | [6 empty] | 2005NEI | 2005NEI
13067 | Cobb | 9747011 |  |  | Cobb County-Mc Collum F | 488119 | Other Airport Operations |  | 34.0134 | -84.6055 | OP | 2011 |  | Open Air Fugitive Source | Aircraft /General Aviation |  |  |  | OP | 2017 |  | 2275050000 | Mobile - Aircraft | General Aviation |  | OP | 2013 | [8 empty] | 2,2,4-Trimethylpentane | HAP | HAP-VOC | 10.95549224472 | LB | [6 empty] | 2005NEI | 2005NEI
13067 | Cobb | 9747011 |  |  | Cobb County-Mc Collum F | 488119 | Other Airport Operations |  | 34.0134 | -84.6055 | OP | 2011 |  | Open Air Fugitive Source | Aircraft /General Aviation |  |  |  | OP | 2017 |  | 2275050000 | Mobile - Aircraft | General Aviation |  | OP | 2013 | [8 empty] | Benzene | HAP | HAP-VOC | 1197.217603596824 | LB | [6 empty] | 2005NEI | 2005NEI
13067 | Cobb | 9747011 |  |  | Cobb County-Mc Collum F | 488119 | Other Airport Operations |  | 34.0134 | -84.6055 | OP | 2011 |  | Open Air Fugitive Source | Aircraft /General Aviation |  |  |  | OP | 2017 |  | 2275050000 | Mobile - Aircraft | General Aviation |  | OP | 2013 | [8 empty] | Lead | CAP/HAP | HAP-Metal | 1266.151433491656 | LB | [6 empty] | 2005NEI | 2005NEI
13067 | Cobb | 9747011 |  |  | Cobb County-Mc Collum F | 488119 | Other Airport Operations |  | 34.0134 | -84.6055 | OP | 2011 |  | Open Air Fugitive Source | Aircraft /Air Taxi |  |  |  | OP | 2017 |  | 2275060000 | Mobile - Aircraft | Air Taxis |  | OP | 2013 | [8 empty] | 2,2,4-Trimethylpentane | HAP | HAP-VOC | .89805159504 | LB | [6 empty] | 2005NEI | 2005NEI
13067 | Cobb | 9747011 |  |  | Cobb County-Mc Collum F | 488119 | Other Airport Operations |  | 34.0134 | -84.6055 | OP | 2011 |  | Open Air Fugitive Source | Aircraft /General Aviation |  |  |  | OP | 2017 |  | 2275050000 | Mobile - Aircraft | General Aviation |  | OP | 2013 | [8 empty] | Arsenic | HAP | HAP-Metal | .3909932531271 | LB | [6 empty] | 2005NEI | 2005NEI
13067 | Cobb | 9747011 |  |  | Cobb County-Mc Collum F | 488119 | Other Airport Operations |  | 34.0134 | -84.6055 | OP | 2011 |  | Open Air Fugitive Source | Aircraft /General Aviation |  |  |  | OP | 2017 |  | 2275050000 | Mobile - Aircraft | General Aviation |  | OP | 2013 | [8 empty] | Acetaldehyde | HAP | HAP-VOC | 257.525348004426 | LB | [6 empty] | 2005NEI | 2005NEI
13067 | Cobb | 9747011 |  |  | Cobb County-Mc Collum F | 488119 | Other Airport Operations |  | 34.0134 | -84.6055 | OP | 2011 |  | Open Air Fugitive Source | Aircraft /General Aviation |  |  |  | OP | 2017 |  | 2275050000 | Mobile - Aircraft | General Aviation |  | OP | 2013 | [8 empty] | Phenanthrene | HAP | HAP-VOC/PAH | 59.7424675787876 | LB | [6 empty] | 2005NEI | 2005NEI
13067 | Cobb | 9747011 |  |  | Cobb County-Mc Collum F | 488119 | Other Airport Operations |  | 34.0134 | -84.6055 | OP | 2011 |  | Open Air Fugitive Source | Aircraft /General Aviation |  |  |  | OP | 2017 |  | 2275050000 | Mobile - Aircraft | General Aviation |  | OP | 2013 | [8 empty] | Fluorene | HAP | HAP-VOC/PAH | 35.5125278436 | LB | [6 empty] | 2005NEI | 2005NEI
13067 | Cobb | 9747011 |  |  | Cobb County-Mc Collum F | 488119 | Other Airport Operations |  | 34.0134 | -84.6055 | OP | 2011 |  | Open Air Fugitive Source | Aircraft /General Aviation |  |  |  | OP | 2017 |  | 2275050000 | Mobile - Aircraft | General Aviation |  | OP | 2013 | [8 empty] | Carbon Monoxide | CAP |  | 381.450507 | TON | [6 empty] | 2005NEI | 2005NEI
13067 | Cobb | 9747011 |  |  | Cobb County-Mc Collum F | 488119 | Other Airport Operations |  | 34.0134 | -84.6055 | OP | 2011 |  | Open Air Fugitive Source | Aircraft /General Aviation |  |  |  | OP | 2017 |  | 2275050000 | Mobile - Aircraft | General Aviation |  | OP | 2013 | [8 empty] | Nitrogen Oxides | CAP |  | 2.0637825 | TON | [6 empty] | 2005NEI | 2005NEI
13067 | Cobb | 9747011 |  |  | Cobb County-Mc Collum F | 488119 | Other Airport Operations |  | 34.0134 | -84.6055 | OP | 2011 |  | Open Air Fugitive Source | Aircraft /General Aviation |  |  |  | OP | 2017 |  | 2275050000 | Mobile - Aircraft | General Aviation |  | OP | 2013 | [8 empty] | PM2.5 Primary (Filt + Cond) | CAP |  | 5.1855869115 | TON | [6 empty] | 2005NEI | 2005NEI
13067 | Cobb | 9747011 |  |  | Cobb County-Mc Collum F | 488119 | Other Airport Operations |  | 34.0134 | -84.6055 | OP | 2011 |  | Open Air Fugitive Source | Aircraft /General Aviation |  |  |  | OP | 2017 |  | 2275050000 | Mobile - Aircraft | General Aviation |  | OP | 2013 | [8 empty] | Sulfur Dioxide | CAP |  | .317505 | TON | [6 empty] | 2005NEI | 2005NEI
13067 | Cobb | 9747011 |  |  | Cobb County-Mc Collum F | 488119 | Other Airport Operations |  | 34.0134 | -84.6055 | OP | 2011 |  | Open Air Fugitive Source | Aircraft /General Aviation |  |  |  | OP | 2017 |  | 2275050000 | Mobile - Aircraft | General Aviation |  | OP | 2013 | [8 empty] | Hexane | HAP | HAP-VOC | 201.249024925074 | LB | [6 empty] | 2005NEI | 2005NEI
13067 | Cobb | 9747011 |  |  | Cobb County-Mc Collum F | 488119 | Other Airport Operations |  | 34.0134 | -84.6055 | OP | 2011 |  | Open Air Fugitive Source | Aircraft /General Aviation |  |  |  | OP | 2017 |  | 2275050000 | Mobile - Aircraft | General Aviation |  | OP | 2013 | [8 empty] | Pyrene | HAP | HAP-VOC/PAH | 29.1642982699518 | LB | [6 empty] | 2005NEI | 2005NEI
13067 | Cobb | 9747011 |  |  | Cobb County-Mc Collum F | 488119 | Other Airport Operations |  | 34.0134 | -84.6055 | OP | 2011 |  | Open Air Fugitive Source | Aircraft /General Aviation |  |  |  | OP | 2017 |  | 2275050000 | Mobile - Aircraft | General Aviation |  | OP | 2013 | [8 empty] | Indeno[1,2,3-c,d]Pyrene | HAP | HAP-VOC/PAH | 1.8814584288 | LB | [6 empty] | 2005NEI | 2005NEI
13067 | Cobb | 9747011 |  |  | Cobb County-Mc Collum F | 488119 | Other Airport Operations |  | 34.0134 | -84.6055 | OP | 2011 |  | Open Air Fugitive Source | Aircraft /General Aviation |  |  |  | OP | 2017 |  | 2275050000 | Mobile - Aircraft | General Aviation |  | OP | 2013 | [8 empty] | Benzo[k]Fluoranthene | HAP | HAP-VOC/PAH | 2.8221876432 | LB | [6 empty] | 2005NEI | 2005NEI
13067 | Cobb | 9747011 |  |  | Cobb County-Mc Collum F | 488119 | Other Airport Operations |  | 34.0134 | -84.6055 | OP | 2011 |  | Open Air Fugitive Source | Aircraft /General Aviation |  |  |  | OP | 2017 |  | 2275050000 | Mobile - Aircraft | General Aviation |  | OP | 2013 | [8 empty] | Formaldehyde | HAP | HAP-VOC | 1032.85403825528 | LB | [6 empty] | 2005NEI | 2005NEI
13067 | Cobb | 9747011 |  |  | Cobb County-Mc Collum F | 488119 | Other Airport Operations |  | 34.0134 | -84.6055 | OP | 2011 |  | Open Air Fugitive Source | Aircraft /General Aviation |  |  |  | OP | 2017 |  | 2275050000 | Mobile - Aircraft | General Aviation |  | OP | 2013 | [8 empty] | Benz[a]Anthracene | HAP | HAP-VOC/PAH | 2.35192327875404 | LB | [6 empty] | 2005NEI | 2005NEI
13067 | Cobb | 9747011 |  |  | Cobb County-Mc Collum F | 488119 | Other Airport Operations |  | 34.0134 | -84.6055 | OP | 2011 |  | Open Air Fugitive Source | Aircraft /General Aviation |  |  |  | OP | 2017 |  | 2275050000 | Mobile - Aircraft | General Aviation |  | OP | 2013 | [8 empty] | Mercury | HAP | HAP-Metal | .000747094388415564 | LB | [6 empty] | 2005NEI | 2005NEI
13067 | Cobb | 9747011 |  |  | Cobb County-Mc Collum F | 488119 | Other Airport Operations |  | 34.0134 | -84.6055 | OP | 2011 |  | Open Air Fugitive Source | Aircraft /General Aviation |  |  |  | OP | 2017 |  | 2275050000 | Mobile - Aircraft | General Aviation |  | OP | 2013 | [8 empty] | Naphthalene | HAP | HAP-VOC | 2273.49264902196 | LB | [6 empty] | 2005NEI | 2005NEI
13067 | Cobb | 9747011 |  |  | Cobb County-Mc Collum F | 488119 | Other Airport Operations |  | 34.0134 | -84.6055 | OP | 2011 |  | Open Air Fugitive Source | Aircraft /Air Taxi |  |  |  | OP | 2017 |  | 2275060000 | Mobile - Aircraft | Air Taxis |  | OP | 2013 | [8 empty] | Formaldehyde | HAP | HAP-VOC | 144.949864597149 | LB | [6 empty] | 2005NEI | 2005NEI
13067 | Cobb | 9747011 |  |  | Cobb County-Mc Collum F | 488119 | Other Airport Operations |  | 34.0134 | -84.6055 | OP | 2011 |  | Open Air Fugitive Source | Aircraft /General Aviation |  |  |  | OP | 2017 |  | 2275050000 | Mobile - Aircraft | General Aviation |  | OP | 2013 | [8 empty] | Benzo[a]Pyrene | HAP | HAP-VOC/PAH | 2.35187792301614 | LB | [6 empty] | 2005NEI | 2005NEI
13067 | Cobb | 9747011 |  |  | Cobb County-Mc Collum F | 488119 | Other Airport Operations |  | 34.0134 | -84.6055 | OP | 2011 |  | Open Air Fugitive Source | Aircraft /Air Taxi |  |  |  | OP | 2017 |  | 2275060000 | Mobile - Aircraft | Air Taxis |  | OP | 2013 | [8 empty] | Benzo[k]Fluoranthene | HAP | HAP-VOC/PAH | .087839538696 | LB | [6 empty] | 2005NEI | 2005NEI
13067 | Cobb | 9747011 |  |  | Cobb County-Mc Collum F | 488119 | Other Airport Operations |  | 34.0134 | -84.6055 | OP | 2011 |  | Open Air Fugitive Source | Aircraft /Air Taxi |  |  |  | OP | 2017 |  | 2275060000 | Mobile - Aircraft | Air Taxis |  | OP | 2013 | [8 empty] | Benzo[b]Fluoranthene | HAP | HAP-VOC/PAH | .087839538696 | LB | [6 empty] | 2005NEI | 2005NEI
13067 | Cobb | 9747011 |  |  | Cobb County-Mc Collum F | 488119 | Other Airport Operations |  | 34.0134 | -84.6055 | OP | 2011 |  | Open Air Fugitive Source | Aircraft /Air Taxi |  |  |  | OP | 2017 |  | 2275060000 | Mobile - Aircraft | Air Taxis |  | OP | 2013 | [8 empty] | Pyrene | HAP | HAP-VOC/PAH | .907980501730256 | LB | [6 empty] | 2005NEI | 2005NEI
13067 | Cobb | 9747011 |  |  | Cobb County-Mc Collum F | 488119 | Other Airport Operations |  | 34.0134 | -84.6055 | OP | 2011 |  | Open Air Fugitive Source | Aircraft /Air Taxi |  |  |  | OP | 2017 |  | 2275060000 | Mobile - Aircraft | Air Taxis |  | OP | 2013 | [8 empty] | Hexane | HAP | HAP-VOC | 12.811446996306 | LB | [6 empty] | 2005NEI | 2005NEI
13067 | Cobb | 9747011 |  |  | Cobb County-Mc Collum F | 488119 | Other Airport Operations |  | 34.0134 | -84.6055 | OP | 2011 |  | Open Air Fugitive Source | Aircraft /Air Taxi |  |  |  | OP | 2017 |  | 2275060000 | Mobile - Aircraft | Air Taxis |  | OP | 2013 | [8 empty] | 1,3-Butadiene | HAP | HAP-VOC | 28.5637169280528 | LB | [6 empty] | 2005NEI | 2005NEI
13067 | Cobb | 9747011 |  |  | Cobb County-Mc Collum F | 488119 | Other Airport Operations |  | 34.0134 | -84.6055 | OP | 2011 |  | Open Air Fugitive Source | Aircraft /Air Taxi |  |  |  | OP | 2017 |  | 2275060000 | Mobile - Aircraft | Air Taxis |  | OP | 2013 | [8 empty] | Volatile Organic Compounds | CAP |  | 1.1225644938 | TON | [6 empty] | 2005NEI | 2005NEI
13067 | Cobb | 9747011 |  |  | Cobb County-Mc Collum F | 488119 | Other Airport Operations |  | 34.0134 | -84.6055 | OP | 2011 |  | Open Air Fugitive Source | Aircraft /Air Taxi |  |  |  | OP | 2017 |  | 2275060000 | Mobile - Aircraft | Air Taxis |  | OP | 2013 | [8 empty] | Sulfur Dioxide | CAP |  | .012465 | TON | [6 empty] | 2005NEI | 2005NEI
13067 | Cobb | 9747011 |  |  | Cobb County-Mc Collum F | 488119 | Other Airport Operations |  | 34.0134 | -84.6055 | OP | 2011 |  | Open Air Fugitive Source | Aircraft /Air Taxi |  |  |  | OP | 2017 |  | 2275060000 | Mobile - Aircraft | Air Taxis |  | OP | 2013 | [8 empty] | PM10 Primary (Filt + Cond) | CAP |  | .50136723 | TON | [6 empty] | 2005NEI | 2005NEI
13067 | Cobb | 9747011 |  |  | Cobb County-Mc Collum F | 488119 | Other Airport Operations |  | 34.0134 | -84.6055 | OP | 2011 |  | Open Air Fugitive Source | Aircraft /Air Taxi |  |  |  | OP | 2017 |  | 2275060000 | Mobile - Aircraft | Air Taxis |  | OP | 2013 | [8 empty] | Acenaphthylene | HAP | HAP-VOC/PAH | 3.015824161896 | LB | [6 empty] | 2005NEI | 2005NEI
13067 | Cobb | 9747011 |  |  | Cobb County-Mc Collum F | 488119 | Other Airport Operations |  | 34.0134 | -84.6055 | OP | 2011 |  | Open Air Fugitive Source | Aircraft /Air Taxi |  |  |  | OP | 2017 |  | 2275060000 | Mobile - Aircraft | Air Taxis |  | OP | 2013 | [8 empty] | Chrysene | HAP | HAP-VOC/PAH | .0732164498061874 | LB | [6 empty] | 2005NEI | 2005NEI
13067 | Cobb | 9747011 |  |  | Cobb County-Mc Collum F | 488119 | Other Airport Operations |  | 34.0134 | -84.6055 | OP | 2011 |  | Open Air Fugitive Source | Aircraft/Military |  |  |  | OP | 2008 |  | 2275001000 | Mobile - Aircraft |  |  | OP | [9 empty] | Sulfur Dioxide | CAP |  | .0072375 | TON | [6 empty] | 2005NEI | 2005NEI
13067 | Cobb | 9747011 |  |  | Cobb County-Mc Collum F | 488119 | Other Airport Operations |  | 34.0134 | -84.6055 | OP | 2011 |  | Open Air Fugitive Source | Aircraft/Military |  |  |  | OP | 2008 |  | 2275001000 | Mobile - Aircraft |  |  | OP | [9 empty] | PM2.5 Primary (Filt + Cond) | CAP |  | .20086364025 | TON | [6 empty] | 2005NEI | 2005NEI
13067 | Cobb | 9747011 |  |  | Cobb County-Mc Collum F | 488119 | Other Airport Operations |  | 34.0134 | -84.6055 | OP | 2011 |  | Open Air Fugitive Source | Aircraft/Military |  |  |  | OP | 2008 |  | 2275001000 | Mobile - Aircraft |  |  | OP | [9 empty] | PM10 Primary (Filt + Cond) | CAP |  | .291106725 | TON | [6 empty] | 2005NEI | 2005NEI
13067 | Cobb | 9747011 |  |  | Cobb County-Mc Collum F | 488119 | Other Airport Operations |  | 34.0134 | -84.6055 | OP | 2011 |  | Open Air Fugitive Source | Aircraft/Military |  |  |  | OP | 2008 |  | 2275001000 | Mobile - Aircraft |  |  | OP | [9 empty] | Nitrogen Oxides | CAP |  | .076235 | TON | [6 empty] | 2005NEI | 2005NEI
13067 | Cobb | 9747011 |  |  | Cobb County-Mc Collum F | 488119 | Other Airport Operations |  | 34.0134 | -84.6055 | OP | 2011 |  | Open Air Fugitive Source | Aircraft/Military |  |  |  | OP | 2008 |  | 2275001000 | Mobile - Aircraft |  |  | OP | [9 empty] | Carbon Monoxide | CAP |  | 13.572725 | TON | [6 empty] | 2005NEI | 2005NEI
13067 | Cobb | 9747011 |  |  | Cobb County-Mc Collum F | 488119 | Other Airport Operations |  | 34.0134 | -84.6055 | OP | 2011 |  | Open Air Fugitive Source | Aircraft/Military |  |  |  | OP | 2008 |  | 2275001000 | Mobile - Aircraft |  |  | OP | [9 empty] | Arsenic | HAP | HAP-Metal | .01514511847485 | LB | [6 empty] | 2005NEI | 2005NEI
13067 | Cobb | 9747011 |  |  | Cobb County-Mc Collum F | 488119 | Other Airport Operations |  | 34.0134 | -84.6055 | OP | 2011 |  | Open Air Fugitive Source | Aircraft /General Aviation |  |  |  | OP | 2017 |  | 2275050000 | Mobile - Aircraft | General Aviation |  | OP | 2013 | [8 empty] | Chrysene | HAP | HAP-VOC/PAH | 2.35191637679392 | LB | [6 empty] | 2005NEI | 2005NEI
13067 | Cobb | 9747011 |  |  | Cobb County-Mc Collum F | 488119 | Other Airport Operations |  | 34.0134 | -84.6055 | OP | 2011 |  | Open Air Fugitive Source | Aircraft/Military |  |  |  | OP | 2008 |  | 2275001000 | Mobile - Aircraft |  |  | OP | [9 empty] | Volatile Organic Compounds | CAP |  | .6517898535 | TON | [6 empty] | 2005NEI | 2005NEI
13067 | Cobb | 9747011 |  |  | Cobb County-Mc Collum F | 488119 | Other Airport Operations |  | 34.0134 | -84.6055 | OP | 2011 |  | Open Air Fugitive Source | Aircraft /Air Taxi |  |  |  | OP | 2017 |  | 2275060000 | Mobile - Aircraft | Air Taxis |  | OP | 2013 | [8 empty] | Benzo[a]Pyrene | HAP | HAP-VOC/PAH | .0732095145792018 | LB | [6 empty] | 2005NEI | 2005NEI
13067 | Cobb | 9747011 |  |  | Cobb County-Mc Collum F | 488119 | Other Airport Operations |  | 34.0134 | -84.6055 | OP | 2011 |  | Open Air Fugitive Source | Aircraft /Air Taxi |  |  |  | OP | 2017 |  | 2275060000 | Mobile - Aircraft | Air Taxis |  | OP | 2013 | [8 empty] | Nitrogen Oxides | CAP |  | .131298 | TON | [6 empty] | 2005NEI | 2005NEI
13067 | Cobb | 9747011 |  |  | Cobb County-Mc Collum F | 488119 | Other Airport Operations |  | 34.0134 | -84.6055 | OP | 2011 |  | Open Air Fugitive Source | Aircraft /Air Taxi |  |  |  | OP | 2017 |  | 2275060000 | Mobile - Aircraft | Air Taxis |  | OP | 2013 | [8 empty] | Acrolein | HAP | HAP-VOC | 15.0427949076 | LB | [6 empty] | 2005NEI | 2005NEI
13067 | Cobb | 9747011 |  |  | Cobb County-Mc Collum F | 488119 | Other Airport Operations |  | 34.0134 | -84.6055 | OP | 2011 |  | Open Air Fugitive Source | Aircraft /Air Taxi |  |  |  | OP | 2017 |  | 2275060000 | Mobile - Aircraft | Air Taxis |  | OP | 2013 | [8 empty] | Fluoranthene | HAP | HAP-VOC/PAH | .666366347775816 | LB | [6 empty] | 2005NEI | 2005NEI
13067 | Cobb | 9747011 |  |  | Cobb County-Mc Collum F | 488119 | Other Airport Operations |  | 34.0134 | -84.6055 | OP | 2011 |  | Open Air Fugitive Source | Aircraft /Air Taxi |  |  |  | OP | 2017 |  | 2275060000 | Mobile - Aircraft | Air Taxis |  | OP | 2013 | [8 empty] | Benzo[g,h,i,]Perylene | HAP | HAP-VOC/PAH | .1903206424378078 | LB | [6 empty] | 2005NEI | 2005NEI
13067 | Cobb | 9747011 |  |  | Cobb County-Mc Collum F | 488119 | Other Airport Operations |  | 34.0134 | -84.6055 | OP | 2011 |  | Open Air Fugitive Source | Aircraft /Air Taxi |  |  |  | OP | 2017 |  | 2275060000 | Mobile - Aircraft | Air Taxis |  | OP | 2013 | [8 empty] | Xylenes (Mixed Isomers) | HAP | HAP-VOC | 110.2285868179236 | LB | [6 empty] | 2005NEI | 2005NEI
13067 | Cobb | 9747011 |  |  | Cobb County-Mc Collum F | 488119 | Other Airport Operations |  | 34.0134 | -84.6055 | OP | 2011 |  | Open Air Fugitive Source | Aircraft /Air Taxi |  |  |  | OP | 2017 |  | 2275060000 | Mobile - Aircraft | Air Taxis |  | OP | 2013 | [8 empty] | Propionaldehyde | HAP | HAP-VOC | 7.1904559658328 | LB | [6 empty] | 2005NEI | 2005NEI
13067 | Cobb | 9747011 |  |  | Cobb County-Mc Collum F | 488119 | Other Airport Operations |  | 34.0134 | -84.6055 | OP | 2011 |  | Open Air Fugitive Source | Aircraft /Air Taxi |  |  |  | OP | 2017 |  | 2275060000 | Mobile - Aircraft | Air Taxis |  | OP | 2013 | [8 empty] | Anthracene | HAP | HAP-VOC/PAH | .622316172450308 | LB | [6 empty] | 2005NEI | 2005NEI
13067 | Cobb | 9747011 |  |  | Cobb County-Mc Collum F | 488119 | Other Airport Operations |  | 34.0134 | -84.6055 | OP | 2011 |  | Open Air Fugitive Source | Aircraft /Air Taxi |  |  |  | OP | 2017 |  | 2275060000 | Mobile - Aircraft | Air Taxis |  | OP | 2013 | [8 empty] | Toluene | HAP | HAP-VOC | 193.6584345079578 | LB | [6 empty] | 2005NEI | 2005NEI
13067 | Cobb | 9747011 |  |  | Cobb County-Mc Collum F | 488119 | Other Airport Operations |  | 34.0134 | -84.6055 | OP | 2011 |  | Open Air Fugitive Source | Aircraft /Air Taxi |  |  |  | OP | 2017 |  | 2275060000 | Mobile - Aircraft | Air Taxis |  | OP | 2013 | [8 empty] | Benzene | HAP | HAP-VOC | 86.2403432052708 | LB | [6 empty] | 2005NEI | 2005NEI
13067 | Cobb | 9747011 |  |  | Cobb County-Mc Collum F | 488119 | Other Airport Operations |  | 34.0134 | -84.6055 | OP | 2011 |  | Open Air Fugitive Source | Aircraft /Air Taxi |  |  |  | OP | 2017 |  | 2275060000 | Mobile - Aircraft | Air Taxis |  | OP | 2013 | [8 empty] | Indeno[1,2,3-c,d]Pyrene | HAP | HAP-VOC/PAH | .058559692464 | LB | [6 empty] | 2005NEI | 2005NEI
13067 | Cobb | 9747011 |  |  | Cobb County-Mc Collum F | 488119 | Other Airport Operations |  | 34.0134 | -84.6055 | OP | 2011 |  | Open Air Fugitive Source | Aircraft /Air Taxi |  |  |  | OP | 2017 |  | 2275060000 | Mobile - Aircraft | Air Taxis |  | OP | 2013 | [8 empty] | Ethyl Benzene | HAP | HAP-VOC | 27.9194273485056 | LB | [6 empty] | 2005NEI | 2005NEI
13067 | Cobb | 9747011 |  |  | Cobb County-Mc Collum F | 488119 | Other Airport Operations |  | 34.0134 | -84.6055 | OP | 2011 |  | Open Air Fugitive Source | Aircraft /Air Taxi |  |  |  | OP | 2017 |  | 2275060000 | Mobile - Aircraft | Air Taxis |  | OP | 2013 | [8 empty] | Naphthalene | HAP | HAP-VOC | 77.9696513731114 | LB | [6 empty] | 2005NEI | 2005NEI
13067 | Cobb | 9747011 |  |  | Cobb County-Mc Collum F | 488119 | Other Airport Operations |  | 34.0134 | -84.6055 | OP | 2011 |  | Open Air Fugitive Source | Aircraft /Air Taxi |  |  |  | OP | 2017 |  | 2275060000 | Mobile - Aircraft | Air Taxis |  | OP | 2013 | [8 empty] | PM2.5 Primary (Filt + Cond) | CAP |  | .3459433887 | TON | [6 empty] | 2005NEI | 2005NEI
13067 | Cobb | 9747011 |  |  | Cobb County-Mc Collum F | 488119 | Other Airport Operations |  | 34.0134 | -84.6055 | OP | 2011 |  | Open Air Fugitive Source | Aircraft /Air Taxi |  |  |  | OP | 2017 |  | 2275060000 | Mobile - Aircraft | Air Taxis |  | OP | 2013 | [8 empty] | Carbon Monoxide | CAP |  | 23.37603 | TON | [6 empty] | 2005NEI | 2005NEI
13067 | Cobb | 9747011 |  |  | Cobb County-Mc Collum F | 488119 | Other Airport Operations |  | 34.0134 | -84.6055 | OP | 2011 |  | Open Air Fugitive Source | Aircraft /Air Taxi |  |  |  | OP | 2017 |  | 2275060000 | Mobile - Aircraft | Air Taxis |  | OP | 2013 | [8 empty] | Phenanthrene | HAP | HAP-VOC/PAH | 1.86038165031303 | LB | [6 empty] | 2005NEI | 2005NEI
13067 | Cobb | 9747011 |  |  | Cobb County-Mc Collum F | 488119 | Other Airport Operations |  | 34.0134 | -84.6055 | OP | 2011 |  | Open Air Fugitive Source | Aircraft /Air Taxi |  |  |  | OP | 2017 |  | 2275060000 | Mobile - Aircraft | Air Taxis |  | OP | 2013 | [8 empty] | Arsenic | HAP | HAP-Metal | .02608413150798 | LB | [6 empty] | 2005NEI | 2005NEI
13067 | Cobb | 9747011 |  |  | Cobb County-Mc Collum F | 488119 | Other Airport Operations |  | 34.0134 | -84.6055 | OP | 2011 |  | Open Air Fugitive Source | Aircraft /Air Taxi |  |  |  | OP | 2017 |  | 2275060000 | Mobile - Aircraft | Air Taxis |  | OP | 2013 | [8 empty] | Styrene | HAP | HAP-VOC | 8.7273281788926 | LB | [6 empty] | 2005NEI | 2005NEI
13067 | Cobb | 9747111 |  | 30144TMTDL115RB | Automated Logic Corp | 334512 | Automatic Environmental Control Manufacturing for Residential, Commercial, and Appliance Use |  | 34.00434 | -84.587 | OP | 2008 |  | Unclassified | EPATRI facility reported emissions |  |  |  | OP |  |  | 39999999 | Industrial Processes - NEC | TRI Stack Emissions |  | OP | [9 empty] | Lead | CAP/HAP | HAP-Metal | .000395 | LB | [6 empty] | 2005NEI | 2005NEI
13067 | Cobb | 9747211 |  |  | Lafarge Kennesaw Concrete Plant | 32732 | Ready-Mix Concrete Manufacturing |  | 34.02028 | -84.59222 | OP | 2008 |  | Unclassified | EPATRI facility reported emissions |  |  |  | OP |  |  | 39999999 | Industrial Processes - NEC | TRI Stack Emissions |  | OP | [9 empty] | Lead | CAP/HAP | HAP-Metal | .0000055 | LB | [6 empty] | 2005NEI | 2005NEI
13067 | Cobb | 9747211 |  |  | Lafarge Kennesaw Concrete Plant | 32732 | Ready-Mix Concrete Manufacturing |  | 34.02028 | -84.59222 | OP | 2008 |  | Unclassified | EPATRI facility reported emissions |  |  |  | OP |  |  | 39999999 | Industrial Processes - NEC | TRI Fugitive Emissions |  | OP | [9 empty] | Lead | CAP/HAP | HAP-Metal | .0000055 | LB | [6 empty] | 2005NEI | 2005NEI
13067 | Cobb | 9747311 |  | 30144FLXBL8155C | Polyone Corp | 325991 | Custom Compounding of Purchased Resins |  | 33.99139 | -84.60889 | OP | 2008 |  | Unclassified | EPATRI facility reported emissions |  |  |  | OP | 2011 |  | 39999999 | Industrial Processes - NEC | TRI Fugitive Emissions |  | OP | [9 empty] | Antimony & Compounds | HAP | HAP-Metal | .0025 | LB | [6 empty] | 2005NEI | 2005NEI
13067 | Cobb | 9747411 |  |  | Leeman Architectural Woodwork | 321918 | Other Millwork (including Flooring) |  | 33.86861 | -84.70944 | OP | 2008 |  | Unclassified | EPATRI facility reported emissions |  |  |  | OP |  |  | 39999999 | Industrial Processes - NEC | TRI Stack Emissions |  | OP | [9 empty] | Formaldehyde | HAP | HAP-VOC | .02988 | LB | [6 empty] | 2005NEI | 2005NEI
13067 | Cobb | 9747511 |  |  | Lafarge Smyrna Concrete Plant | 32732 | Ready-Mix Concrete Manufacturing |  | 33.83333 | -84.47167 | OP | 2008 |  | Unclassified | EPATRI facility reported emissions |  |  |  | OP |  |  | 39999999 | Industrial Processes - NEC | TRI Stack Emissions |  | OP | [9 empty] | Lead | CAP/HAP | HAP-Metal | .0000095 | LB | [6 empty] | 2005NEI | 2005NEI
13067 | Cobb | 9747511 |  |  | Lafarge Smyrna Concrete Plant | 32732 | Ready-Mix Concrete Manufacturing |  | 33.83333 | -84.47167 | OP | 2008 |  | Unclassified | EPATRI facility reported emissions |  |  |  | OP |  |  | 39999999 | Industrial Processes - NEC | TRI Fugitive Emissions |  | OP | [9 empty] | Lead | CAP/HAP | HAP-Metal | .0000095 | LB | [6 empty] | 2005NEI | 2005NEI
13067 | Cobb | 9747611 |  | 30069SRFRC91IND | U.S. Air Force Dobbins Air Reserve Base Ga | 928110 | National Security |  | 33.91694 | -84.50944 | OP | 2008 |  | Unclassified | EPATRI facility reported emissions |  |  |  | OP | 2011 |  | 39999999 | Industrial Processes - NEC | TRI Fugitive Emissions |  | OP | [9 empty] | Naphthalene | HAP | HAP-VOC | .000001885 | LB | [6 empty] | 2005NEI | 2005NEI
13067 | Cobb | 9747711 |  |  | U.S. Navy Naval Air Station Atlanta | 92811 | National Security |  | 33.91066 | -84.52255 | OP | 2008 |  | Unclassified | EPATRI facility reported emissions |  |  |  | OP |  |  | 39999999 | Industrial Processes - NEC | TRI Fugitive Emissions |  | OP | [9 empty] | Ethyl Benzene | HAP | HAP-VOC | .004875 | LB | [6 empty] | 2005NEI | 2005NEI
13067 | Cobb | 9747811 |  | 30060LFRGM11MAR | Lafarge Marietta Concrete Plant | 327320 | Ready-Mix Concrete Manufacturing |  | 33.975 | -84.55667 | OP | 2008 |  | Unclassified | EPATRI facility reported emissions |  |  |  | OP |  |  | 39999999 | Industrial Processes - NEC | TRI Fugitive Emissions |  | OP | [9 empty] | Lead | CAP/HAP | HAP-Metal | .0000055 | LB | [6 empty] | 2005NEI | 2005NEI
13067 | Cobb | 9747811 |  | 30060LFRGM11MAR | Lafarge Marietta Concrete Plant | 327320 | Ready-Mix Concrete Manufacturing |  | 33.975 | -84.55667 | OP | 2008 |  | Unclassified | EPATRI facility reported emissions |  |  |  | OP |  |  | 39999999 | Industrial Processes - NEC | TRI Stack Emissions |  | OP | [9 empty] | Lead | CAP/HAP | HAP-Metal | .0000055 | LB | [6 empty] | 2005NEI | 2005NEI
13069 | Coffee | 3701111 |  |  | Coffee County-17 Mile River Slf | 562212 | Solid Waste Landfill |  | 31.58989 | -82.87079 | OP | 2008 |  | Open Air Fugitive Source |  |  |  |  | OP |  |  | 50100402 | Waste Disposal |  |  | OP |  | 0 |  |  |  | 0 | 0 |  |  | Methylene Chloride | HAP |  | 308.496161945338 | LB | 0 | [5 empty] | 2005NEI | 2005NEI
13069 | Coffee | 3701111 |  |  | Coffee County-17 Mile River Slf | 562212 | Solid Waste Landfill |  | 31.58989 | -82.87079 | OP | 2008 |  | Open Air Fugitive Source |  |  |  |  | OP |  |  | 50100402 | Waste Disposal |  |  | OP |  | 0 |  |  |  | 0 | 0 |  |  | 1,1,2,2-Tetrachloroethane | HAP | HAP-VOC | 47.3201154485048 | LB | 0 | [5 empty] | 2005NEI | 2005NEI
13069 | Coffee | 3701111 |  |  | Coffee County-17 Mile River Slf | 562212 | Solid Waste Landfill |  | 31.58989 | -82.87079 | OP | 2008 |  | Open Air Fugitive Source |  |  |  |  | OP |  |  | 50100402 | Waste Disposal |  |  | OP |  | 0 |  |  |  | 0 | 0 |  |  | Trichloroethylene | HAP | HAP-VOC | 94.097879566973 | LB | 0 | [5 empty] | 2005NEI | 2005NEI
13069 | Coffee | 3701111 |  |  | Coffee County-17 Mile River Slf | 562212 | Solid Waste Landfill |  | 31.58989 | -82.87079 | OP | 2008 |  | Open Air Fugitive Source |  |  |  |  | OP |  |  | 50100402 | Waste Disposal |  |  | OP |  | 0 |  |  |  | 0 | 0 |  |  | Ethylidene Dichloride | HAP | HAP-VOC | 59.058869837824 | LB | 0 | [5 empty] | 2005NEI | 2005NEI
13069 | Coffee | 3701111 |  |  | Coffee County-17 Mile River Slf | 562212 | Solid Waste Landfill |  | 31.58989 | -82.87079 | OP | 2008 |  | Open Air Fugitive Source |  |  |  |  | OP |  |  | 50100402 | Waste Disposal |  |  | OP |  | 0 |  |  |  | 0 | 0 |  |  | Carbon Disulfide | HAP | HAP-VOC | 11.21463890525864 | LB | 0 | [5 empty] | 2005NEI | 2005NEI
13069 | Coffee | 3701111 |  |  | Coffee County-17 Mile River Slf | 562212 | Solid Waste Landfill |  | 31.58989 | -82.87079 | OP | 2008 |  | Open Air Fugitive Source |  |  |  |  | OP |  |  | 50100402 | Waste Disposal |  |  | OP |  | 0 |  |  |  | 0 | 0 |  |  | Methyl Chloroform | HAP |  | 16.26535868580086 | LB | 0 | [5 empty] | 2005NEI | 2005NEI
13069 | Coffee | 3701111 |  |  | Coffee County-17 Mile River Slf | 562212 | Solid Waste Landfill |  | 31.58989 | -82.87079 | OP | 2008 |  | Open Air Fugitive Source |  |  |  |  | OP |  |  | 50100402 | Waste Disposal |  |  | OP |  | 0 |  |  |  | 0 | 0 |  |  | Methyl Chloride | HAP | HAP-VOC | 15.51644449320072 | LB | 0 | [5 empty] | 2005NEI | 2005NEI
13069 | Coffee | 3701111 |  |  | Coffee County-17 Mile River Slf | 562212 | Solid Waste Landfill |  | 31.58989 | -82.87079 | OP | 2008 |  | Open Air Fugitive Source |  |  |  |  | OP |  |  | 50100402 | Waste Disposal |  |  | OP |  | 0 |  |  |  | 0 | 0 |  |  | Ethyl Chloride | HAP | HAP-VOC | 20.4835790800018 | LB | 0 | [5 empty] | 2005NEI | 2005NEI
13069 | Coffee | 3701111 |  |  | Coffee County-17 Mile River Slf | 562212 | Solid Waste Landfill |  | 31.58989 | -82.87079 | OP | 2008 |  | Open Air Fugitive Source |  |  |  |  | OP |  |  | 50100402 | Waste Disposal |  |  | OP |  | 0 |  |  |  | 0 | 0 |  |  | Vinyl Chloride | HAP | HAP-VOC | 116.513848765664 | LB | 0 | [5 empty] | 2005NEI | 2005NEI
13069 | Coffee | 3701111 |  |  | Coffee County-17 Mile River Slf | 562212 | Solid Waste Landfill |  | 31.58989 | -82.87079 | OP | 2008 |  | Open Air Fugitive Source |  |  |  |  | OP |  |  | 50100402 | Waste Disposal |  |  | OP |  | 0 |  |  |  | 0 | 0 |  |  | Propylene Dichloride | HAP | HAP-VOC | 5.16506209054616 | LB | 0 | [5 empty] | 2005NEI | 2005NEI
13069 | Coffee | 3701111 |  |  | Coffee County-17 Mile River Slf | 562212 | Solid Waste Landfill |  | 31.58989 | -82.87079 | OP | 2008 |  | Open Air Fugitive Source |  |  |  |  | OP |  |  | 50100402 | Waste Disposal |  |  | OP |  | 0 |  |  |  | 0 | 0 |  |  | Vinylidene Chloride | HAP | HAP-VOC | 4.92418637573558 | LB | 0 | [5 empty] | 2005NEI | 2005NEI
13069 | Coffee | 3701111 |  |  | Coffee County-17 Mile River Slf | 562212 | Solid Waste Landfill |  | 31.58989 | -82.87079 | OP | 2008 |  | Open Air Fugitive Source |  |  |  |  | OP |  |  | 50100402 | Waste Disposal |  |  | OP |  | 0 |  |  |  | 0 | 0 |  |  | Chloroform | HAP | HAP-VOC | .909684255311126 | LB | 0 | [5 empty] | 2005NEI | 2005NEI
13069 | Coffee | 3701111 |  |  | Coffee County-17 Mile River Slf | 562212 | Solid Waste Landfill |  | 31.58989 | -82.87079 | OP | 2008 |  | Open Air Fugitive Source |  |  |  |  | OP |  |  | 50100402 | Waste Disposal |  |  | OP |  | 0 |  |  |  | 0 | 0 |  |  | Carbonyl Sulfide | HAP | HAP-VOC | 7.47575711983256 | LB | 0 | [5 empty] | 2005NEI | 2005NEI
13069 | Coffee | 3701111 |  |  | Coffee County-17 Mile River Slf | 562212 | Solid Waste Landfill |  | 31.58989 | -82.87079 | OP | 2008 |  | Open Air Fugitive Source |  |  |  |  | OP |  |  | 50100402 | Waste Disposal |  |  | OP |  | 0 |  |  |  | 0 | 0 |  |  | Carbon Tetrachloride | HAP | HAP-VOC | .1562898353709842 | LB | 0 | [5 empty] | 2005NEI | 2005NEI
13069 | Coffee | 3701111 |  |  | Coffee County-17 Mile River Slf | 562212 | Solid Waste Landfill |  | 31.58989 | -82.87079 | OP | 2008 |  | Open Air Fugitive Source |  |  |  |  | OP |  |  | 50100402 | Waste Disposal |  |  | OP |  | 0 |  |  |  | 0 | 0 |  |  | Mercury & Compounds | HAP | HAP-Metal | .01487773779761726 | LB | 0 | [5 empty] | 2005NEI | 2005NEI
13069 | Coffee | 3701111 |  |  | Coffee County-17 Mile River Slf | 562212 | Solid Waste Landfill |  | 31.58989 | -82.87079 | OP | 2008 |  | Open Air Fugitive Source |  |  |  |  | OP |  |  | 50100402 | Waste Disposal |  |  | OP |  | 0 |  |  |  | 0 | 0 |  |  | Xylenes (Mixed Isomers) | HAP | HAP-VOC | 326.247919864962 | LB | 0 | [5 empty] | 2005NEI | 2005NEI
13069 | Coffee | 3701111 |  |  | Coffee County-17 Mile River Slf | 562212 | Solid Waste Landfill |  | 31.58989 | -82.87079 | OP | 2008 |  | Open Air Fugitive Source |  |  |  |  | OP |  |  | 50100402 | Waste Disposal |  |  | OP |  | 0 |  |  |  | 0 | 0 |  |  | Tetrachloroethylene | HAP |  | 157.0989938904012 | LB | 0 | [5 empty] | 2005NEI | 2005NEI
13069 | Coffee | 3701111 |  |  | Coffee County-17 Mile River Slf | 562212 | Solid Waste Landfill |  | 31.58989 | -82.87079 | OP | 2008 |  | Open Air Fugitive Source |  |  |  |  | OP |  |  | 50100402 | Waste Disposal |  |  | OP |  | 0 |  |  |  | 0 | 0 |  |  | Hexane | HAP | HAP-VOC | 143.8047827948246 | LB | 0 | [5 empty] | 2005NEI | 2005NEI
13069 | Coffee | 3701111 |  |  | Coffee County-17 Mile River Slf | 562212 | Solid Waste Landfill |  | 31.58989 | -82.87079 | OP | 2008 |  | Open Air Fugitive Source |  |  |  |  | OP |  |  | 50100402 | Waste Disposal |  |  | OP |  | 0 |  |  |  | 0 | 0 |  |  | Chlorobenzene | HAP | HAP-VOC | 7.1470293280998 | LB | 0 | [5 empty] | 2005NEI | 2005NEI
13069 | Coffee | 3701111 |  |  | Coffee County-17 Mile River Slf | 562212 | Solid Waste Landfill |  | 31.58989 | -82.87079 | OP | 2008 |  | Open Air Fugitive Source |  |  |  |  | OP |  |  | 50100402 | Waste Disposal |  |  | OP |  | 0 |  |  |  | 0 | 0 |  |  | Toluene | HAP | HAP-VOC | 3860.88162685298 | LB | 0 | [5 empty] | 2005NEI | 2005NEI
13069 | Coffee | 3701111 |  |  | Coffee County-17 Mile River Slf | 562212 | Solid Waste Landfill |  | 31.58989 | -82.87079 | OP | 2008 |  | Open Air Fugitive Source |  |  |  |  | OP |  |  | 50100402 | Waste Disposal |  |  | OP |  | 0 |  |  |  | 0 | 0 |  |  | Methyl Isobutyl Ketone | HAP | HAP-VOC | 47.5704646599016 | LB | 0 | [5 empty] | 2005NEI | 2005NEI
13069 | Coffee | 3701111 |  |  | Coffee County-17 Mile River Slf | 562212 | Solid Waste Landfill |  | 31.58989 | -82.87079 | OP | 2008 |  | Open Air Fugitive Source |  |  |  |  | OP |  |  | 50100402 | Waste Disposal |  |  | OP |  | 0 |  |  |  | 0 | 0 |  |  | Benzene | HAP | HAP-VOC | 220.206983478266 | LB | 0 | [5 empty] | 2005NEI | 2005NEI
13069 | Coffee | 3701111 |  |  | Coffee County-17 Mile River Slf | 562212 | Solid Waste Landfill |  | 31.58989 | -82.87079 | OP | 2008 |  | Open Air Fugitive Source |  |  |  |  | OP |  |  | 50100402 | Waste Disposal |  |  | OP |  | 0 |  |  |  | 0 | 0 |  |  | Ethylene Dichloride | HAP | HAP-VOC | 10.30492925183334 | LB | 0 | [5 empty] | 2005NEI | 2005NEI
13069 | Coffee | 3701111 |  |  | Coffee County-17 Mile River Slf | 562212 | Solid Waste Landfill |  | 31.58989 | -82.87079 | OP | 2008 |  | Open Air Fugitive Source |  |  |  |  | OP |  |  | 50100402 | Waste Disposal |  |  | OP |  | 0 |  |  |  | 0 | 0 |  |  | Ethylene Dibromide | HAP | HAP-VOC | .0477179769070146 | LB | 0 | [5 empty] | 2005NEI | 2005NEI
13069 | Coffee | 3701111 |  |  | Coffee County-17 Mile River Slf | 562212 | Solid Waste Landfill |  | 31.58989 | -82.87079 | OP | 2008 |  | Open Air Fugitive Source |  |  |  |  | OP |  |  | 50100402 | Waste Disposal |  |  | OP |  | 0 |  |  |  | 0 | 0 |  |  | Acrylonitrile | HAP | HAP-VOC | 85.3045952744498 | LB | 0 | [5 empty] | 2005NEI | 2005NEI
13069 | Coffee | 3701111 |  |  | Coffee County-17 Mile River Slf | 562212 | Solid Waste Landfill |  | 31.58989 | -82.87079 | OP | 2008 |  | Open Air Fugitive Source |  |  |  |  | OP |  |  | 50100402 | Waste Disposal |  |  | OP |  | 0 |  |  |  | 0 | 0 |  |  | Ethyl Benzene | HAP | HAP-VOC | 124.2977612047496 | LB | 0 | [5 empty] | 2005NEI | 2005NEI
13069 | Coffee | 3701111 |  |  | Coffee County-17 Mile River Slf | 562212 | Solid Waste Landfill |  | 31.58989 | -82.87079 | OP | 2008 |  | Open Air Fugitive Source |  |  |  |  | OP |  |  | 50100402 | Waste Disposal |  |  | OP |  | 0 |  |  |  | 0 | 0 |  |  | 1,4-Dichlorobenzene | HAP | HAP-VOC | 7.840397845005 | LB | 0 | [5 empty] | 2005NEI | 2005NEI
13069 | Coffee | 3701411 |  | 31533MRNMF1815S | Marine Mfg Inc | 336612 | Boat Building |  | 31.477795 | -82.850996 | OP | 2008 |  | Unclassified | EPATRI facility reported emissions |  |  |  | OP |  |  | 39999999 | Industrial Processes - NEC | TRI Fugitive Emissions |  | OP | [9 empty] | Styrene | HAP | HAP-VOC | 87938 | LB | [6 empty] | 2005NEI | 2005NEI
13069 | Coffee | 3701611 |  |  | Fleetwood Homes Of Ga Inc #05 | 321991 | Manufactured Home (Mobile Home) Manufacturing |  | 31.53722 | -82.85415 | OP | 2008 |  | Unclassified |  |  |  |  | OP |  |  | 39999999 | Industrial Processes - NEC |  |  | OP | [9 empty] | 4,4-Methylenediphenyl Diisocyanate | HAP | HAP-VOC | .0015 | LB | [6 empty] | 2005NEI | 2005NEI
13069 | Coffee | 3701711 |  |  | Fleetwood Homes Of Georgia Inc #35-1 | 321991 | Manufactured Home (Mobile Home) Manufacturing |  | 31.45833 | -82.90693 | OP | 2008 |  | Unclassified |  |  |  |  | OP |  |  | 39999999 | Industrial Processes - NEC |  |  | OP | [9 empty] | 4,4-Methylenediphenyl Diisocyanate | HAP | HAP-VOC | .0015 | LB | [6 empty] | 2005NEI | 2005NEI
13069 | Coffee | 3701811 |  |  | Fleetwood Homes Of Georgia Inc #07 | 321991 | Manufactured Home (Mobile Home) Manufacturing |  | 31.49686 | -82.86705 | OP | 2008 |  | Unclassified |  |  |  |  | OP |  |  | 39999999 | Industrial Processes - NEC |  |  | OP | [9 empty] | 4,4-Methylenediphenyl Diisocyanate | HAP | HAP-VOC | .0015 | LB | [6 empty] | 2005NEI | 2005NEI
13069 | Coffee | 8351711 |  | 31533LXRNDSOUTH | Elixir Inds | 332321 | Metal Window and Door Manufacturing |  | 31.4613 | -82.8348 | OP | 2008 |  | Unclassified |  |  |  |  | OP |  |  | 39999999 | Industrial Processes - NEC |  |  | OP | [9 empty] | 4,4-Methylenediphenyl Diisocyanate | HAP | HAP-VOC | .0015 | LB | [6 empty] | 2005NEI | 2005NEI
13069 | Coffee | 9746911 |  |  | Douglas Muni | 488119 | Other Airport Operations |  | 31.4767 | -82.86053 | OP | 2011 |  | Open Air Fugitive Source | Aircraft /General Aviation |  |  |  | OP | 2008 |  | 2275050000 | Mobile - Aircraft | General Aviation |  | OP | 2013 | [8 empty] | Pyrene | HAP | HAP-VOC/PAH | 4.5927305506924 | LB | [6 empty] | 2005NEI | 2005NEI
13069 | Coffee | 9746911 |  |  | Douglas Muni | 488119 | Other Airport Operations |  | 31.4767 | -82.86053 | OP | 2011 |  | Open Air Fugitive Source | Aircraft /General Aviation |  |  |  | OP | 2008 |  | 2275050000 | Mobile - Aircraft | General Aviation |  | OP | 2013 | [8 empty] | Styrene | HAP | HAP-VOC | 16.462636354 | LB | [6 empty] | 2005NEI | 2005NEI
13069 | Coffee | 9746911 |  |  | Douglas Muni | 488119 | Other Airport Operations |  | 31.4767 | -82.86053 | OP | 2011 |  | Open Air Fugitive Source | Aircraft /General Aviation |  |  |  | OP | 2008 |  | 2275050000 | Mobile - Aircraft | General Aviation |  | OP | 2013 | [8 empty] | Toluene | HAP | HAP-VOC | 472.272482462 | LB | [6 empty] | 2005NEI | 2005NEI
13069 | Coffee | 9746911 |  |  | Douglas Muni | 488119 | Other Airport Operations |  | 31.4767 | -82.86053 | OP | 2011 |  | Open Air Fugitive Source | Aircraft /General Aviation |  |  |  | OP | 2008 |  | 2275050000 | Mobile - Aircraft | General Aviation |  | OP | 2013 | [8 empty] | 1,3-Butadiene | HAP | HAP-VOC | 48.92967172358 | LB | [6 empty] | 2005NEI | 2005NEI
13069 | Coffee | 9746911 |  |  | Douglas Muni | 488119 | Other Airport Operations |  | 31.4767 | -82.86053 | OP | 2011 |  | Open Air Fugitive Source | Aircraft /General Aviation |  |  |  | OP | 2008 |  | 2275050000 | Mobile - Aircraft | General Aviation |  | OP | 2013 | [8 empty] | Acrolein | HAP | HAP-VOC | 8.6696154 | LB | [6 empty] | 2005NEI | 2005NEI
13069 | Coffee | 9746911 |  |  | Douglas Muni | 488119 | Other Airport Operations |  | 31.4767 | -82.86053 | OP | 2011 |  | Open Air Fugitive Source | Aircraft /General Aviation |  |  |  | OP | 2008 |  | 2275050000 | Mobile - Aircraft | General Aviation |  | OP | 2013 | [8 empty] | Hexane | HAP | HAP-VOC | 31.69226074 | LB | [6 empty] | 2005NEI | 2005NEI
13069 | Coffee | 9746911 |  |  | Douglas Muni | 488119 | Other Airport Operations |  | 31.4767 | -82.86053 | OP | 2011 |  | Open Air Fugitive Source | Aircraft /General Aviation |  |  |  | OP | 2008 |  | 2275050000 | Mobile - Aircraft | General Aviation |  | OP | 2013 | [8 empty] | Anthracene | HAP | HAP-VOC/PAH | 3.14816429119324 | LB | [6 empty] | 2005NEI | 2005NEI
13069 | Coffee | 9746911 |  |  | Douglas Muni | 488119 | Other Airport Operations |  | 31.4767 | -82.86053 | OP | 2011 |  | Open Air Fugitive Source | Aircraft /General Aviation |  |  |  | OP | 2008 |  | 2275050000 | Mobile - Aircraft | General Aviation |  | OP | 2013 | [8 empty] | Propionaldehyde | HAP | HAP-VOC | 5.317364112 | LB | [6 empty] | 2005NEI | 2005NEI
13069 | Coffee | 9746911 |  |  | Douglas Muni | 488119 | Other Airport Operations |  | 31.4767 | -82.86053 | OP | 2011 |  | Open Air Fugitive Source | Aircraft/Commercial |  |  |  | OP |  |  | 2275020000 | Mobile - Aircraft | Air Carriers |  | OP | [9 empty] | Volatile Organic Compounds | CAP |  | .003349782 | TON | [6 empty] | 2005NEI | 2005NEI
13069 | Coffee | 9746911 |  |  | Douglas Muni | 488119 | Other Airport Operations |  | 31.4767 | -82.86053 | OP | 2011 |  | Open Air Fugitive Source | Aircraft/Commercial |  |  |  | OP |  |  | 2275020000 | Mobile - Aircraft | Air Carriers |  | OP | [9 empty] | PM10 Primary (Filt + Cond) | CAP |  | .0010986148 | TON | [6 empty] | 2005NEI | 2005NEI
13069 | Coffee | 9746911 |  |  | Douglas Muni | 488119 | Other Airport Operations |  | 31.4767 | -82.86053 | OP | 2011 |  | Open Air Fugitive Source | Aircraft/Military |  |  |  | OP |  |  | 2275001000 | Mobile - Aircraft | Military Aircraft |  | OP | [9 empty] | Carbon Monoxide | CAP |  | 3.51625 | TON | [6 empty] | 2005NEI | 2005NEI
13069 | Coffee | 9746911 |  |  | Douglas Muni | 488119 | Other Airport Operations |  | 31.4767 | -82.86053 | OP | 2011 |  | Open Air Fugitive Source | Aircraft /General Aviation |  |  |  | OP | 2008 |  | 2275050000 | Mobile - Aircraft | General Aviation |  | OP | 2013 | [8 empty] | Benzo[g,h,i,]Perylene | HAP | HAP-VOC/PAH | .962937433680424 | LB | [6 empty] | 2005NEI | 2005NEI
13069 | Coffee | 9746911 |  |  | Douglas Muni | 488119 | Other Airport Operations |  | 31.4767 | -82.86053 | OP | 2011 |  | Open Air Fugitive Source | Aircraft /General Aviation |  |  |  | OP | 2008 |  | 2275050000 | Mobile - Aircraft | General Aviation |  | OP | 2013 | [8 empty] | Indeno[1,2,3-c,d]Pyrene | HAP | HAP-VOC/PAH | .296288 | LB | [6 empty] | 2005NEI | 2005NEI
13069 | Coffee | 9746911 |  |  | Douglas Muni | 488119 | Other Airport Operations |  | 31.4767 | -82.86053 | OP | 2011 |  | Open Air Fugitive Source | Aircraft /General Aviation |  |  |  | OP | 2008 |  | 2275050000 | Mobile - Aircraft | General Aviation |  | OP | 2013 | [8 empty] | Benzo[b]Fluoranthene | HAP | HAP-VOC/PAH | .444432 | LB | [6 empty] | 2005NEI | 2005NEI
13069 | Coffee | 9746911 |  |  | Douglas Muni | 488119 | Other Airport Operations |  | 31.4767 | -82.86053 | OP | 2011 |  | Open Air Fugitive Source | Aircraft /General Aviation |  |  |  | OP | 2008 |  | 2275050000 | Mobile - Aircraft | General Aviation |  | OP | 2013 | [8 empty] | Fluoranthene | HAP | HAP-VOC/PAH | 3.37049415750844 | LB | [6 empty] | 2005NEI | 2005NEI
13069 | Coffee | 9746911 |  |  | Douglas Muni | 488119 | Other Airport Operations |  | 31.4767 | -82.86053 | OP | 2011 |  | Open Air Fugitive Source | Aircraft /General Aviation |  |  |  | OP | 2008 |  | 2275050000 | Mobile - Aircraft | General Aviation |  | OP | 2013 | [8 empty] | Benzo[k]Fluoranthene | HAP | HAP-VOC/PAH | .444432 | LB | [6 empty] | 2005NEI | 2005NEI
13069 | Coffee | 9746911 |  |  | Douglas Muni | 488119 | Other Airport Operations |  | 31.4767 | -82.86053 | OP | 2011 |  | Open Air Fugitive Source | Aircraft /General Aviation |  |  |  | OP | 2008 |  | 2275050000 | Mobile - Aircraft | General Aviation |  | OP | 2013 | [8 empty] | Acenaphthylene | HAP | HAP-VOC/PAH | 15.258832 | LB | [6 empty] | 2005NEI | 2005NEI
13069 | Coffee | 9746911 |  |  | Douglas Muni | 488119 | Other Airport Operations |  | 31.4767 | -82.86053 | OP | 2011 |  | Open Air Fugitive Source | Aircraft/Commercial |  |  |  | OP |  |  | 2275020000 | Mobile - Aircraft | Air Carriers |  | OP | [9 empty] | Carbon Monoxide | CAP |  | .02652 | TON | [6 empty] | 2005NEI | 2005NEI
13069 | Coffee | 9746911 |  |  | Douglas Muni | 488119 | Other Airport Operations |  | 31.4767 | -82.86053 | OP | 2011 |  | Open Air Fugitive Source | Aircraft /General Aviation |  |  |  | OP | 2008 |  | 2275050000 | Mobile - Aircraft | General Aviation |  | OP | 2013 | [8 empty] | Chrysene | HAP | HAP-VOC/PAH | .370374699106144 | LB | [6 empty] | 2005NEI | 2005NEI
13069 | Coffee | 9746911 |  |  | Douglas Muni | 488119 | Other Airport Operations |  | 31.4767 | -82.86053 | OP | 2011 |  | Open Air Fugitive Source | Aircraft /General Aviation |  |  |  | OP | 2008 |  | 2275050000 | Mobile - Aircraft | General Aviation |  | OP | 2013 | [8 empty] | Formaldehyde | HAP | HAP-VOC | 162.65161781 | LB | [6 empty] | 2005NEI | 2005NEI
13069 | Coffee | 9746911 |  |  | Douglas Muni | 488119 | Other Airport Operations |  | 31.4767 | -82.86053 | OP | 2011 |  | Open Air Fugitive Source | Aircraft /General Aviation |  |  |  | OP | 2008 |  | 2275050000 | Mobile - Aircraft | General Aviation |  | OP | 2013 | [8 empty] | Xylenes (Mixed Isomers) | HAP | HAP-VOC | 266.581040644 | LB | [6 empty] | 2005NEI | 2005NEI
13069 | Coffee | 9746911 |  |  | Douglas Muni | 488119 | Other Airport Operations |  | 31.4767 | -82.86053 | OP | 2011 |  | Open Air Fugitive Source | Aircraft/Commercial |  |  |  | OP |  |  | 2275020000 | Mobile - Aircraft | Air Carriers |  | OP | [9 empty] | Naphthalene | HAP | HAP-VOC | .0036484354592661 | LB | [6 empty] | 2005NEI | 2005NEI
13069 | Coffee | 9746911 |  |  | Douglas Muni | 488119 | Other Airport Operations |  | 31.4767 | -82.86053 | OP | 2011 |  | Open Air Fugitive Source | Aircraft/Commercial |  |  |  | OP |  |  | 2275020000 | Mobile - Aircraft | Air Carriers |  | OP | [9 empty] | Formaldehyde | HAP | HAP-VOC | .0903916370348872 | LB | [6 empty] | 2005NEI | 2005NEI
13069 | Coffee | 9746911 |  |  | Douglas Muni | 488119 | Other Airport Operations |  | 31.4767 | -82.86053 | OP | 2011 |  | Open Air Fugitive Source | Aircraft/Commercial |  |  |  | OP |  |  | 2275020000 | Mobile - Aircraft | Air Carriers |  | OP | [9 empty] | Arsenic | HAP | HAP-Metal | .00008084750257792 | LB | [6 empty] | 2005NEI | 2005NEI
13069 | Coffee | 9746911 |  |  | Douglas Muni | 488119 | Other Airport Operations |  | 31.4767 | -82.86053 | OP | 2011 |  | Open Air Fugitive Source | Aircraft/Commercial |  |  |  | OP |  |  | 2275020000 | Mobile - Aircraft | Air Carriers |  | OP | [9 empty] | Ethyl Benzene | HAP | HAP-VOC | .001857790977969106 | LB | [6 empty] | 2005NEI | 2005NEI
13069 | Coffee | 9746911 |  |  | Douglas Muni | 488119 | Other Airport Operations |  | 31.4767 | -82.86053 | OP | 2011 |  | Open Air Fugitive Source | Aircraft/Commercial |  |  |  | OP |  |  | 2275020000 | Mobile - Aircraft | Air Carriers |  | OP | [9 empty] | Acrolein | HAP | HAP-VOC | .000245700238034946 | LB | [6 empty] | 2005NEI | 2005NEI
13069 | Coffee | 9746911 |  |  | Douglas Muni | 488119 | Other Airport Operations |  | 31.4767 | -82.86053 | OP | 2011 |  | Open Air Fugitive Source | Aircraft/Commercial |  |  |  | OP |  |  | 2275020000 | Mobile - Aircraft | Air Carriers |  | OP | [9 empty] | Anthracene | HAP | HAP-VOC/PAH | .00000271332342 | LB | [6 empty] | 2005NEI | 2005NEI
13069 | Coffee | 9746911 |  |  | Douglas Muni | 488119 | Other Airport Operations |  | 31.4767 | -82.86053 | OP | 2011 |  | Open Air Fugitive Source | Aircraft/Commercial |  |  |  | OP |  |  | 2275020000 | Mobile - Aircraft | Air Carriers |  | OP | [9 empty] | Xylenes (Mixed Isomers) | HAP | HAP-VOC | .0043970637352397 | LB | [6 empty] | 2005NEI | 2005NEI
13069 | Coffee | 9746911 |  |  | Douglas Muni | 488119 | Other Airport Operations |  | 31.4767 | -82.86053 | OP | 2011 |  | Open Air Fugitive Source | Aircraft/Commercial |  |  |  | OP |  |  | 2275020000 | Mobile - Aircraft | Air Carriers |  | OP | [9 empty] | Fluoranthene | HAP | HAP-VOC/PAH | .0000056946294 | LB | [6 empty] | 2005NEI | 2005NEI
13069 | Coffee | 9746911 |  |  | Douglas Muni | 488119 | Other Airport Operations |  | 31.4767 | -82.86053 | OP | 2011 |  | Open Air Fugitive Source | Aircraft/Commercial |  |  |  | OP |  |  | 2275020000 | Mobile - Aircraft | Air Carriers |  | OP | [9 empty] | Chrysene | HAP | HAP-VOC/PAH | .00000301970394031104 | LB | [6 empty] | 2005NEI | 2005NEI
13069 | Coffee | 9746911 |  |  | Douglas Muni | 488119 | Other Airport Operations |  | 31.4767 | -82.86053 | OP | 2011 |  | Open Air Fugitive Source | Aircraft/Commercial |  |  |  | OP |  |  | 2275020000 | Mobile - Aircraft | Air Carriers |  | OP | [9 empty] | 2,2,4-Trimethylpentane | HAP | HAP-VOC | .003349782 | LB | [6 empty] | 2005NEI | 2005NEI
13069 | Coffee | 9746911 |  |  | Douglas Muni | 488119 | Other Airport Operations |  | 31.4767 | -82.86053 | OP | 2011 |  | Open Air Fugitive Source | Aircraft/Commercial |  |  |  | OP |  |  | 2275020000 | Mobile - Aircraft | Air Carriers |  | OP | [9 empty] | Benzene | HAP | HAP-VOC | .01136495549019226 | LB | [6 empty] | 2005NEI | 2005NEI
13069 | Coffee | 9746911 |  |  | Douglas Muni | 488119 | Other Airport Operations |  | 31.4767 | -82.86053 | OP | 2011 |  | Open Air Fugitive Source | Aircraft/Commercial |  |  |  | OP |  |  | 2275020000 | Mobile - Aircraft | Air Carriers |  | OP | [9 empty] | Acetaldehyde | HAP | HAP-VOC | .01423231395788612 | LB | [6 empty] | 2005NEI | 2005NEI
13069 | Coffee | 9746911 |  |  | Douglas Muni | 488119 | Other Airport Operations |  | 31.4767 | -82.86053 | OP | 2011 |  | Open Air Fugitive Source | Aircraft/Commercial |  |  |  | OP |  |  | 2275020000 | Mobile - Aircraft | Air Carriers |  | OP | [9 empty] | Nitrogen Oxides | CAP |  | .00918 | TON | [6 empty] | 2005NEI | 2005NEI
13069 | Coffee | 9746911 |  |  | Douglas Muni | 488119 | Other Airport Operations |  | 31.4767 | -82.86053 | OP | 2011 |  | Open Air Fugitive Source | Aircraft/Commercial |  |  |  | OP |  |  | 2275020000 | Mobile - Aircraft | Air Carriers |  | OP | [9 empty] | PM2.5 Primary (Filt + Cond) | CAP |  | .0010722480448 | TON | [6 empty] | 2005NEI | 2005NEI
13069 | Coffee | 9746911 |  |  | Douglas Muni | 488119 | Other Airport Operations |  | 31.4767 | -82.86053 | OP | 2011 |  | Open Air Fugitive Source | Aircraft/Commercial |  |  |  | OP |  |  | 2275020000 | Mobile - Aircraft | Air Carriers |  | OP | [9 empty] | Styrene | HAP | HAP-VOC | .00225965026550052 | LB | [6 empty] | 2005NEI | 2005NEI
13069 | Coffee | 9746911 |  |  | Douglas Muni | 488119 | Other Airport Operations |  | 31.4767 | -82.86053 | OP | 2011 |  | Open Air Fugitive Source | Aircraft/Commercial |  |  |  | OP |  |  | 2275020000 | Mobile - Aircraft | Air Carriers |  | OP | [9 empty] | Phenanthrene | HAP | HAP-VOC/PAH | .00002539134756 | LB | [6 empty] | 2005NEI | 2005NEI
13069 | Coffee | 9746911 |  |  | Douglas Muni | 488119 | Other Airport Operations |  | 31.4767 | -82.86053 | OP | 2011 |  | Open Air Fugitive Source | Aircraft/Commercial |  |  |  | OP |  |  | 2275020000 | Mobile - Aircraft | Air Carriers |  | OP | [9 empty] | 1,3-Butadiene | HAP | HAP-VOC | .0875507040061166 | LB | [6 empty] | 2005NEI | 2005NEI
13069 | Coffee | 9746911 |  |  | Douglas Muni | 488119 | Other Airport Operations |  | 31.4767 | -82.86053 | OP | 2011 |  | Open Air Fugitive Source | Aircraft/Commercial |  |  |  | OP |  |  | 2275020000 | Mobile - Aircraft | Air Carriers |  | OP | [9 empty] | Phenol | HAP | HAP-VOC | .00124749338406997 | LB | [6 empty] | 2005NEI | 2005NEI
13069 | Coffee | 9746911 |  |  | Douglas Muni | 488119 | Other Airport Operations |  | 31.4767 | -82.86053 | OP | 2011 |  | Open Air Fugitive Source | Aircraft/Commercial |  |  |  | OP |  |  | 2275020000 | Mobile - Aircraft | Air Carriers |  | OP | [9 empty] | Propionaldehyde | HAP | HAP-VOC | .071073243 | LB | [6 empty] | 2005NEI | 2005NEI
13069 | Coffee | 9746911 |  |  | Douglas Muni | 488119 | Other Airport Operations |  | 31.4767 | -82.86053 | OP | 2011 |  | Open Air Fugitive Source | Aircraft/Commercial |  |  |  | OP |  |  | 2275020000 | Mobile - Aircraft | Air Carriers |  | OP | [9 empty] | Pyrene | HAP | HAP-VOC/PAH | .00000690055092 | LB | [6 empty] | 2005NEI | 2005NEI
13069 | Coffee | 9746911 |  |  | Douglas Muni | 488119 | Other Airport Operations |  | 31.4767 | -82.86053 | OP | 2011 |  | Open Air Fugitive Source | Aircraft/Commercial |  |  |  | OP |  |  | 2275020000 | Mobile - Aircraft | Air Carriers |  | OP | [9 empty] | Benzo[g,h,i,]Perylene | HAP | HAP-VOC/PAH | .00000003939343632 | LB | [6 empty] | 2005NEI | 2005NEI
13069 | Coffee | 9746911 |  |  | Douglas Muni | 488119 | Other Airport Operations |  | 31.4767 | -82.86053 | OP | 2011 |  | Open Air Fugitive Source | Aircraft/Commercial |  |  |  | OP |  |  | 2275020000 | Mobile - Aircraft | Air Carriers |  | OP | [9 empty] | Indeno[1,2,3-c,d]Pyrene | HAP | HAP-VOC/PAH | .00000467667497111624 | LB | [6 empty] | 2005NEI | 2005NEI
13069 | Coffee | 9746911 |  |  | Douglas Muni | 488119 | Other Airport Operations |  | 31.4767 | -82.86053 | OP | 2011 |  | Open Air Fugitive Source | Aircraft/Commercial |  |  |  | OP |  |  | 2275020000 | Mobile - Aircraft | Air Carriers |  | OP | [9 empty] | Benzo[b]Fluoranthene | HAP | HAP-VOC/PAH | .0000043157361023087 | LB | [6 empty] | 2005NEI | 2005NEI
13069 | Coffee | 9746911 |  |  | Douglas Muni | 488119 | Other Airport Operations |  | 31.4767 | -82.86053 | OP | 2011 |  | Open Air Fugitive Source | Aircraft/Commercial |  |  |  | OP |  |  | 2275020000 | Mobile - Aircraft | Air Carriers |  | OP | [9 empty] | Benzo[k]Fluoranthene | HAP | HAP-VOC/PAH | .0000043157361023087 | LB | [6 empty] | 2005NEI | 2005NEI
13069 | Coffee | 9746911 |  |  | Douglas Muni | 488119 | Other Airport Operations |  | 31.4767 | -82.86053 | OP | 2011 |  | Open Air Fugitive Source | Aircraft /General Aviation |  |  |  | OP | 2008 |  | 2275050000 | Mobile - Aircraft | General Aviation |  | OP | 2013 | [8 empty] | Benzo[a]Pyrene | HAP | HAP-VOC/PAH | .370368643488472 | LB | [6 empty] | 2005NEI | 2005NEI
13069 | Coffee | 9746911 |  |  | Douglas Muni | 488119 | Other Airport Operations |  | 31.4767 | -82.86053 | OP | 2011 |  | Open Air Fugitive Source | Aircraft/Commercial |  |  |  | OP |  |  | 2275020000 | Mobile - Aircraft | Air Carriers |  | OP | [9 empty] | Benzo[a]Pyrene | HAP | HAP-VOC/PAH | .00000223605638494002 | LB | [6 empty] | 2005NEI | 2005NEI
13069 | Coffee | 9746911 |  |  | Douglas Muni | 488119 | Other Airport Operations |  | 31.4767 | -82.86053 | OP | 2011 |  | Open Air Fugitive Source | Aircraft/Commercial |  |  |  | OP |  |  | 2275020000 | Mobile - Aircraft | Air Carriers |  | OP | [9 empty] | Dibenzo(a,h)Anthracene | HAP | HAP-VOC/PAH | .00000581693148424898 | LB | [6 empty] | 2005NEI | 2005NEI
13069 | Coffee | 9746911 |  |  | Douglas Muni | 488119 | Other Airport Operations |  | 31.4767 | -82.86053 | OP | 2011 |  | Open Air Fugitive Source | Aircraft/Commercial |  |  |  | OP |  |  | 2275020000 | Mobile - Aircraft | Air Carriers |  | OP | [9 empty] | Benz[a]Anthracene | HAP | HAP-VOC/PAH | .00000300671503201334 | LB | [6 empty] | 2005NEI | 2005NEI
13069 | Coffee | 9746911 |  |  | Douglas Muni | 488119 | Other Airport Operations |  | 31.4767 | -82.86053 | OP | 2011 |  | Open Air Fugitive Source | Aircraft/Commercial |  |  |  | OP |  |  | 2275020000 | Mobile - Aircraft | Air Carriers |  | OP | [9 empty] | Mercury | HAP | HAP-Metal | .00000300880050641396 | LB | [6 empty] | 2005NEI | 2005NEI
13069 | Coffee | 9746911 |  |  | Douglas Muni | 488119 | Other Airport Operations |  | 31.4767 | -82.86053 | OP | 2011 |  | Open Air Fugitive Source | Aircraft/Commercial |  |  |  | OP |  |  | 2275020000 | Mobile - Aircraft | Air Carriers |  | OP | [9 empty] | Toluene | HAP | HAP-VOC | .00626755366585504 | LB | [6 empty] | 2005NEI | 2005NEI
13069 | Coffee | 9746911 |  |  | Douglas Muni | 488119 | Other Airport Operations |  | 31.4767 | -82.86053 | OP | 2011 |  | Open Air Fugitive Source | Aircraft /General Aviation |  |  |  | OP | 2008 |  | 2275050000 | Mobile - Aircraft | General Aviation |  | OP | 2013 | [8 empty] | 2,2,4-Trimethylpentane | HAP | HAP-VOC | 1.7252472 | LB | [6 empty] | 2005NEI | 2005NEI
13069 | Coffee | 9746911 |  |  | Douglas Muni | 488119 | Other Airport Operations |  | 31.4767 | -82.86053 | OP | 2011 |  | Open Air Fugitive Source | Aircraft /General Aviation |  |  |  | OP | 2008 |  | 2275050000 | Mobile - Aircraft | General Aviation |  | OP | 2013 | [8 empty] | Mercury | HAP | HAP-Metal | .0001176508068243908 | LB | [6 empty] | 2005NEI | 2005NEI
13069 | Coffee | 9746911 |  |  | Douglas Muni | 488119 | Other Airport Operations |  | 31.4767 | -82.86053 | OP | 2011 |  | Open Air Fugitive Source | Aircraft /General Aviation |  |  |  | OP | 2008 |  | 2275050000 | Mobile - Aircraft | General Aviation |  | OP | 2013 | [8 empty] | Benzene | HAP | HAP-VOC | 188.535236232 | LB | [6 empty] | 2005NEI | 2005NEI
13069 | Coffee | 9746911 |  |  | Douglas Muni | 488119 | Other Airport Operations |  | 31.4767 | -82.86053 | OP | 2011 |  | Open Air Fugitive Source | Aircraft/Military |  |  |  | OP |  |  | 2275001000 | Mobile - Aircraft | Military Aircraft |  | OP | [9 empty] | Nitrogen Oxides | CAP |  | .01975 | TON | [6 empty] | 2005NEI | 2005NEI
13069 | Coffee | 9746911 |  |  | Douglas Muni | 488119 | Other Airport Operations |  | 31.4767 | -82.86053 | OP | 2011 |  | Open Air Fugitive Source | Aircraft/Military |  |  |  | OP |  |  | 2275001000 | Mobile - Aircraft | Military Aircraft |  | OP | [9 empty] | Volatile Organic Compounds | CAP |  | .168857475 | TON | [6 empty] | 2005NEI | 2005NEI
13069 | Coffee | 9746911 |  |  | Douglas Muni | 488119 | Other Airport Operations |  | 31.4767 | -82.86053 | OP | 2011 |  | Open Air Fugitive Source | Aircraft/Military |  |  |  | OP |  |  | 2275001000 | Mobile - Aircraft | Military Aircraft |  | OP | [9 empty] | PM2.5 Primary (Filt + Cond) | CAP |  | .0520372125 | TON | [6 empty] | 2005NEI | 2005NEI
13069 | Coffee | 9746911 |  |  | Douglas Muni | 488119 | Other Airport Operations |  | 31.4767 | -82.86053 | OP | 2011 |  | Open Air Fugitive Source | Aircraft /General Aviation |  |  |  | OP | 2008 |  | 2275050000 | Mobile - Aircraft | General Aviation |  | OP | 2013 | [8 empty] | Arsenic | HAP | HAP-Metal | .061572771 | LB | [6 empty] | 2005NEI | 2005NEI
13069 | Coffee | 9746911 |  |  | Douglas Muni | 488119 | Other Airport Operations |  | 31.4767 | -82.86053 | OP | 2011 |  | Open Air Fugitive Source | Aircraft /General Aviation |  |  |  | OP | 2008 |  | 2275050000 | Mobile - Aircraft | General Aviation |  | OP | 2013 | [8 empty] | Acetaldehyde | HAP | HAP-VOC | 40.55453426 | LB | [6 empty] | 2005NEI | 2005NEI
13069 | Coffee | 9746911 |  |  | Douglas Muni | 488119 | Other Airport Operations |  | 31.4767 | -82.86053 | OP | 2011 |  | Open Air Fugitive Source | Aircraft /General Aviation |  |  |  | OP | 2008 |  | 2275050000 | Mobile - Aircraft | General Aviation |  | OP | 2013 | [8 empty] | Acenaphthene | HAP | HAP-VOC/PAH | 2.703628 | LB | [6 empty] | 2005NEI | 2005NEI
13069 | Coffee | 9746911 |  |  | Douglas Muni | 488119 | Other Airport Operations |  | 31.4767 | -82.86053 | OP | 2011 |  | Open Air Fugitive Source | Aircraft /General Aviation |  |  |  | OP | 2008 |  | 2275050000 | Mobile - Aircraft | General Aviation |  | OP | 2013 | [8 empty] | Phenanthrene | HAP | HAP-VOC/PAH | 9.40811445155 | LB | [6 empty] | 2005NEI | 2005NEI
13069 | Coffee | 9746911 |  |  | Douglas Muni | 488119 | Other Airport Operations |  | 31.4767 | -82.86053 | OP | 2011 |  | Open Air Fugitive Source | Aircraft/Military |  |  |  | OP |  |  | 2275001000 | Mobile - Aircraft | Military Aircraft |  | OP | [9 empty] | Sulfur Dioxide | CAP |  | .001875 | TON | [6 empty] | 2005NEI | 2005NEI
13069 | Coffee | 9746911 |  |  | Douglas Muni | 488119 | Other Airport Operations |  | 31.4767 | -82.86053 | OP | 2011 |  | Open Air Fugitive Source | Aircraft /General Aviation |  |  |  | OP | 2008 |  | 2275050000 | Mobile - Aircraft | General Aviation |  | OP | 2013 | [8 empty] | Fluorene | HAP | HAP-VOC/PAH | 5.592436 | LB | [6 empty] | 2005NEI | 2005NEI
13069 | Coffee | 9746911 |  |  | Douglas Muni | 488119 | Other Airport Operations |  | 31.4767 | -82.86053 | OP | 2011 |  | Open Air Fugitive Source | Aircraft /General Aviation |  |  |  | OP | 2008 |  | 2275050000 | Mobile - Aircraft | General Aviation |  | OP | 2013 | [8 empty] | Carbon Monoxide | CAP |  | 60.07 | TON | [6 empty] | 2005NEI | 2005NEI
13069 | Coffee | 9746911 |  |  | Douglas Muni | 488119 | Other Airport Operations |  | 31.4767 | -82.86053 | OP | 2011 |  | Open Air Fugitive Source | Aircraft /General Aviation |  |  |  | OP | 2008 |  | 2275050000 | Mobile - Aircraft | General Aviation |  | OP | 2013 | [8 empty] | Nitrogen Oxides | CAP |  | .325 | TON | [6 empty] | 2005NEI | 2005NEI
13069 | Coffee | 9746911 |  |  | Douglas Muni | 488119 | Other Airport Operations |  | 31.4767 | -82.86053 | OP | 2011 |  | Open Air Fugitive Source | Aircraft /General Aviation |  |  |  | OP | 2008 |  | 2275050000 | Mobile - Aircraft | General Aviation |  | OP | 2013 | [8 empty] | PM10 Primary (Filt + Cond) | CAP |  | 1.1835 | TON | [6 empty] | 2005NEI | 2005NEI
13069 | Coffee | 9746911 |  |  | Douglas Muni | 488119 | Other Airport Operations |  | 31.4767 | -82.86053 | OP | 2011 |  | Open Air Fugitive Source | Aircraft /General Aviation |  |  |  | OP | 2008 |  | 2275050000 | Mobile - Aircraft | General Aviation |  | OP | 2013 | [8 empty] | PM2.5 Primary (Filt + Cond) | CAP |  | .816615 | TON | [6 empty] | 2005NEI | 2005NEI
13069 | Coffee | 9746911 |  |  | Douglas Muni | 488119 | Other Airport Operations |  | 31.4767 | -82.86053 | OP | 2011 |  | Open Air Fugitive Source | Aircraft /General Aviation |  |  |  | OP | 2008 |  | 2275050000 | Mobile - Aircraft | General Aviation |  | OP | 2013 | [8 empty] | Sulfur Dioxide | CAP |  | .05 | TON | [6 empty] | 2005NEI | 2005NEI
13069 | Coffee | 9746911 |  |  | Douglas Muni | 488119 | Other Airport Operations |  | 31.4767 | -82.86053 | OP | 2011 |  | Open Air Fugitive Source | Aircraft /General Aviation |  |  |  | OP | 2008 |  | 2275050000 | Mobile - Aircraft | General Aviation |  | OP | 2013 | [8 empty] | Volatile Organic Compounds | CAP |  | 2.156559 | TON | [6 empty] | 2005NEI | 2005NEI
13069 | Coffee | 9746911 |  |  | Douglas Muni | 488119 | Other Airport Operations |  | 31.4767 | -82.86053 | OP | 2011 |  | Open Air Fugitive Source | Aircraft/Military |  |  |  | OP |  |  | 2275001000 | Mobile - Aircraft | Military Aircraft |  | OP | [9 empty] | Arsenic | HAP | HAP-Metal | .0039236058225 | LB | [6 empty] | 2005NEI | 2005NEI
13069 | Coffee | 9746911 |  |  | Douglas Muni | 488119 | Other Airport Operations |  | 31.4767 | -82.86053 | OP | 2011 |  | Open Air Fugitive Source | Aircraft /General Aviation |  |  |  | OP | 2008 |  | 2275050000 | Mobile - Aircraft | General Aviation |  | OP | 2013 | [8 empty] | Naphthalene | HAP | HAP-VOC | 358.0247002444 | LB | [6 empty] | 2005NEI | 2005NEI
13069 | Coffee | 9746911 |  |  | Douglas Muni | 488119 | Other Airport Operations |  | 31.4767 | -82.86053 | OP | 2011 |  | Open Air Fugitive Source | Aircraft /General Aviation |  |  |  | OP | 2008 |  | 2275050000 | Mobile - Aircraft | General Aviation |  | OP | 2013 | [8 empty] | Benz[a]Anthracene | HAP | HAP-VOC/PAH | .37037578601188 | LB | [6 empty] | 2005NEI | 2005NEI
13069 | Coffee | 9746911 |  |  | Douglas Muni | 488119 | Other Airport Operations |  | 31.4767 | -82.86053 | OP | 2011 |  | Open Air Fugitive Source | Aircraft /General Aviation |  |  |  | OP | 2008 |  | 2275050000 | Mobile - Aircraft | General Aviation |  | OP | 2013 | [8 empty] | Ethyl Benzene | HAP | HAP-VOC | 66.987228324 | LB | [6 empty] | 2005NEI | 2005NEI
13069 | Coffee | 9746911 |  |  | Douglas Muni | 488119 | Other Airport Operations |  | 31.4767 | -82.86053 | OP | 2011 |  | Open Air Fugitive Source | Aircraft /General Aviation |  |  |  | OP | 2008 |  | 2275050000 | Mobile - Aircraft | General Aviation |  | OP | 2013 | [8 empty] | Lead | CAP/HAP | HAP-Metal | 199.3907865217328 | LB | [6 empty] | 2005NEI | 2005NEI
13069 | Coffee | 9746911 |  |  | Douglas Muni | 488119 | Other Airport Operations |  | 31.4767 | -82.86053 | OP | 2011 |  | Open Air Fugitive Source | Aircraft/Military |  |  |  | OP |  |  | 2275001000 | Mobile - Aircraft | Military Aircraft |  | OP | [9 empty] | PM10 Primary (Filt + Cond) | CAP |  | .07541625 | TON | [6 empty] | 2005NEI | 2005NEI
13071 | Colquitt | 3701911 |  |  | Oakwood Homes Inc | 3261 | Plastics Product Manufacturing |  | 31.19666 | -83.75 | OP | 2008 |  | Unclassified |  |  |  |  | OP |  |  | 39999999 | Industrial Processes - NEC |  |  | OP | [9 empty] | 4,4-Methylenediphenyl Diisocyanate | HAP | HAP-VOC | .0015 | LB | [6 empty] | 2005NEI | 2005NEI
13071 | Colquitt | 3702011 |  |  | Oakwood Homes Inc | 3261 | Plastics Product Manufacturing |  | 31.10833 | -83.77083 | OP | 2008 |  | Unclassified |  |  |  |  | OP |  |  | 39999999 | Industrial Processes - NEC |  |  | OP | [9 empty] | 4,4-Methylenediphenyl Diisocyanate | HAP | HAP-VOC | .0015 | LB | [6 empty] | 2005NEI | 2005NEI
13071 | Colquitt | 9745511 |  |  | Moultrie Muni | 488119 | Other Airport Operations |  | 31.08491 | -83.80326 | OP | 2011 |  | Open Air Fugitive Source | Aircraft /General Aviation |  |  |  | OP | 2008 |  | 2275050000 | Mobile - Aircraft | General Aviation |  | OP | 2013 | [8 empty] | Benzo[g,h,i,]Perylene | HAP | HAP-VOC/PAH | .674056203576296 | LB | [6 empty] | 2005NEI | 2005NEI
13071 | Colquitt | 9745511 |  |  | Moultrie Muni | 488119 | Other Airport Operations |  | 31.08491 | -83.80326 | OP | 2011 |  | Open Air Fugitive Source | Aircraft /General Aviation |  |  |  | OP | 2008 |  | 2275050000 | Mobile - Aircraft | General Aviation |  | OP | 2013 | [8 empty] | Pyrene | HAP | HAP-VOC/PAH | 3.21491138548468 | LB | [6 empty] | 2005NEI | 2005NEI
13071 | Colquitt | 9745511 |  |  | Moultrie Muni | 488119 | Other Airport Operations |  | 31.08491 | -83.80326 | OP | 2011 |  | Open Air Fugitive Source | Aircraft /General Aviation |  |  |  | OP | 2008 |  | 2275050000 | Mobile - Aircraft | General Aviation |  | OP | 2013 | [8 empty] | Indeno[1,2,3-c,d]Pyrene | HAP | HAP-VOC/PAH | .2074016 | LB | [6 empty] | 2005NEI | 2005NEI
13071 | Colquitt | 9745511 |  |  | Moultrie Muni | 488119 | Other Airport Operations |  | 31.08491 | -83.80326 | OP | 2011 |  | Open Air Fugitive Source | Aircraft /General Aviation |  |  |  | OP | 2008 |  | 2275050000 | Mobile - Aircraft | General Aviation |  | OP | 2013 | [8 empty] | Benzo[k]Fluoranthene | HAP | HAP-VOC/PAH | .3111024 | LB | [6 empty] | 2005NEI | 2005NEI
13071 | Colquitt | 9745511 |  |  | Moultrie Muni | 488119 | Other Airport Operations |  | 31.08491 | -83.80326 | OP | 2011 |  | Open Air Fugitive Source | Aircraft /General Aviation |  |  |  | OP | 2008 |  | 2275050000 | Mobile - Aircraft | General Aviation |  | OP | 2013 | [8 empty] | Formaldehyde | HAP | HAP-VOC | 113.856132467 | LB | [6 empty] | 2005NEI | 2005NEI
13071 | Colquitt | 9745511 |  |  | Moultrie Muni | 488119 | Other Airport Operations |  | 31.08491 | -83.80326 | OP | 2011 |  | Open Air Fugitive Source | Aircraft /General Aviation |  |  |  | OP | 2008 |  | 2275050000 | Mobile - Aircraft | General Aviation |  | OP | 2013 | [8 empty] | Benz[a]Anthracene | HAP | HAP-VOC/PAH | .259263050208316 | LB | [6 empty] | 2005NEI | 2005NEI
13071 | Colquitt | 9745511 |  |  | Moultrie Muni | 488119 | Other Airport Operations |  | 31.08491 | -83.80326 | OP | 2011 |  | Open Air Fugitive Source | Aircraft /General Aviation |  |  |  | OP | 2008 |  | 2275050000 | Mobile - Aircraft | General Aviation |  | OP | 2013 | [8 empty] | Mercury | HAP | HAP-Metal | .0000823555647770736 | LB | [6 empty] | 2005NEI | 2005NEI
13071 | Colquitt | 9745511 |  |  | Moultrie Muni | 488119 | Other Airport Operations |  | 31.08491 | -83.80326 | OP | 2011 |  | Open Air Fugitive Source | Aircraft /General Aviation |  |  |  | OP | 2008 |  | 2275050000 | Mobile - Aircraft | General Aviation |  | OP | 2013 | [8 empty] | Naphthalene | HAP | HAP-VOC | 250.61729017108 | LB | [6 empty] | 2005NEI | 2005NEI
13071 | Colquitt | 9745511 |  |  | Moultrie Muni | 488119 | Other Airport Operations |  | 31.08491 | -83.80326 | OP | 2011 |  | Open Air Fugitive Source | Aircraft /General Aviation |  |  |  | OP | 2008 |  | 2275050000 | Mobile - Aircraft | General Aviation |  | OP | 2013 | [8 empty] | Benzo[b]Fluoranthene | HAP | HAP-VOC/PAH | .3111024 | LB | [6 empty] | 2005NEI | 2005NEI
13071 | Colquitt | 9745511 |  |  | Moultrie Muni | 488119 | Other Airport Operations |  | 31.08491 | -83.80326 | OP | 2011 |  | Open Air Fugitive Source | Aircraft /General Aviation |  |  |  | OP | 2008 |  | 2275050000 | Mobile - Aircraft | General Aviation |  | OP | 2013 | [8 empty] | PM10 Primary (Filt + Cond) | CAP |  | .82845 | TON | [6 empty] | 2005NEI | 2005NEI
13071 | Colquitt | 9745511 |  |  | Moultrie Muni | 488119 | Other Airport Operations |  | 31.08491 | -83.80326 | OP | 2011 |  | Open Air Fugitive Source | Aircraft /General Aviation |  |  |  | OP | 2008 |  | 2275050000 | Mobile - Aircraft | General Aviation |  | OP | 2013 | [8 empty] | Volatile Organic Compounds | CAP |  | 1.5095913 | TON | [6 empty] | 2005NEI | 2005NEI
13071 | Colquitt | 9745511 |  |  | Moultrie Muni | 488119 | Other Airport Operations |  | 31.08491 | -83.80326 | OP | 2011 |  | Open Air Fugitive Source | Aircraft/Military |  |  |  | OP | 2008 |  | 2275001000 | Mobile - Aircraft |  |  | OP | [9 empty] | Arsenic | HAP | HAP-Metal | .0007847211645 | LB | [6 empty] | 2005NEI | 2005NEI
13071 | Colquitt | 9745511 |  |  | Moultrie Muni | 488119 | Other Airport Operations |  | 31.08491 | -83.80326 | OP | 2011 |  | Open Air Fugitive Source | Aircraft/Military |  |  |  | OP | 2008 |  | 2275001000 | Mobile - Aircraft |  |  | OP | [9 empty] | Nitrogen Oxides | CAP |  | .00395 | TON | [6 empty] | 2005NEI | 2005NEI
13071 | Colquitt | 9745511 |  |  | Moultrie Muni | 488119 | Other Airport Operations |  | 31.08491 | -83.80326 | OP | 2011 |  | Open Air Fugitive Source | Aircraft/Military |  |  |  | OP | 2008 |  | 2275001000 | Mobile - Aircraft |  |  | OP | [9 empty] | PM2.5 Primary (Filt + Cond) | CAP |  | .0104074425 | TON | [6 empty] | 2005NEI | 2005NEI
13071 | Colquitt | 9745511 |  |  | Moultrie Muni | 488119 | Other Airport Operations |  | 31.08491 | -83.80326 | OP | 2011 |  | Open Air Fugitive Source | Aircraft/Military |  |  |  | OP | 2008 |  | 2275001000 | Mobile - Aircraft |  |  | OP | [9 empty] | Sulfur Dioxide | CAP |  | .000375 | TON | [6 empty] | 2005NEI | 2005NEI
13071 | Colquitt | 9745511 |  |  | Moultrie Muni | 488119 | Other Airport Operations |  | 31.08491 | -83.80326 | OP | 2011 |  | Open Air Fugitive Source | Aircraft/Military |  |  |  | OP | 2008 |  | 2275001000 | Mobile - Aircraft |  |  | OP | [9 empty] | Carbon Monoxide | CAP |  | .70325 | TON | [6 empty] | 2005NEI | 2005NEI
13071 | Colquitt | 9745511 |  |  | Moultrie Muni | 488119 | Other Airport Operations |  | 31.08491 | -83.80326 | OP | 2011 |  | Open Air Fugitive Source | Aircraft /General Aviation |  |  |  | OP | 2008 |  | 2275050000 | Mobile - Aircraft | General Aviation |  | OP | 2013 | [8 empty] | Acenaphthene | HAP | HAP-VOC/PAH | 1.8925396 | LB | [6 empty] | 2005NEI | 2005NEI
13071 | Colquitt | 9745511 |  |  | Moultrie Muni | 488119 | Other Airport Operations |  | 31.08491 | -83.80326 | OP | 2011 |  | Open Air Fugitive Source | Aircraft /General Aviation |  |  |  | OP | 2008 |  | 2275050000 | Mobile - Aircraft | General Aviation |  | OP | 2013 | [8 empty] | 1,3-Butadiene | HAP | HAP-VOC | 34.250770206506 | LB | [6 empty] | 2005NEI | 2005NEI
13071 | Colquitt | 9745511 |  |  | Moultrie Muni | 488119 | Other Airport Operations |  | 31.08491 | -83.80326 | OP | 2011 |  | Open Air Fugitive Source | Aircraft /General Aviation |  |  |  | OP | 2008 |  | 2275050000 | Mobile - Aircraft | General Aviation |  | OP | 2013 | [8 empty] | Fluoranthene | HAP | HAP-VOC/PAH | 2.3593459102559 | LB | [6 empty] | 2005NEI | 2005NEI
13071 | Colquitt | 9745511 |  |  | Moultrie Muni | 488119 | Other Airport Operations |  | 31.08491 | -83.80326 | OP | 2011 |  | Open Air Fugitive Source | Aircraft /General Aviation |  |  |  | OP | 2008 |  | 2275050000 | Mobile - Aircraft | General Aviation |  | OP | 2013 | [8 empty] | Chrysene | HAP | HAP-VOC/PAH | .2592622893743 | LB | [6 empty] | 2005NEI | 2005NEI
13071 | Colquitt | 9745511 |  |  | Moultrie Muni | 488119 | Other Airport Operations |  | 31.08491 | -83.80326 | OP | 2011 |  | Open Air Fugitive Source | Aircraft /General Aviation |  |  |  | OP | 2008 |  | 2275050000 | Mobile - Aircraft | General Aviation |  | OP | 2013 | [8 empty] | Xylenes (Mixed Isomers) | HAP | HAP-VOC | 186.6067284508 | LB | [6 empty] | 2005NEI | 2005NEI
13071 | Colquitt | 9745511 |  |  | Moultrie Muni | 488119 | Other Airport Operations |  | 31.08491 | -83.80326 | OP | 2011 |  | Open Air Fugitive Source | Aircraft /General Aviation |  |  |  | OP | 2008 |  | 2275050000 | Mobile - Aircraft | General Aviation |  | OP | 2013 | [8 empty] | Propionaldehyde | HAP | HAP-VOC | 3.7221548784 | LB | [6 empty] | 2005NEI | 2005NEI
13071 | Colquitt | 9745511 |  |  | Moultrie Muni | 488119 | Other Airport Operations |  | 31.08491 | -83.80326 | OP | 2011 |  | Open Air Fugitive Source | Aircraft /General Aviation |  |  |  | OP | 2008 |  | 2275050000 | Mobile - Aircraft | General Aviation |  | OP | 2013 | [8 empty] | Anthracene | HAP | HAP-VOC/PAH | 2.20371500383526 | LB | [6 empty] | 2005NEI | 2005NEI
13071 | Colquitt | 9745511 |  |  | Moultrie Muni | 488119 | Other Airport Operations |  | 31.08491 | -83.80326 | OP | 2011 |  | Open Air Fugitive Source | Aircraft /General Aviation |  |  |  | OP | 2008 |  | 2275050000 | Mobile - Aircraft | General Aviation |  | OP | 2013 | [8 empty] | Toluene | HAP | HAP-VOC | 330.5907377234 | LB | [6 empty] | 2005NEI | 2005NEI
13071 | Colquitt | 9745511 |  |  | Moultrie Muni | 488119 | Other Airport Operations |  | 31.08491 | -83.80326 | OP | 2011 |  | Open Air Fugitive Source | Aircraft /General Aviation |  |  |  | OP | 2008 |  | 2275050000 | Mobile - Aircraft | General Aviation |  | OP | 2013 | [8 empty] | Acrolein | HAP | HAP-VOC | 6.06873078 | LB | [6 empty] | 2005NEI | 2005NEI
13071 | Colquitt | 9745511 |  |  | Moultrie Muni | 488119 | Other Airport Operations |  | 31.08491 | -83.80326 | OP | 2011 |  | Open Air Fugitive Source | Aircraft /General Aviation |  |  |  | OP | 2008 |  | 2275050000 | Mobile - Aircraft | General Aviation |  | OP | 2013 | [8 empty] | Styrene | HAP | HAP-VOC | 11.5238454478 | LB | [6 empty] | 2005NEI | 2005NEI
13071 | Colquitt | 9745511 |  |  | Moultrie Muni | 488119 | Other Airport Operations |  | 31.08491 | -83.80326 | OP | 2011 |  | Open Air Fugitive Source | Aircraft /General Aviation |  |  |  | OP | 2008 |  | 2275050000 | Mobile - Aircraft | General Aviation |  | OP | 2013 | [8 empty] | Ethyl Benzene | HAP | HAP-VOC | 46.8910598268 | LB | [6 empty] | 2005NEI | 2005NEI
13071 | Colquitt | 9745511 |  |  | Moultrie Muni | 488119 | Other Airport Operations |  | 31.08491 | -83.80326 | OP | 2011 |  | Open Air Fugitive Source | Aircraft /General Aviation |  |  |  | OP | 2008 |  | 2275050000 | Mobile - Aircraft | General Aviation |  | OP | 2013 | [8 empty] | Sulfur Dioxide | CAP |  | .035 | TON | [6 empty] | 2005NEI | 2005NEI
13071 | Colquitt | 9745511 |  |  | Moultrie Muni | 488119 | Other Airport Operations |  | 31.08491 | -83.80326 | OP | 2011 |  | Open Air Fugitive Source | Aircraft /General Aviation |  |  |  | OP | 2008 |  | 2275050000 | Mobile - Aircraft | General Aviation |  | OP | 2013 | [8 empty] | PM2.5 Primary (Filt + Cond) | CAP |  | .5716305 | TON | [6 empty] | 2005NEI | 2005NEI
13071 | Colquitt | 9745511 |  |  | Moultrie Muni | 488119 | Other Airport Operations |  | 31.08491 | -83.80326 | OP | 2011 |  | Open Air Fugitive Source | Aircraft /General Aviation |  |  |  | OP | 2008 |  | 2275050000 | Mobile - Aircraft | General Aviation |  | OP | 2013 | [8 empty] | Nitrogen Oxides | CAP |  | .2275 | TON | [6 empty] | 2005NEI | 2005NEI
13071 | Colquitt | 9745511 |  |  | Moultrie Muni | 488119 | Other Airport Operations |  | 31.08491 | -83.80326 | OP | 2011 |  | Open Air Fugitive Source | Aircraft /General Aviation |  |  |  | OP | 2008 |  | 2275050000 | Mobile - Aircraft | General Aviation |  | OP | 2013 | [8 empty] | Carbon Monoxide | CAP |  | 42.049 | TON | [6 empty] | 2005NEI | 2005NEI
13071 | Colquitt | 9745511 |  |  | Moultrie Muni | 488119 | Other Airport Operations |  | 31.08491 | -83.80326 | OP | 2011 |  | Open Air Fugitive Source | Aircraft /General Aviation |  |  |  | OP | 2008 |  | 2275050000 | Mobile - Aircraft | General Aviation |  | OP | 2013 | [8 empty] | Hexane | HAP | HAP-VOC | 22.184582518 | LB | [6 empty] | 2005NEI | 2005NEI
13071 | Colquitt | 9745511 |  |  | Moultrie Muni | 488119 | Other Airport Operations |  | 31.08491 | -83.80326 | OP | 2011 |  | Open Air Fugitive Source | Aircraft /General Aviation |  |  |  | OP | 2008 |  | 2275050000 | Mobile - Aircraft | General Aviation |  | OP | 2013 | [8 empty] | Phenanthrene | HAP | HAP-VOC/PAH | 6.585680116085 | LB | [6 empty] | 2005NEI | 2005NEI
13071 | Colquitt | 9745511 |  |  | Moultrie Muni | 488119 | Other Airport Operations |  | 31.08491 | -83.80326 | OP | 2011 |  | Open Air Fugitive Source | Aircraft /General Aviation |  |  |  | OP | 2008 |  | 2275050000 | Mobile - Aircraft | General Aviation |  | OP | 2013 | [8 empty] | Acetaldehyde | HAP | HAP-VOC | 28.388173982 | LB | [6 empty] | 2005NEI | 2005NEI
13071 | Colquitt | 9745511 |  |  | Moultrie Muni | 488119 | Other Airport Operations |  | 31.08491 | -83.80326 | OP | 2011 |  | Open Air Fugitive Source | Aircraft /General Aviation |  |  |  | OP | 2008 |  | 2275050000 | Mobile - Aircraft | General Aviation |  | OP | 2013 | [8 empty] | Arsenic | HAP | HAP-Metal | .0431009397 | LB | [6 empty] | 2005NEI | 2005NEI
13071 | Colquitt | 9745511 |  |  | Moultrie Muni | 488119 | Other Airport Operations |  | 31.08491 | -83.80326 | OP | 2011 |  | Open Air Fugitive Source | Aircraft /General Aviation |  |  |  | OP | 2008 |  | 2275050000 | Mobile - Aircraft | General Aviation |  | OP | 2013 | [8 empty] | Lead | CAP/HAP | HAP-Metal | 139.573550565213 | LB | [6 empty] | 2005NEI | 2005NEI
13071 | Colquitt | 9745511 |  |  | Moultrie Muni | 488119 | Other Airport Operations |  | 31.08491 | -83.80326 | OP | 2011 |  | Open Air Fugitive Source | Aircraft /General Aviation |  |  |  | OP | 2008 |  | 2275050000 | Mobile - Aircraft | General Aviation |  | OP | 2013 | [8 empty] | Benzene | HAP | HAP-VOC | 131.9746653624 | LB | [6 empty] | 2005NEI | 2005NEI
13071 | Colquitt | 9745511 |  |  | Moultrie Muni | 488119 | Other Airport Operations |  | 31.08491 | -83.80326 | OP | 2011 |  | Open Air Fugitive Source | Aircraft /General Aviation |  |  |  | OP | 2008 |  | 2275050000 | Mobile - Aircraft | General Aviation |  | OP | 2013 | [8 empty] | 2,2,4-Trimethylpentane | HAP | HAP-VOC | 1.20767304 | LB | [6 empty] | 2005NEI | 2005NEI
13071 | Colquitt | 9745511 |  |  | Moultrie Muni | 488119 | Other Airport Operations |  | 31.08491 | -83.80326 | OP | 2011 |  | Open Air Fugitive Source | Aircraft /General Aviation |  |  |  | OP | 2008 |  | 2275050000 | Mobile - Aircraft | General Aviation |  | OP | 2013 | [8 empty] | Benzo[a]Pyrene | HAP | HAP-VOC/PAH | .25925805044193 | LB | [6 empty] | 2005NEI | 2005NEI
13071 | Colquitt | 9745511 |  |  | Moultrie Muni | 488119 | Other Airport Operations |  | 31.08491 | -83.80326 | OP | 2011 |  | Open Air Fugitive Source | Aircraft /General Aviation |  |  |  | OP | 2008 |  | 2275050000 | Mobile - Aircraft | General Aviation |  | OP | 2013 | [8 empty] | Acenaphthylene | HAP | HAP-VOC/PAH | 10.6811824 | LB | [6 empty] | 2005NEI | 2005NEI
13071 | Colquitt | 9745511 |  |  | Moultrie Muni | 488119 | Other Airport Operations |  | 31.08491 | -83.80326 | OP | 2011 |  | Open Air Fugitive Source | Aircraft /General Aviation |  |  |  | OP | 2008 |  | 2275050000 | Mobile - Aircraft | General Aviation |  | OP | 2013 | [8 empty] | Fluorene | HAP | HAP-VOC/PAH | 3.9147052 | LB | [6 empty] | 2005NEI | 2005NEI
13071 | Colquitt | 9745511 |  |  | Moultrie Muni | 488119 | Other Airport Operations |  | 31.08491 | -83.80326 | OP | 2011 |  | Open Air Fugitive Source | Aircraft/Military |  |  |  | OP | 2008 |  | 2275001000 | Mobile - Aircraft |  |  | OP | [9 empty] | Volatile Organic Compounds | CAP |  | .033771495 | TON | [6 empty] | 2005NEI | 2005NEI
13071 | Colquitt | 9745511 |  |  | Moultrie Muni | 488119 | Other Airport Operations |  | 31.08491 | -83.80326 | OP | 2011 |  | Open Air Fugitive Source | Aircraft/Military |  |  |  | OP | 2008 |  | 2275001000 | Mobile - Aircraft |  |  | OP | [9 empty] | PM10 Primary (Filt + Cond) | CAP |  | .01508325 | TON | [6 empty] | 2005NEI | 2005NEI
13071 | Colquitt | 9745611 |  |  | Hubbell Die Casting | 331523 | Nonferrous Metal Die-Casting Foundries |  | 31.17542 | -83.74952 | OP | 2008 |  | Unclassified | EPATRI facility reported emissions |  |  |  | OP |  |  | 39999999 | Industrial Processes - NEC | TRI Stack Emissions |  | OP | [9 empty] | Lead | CAP/HAP | HAP-Metal | .0025 | LB | [6 empty] | 2005NEI | 2005NEI
13073 | Columbia | 3702311 |  |  | Columbia County Sw Management Facility | 562212 | Solid Waste Landfill |  | 33.4891 | -82.24488 | OP | 2008 |  | Open Air Fugitive Source |  |  |  |  | OP |  |  | 50100402 | Waste Disposal |  |  | OP |  | 0 |  |  |  | 0 | 0 |  |  | Methyl Chloride | HAP | HAP-VOC | 29.9608539008614 | LB | 0 | [5 empty] | 2005NEI | 2005NEI
13073 | Columbia | 3702311 |  |  | Columbia County Sw Management Facility | 562212 | Solid Waste Landfill |  | 33.4891 | -82.24488 | OP | 2008 |  | Open Air Fugitive Source |  |  |  |  | OP |  |  | 50100402 | Waste Disposal |  |  | OP |  | 0 |  |  |  | 0 | 0 |  |  | Methyl Isobutyl Ketone | HAP | HAP-VOC | 91.8542738509422 | LB | 0 | [5 empty] | 2005NEI | 2005NEI
13073 | Columbia | 3702311 |  |  | Columbia County Sw Management Facility | 562212 | Solid Waste Landfill |  | 33.4891 | -82.24488 | OP | 2008 |  | Open Air Fugitive Source |  |  |  |  | OP |  |  | 50100402 | Waste Disposal |  |  | OP |  | 0 |  |  |  | 0 | 0 |  |  | Chlorobenzene | HAP | HAP-VOC | 13.80026858718838 | LB | 0 | [5 empty] | 2005NEI | 2005NEI
13073 | Columbia | 3702311 |  |  | Columbia County Sw Management Facility | 562212 | Solid Waste Landfill |  | 33.4891 | -82.24488 | OP | 2008 |  | Open Air Fugitive Source |  |  |  |  | OP |  |  | 50100402 | Waste Disposal |  |  | OP |  | 0 |  |  |  | 0 | 0 |  |  | Hexane | HAP | HAP-VOC | 277.674056672508 | LB | 0 | [5 empty] | 2005NEI | 2005NEI
13073 | Columbia | 3702311 |  |  | Columbia County Sw Management Facility | 562212 | Solid Waste Landfill |  | 33.4891 | -82.24488 | OP | 2008 |  | Open Air Fugitive Source |  |  |  |  | OP |  |  | 50100402 | Waste Disposal |  |  | OP |  | 0 |  |  |  | 0 | 0 |  |  | Xylenes (Mixed Isomers) | HAP | HAP-VOC | 629.955288198742 | LB | 0 | [5 empty] | 2005NEI | 2005NEI
13073 | Columbia | 3702311 |  |  | Columbia County Sw Management Facility | 562212 | Solid Waste Landfill |  | 33.4891 | -82.24488 | OP | 2008 |  | Open Air Fugitive Source |  |  |  |  | OP |  |  | 50100402 | Waste Disposal |  |  | OP |  | 0 |  |  |  | 0 | 0 |  |  | Mercury & Compounds | HAP | HAP-Metal | .0287275689172904 | LB | 0 | [5 empty] | 2005NEI | 2005NEI
13073 | Columbia | 3702311 |  |  | Columbia County Sw Management Facility | 562212 | Solid Waste Landfill |  | 33.4891 | -82.24488 | OP | 2008 |  | Open Air Fugitive Source |  |  |  |  | OP |  |  | 50100402 | Waste Disposal |  |  | OP |  | 0 |  |  |  | 0 | 0 |  |  | Carbonyl Sulfide | HAP | HAP-VOC | 14.43501228414638 | LB | 0 | [5 empty] | 2005NEI | 2005NEI
13073 | Columbia | 3702311 |  |  | Columbia County Sw Management Facility | 562212 | Solid Waste Landfill |  | 33.4891 | -82.24488 | OP | 2008 |  | Open Air Fugitive Source |  |  |  |  | OP |  |  | 50100402 | Waste Disposal |  |  | OP |  | 0 |  |  |  | 0 | 0 |  |  | Chloroform | HAP | HAP-VOC | 1.756518194695544 | LB | 0 | [5 empty] | 2005NEI | 2005NEI
13073 | Columbia | 3702311 |  |  | Columbia County Sw Management Facility | 562212 | Solid Waste Landfill |  | 33.4891 | -82.24488 | OP | 2008 |  | Open Air Fugitive Source |  |  |  |  | OP |  |  | 50100402 | Waste Disposal |  |  | OP |  | 0 |  |  |  | 0 | 0 |  |  | Benzene | HAP | HAP-VOC | 425.199810615944 | LB | 0 | [5 empty] | 2005NEI | 2005NEI
13073 | Columbia | 3702311 |  |  | Columbia County Sw Management Facility | 562212 | Solid Waste Landfill |  | 33.4891 | -82.24488 | OP | 2008 |  | Open Air Fugitive Source |  |  |  |  | OP |  |  | 50100402 | Waste Disposal |  |  | OP |  | 0 |  |  |  | 0 | 0 |  |  | Ethyl Chloride | HAP | HAP-VOC | 39.551942486025 | LB | 0 | [5 empty] | 2005NEI | 2005NEI
13073 | Columbia | 3702311 |  |  | Columbia County Sw Management Facility | 562212 | Solid Waste Landfill |  | 33.4891 | -82.24488 | OP | 2008 |  | Open Air Fugitive Source |  |  |  |  | OP |  |  | 50100402 | Waste Disposal |  |  | OP |  | 0 |  |  |  | 0 | 0 |  |  | Methylene Chloride | HAP |  | 595.67824581662 | LB | 0 | [5 empty] | 2005NEI | 2005NEI
13073 | Columbia | 3702311 |  |  | Columbia County Sw Management Facility | 562212 | Solid Waste Landfill |  | 33.4891 | -82.24488 | OP | 2008 |  | Open Air Fugitive Source |  |  |  |  | OP |  |  | 50100402 | Waste Disposal |  |  | OP |  | 0 |  |  |  | 0 | 0 |  |  | Carbon Disulfide | HAP | HAP-VOC | 21.6544555641342 | LB | 0 | [5 empty] | 2005NEI | 2005NEI
13073 | Columbia | 3702311 |  |  | Columbia County Sw Management Facility | 562212 | Solid Waste Landfill |  | 33.4891 | -82.24488 | OP | 2008 |  | Open Air Fugitive Source |  |  |  |  | OP |  |  | 50100402 | Waste Disposal |  |  | OP |  | 0 |  |  |  | 0 | 0 |  |  | Ethylidene Dichloride | HAP | HAP-VOC | 114.0373473791892 | LB | 0 | [5 empty] | 2005NEI | 2005NEI
13073 | Columbia | 3702311 |  |  | Columbia County Sw Management Facility | 562212 | Solid Waste Landfill |  | 33.4891 | -82.24488 | OP | 2008 |  | Open Air Fugitive Source |  |  |  |  | OP |  |  | 50100402 | Waste Disposal |  |  | OP |  | 0 |  |  |  | 0 | 0 |  |  | Propylene Dichloride | HAP | HAP-VOC | 9.97326873121882 | LB | 0 | [5 empty] | 2005NEI | 2005NEI
13073 | Columbia | 3702311 |  |  | Columbia County Sw Management Facility | 562212 | Solid Waste Landfill |  | 33.4891 | -82.24488 | OP | 2008 |  | Open Air Fugitive Source |  |  |  |  | OP |  |  | 50100402 | Waste Disposal |  |  | OP |  | 0 |  |  |  | 0 | 0 |  |  | Ethylene Dichloride | HAP | HAP-VOC | 19.8978883279725 | LB | 0 | [5 empty] | 2005NEI | 2005NEI
13073 | Columbia | 3702311 |  |  | Columbia County Sw Management Facility | 562212 | Solid Waste Landfill |  | 33.4891 | -82.24488 | OP | 2008 |  | Open Air Fugitive Source |  |  |  |  | OP |  |  | 50100402 | Waste Disposal |  |  | OP |  | 0 |  |  |  | 0 | 0 |  |  | Acrylonitrile | HAP | HAP-VOC | 164.7154744252042 | LB | 0 | [5 empty] | 2005NEI | 2005NEI
13073 | Columbia | 3702311 |  |  | Columbia County Sw Management Facility | 562212 | Solid Waste Landfill |  | 33.4891 | -82.24488 | OP | 2008 |  | Open Air Fugitive Source |  |  |  |  | OP |  |  | 50100402 | Waste Disposal |  |  | OP |  | 0 |  |  |  | 0 | 0 |  |  | Ethyl Benzene | HAP | HAP-VOC | 240.00775856167 | LB | 0 | [5 empty] | 2005NEI | 2005NEI
13073 | Columbia | 3702311 |  |  | Columbia County Sw Management Facility | 562212 | Solid Waste Landfill |  | 33.4891 | -82.24488 | OP | 2008 |  | Open Air Fugitive Source |  |  |  |  | OP |  |  | 50100402 | Waste Disposal |  |  | OP |  | 0 |  |  |  | 0 | 0 |  |  | 1,1,2,2-Tetrachloroethane | HAP | HAP-VOC | 91.370872118661 | LB | 0 | [5 empty] | 2005NEI | 2005NEI
13073 | Columbia | 3702311 |  |  | Columbia County Sw Management Facility | 562212 | Solid Waste Landfill |  | 33.4891 | -82.24488 | OP | 2008 |  | Open Air Fugitive Source |  |  |  |  | OP |  |  | 50100402 | Waste Disposal |  |  | OP |  | 0 |  |  |  | 0 | 0 |  |  | Vinylidene Chloride | HAP | HAP-VOC | 9.5081594658283 | LB | 0 | [5 empty] | 2005NEI | 2005NEI
13073 | Columbia | 3702311 |  |  | Columbia County Sw Management Facility | 562212 | Solid Waste Landfill |  | 33.4891 | -82.24488 | OP | 2008 |  | Open Air Fugitive Source |  |  |  |  | OP |  |  | 50100402 | Waste Disposal |  |  | OP |  | 0 |  |  |  | 0 | 0 |  |  | Vinyl Chloride | HAP | HAP-VOC | 224.977726168184 | LB | 0 | [5 empty] | 2005NEI | 2005NEI
13073 | Columbia | 3702311 |  |  | Columbia County Sw Management Facility | 562212 | Solid Waste Landfill |  | 33.4891 | -82.24488 | OP | 2008 |  | Open Air Fugitive Source |  |  |  |  | OP |  |  | 50100402 | Waste Disposal |  |  | OP |  | 0 |  |  |  | 0 | 0 |  |  | Methyl Chloroform | HAP |  | 31.4069396145446 | LB | 0 | [5 empty] | 2005NEI | 2005NEI
13073 | Columbia | 3702311 |  |  | Columbia County Sw Management Facility | 562212 | Solid Waste Landfill |  | 33.4891 | -82.24488 | OP | 2008 |  | Open Air Fugitive Source |  |  |  |  | OP |  |  | 50100402 | Waste Disposal |  |  | OP |  | 0 |  |  |  | 0 | 0 |  |  | Carbon Tetrachloride | HAP | HAP-VOC | .301781566375702 | LB | 0 | [5 empty] | 2005NEI | 2005NEI
13073 | Columbia | 3702311 |  |  | Columbia County Sw Management Facility | 562212 | Solid Waste Landfill |  | 33.4891 | -82.24488 | OP | 2008 |  | Open Air Fugitive Source |  |  |  |  | OP |  |  | 50100402 | Waste Disposal |  |  | OP |  | 0 |  |  |  | 0 | 0 |  |  | Tetrachloroethylene | HAP |  | 303.343978447198 | LB | 0 | [5 empty] | 2005NEI | 2005NEI
13073 | Columbia | 3702311 |  |  | Columbia County Sw Management Facility | 562212 | Solid Waste Landfill |  | 33.4891 | -82.24488 | OP | 2008 |  | Open Air Fugitive Source |  |  |  |  | OP |  |  | 50100402 | Waste Disposal |  |  | OP |  | 0 |  |  |  | 0 | 0 |  |  | Toluene | HAP | HAP-VOC | 7455.01396285412 | LB | 0 | [5 empty] | 2005NEI | 2005NEI
13073 | Columbia | 3702311 |  |  | Columbia County Sw Management Facility | 562212 | Solid Waste Landfill |  | 33.4891 | -82.24488 | OP | 2008 |  | Open Air Fugitive Source |  |  |  |  | OP |  |  | 50100402 | Waste Disposal |  |  | OP |  | 0 |  |  |  | 0 | 0 |  |  | Ethylene Dibromide | HAP | HAP-VOC | .092139106686601 | LB | 0 | [5 empty] | 2005NEI | 2005NEI
13073 | Columbia | 3702311 |  |  | Columbia County Sw Management Facility | 562212 | Solid Waste Landfill |  | 33.4891 | -82.24488 | OP | 2008 |  | Open Air Fugitive Source |  |  |  |  | OP |  |  | 50100402 | Waste Disposal |  |  | OP |  | 0 |  |  |  | 0 | 0 |  |  | 1,4-Dichlorobenzene | HAP | HAP-VOC | 15.13910061430368 | LB | 0 | [5 empty] | 2005NEI | 2005NEI
13073 | Columbia | 3702311 |  |  | Columbia County Sw Management Facility | 562212 | Solid Waste Landfill |  | 33.4891 | -82.24488 | OP | 2008 |  | Open Air Fugitive Source |  |  |  |  | OP |  |  | 50100402 | Waste Disposal |  |  | OP |  | 0 |  |  |  | 0 | 0 |  |  | Trichloroethylene | HAP | HAP-VOC | 181.6945127682006 | LB | 0 | [5 empty] | 2005NEI | 2005NEI
13073 | Columbia | 3702411 |  |  | Grovetown / Newmantown Road Landfill | 562212 | Solid Waste Landfill |  | 33.52157 | -82.23239 | OP | 2008 |  | Open Air Fugitive Source |  |  |  |  | OP |  |  | 50100402 | Waste Disposal |  |  | OP |  | 0 |  |  |  | 0 | 0 |  |  | Chlorobenzene | HAP | HAP-VOC | .273418403321428 | LB | 0 | [5 empty] | 2005NEI | 2005NEI
13073 | Columbia | 3702411 |  |  | Grovetown / Newmantown Road Landfill | 562212 | Solid Waste Landfill |  | 33.52157 | -82.23239 | OP | 2008 |  | Open Air Fugitive Source |  |  |  |  | OP |  |  | 50100402 | Waste Disposal |  |  | OP |  | 0 |  |  |  | 0 | 0 |  |  | Hexane | HAP | HAP-VOC | 5.50142895694532 | LB | 0 | [5 empty] | 2005NEI | 2005NEI
13073 | Columbia | 3702411 |  |  | Grovetown / Newmantown Road Landfill | 562212 | Solid Waste Landfill |  | 33.52157 | -82.23239 | OP | 2008 |  | Open Air Fugitive Source |  |  |  |  | OP |  |  | 50100402 | Waste Disposal |  |  | OP |  | 0 |  |  |  | 0 | 0 |  |  | Vinyl Chloride | HAP | HAP-VOC | 4.45738068669884 | LB | 0 | [5 empty] | 2005NEI | 2005NEI
13073 | Columbia | 3702411 |  |  | Grovetown / Newmantown Road Landfill | 562212 | Solid Waste Landfill |  | 33.52157 | -82.23239 | OP | 2008 |  | Open Air Fugitive Source |  |  |  |  | OP |  |  | 50100402 | Waste Disposal |  |  | OP |  | 0 |  |  |  | 0 | 0 |  |  | Tetrachloroethylene | HAP |  | 6.01001536457056 | LB | 0 | [5 empty] | 2005NEI | 2005NEI
13073 | Columbia | 3702411 |  |  | Grovetown / Newmantown Road Landfill | 562212 | Solid Waste Landfill |  | 33.52157 | -82.23239 | OP | 2008 |  | Open Air Fugitive Source |  |  |  |  | OP |  |  | 50100402 | Waste Disposal |  |  | OP |  | 0 |  |  |  | 0 | 0 |  |  | Carbonyl Sulfide | HAP | HAP-VOC | .28599428958365 | LB | 0 | [5 empty] | 2005NEI | 2005NEI
13073 | Columbia | 3702411 |  |  | Grovetown / Newmantown Road Landfill | 562212 | Solid Waste Landfill |  | 33.52157 | -82.23239 | OP | 2008 |  | Open Air Fugitive Source |  |  |  |  | OP |  |  | 50100402 | Waste Disposal |  |  | OP |  | 0 |  |  |  | 0 | 0 |  |  | Ethyl Chloride | HAP | HAP-VOC | .783624528353702 | LB | 0 | [5 empty] | 2005NEI | 2005NEI
13073 | Columbia | 3702411 |  |  | Grovetown / Newmantown Road Landfill | 562212 | Solid Waste Landfill |  | 33.52157 | -82.23239 | OP | 2008 |  | Open Air Fugitive Source |  |  |  |  | OP |  |  | 50100402 | Waste Disposal |  |  | OP |  | 0 |  |  |  | 0 | 0 |  |  | Methyl Chloride | HAP | HAP-VOC | .593600681317544 | LB | 0 | [5 empty] | 2005NEI | 2005NEI
13073 | Columbia | 3702411 |  |  | Grovetown / Newmantown Road Landfill | 562212 | Solid Waste Landfill |  | 33.52157 | -82.23239 | OP | 2008 |  | Open Air Fugitive Source |  |  |  |  | OP |  |  | 50100402 | Waste Disposal |  |  | OP |  | 0 |  |  |  | 0 | 0 |  |  | Benzene | HAP | HAP-VOC | 8.42428917790148 | LB | 0 | [5 empty] | 2005NEI | 2005NEI
13073 | Columbia | 3702411 |  |  | Grovetown / Newmantown Road Landfill | 562212 | Solid Waste Landfill |  | 33.52157 | -82.23239 | OP | 2008 |  | Open Air Fugitive Source |  |  |  |  | OP |  |  | 50100402 | Waste Disposal |  |  | OP |  | 0 |  |  |  | 0 | 0 |  |  | Chloroform | HAP | HAP-VOC | .0348010908022872 | LB | 0 | [5 empty] | 2005NEI | 2005NEI
13073 | Columbia | 3702411 |  |  | Grovetown / Newmantown Road Landfill | 562212 | Solid Waste Landfill |  | 33.52157 | -82.23239 | OP | 2008 |  | Open Air Fugitive Source |  |  |  |  | OP |  |  | 50100402 | Waste Disposal |  |  | OP |  | 0 |  |  |  | 0 | 0 |  |  | Mercury & Compounds | HAP | HAP-Metal | .000569166170574664 | LB | 0 | [5 empty] | 2005NEI | 2005NEI
13073 | Columbia | 3702411 |  |  | Grovetown / Newmantown Road Landfill | 562212 | Solid Waste Landfill |  | 33.52157 | -82.23239 | OP | 2008 |  | Open Air Fugitive Source |  |  |  |  | OP |  |  | 50100402 | Waste Disposal |  |  | OP |  | 0 |  |  |  | 0 | 0 |  |  | Methyl Isobutyl Ketone | HAP | HAP-VOC | 1.819866674036276 | LB | 0 | [5 empty] | 2005NEI | 2005NEI
13073 | Columbia | 3702411 |  |  | Grovetown / Newmantown Road Landfill | 562212 | Solid Waste Landfill |  | 33.52157 | -82.23239 | OP | 2008 |  | Open Air Fugitive Source |  |  |  |  | OP |  |  | 50100402 | Waste Disposal |  |  | OP |  | 0 |  |  |  | 0 | 0 |  |  | Carbon Disulfide | HAP | HAP-VOC | .429029814002096 | LB | 0 | [5 empty] | 2005NEI | 2005NEI
13073 | Columbia | 3702411 |  |  | Grovetown / Newmantown Road Landfill | 562212 | Solid Waste Landfill |  | 33.52157 | -82.23239 | OP | 2008 |  | Open Air Fugitive Source |  |  |  |  | OP |  |  | 50100402 | Waste Disposal |  |  | OP |  | 0 |  |  |  | 0 | 0 |  |  | Ethylene Dibromide | HAP | HAP-VOC | .001825509936603764 | LB | 0 | [5 empty] | 2005NEI | 2005NEI
13073 | Columbia | 3702411 |  |  | Grovetown / Newmantown Road Landfill | 562212 | Solid Waste Landfill |  | 33.52157 | -82.23239 | OP | 2008 |  | Open Air Fugitive Source |  |  |  |  | OP |  |  | 50100402 | Waste Disposal |  |  | OP |  | 0 |  |  |  | 0 | 0 |  |  | 1,4-Dichlorobenzene | HAP | HAP-VOC | .299944069315298 | LB | 0 | [5 empty] | 2005NEI | 2005NEI
13073 | Columbia | 3702411 |  |  | Grovetown / Newmantown Road Landfill | 562212 | Solid Waste Landfill |  | 33.52157 | -82.23239 | OP | 2008 |  | Open Air Fugitive Source |  |  |  |  | OP |  |  | 50100402 | Waste Disposal |  |  | OP |  | 0 |  |  |  | 0 | 0 |  |  | Ethyl Benzene | HAP | HAP-VOC | 4.75516383728994 | LB | 0 | [5 empty] | 2005NEI | 2005NEI
13073 | Columbia | 3702411 |  |  | Grovetown / Newmantown Road Landfill | 562212 | Solid Waste Landfill |  | 33.52157 | -82.23239 | OP | 2008 |  | Open Air Fugitive Source |  |  |  |  | OP |  |  | 50100402 | Waste Disposal |  |  | OP |  | 0 |  |  |  | 0 | 0 |  |  | Vinylidene Chloride | HAP | HAP-VOC | .1883808103623258 | LB | 0 | [5 empty] | 2005NEI | 2005NEI
13073 | Columbia | 3702411 |  |  | Grovetown / Newmantown Road Landfill | 562212 | Solid Waste Landfill |  | 33.52157 | -82.23239 | OP | 2008 |  | Open Air Fugitive Source |  |  |  |  | OP |  |  | 50100402 | Waste Disposal |  |  | OP |  | 0 |  |  |  | 0 | 0 |  |  | Methylene Chloride | HAP |  | 11.80190036414876 | LB | 0 | [5 empty] | 2005NEI | 2005NEI
13073 | Columbia | 3702411 |  |  | Grovetown / Newmantown Road Landfill | 562212 | Solid Waste Landfill |  | 33.52157 | -82.23239 | OP | 2008 |  | Open Air Fugitive Source |  |  |  |  | OP |  |  | 50100402 | Waste Disposal |  |  | OP |  | 0 |  |  |  | 0 | 0 |  |  | Methyl Chloroform | HAP |  | .622251315499274 | LB | 0 | [5 empty] | 2005NEI | 2005NEI
13073 | Columbia | 3702411 |  |  | Grovetown / Newmantown Road Landfill | 562212 | Solid Waste Landfill |  | 33.52157 | -82.23239 | OP | 2008 |  | Open Air Fugitive Source |  |  |  |  | OP |  |  | 50100402 | Waste Disposal |  |  | OP |  | 0 |  |  |  | 0 | 0 |  |  | Ethylidene Dichloride | HAP | HAP-VOC | 2.25936975374342 | LB | 0 | [5 empty] | 2005NEI | 2005NEI
13073 | Columbia | 3702411 |  |  | Grovetown / Newmantown Road Landfill | 562212 | Solid Waste Landfill |  | 33.52157 | -82.23239 | OP | 2008 |  | Open Air Fugitive Source |  |  |  |  | OP |  |  | 50100402 | Waste Disposal |  |  | OP |  | 0 |  |  |  | 0 | 0 |  |  | Carbon Tetrachloride | HAP | HAP-VOC | .00597906000951934 | LB | 0 | [5 empty] | 2005NEI | 2005NEI
13073 | Columbia | 3702411 |  |  | Grovetown / Newmantown Road Landfill | 562212 | Solid Waste Landfill |  | 33.52157 | -82.23239 | OP | 2008 |  | Open Air Fugitive Source |  |  |  |  | OP |  |  | 50100402 | Waste Disposal |  |  | OP |  | 0 |  |  |  | 0 | 0 |  |  | Xylenes (Mixed Isomers) | HAP | HAP-VOC | 12.48101571175884 | LB | 0 | [5 empty] | 2005NEI | 2005NEI
13073 | Columbia | 3702411 |  |  | Grovetown / Newmantown Road Landfill | 562212 | Solid Waste Landfill |  | 33.52157 | -82.23239 | OP | 2008 |  | Open Air Fugitive Source |  |  |  |  | OP |  |  | 50100402 | Waste Disposal |  |  | OP |  | 0 |  |  |  | 0 | 0 |  |  | Toluene | HAP | HAP-VOC | 147.7027785064152 | LB | 0 | [5 empty] | 2005NEI | 2005NEI
13073 | Columbia | 3702411 |  |  | Grovetown / Newmantown Road Landfill | 562212 | Solid Waste Landfill |  | 33.52157 | -82.23239 | OP | 2008 |  | Open Air Fugitive Source |  |  |  |  | OP |  |  | 50100402 | Waste Disposal |  |  | OP |  | 0 |  |  |  | 0 | 0 |  |  | Ethylene Dichloride | HAP | HAP-VOC | .394227751563692 | LB | 0 | [5 empty] | 2005NEI | 2005NEI
13073 | Columbia | 3702411 |  |  | Grovetown / Newmantown Road Landfill | 562212 | Solid Waste Landfill |  | 33.52157 | -82.23239 | OP | 2008 |  | Open Air Fugitive Source |  |  |  |  | OP |  |  | 50100402 | Waste Disposal |  |  | OP |  | 0 |  |  |  | 0 | 0 |  |  | Propylene Dichloride | HAP | HAP-VOC | .1975958072958738 | LB | 0 | [5 empty] | 2005NEI | 2005NEI
13073 | Columbia | 3702411 |  |  | Grovetown / Newmantown Road Landfill | 562212 | Solid Waste Landfill |  | 33.52157 | -82.23239 | OP | 2008 |  | Open Air Fugitive Source |  |  |  |  | OP |  |  | 50100402 | Waste Disposal |  |  | OP |  | 0 |  |  |  | 0 | 0 |  |  | Trichloroethylene | HAP | HAP-VOC | 3.59983019601994 | LB | 0 | [5 empty] | 2005NEI | 2005NEI
13073 | Columbia | 3702411 |  |  | Grovetown / Newmantown Road Landfill | 562212 | Solid Waste Landfill |  | 33.52157 | -82.23239 | OP | 2008 |  | Open Air Fugitive Source |  |  |  |  | OP |  |  | 50100402 | Waste Disposal |  |  | OP |  | 0 |  |  |  | 0 | 0 |  |  | 1,1,2,2-Tetrachloroethane | HAP | HAP-VOC | 1.810289256831092 | LB | 0 | [5 empty] | 2005NEI | 2005NEI
13073 | Columbia | 3702411 |  |  | Grovetown / Newmantown Road Landfill | 562212 | Solid Waste Landfill |  | 33.52157 | -82.23239 | OP | 2008 |  | Open Air Fugitive Source |  |  |  |  | OP |  |  | 50100402 | Waste Disposal |  |  | OP |  | 0 |  |  |  | 0 | 0 |  |  | Acrylonitrile | HAP | HAP-VOC | 3.26343228286736 | LB | 0 | [5 empty] | 2005NEI | 2005NEI
13073 | Columbia | 3702511 |  |  | Reeves / Frontage / Buff Roads Landfill | 562212 | Solid Waste Landfill |  | 33.52157 | -82.23239 | OP | 2008 |  | Open Air Fugitive Source |  |  |  |  | OP |  |  | 50100402 | Waste Disposal |  |  | OP |  | 0 |  |  |  | 0 | 0 |  |  | Carbon Disulfide | HAP | HAP-VOC | .624302882144768 | LB | 0 | [5 empty] | 2005NEI | 2005NEI
13073 | Columbia | 3702511 |  |  | Reeves / Frontage / Buff Roads Landfill | 562212 | Solid Waste Landfill |  | 33.52157 | -82.23239 | OP | 2008 |  | Open Air Fugitive Source |  |  |  |  | OP |  |  | 50100402 | Waste Disposal |  |  | OP |  | 0 |  |  |  | 0 | 0 |  |  | Carbonyl Sulfide | HAP | HAP-VOC | .416164689345216 | LB | 0 | [5 empty] | 2005NEI | 2005NEI
13073 | Columbia | 3702511 |  |  | Reeves / Frontage / Buff Roads Landfill | 562212 | Solid Waste Landfill |  | 33.52157 | -82.23239 | OP | 2008 |  | Open Air Fugitive Source |  |  |  |  | OP |  |  | 50100402 | Waste Disposal |  |  | OP |  | 0 |  |  |  | 0 | 0 |  |  | Ethylidene Dichloride | HAP | HAP-VOC | 3.28772267813968 | LB | 0 | [5 empty] | 2005NEI | 2005NEI
13073 | Columbia | 3702511 |  |  | Reeves / Frontage / Buff Roads Landfill | 562212 | Solid Waste Landfill |  | 33.52157 | -82.23239 | OP | 2008 |  | Open Air Fugitive Source |  |  |  |  | OP |  |  | 50100402 | Waste Disposal |  |  | OP |  | 0 |  |  |  | 0 | 0 |  |  | Ethyl Benzene | HAP | HAP-VOC | 6.9194783015154 | LB | 0 | [5 empty] | 2005NEI | 2005NEI
13073 | Columbia | 3702511 |  |  | Reeves / Frontage / Buff Roads Landfill | 562212 | Solid Waste Landfill |  | 33.52157 | -82.23239 | OP | 2008 |  | Open Air Fugitive Source |  |  |  |  | OP |  |  | 50100402 | Waste Disposal |  |  | OP |  | 0 |  |  |  | 0 | 0 |  |  | Ethylene Dibromide | HAP | HAP-VOC | .00265639141525972 | LB | 0 | [5 empty] | 2005NEI | 2005NEI
13073 | Columbia | 3702511 |  |  | Reeves / Frontage / Buff Roads Landfill | 562212 | Solid Waste Landfill |  | 33.52157 | -82.23239 | OP | 2008 |  | Open Air Fugitive Source |  |  |  |  | OP |  |  | 50100402 | Waste Disposal |  |  | OP |  | 0 |  |  |  | 0 | 0 |  |  | Vinylidene Chloride | HAP | HAP-VOC | .274122401314964 | LB | 0 | [5 empty] | 2005NEI | 2005NEI
13073 | Columbia | 3702511 |  |  | Reeves / Frontage / Buff Roads Landfill | 562212 | Solid Waste Landfill |  | 33.52157 | -82.23239 | OP | 2008 |  | Open Air Fugitive Source |  |  |  |  | OP |  |  | 50100402 | Waste Disposal |  |  | OP |  | 0 |  |  |  | 0 | 0 |  |  | Propylene Dichloride | HAP | HAP-VOC | .287531607288098 | LB | 0 | [5 empty] | 2005NEI | 2005NEI
13073 | Columbia | 3702511 |  |  | Reeves / Frontage / Buff Roads Landfill | 562212 | Solid Waste Landfill |  | 33.52157 | -82.23239 | OP | 2008 |  | Open Air Fugitive Source |  |  |  |  | OP |  |  | 50100402 | Waste Disposal |  |  | OP |  | 0 |  |  |  | 0 | 0 |  |  | Ethylene Dichloride | HAP | HAP-VOC | .57366064895775 | LB | 0 | [5 empty] | 2005NEI | 2005NEI
13073 | Columbia | 3702511 |  |  | Reeves / Frontage / Buff Roads Landfill | 562212 | Solid Waste Landfill |  | 33.52157 | -82.23239 | OP | 2008 |  | Open Air Fugitive Source |  |  |  |  | OP |  |  | 50100402 | Waste Disposal |  |  | OP |  | 0 |  |  |  | 0 | 0 |  |  | Acrylonitrile | HAP | HAP-VOC | 4.74878461446136 | LB | 0 | [5 empty] | 2005NEI | 2005NEI
13073 | Columbia | 3702511 |  |  | Reeves / Frontage / Buff Roads Landfill | 562212 | Solid Waste Landfill |  | 33.52157 | -82.23239 | OP | 2008 |  | Open Air Fugitive Source |  |  |  |  | OP |  |  | 50100402 | Waste Disposal |  |  | OP |  | 0 |  |  |  | 0 | 0 |  |  | Methyl Isobutyl Ketone | HAP | HAP-VOC | 2.64817961978398 | LB | 0 | [5 empty] | 2005NEI | 2005NEI
13073 | Columbia | 3702511 |  |  | Reeves / Frontage / Buff Roads Landfill | 562212 | Solid Waste Landfill |  | 33.52157 | -82.23239 | OP | 2008 |  | Open Air Fugitive Source |  |  |  |  | OP |  |  | 50100402 | Waste Disposal |  |  | OP |  | 0 |  |  |  | 0 | 0 |  |  | Toluene | HAP | HAP-VOC | 214.929749198956 | LB | 0 | [5 empty] | 2005NEI | 2005NEI
13073 | Columbia | 3702511 |  |  | Reeves / Frontage / Buff Roads Landfill | 562212 | Solid Waste Landfill |  | 33.52157 | -82.23239 | OP | 2008 |  | Open Air Fugitive Source |  |  |  |  | OP |  |  | 50100402 | Waste Disposal |  |  | OP |  | 0 |  |  |  | 0 | 0 |  |  | Chlorobenzene | HAP | HAP-VOC | .39786488410373 | LB | 0 | [5 empty] | 2005NEI | 2005NEI
13073 | Columbia | 3702511 |  |  | Reeves / Frontage / Buff Roads Landfill | 562212 | Solid Waste Landfill |  | 33.52157 | -82.23239 | OP | 2008 |  | Open Air Fugitive Source |  |  |  |  | OP |  |  | 50100402 | Waste Disposal |  |  | OP |  | 0 |  |  |  | 0 | 0 |  |  | Hexane | HAP | HAP-VOC | 8.00540624833796 | LB | 0 | [5 empty] | 2005NEI | 2005NEI
13073 | Columbia | 3702511 |  |  | Reeves / Frontage / Buff Roads Landfill | 562212 | Solid Waste Landfill |  | 33.52157 | -82.23239 | OP | 2008 |  | Open Air Fugitive Source |  |  |  |  | OP |  |  | 50100402 | Waste Disposal |  |  | OP |  | 0 |  |  |  | 0 | 0 |  |  | 1,4-Dichlorobenzene | HAP | HAP-VOC | .436463716143644 | LB | 0 | [5 empty] | 2005NEI | 2005NEI
13073 | Columbia | 3702511 |  |  | Reeves / Frontage / Buff Roads Landfill | 562212 | Solid Waste Landfill |  | 33.52157 | -82.23239 | OP | 2008 |  | Open Air Fugitive Source |  |  |  |  | OP |  |  | 50100402 | Waste Disposal |  |  | OP |  | 0 |  |  |  | 0 | 0 |  |  | Tetrachloroethylene | HAP |  | 8.74547593519322 | LB | 0 | [5 empty] | 2005NEI | 2005NEI
13073 | Columbia | 3702511 |  |  | Reeves / Frontage / Buff Roads Landfill | 562212 | Solid Waste Landfill |  | 33.52157 | -82.23239 | OP | 2008 |  | Open Air Fugitive Source |  |  |  |  | OP |  |  | 50100402 | Waste Disposal |  |  | OP |  | 0 |  |  |  | 0 | 0 |  |  | Mercury & Compounds | HAP | HAP-Metal | .000828222349851256 | LB | 0 | [5 empty] | 2005NEI | 2005NEI
13073 | Columbia | 3702511 |  |  | Reeves / Frontage / Buff Roads Landfill | 562212 | Solid Waste Landfill |  | 33.52157 | -82.23239 | OP | 2008 |  | Open Air Fugitive Source |  |  |  |  | OP |  |  | 50100402 | Waste Disposal |  |  | OP |  | 0 |  |  |  | 0 | 0 |  |  | Carbon Tetrachloride | HAP | HAP-VOC | .00870043123959028 | LB | 0 | [5 empty] | 2005NEI | 2005NEI
13073 | Columbia | 3702511 |  |  | Reeves / Frontage / Buff Roads Landfill | 562212 | Solid Waste Landfill |  | 33.52157 | -82.23239 | OP | 2008 |  | Open Air Fugitive Source |  |  |  |  | OP |  |  | 50100402 | Waste Disposal |  |  | OP |  | 0 |  |  |  | 0 | 0 |  |  | Chloroform | HAP | HAP-VOC | .0506408193103884 | LB | 0 | [5 empty] | 2005NEI | 2005NEI
13073 | Columbia | 3702511 |  |  | Reeves / Frontage / Buff Roads Landfill | 562212 | Solid Waste Landfill |  | 33.52157 | -82.23239 | OP | 2008 |  | Open Air Fugitive Source |  |  |  |  | OP |  |  | 50100402 | Waste Disposal |  |  | OP |  | 0 |  |  |  | 0 | 0 |  |  | Benzene | HAP | HAP-VOC | 12.2586073091862 | LB | 0 | [5 empty] | 2005NEI | 2005NEI
13073 | Columbia | 3702511 |  |  | Reeves / Frontage / Buff Roads Landfill | 562212 | Solid Waste Landfill |  | 33.52157 | -82.23239 | OP | 2008 |  | Open Air Fugitive Source |  |  |  |  | OP |  |  | 50100402 | Waste Disposal |  |  | OP |  | 0 |  |  |  | 0 | 0 |  |  | Methyl Chloroform | HAP |  | .90546921683786 | LB | 0 | [5 empty] | 2005NEI | 2005NEI
13073 | Columbia | 3702511 |  |  | Reeves / Frontage / Buff Roads Landfill | 562212 | Solid Waste Landfill |  | 33.52157 | -82.23239 | OP | 2008 |  | Open Air Fugitive Source |  |  |  |  | OP |  |  | 50100402 | Waste Disposal |  |  | OP |  | 0 |  |  |  | 0 | 0 |  |  | Methyl Chloride | HAP | HAP-VOC | .863778236604858 | LB | 0 | [5 empty] | 2005NEI | 2005NEI
13073 | Columbia | 3702511 |  |  | Reeves / Frontage / Buff Roads Landfill | 562212 | Solid Waste Landfill |  | 33.52157 | -82.23239 | OP | 2008 |  | Open Air Fugitive Source |  |  |  |  | OP |  |  | 50100402 | Waste Disposal |  |  | OP |  | 0 |  |  |  | 0 | 0 |  |  | Ethyl Chloride | HAP | HAP-VOC | 1.140291503303688 | LB | 0 | [5 empty] | 2005NEI | 2005NEI
13073 | Columbia | 3702511 |  |  | Reeves / Frontage / Buff Roads Landfill | 562212 | Solid Waste Landfill |  | 33.52157 | -82.23239 | OP | 2008 |  | Open Air Fugitive Source |  |  |  |  | OP |  |  | 50100402 | Waste Disposal |  |  | OP |  | 0 |  |  |  | 0 | 0 |  |  | Vinyl Chloride | HAP | HAP-VOC | 6.4861590470002 | LB | 0 | [5 empty] | 2005NEI | 2005NEI
13073 | Columbia | 3702511 |  |  | Reeves / Frontage / Buff Roads Landfill | 562212 | Solid Waste Landfill |  | 33.52157 | -82.23239 | OP | 2008 |  | Open Air Fugitive Source |  |  |  |  | OP |  |  | 50100402 | Waste Disposal |  |  | OP |  | 0 |  |  |  | 0 | 0 |  |  | Methylene Chloride | HAP |  | 17.17353939436822 | LB | 0 | [5 empty] | 2005NEI | 2005NEI
13073 | Columbia | 3702511 |  |  | Reeves / Frontage / Buff Roads Landfill | 562212 | Solid Waste Landfill |  | 33.52157 | -82.23239 | OP | 2008 |  | Open Air Fugitive Source |  |  |  |  | OP |  |  | 50100402 | Waste Disposal |  |  | OP |  | 0 |  |  |  | 0 | 0 |  |  | Trichloroethylene | HAP | HAP-VOC | 5.23829415406558 | LB | 0 | [5 empty] | 2005NEI | 2005NEI
13073 | Columbia | 3702511 |  |  | Reeves / Frontage / Buff Roads Landfill | 562212 | Solid Waste Landfill |  | 33.52157 | -82.23239 | OP | 2008 |  | Open Air Fugitive Source |  |  |  |  | OP |  |  | 50100402 | Waste Disposal |  |  | OP |  | 0 |  |  |  | 0 | 0 |  |  | 1,1,2,2-Tetrachloroethane | HAP | HAP-VOC | 2.6342430378273 | LB | 0 | [5 empty] | 2005NEI | 2005NEI
13073 | Columbia | 3702511 |  |  | Reeves / Frontage / Buff Roads Landfill | 562212 | Solid Waste Landfill |  | 33.52157 | -82.23239 | OP | 2008 |  | Open Air Fugitive Source |  |  |  |  | OP |  |  | 50100402 | Waste Disposal |  |  | OP |  | 0 |  |  |  | 0 | 0 |  |  | Xylenes (Mixed Isomers) | HAP | HAP-VOC | 18.16175432718792 | LB | 0 | [5 empty] | 2005NEI | 2005NEI
13073 | Columbia | 557511 | 07300003 | 30809KRGRR4301E | QG Printing II Corp. | 323111 | Commercial Printing (except Screen and Books) |  | 33.54336 | -82.11791 | PS | 2017 | G031 | Other fugitive | Bindery Ink Jet Printers | 60000 | LB/YR |  | PS | 2019 | 1 | 40500597 | Solvent - Graphic Arts | Ink jet printers |  | PS | 2016 | [8 empty] | Volatile Organic Compounds | CAP |  | 24.75 | TON | [6 empty] | 2005NEI | 2005NEI
13073 | Columbia | 557511 | 07300003 | 30809KRGRR4301E | QG Printing II Corp. | 323111 | Commercial Printing (except Screen and Books) |  | 33.54336 | -82.11791 | PS | 2017 | G021 | Other process equipment | Solvent Recovery for rotogravure presses | 17000 | TON/YR |  | PS | 2019 | 1 | 40500801 | Solvent - Graphic Arts | Solvent Recovery |  | PS | 2016 | [8 empty] | Volatile Organic Compounds | CAP |  | 616 | TON | [6 empty] | 2005NEI | 2005NEI
13073 | Columbia | 557511 | 07300003 | 30809KRGRR4301E | QG Printing II Corp. | 323111 | Commercial Printing (except Screen and Books) |  | 33.54336 | -82.11791 | PS | 2017 | P029 | Direct-fired Dryer | Lithographic Press | 200 | TON/YR |  | PS | 2019 | 1 | 40500401 | Solvent - Graphic Arts | Lithographic Press |  | PS | 2014 | [8 empty] | Volatile Organic Compounds | CAP |  | 4.1 | TON | [6 empty] | 2005NEI | 2005NEI
13073 | Columbia | 557511 | 07300003 | 30809KRGRR4301E | QG Printing II Corp. | 323111 | Commercial Printing (except Screen and Books) |  | 33.54336 | -82.11791 | PS | 2017 | G011 | Boiler | Facility Boilers | 60 | E3LB/HR |  | OP | 2008 | 1 | 10200602 | Fuel Comb - Industrial Boilers, ICEs - Natural Gas | Natural Gas Fuel |  | PS | 2016 | 405.299987792969 | E6FT3 |  |  | 8736 | 1000 |  |  | Carbon Monoxide | CAP |  | 17 | TON | 84 | LB | E6FT3 |  |  |  | 2005NEI | 2005NEI
13073 | Columbia | 557511 | 07300003 | 30809KRGRR4301E | QG Printing II Corp. | 323111 | Commercial Printing (except Screen and Books) |  | 33.54336 | -82.11791 | PS | 2017 | G011 | Boiler | Facility Boilers | 60 | E3LB/HR |  | OP | 2008 | 2 | 10200502 | Fuel Comb - Industrial Boilers, ICEs - Oil | #2 Fuel Oil |  | PS | 2016 | 109.190002441406 | GAL |  |  | 8736 | 141 |  |  | Nitrogen Oxides | CAP |  | 1.1 | TON | 20 | LB | E3GAL |  |  |  | 2005NEI | 2005NEI
13073 | Columbia | 557511 | 07300003 | 30809KRGRR4301E | QG Printing II Corp. | 323111 | Commercial Printing (except Screen and Books) |  | 33.54336 | -82.11791 | PS | 2017 | G011 | Boiler | Facility Boilers | 60 | E3LB/HR |  | OP | 2008 | 2 | 10200502 | Fuel Comb - Industrial Boilers, ICEs - Oil | #2 Fuel Oil |  | PS | 2016 | 109.190002441406 | GAL |  |  | 8736 | 141 |  |  | Volatile Organic Compounds | CAP |  | .01 | TON | .25 | LB | E3GAL |  |  |  | 2005NEI | 2005NEI
13073 | Columbia | 557511 | 07300003 | 30809KRGRR4301E | QG Printing II Corp. | 323111 | Commercial Printing (except Screen and Books) |  | 33.54336 | -82.11791 | PS | 2017 | G011 | Boiler | Facility Boilers | 60 | E3LB/HR |  | OP | 2008 | 1 | 10200602 | Fuel Comb - Industrial Boilers, ICEs - Natural Gas | Natural Gas Fuel |  | PS | 2016 | 405.299987792969 | E6FT3 |  |  | 8736 | 1000 |  |  | Sulfur Dioxide | CAP |  | .1 | TON | .6 | LB | E6FT3 |  |  |  | 2005NEI | 2005NEI
13073 | Columbia | 557511 | 07300003 | 30809KRGRR4301E | QG Printing II Corp. | 323111 | Commercial Printing (except Screen and Books) |  | 33.54336 | -82.11791 | PS | 2017 | G011 | Boiler | Facility Boilers | 60 | E3LB/HR |  | OP | 2008 | 2 | 10200502 | Fuel Comb - Industrial Boilers, ICEs - Oil | #2 Fuel Oil |  | PS | 2016 | 109.190002441406 | GAL |  |  | 8736 | 141 |  |  | Carbon Monoxide | CAP |  | .3 | TON | 5 | LB | E3GAL |  |  |  | 2005NEI | 2005NEI
13073 | Columbia | 557511 | 07300003 | 30809KRGRR4301E | QG Printing II Corp. | 323111 | Commercial Printing (except Screen and Books) |  | 33.54336 | -82.11791 | PS | 2017 | G011 | Boiler | Facility Boilers | 60 | E3LB/HR |  | OP | 2008 | 1 | 10200602 | Fuel Comb - Industrial Boilers, ICEs - Natural Gas | Natural Gas Fuel |  | PS | 2016 | 405.299987792969 | E6FT3 |  |  | 8736 | 1000 |  |  | Volatile Organic Compounds | CAP |  | 1.1 | TON | 5.5 | LB | E6FT3 |  |  |  | 2005NEI | 2005NEI
13073 | Columbia | 557511 | 07300003 | 30809KRGRR4301E | QG Printing II Corp. | 323111 | Commercial Printing (except Screen and Books) |  | 33.54336 | -82.11791 | PS | 2017 | G011 | Boiler | Facility Boilers | 60 | E3LB/HR |  | OP | 2008 | 1 | 10200602 | Fuel Comb - Industrial Boilers, ICEs - Natural Gas | Natural Gas Fuel |  | PS | 2016 | 405.299987792969 | E6FT3 |  |  | 8736 | 1000 |  |  | Nitrogen Oxides | CAP |  | 20.3 | TON | 100 | LB | E6FT3 |  |  |  | 2005NEI | 2005NEI
13073 | Columbia | 557511 | 07300003 | 30809KRGRR4301E | QG Printing II Corp. | 323111 | Commercial Printing (except Screen and Books) |  | 33.54336 | -82.11791 | PS | 2017 | G011 | Boiler | Facility Boilers | 60 | E3LB/HR |  | OP | 2008 | 2 | 10200502 | Fuel Comb - Industrial Boilers, ICEs - Oil | #2 Fuel Oil |  | PS | 2016 | 109.190002441406 | GAL |  |  | 8736 | 141 |  |  | Sulfur Dioxide | CAP |  | 3.9 | TON | 71 | LB | E3GAL |  |  |  | 2005NEI | 2005NEI
13073 | Columbia | 9745311 |  |  | Club Car Inc | 336999 | All Other Transportation Equipment Manufacturing |  | 33.5379 | -82.12939 | OP | 2008 |  | Unclassified | EPATRI facility reported emissions |  |  |  | OP |  |  | 39999999 | Industrial Processes - NEC | TRI Stack Emissions |  | OP | [9 empty] | Chromium | HAP | HAP-Metal | .001 | LB | [6 empty] | 2005NEI | 2005NEI
13073 | Columbia | 9745411 |  | 30907LFRGM422WH | Lafarge Martinez Concrete Plant | 32732 | Ready-Mix Concrete Manufacturing |  | 33.4875 | -82.11861 | OP | 2008 |  | Unclassified | EPATRI facility reported emissions |  |  |  | OP |  |  | 39999999 | Industrial Processes - NEC | TRI Fugitive Emissions |  | OP | [9 empty] | Lead | CAP/HAP | HAP-Metal | .0000055 | LB | [6 empty] | 2005NEI | 2005NEI
13073 | Columbia | 9745411 |  | 30907LFRGM422WH | Lafarge Martinez Concrete Plant | 32732 | Ready-Mix Concrete Manufacturing |  | 33.4875 | -82.11861 | OP | 2008 |  | Unclassified | EPATRI facility reported emissions |  |  |  | OP |  |  | 39999999 | Industrial Processes - NEC | TRI Stack Emissions |  | OP | [9 empty] | Lead | CAP/HAP | HAP-Metal | .0000055 | LB | [6 empty] | 2005NEI | 2005NEI
13075 | Cook | 3702711 | 07500001 |  | Blue Sky Biomass Georgia LLC | 321219 | Reconstituted Wood Product Manufacturing |  | 31.12368 | -83.4318 | PS | 2021 | WMTL | Transfer Point | Waste Material Transfer | 5140 | TON/YR |  | PS | 2019 | 1 | 30799998 | Industrial Processes - Pulp & Paper | Waste Transfer |  | PS | 2015 | 12860 | E3LB |  |  | 5667 | 0 |  |  | PM10 Filterable | CAP |  | .226986880012323 | TON | [6 empty] | 2005NEI | 2005NEI
13075 | Cook | 3702711 | 07500001 |  | Blue Sky Biomass Georgia LLC | 321219 | Reconstituted Wood Product Manufacturing |  | 31.12368 | -83.4318 | PS | 2021 | WMTL | Transfer Point | Waste Material Transfer | 5140 | TON/YR |  | PS | 2019 | 1 | 30799998 | Industrial Processes - Pulp & Paper | Waste Transfer |  | PS | 2015 | 12860 | E3LB |  |  | 5667 | 0 |  |  | PM Primary (Filt + Cond) | CAP |  | .64 | TON | [6 empty] | 2005NEI | 2005NEI
13075 | Cook | 3702711 | 07500001 |  | Blue Sky Biomass Georgia LLC | 321219 | Reconstituted Wood Product Manufacturing |  | 31.12368 | -83.4318 | PS | 2021 | WMTL | Transfer Point | Waste Material Transfer | 5140 | TON/YR |  | PS | 2019 | 1 | 30799998 | Industrial Processes - Pulp & Paper | Waste Transfer |  | PS | 2015 | 12860 | E3LB |  |  | 5667 | 0 |  |  | PM Filterable/Total Suspended Particulate Matter (TSP) | CAP |  | .44288 | TON | [6 empty] | 2005NEI | 2005NEI
13075 | Cook | 3702711 | 07500001 |  | Blue Sky Biomass Georgia LLC | 321219 | Reconstituted Wood Product Manufacturing |  | 31.12368 | -83.4318 | PS | 2021 | WMTL | Transfer Point | Waste Material Transfer | 5140 | TON/YR |  | PS | 2019 | 1 | 30799998 | Industrial Processes - Pulp & Paper | Waste Transfer |  | PS | 2015 | 12860 | E3LB |  |  | 5667 | 0 |  |  | PM2.5 Filterable | CAP |  | .219381649496446 | TON | [6 empty] | 2005NEI | 2005NEI
13075 | Cook | 3702711 | 07500001 |  | Blue Sky Biomass Georgia LLC | 321219 | Reconstituted Wood Product Manufacturing |  | 31.12368 | -83.4318 | PS | 2021 | WMTL | Transfer Point | Waste Material Transfer | 5140 | TON/YR |  | PS | 2019 | 1 | 30799998 | Industrial Processes - Pulp & Paper | Waste Transfer |  | PS | 2015 | 12860 | E3LB |  |  | 5667 | 0 |  |  | PM Condensible | CAP |  | .19712 | TON | [6 empty] | 2005NEI | 2005NEI
13075 | Cook | 3702711 | 07500001 |  | Blue Sky Biomass Georgia LLC | 321219 | Reconstituted Wood Product Manufacturing |  | 31.12368 | -83.4318 | PS | 2021 | WMTL | Transfer Point | Waste Material Transfer | 5140 | TON/YR |  | PS | 2019 | 1 | 30799998 | Industrial Processes - Pulp & Paper | Waste Transfer |  | PS | 2015 | 12860 | E3LB |  |  | 5667 | 0 |  |  | PM10 Primary (Filt + Cond) | CAP |  | .424106880012323 | TON | [6 empty] | 2005NEI | 2005NEI
13075 | Cook | 3702711 | 07500001 |  | Blue Sky Biomass Georgia LLC | 321219 | Reconstituted Wood Product Manufacturing |  | 31.12368 | -83.4318 | PS | 2021 | WMTL | Transfer Point | Waste Material Transfer | 5140 | TON/YR |  | PS | 2019 | 1 | 30799998 | Industrial Processes - Pulp & Paper | Waste Transfer |  | PS | 2015 | 12860 | E3LB |  |  | 5667 | 0 |  |  | PM2.5 Primary (Filt + Cond) | CAP |  | .416501649496446 | TON | [6 empty] | 2005NEI | 2005NEI
13075 | Cook | 3702711 | 07500001 |  | Blue Sky Biomass Georgia LLC | 321219 | Reconstituted Wood Product Manufacturing |  | 31.12368 | -83.4318 | PS | 2021 | PR1 | Other process equipment | Press/Primary Cooling/Forming | 120000 | E3FT2/YR |  | PS | 2019 | 1 | 30700651 | Industrial Processes - Pulp & Paper | Batch Hot Press - UF Resin |  | PS | 2015 | 97263 | E3FT2 |  |  | 5667 | 0 |  |  | PM Condensible | CAP |  | 15.813076924736 | TON | [6 empty] | 2005NEI | 2005NEI
13075 | Cook | 3702711 | 07500001 |  | Blue Sky Biomass Georgia LLC | 321219 | Reconstituted Wood Product Manufacturing |  | 31.12368 | -83.4318 | PS | 2021 | FEL2 | Other fugitive | Front End Loaders | 20000 | GAL/YR |  | PS | 2019 | 1 | 39999999 | Industrial Processes - NEC | Loader - Industrial Diesel |  | PS | 2015 | 266900 | HP-HR |  |  | 5667 | 0 |  |  | Carbon Monoxide | CAP |  | .89 | TON | .01 | LB | HP-HR |  |  |  | 2005NEI | 2005NEI
13075 | Cook | 3702711 | 07500001 |  | Blue Sky Biomass Georgia LLC | 321219 | Reconstituted Wood Product Manufacturing |  | 31.12368 | -83.4318 | PS | 2021 | SBC | Other process equipment | Secondary Board Cooler | 120000 | E3FT2/YR |  | PS | 2019 | 1 | 30700661 | Industrial Processes - Pulp & Paper | Secondary Board Cooler |  | PS | 2015 | 97263 | E3FT2 |  |  | 5667 | 0 |  |  | PM2.5 Primary (Filt + Cond) | CAP |  | 4.8704741381799 | TON | [6 empty] | 2005NEI | 2005NEI
13075 | Cook | 3702711 | 07500001 |  | Blue Sky Biomass Georgia LLC | 321219 | Reconstituted Wood Product Manufacturing |  | 31.12368 | -83.4318 | PS | 2021 | CDI2 | Other process equipment | Core Dryer Infeed Cyclone | 55000 | TON/YR |  | PS | 2019 | 1 | 30799998 | Industrial Processes - Pulp & Paper | Core Dryer Infeed Cyclone |  | PS | 2015 | 38904 | TON |  |  | 5667 | 0 |  |  | PM2.5 Primary (Filt + Cond) | CAP |  | 7.93536959834413 | TON | [6 empty] | 2005NEI | 2005NEI
13075 | Cook | 3702711 | 07500001 |  | Blue Sky Biomass Georgia LLC | 321219 | Reconstituted Wood Product Manufacturing |  | 31.12368 | -83.4318 | PS | 2021 | CDI2 | Other process equipment | Core Dryer Infeed Cyclone | 55000 | TON/YR |  | PS | 2019 | 1 | 30799998 | Industrial Processes - Pulp & Paper | Core Dryer Infeed Cyclone |  | PS | 2015 | 38904 | TON |  |  | 5667 | 0 |  |  | Volatile Organic Compounds | CAP |  | 3.31 | TON | .09 | LB | E3LB |  |  |  | 2005NEI | 2005NEI
13075 | Cook | 3702711 | 07500001 |  | Blue Sky Biomass Georgia LLC | 321219 | Reconstituted Wood Product Manufacturing |  | 31.12368 | -83.4318 | PS | 2021 | DD61 | Direct-fired Dryer | Core Dryer No. 2 | 11 | E6BTU/HR |  | OP | 2009 | 1 | 10200908 | Fuel Comb - Industrial Boilers, ICEs - Biomass | Core Dryer No. 2 - SD Fuel |  | PS | 2015 | 38904 | TON |  |  | 5667 | 13 |  |  | Nitrogen Oxides | CAP |  | 11.28 | TON | .58 | LB | TON |  |  |  | 2005NEI | 2005NEI
13075 | Cook | 3702711 | 07500001 |  | Blue Sky Biomass Georgia LLC | 321219 | Reconstituted Wood Product Manufacturing |  | 31.12368 | -83.4318 | PS | 2021 | DD61 | Direct-fired Dryer | Core Dryer No. 2 | 11 | E6BTU/HR |  | OP | 2009 | 1 | 10200908 | Fuel Comb - Industrial Boilers, ICEs - Biomass | Core Dryer No. 2 - SD Fuel |  | PS | 2015 | 38904 | TON |  |  | 5667 | 13 |  |  | PM Condensible | CAP |  | .602541966558 | TON | [6 empty] | 2005NEI | 2005NEI
13075 | Cook | 3702711 | 07500001 |  | Blue Sky Biomass Georgia LLC | 321219 | Reconstituted Wood Product Manufacturing |  | 31.12368 | -83.4318 | PS | 2021 | DD61 | Direct-fired Dryer | Core Dryer No. 2 | 11 | E6BTU/HR |  | OP | 2009 | 1 | 10200908 | Fuel Comb - Industrial Boilers, ICEs - Biomass | Core Dryer No. 2 - SD Fuel |  | PS | 2015 | 38904 | TON |  |  | 5667 | 13 |  |  | PM Primary (Filt + Cond) | CAP |  | 14.78 | TON | [6 empty] | 2005NEI | 2005NEI
13075 | Cook | 3702711 | 07500001 |  | Blue Sky Biomass Georgia LLC | 321219 | Reconstituted Wood Product Manufacturing |  | 31.12368 | -83.4318 | PS | 2021 | DD61 | Direct-fired Dryer | Core Dryer No. 2 | 11 | E6BTU/HR |  | OP | 2009 | 1 | 10200908 | Fuel Comb - Industrial Boilers, ICEs - Biomass | Core Dryer No. 2 - SD Fuel |  | PS | 2015 | 38904 | TON |  |  | 5667 | 13 |  |  | PM10 Filterable | CAP |  | 12.7597122389975 | TON | [6 empty] | 2005NEI | 2005NEI
13075 | Cook | 3702711 | 07500001 |  | Blue Sky Biomass Georgia LLC | 321219 | Reconstituted Wood Product Manufacturing |  | 31.12368 | -83.4318 | PS | 2021 | WMTL | Transfer Point | Waste Material Transfer | 5140 | TON/YR |  | PS | 2019 | 1 | 30799998 | Industrial Processes - Pulp & Paper | Waste Transfer |  | PS | 2015 | 12860 | E3LB |  |  | 5667 | 0 |  |  | Volatile Organic Compounds | CAP |  | .39 | TON | .06 | LB | E3LB |  |  |  | 2005NEI | 2005NEI
13075 | Cook | 3702711 | 07500001 |  | Blue Sky Biomass Georgia LLC | 321219 | Reconstituted Wood Product Manufacturing |  | 31.12368 | -83.4318 | PS | 2021 | SBC | Other process equipment | Secondary Board Cooler | 120000 | E3FT2/YR |  | PS | 2019 | 1 | 30700661 | Industrial Processes - Pulp & Paper | Secondary Board Cooler |  | PS | 2015 | 97263 | E3FT2 |  |  | 5667 | 0 |  |  | PM2.5 Filterable | CAP |  | 1.9796120687619 | TON | [6 empty] | 2005NEI | 2005NEI
13075 | Cook | 3702711 | 07500001 |  | Blue Sky Biomass Georgia LLC | 321219 | Reconstituted Wood Product Manufacturing |  | 31.12368 | -83.4318 | PS | 2021 | DD61 | Direct-fired Dryer | Core Dryer No. 2 | 11 | E6BTU/HR |  | OP | 2009 | 1 | 10200908 | Fuel Comb - Industrial Boilers, ICEs - Biomass | Core Dryer No. 2 - SD Fuel |  | PS | 2015 | 38904 | TON |  |  | 5667 | 13 |  |  | PM2.5 Filterable | CAP |  | 11.8749888373961 | TON | [6 empty] | 2005NEI | 2005NEI
13075 | Cook | 3702711 | 07500001 |  | Blue Sky Biomass Georgia LLC | 321219 | Reconstituted Wood Product Manufacturing |  | 31.12368 | -83.4318 | PS | 2021 | SBC | Other process equipment | Secondary Board Cooler | 120000 | E3FT2/YR |  | PS | 2019 | 1 | 30700661 | Industrial Processes - Pulp & Paper | Secondary Board Cooler |  | PS | 2015 | 97263 | E3FT2 |  |  | 5667 | 0 |  |  | PM10 Filterable | CAP |  | 3.47531896515978 | TON | [6 empty] | 2005NEI | 2005NEI
13075 | Cook | 3702711 | 07500001 |  | Blue Sky Biomass Georgia LLC | 321219 | Reconstituted Wood Product Manufacturing |  | 31.12368 | -83.4318 | PS | 2021 | PR1 | Other process equipment | Press/Primary Cooling/Forming | 120000 | E3FT2/YR |  | PS | 2019 | 1 | 30700651 | Industrial Processes - Pulp & Paper | Batch Hot Press - UF Resin |  | PS | 2015 | 97263 | E3FT2 |  |  | 5667 | 0 |  |  | PM Filterable/Total Suspended Particulate Matter (TSP) | CAP |  | 7.776923075264 | TON | [6 empty] | 2005NEI | 2005NEI
13075 | Cook | 3702711 | 07500001 |  | Blue Sky Biomass Georgia LLC | 321219 | Reconstituted Wood Product Manufacturing |  | 31.12368 | -83.4318 | PS | 2021 | PR1 | Other process equipment | Press/Primary Cooling/Forming | 120000 | E3FT2/YR |  | PS | 2019 | 1 | 30700651 | Industrial Processes - Pulp & Paper | Batch Hot Press - UF Resin |  | PS | 2015 | 97263 | E3FT2 |  |  | 5667 | 0 |  |  | Carbon Monoxide | CAP |  | 10.7 | TON | .22 | LB | E6FT2 |  |  |  | 2005NEI | 2005NEI
13075 | Cook | 3702711 | 07500001 |  | Blue Sky Biomass Georgia LLC | 321219 | Reconstituted Wood Product Manufacturing |  | 31.12368 | -83.4318 | PS | 2021 | GT | Storage Tank | Gasoline Tank | 125 | GAL/YR |  | PS | 2019 | 1 | 40400101 | Bulk Gasoline Terminals | Gasoline Storage Tank |  | PS | 2015 | 779 | GAL |  |  | 5667 | 0 |  |  | Volatile Organic Compounds | CAP |  | .02 | TON | .05 | LB | GAL |  |  |  | 2005NEI | 2005NEI
13075 | Cook | 3702711 | 07500001 |  | Blue Sky Biomass Georgia LLC | 321219 | Reconstituted Wood Product Manufacturing |  | 31.12368 | -83.4318 | PS | 2021 | GGBF | Transfer Point | Plant Baghouses ea < 10TPY grouped | 39000 | TON/YR |  | PS | 2019 | 1 | 30799998 | Industrial Processes - Pulp & Paper | Various Plant Baghouses Grouped |  | PS | 2015 | 25502 | E3LB |  |  | 5667 | 0 |  |  | Volatile Organic Compounds | CAP |  | 11.6 | TON | .91 | LB | E3LB |  |  |  | 2005NEI | 2005NEI
13075 | Cook | 3702711 | 07500001 |  | Blue Sky Biomass Georgia LLC | 321219 | Reconstituted Wood Product Manufacturing |  | 31.12368 | -83.4318 | PS | 2021 | CDI2 | Other process equipment | Core Dryer Infeed Cyclone | 55000 | TON/YR |  | PS | 2019 | 1 | 30799998 | Industrial Processes - Pulp & Paper | Core Dryer Infeed Cyclone |  | PS | 2015 | 38904 | TON |  |  | 5667 | 0 |  |  | PM Condensible | CAP |  | 3.815913573506 | TON | [6 empty] | 2005NEI | 2005NEI
13075 | Cook | 3702711 | 07500001 |  | Blue Sky Biomass Georgia LLC | 321219 | Reconstituted Wood Product Manufacturing |  | 31.12368 | -83.4318 | PS | 2021 | CDI2 | Other process equipment | Core Dryer Infeed Cyclone | 55000 | TON/YR |  | PS | 2019 | 1 | 30799998 | Industrial Processes - Pulp & Paper | Core Dryer Infeed Cyclone |  | PS | 2015 | 38904 | TON |  |  | 5667 | 0 |  |  | PM10 Filterable | CAP |  | 4.394086426494 | TON | [6 empty] | 2005NEI | 2005NEI
13075 | Cook | 3702711 | 07500001 |  | Blue Sky Biomass Georgia LLC | 321219 | Reconstituted Wood Product Manufacturing |  | 31.12368 | -83.4318 | PS | 2021 | CDI2 | Other process equipment | Core Dryer Infeed Cyclone | 55000 | TON/YR |  | PS | 2019 | 1 | 30799998 | Industrial Processes - Pulp & Paper | Core Dryer Infeed Cyclone |  | PS | 2015 | 38904 | TON |  |  | 5667 | 0 |  |  | PM10 Primary (Filt + Cond) | CAP |  | 8.21 | TON | [6 empty] | 2005NEI | 2005NEI
13075 | Cook | 3702711 | 07500001 |  | Blue Sky Biomass Georgia LLC | 321219 | Reconstituted Wood Product Manufacturing |  | 31.12368 | -83.4318 | PS | 2021 | CDI2 | Other process equipment | Core Dryer Infeed Cyclone | 55000 | TON/YR |  | PS | 2019 | 1 | 30799998 | Industrial Processes - Pulp & Paper | Core Dryer Infeed Cyclone |  | PS | 2015 | 38904 | TON |  |  | 5667 | 0 |  |  | PM2.5 Filterable | CAP |  | 4.11945602483812 | TON | [6 empty] | 2005NEI | 2005NEI
13075 | Cook | 3702711 | 07500001 |  | Blue Sky Biomass Georgia LLC | 321219 | Reconstituted Wood Product Manufacturing |  | 31.12368 | -83.4318 | PS | 2021 | SBC | Other process equipment | Secondary Board Cooler | 120000 | E3FT2/YR |  | PS | 2019 | 1 | 30700661 | Industrial Processes - Pulp & Paper | Secondary Board Cooler |  | PS | 2015 | 97263 | E3FT2 |  |  | 5667 | 0 |  |  | PM10 Primary (Filt + Cond) | CAP |  | 6.36618103457778 | TON | [6 empty] | 2005NEI | 2005NEI
13075 | Cook | 3702711 | 07500001 |  | Blue Sky Biomass Georgia LLC | 321219 | Reconstituted Wood Product Manufacturing |  | 31.12368 | -83.4318 | PS | 2021 | PR1 | Other process equipment | Press/Primary Cooling/Forming | 120000 | E3FT2/YR |  | PS | 2019 | 1 | 30700651 | Industrial Processes - Pulp & Paper | Batch Hot Press - UF Resin |  | PS | 2015 | 97263 | E3FT2 |  |  | 5667 | 0 |  |  | PM Primary (Filt + Cond) | CAP |  | 23.59 | TON | [6 empty] | 2005NEI | 2005NEI
13075 | Cook | 3702711 | 07500001 |  | Blue Sky Biomass Georgia LLC | 321219 | Reconstituted Wood Product Manufacturing |  | 31.12368 | -83.4318 | PS | 2021 | PR1 | Other process equipment | Press/Primary Cooling/Forming | 120000 | E3FT2/YR |  | PS | 2019 | 1 | 30700651 | Industrial Processes - Pulp & Paper | Batch Hot Press - UF Resin |  | PS | 2015 | 97263 | E3FT2 |  |  | 5667 | 0 |  |  | PM10 Primary (Filt + Cond) | CAP |  | 19.9607692328635 | TON | [6 empty] | 2005NEI | 2005NEI
13075 | Cook | 3702711 | 07500001 |  | Blue Sky Biomass Georgia LLC | 321219 | Reconstituted Wood Product Manufacturing |  | 31.12368 | -83.4318 | PS | 2021 | PR1 | Other process equipment | Press/Primary Cooling/Forming | 120000 | E3FT2/YR |  | PS | 2019 | 1 | 30700651 | Industrial Processes - Pulp & Paper | Batch Hot Press - UF Resin |  | PS | 2015 | 97263 | E3FT2 |  |  | 5667 | 0 |  |  | PM2.5 Filterable | CAP |  | 2.36260954260426 | TON | [6 empty] | 2005NEI | 2005NEI
13075 | Cook | 3702711 | 07500001 |  | Blue Sky Biomass Georgia LLC | 321219 | Reconstituted Wood Product Manufacturing |  | 31.12368 | -83.4318 | PS | 2021 | PR1 | Other process equipment | Press/Primary Cooling/Forming | 120000 | E3FT2/YR |  | PS | 2019 | 1 | 30700651 | Industrial Processes - Pulp & Paper | Batch Hot Press - UF Resin |  | PS | 2015 | 97263 | E3FT2 |  |  | 5667 | 0 |  |  | PM2.5 Primary (Filt + Cond) | CAP |  | 18.1756864673403 | TON | [6 empty] | 2005NEI | 2005NEI
13075 | Cook | 3702711 | 07500001 |  | Blue Sky Biomass Georgia LLC | 321219 | Reconstituted Wood Product Manufacturing |  | 31.12368 | -83.4318 | PS | 2021 | PR1 | Other process equipment | Press/Primary Cooling/Forming | 120000 | E3FT2/YR |  | PS | 2019 | 1 | 30700651 | Industrial Processes - Pulp & Paper | Batch Hot Press - UF Resin |  | PS | 2015 | 97263 | E3FT2 |  |  | 5667 | 0 |  |  | Volatile Organic Compounds | CAP |  | 16.53 | TON | .34 | LB | E6FT2 |  |  |  | 2005NEI | 2005NEI
13075 | Cook | 3702711 | 07500001 |  | Blue Sky Biomass Georgia LLC | 321219 | Reconstituted Wood Product Manufacturing |  | 31.12368 | -83.4318 | PS | 2021 | SBC | Other process equipment | Secondary Board Cooler | 120000 | E3FT2/YR |  | PS | 2019 | 1 | 30700661 | Industrial Processes - Pulp & Paper | Secondary Board Cooler |  | PS | 2015 | 97263 | E3FT2 |  |  | 5667 | 0 |  |  | Carbon Monoxide | CAP |  | 7.29 | TON | .15 | LB | E6FT2 |  |  |  | 2005NEI | 2005NEI
13075 | Cook | 3702711 | 07500001 |  | Blue Sky Biomass Georgia LLC | 321219 | Reconstituted Wood Product Manufacturing |  | 31.12368 | -83.4318 | PS | 2021 | SBC | Other process equipment | Secondary Board Cooler | 120000 | E3FT2/YR |  | PS | 2019 | 1 | 30700661 | Industrial Processes - Pulp & Paper | Secondary Board Cooler |  | PS | 2015 | 97263 | E3FT2 |  |  | 5667 | 0 |  |  | PM Condensible | CAP |  | 2.890862069418 | TON | [6 empty] | 2005NEI | 2005NEI
13075 | Cook | 3702711 | 07500001 |  | Blue Sky Biomass Georgia LLC | 321219 | Reconstituted Wood Product Manufacturing |  | 31.12368 | -83.4318 | PS | 2021 | SBC | Other process equipment | Secondary Board Cooler | 120000 | E3FT2/YR |  | PS | 2019 | 1 | 30700661 | Industrial Processes - Pulp & Paper | Secondary Board Cooler |  | PS | 2015 | 97263 | E3FT2 |  |  | 5667 | 0 |  |  | PM Filterable/Total Suspended Particulate Matter (TSP) | CAP |  | 4.399137930582 | TON | [6 empty] | 2005NEI | 2005NEI
13075 | Cook | 3702711 | 07500001 |  | Blue Sky Biomass Georgia LLC | 321219 | Reconstituted Wood Product Manufacturing |  | 31.12368 | -83.4318 | PS | 2021 | SBC | Other process equipment | Secondary Board Cooler | 120000 | E3FT2/YR |  | PS | 2019 | 1 | 30700661 | Industrial Processes - Pulp & Paper | Secondary Board Cooler |  | PS | 2015 | 97263 | E3FT2 |  |  | 5667 | 0 |  |  | PM Primary (Filt + Cond) | CAP |  | 7.29 | TON | [6 empty] | 2005NEI | 2005NEI
13075 | Cook | 3702711 | 07500001 |  | Blue Sky Biomass Georgia LLC | 321219 | Reconstituted Wood Product Manufacturing |  | 31.12368 | -83.4318 | PS | 2021 | PR1 | Other process equipment | Press/Primary Cooling/Forming | 120000 | E3FT2/YR |  | PS | 2019 | 1 | 30700651 | Industrial Processes - Pulp & Paper | Batch Hot Press - UF Resin |  | PS | 2015 | 97263 | E3FT2 |  |  | 5667 | 0 |  |  | PM10 Filterable | CAP |  | 4.14769230812748 | TON | [6 empty] | 2005NEI | 2005NEI
13075 | Cook | 3702711 | 07500001 |  | Blue Sky Biomass Georgia LLC | 321219 | Reconstituted Wood Product Manufacturing |  | 31.12368 | -83.4318 | PS | 2021 | DD61 | Direct-fired Dryer | Core Dryer No. 2 | 11 | E6BTU/HR |  | OP | 2009 | 1 | 10200908 | Fuel Comb - Industrial Boilers, ICEs - Biomass | Core Dryer No. 2 - SD Fuel |  | PS | 2015 | 38904 | TON |  |  | 5667 | 13 |  |  | PM2.5 Primary (Filt + Cond) | CAP |  | 12.4775308039541 | TON | [6 empty] | 2005NEI | 2005NEI
13075 | Cook | 3702711 | 07500001 |  | Blue Sky Biomass Georgia LLC | 321219 | Reconstituted Wood Product Manufacturing |  | 31.12368 | -83.4318 | PS | 2021 | BO1 | Boiler | Boiler | 22 | E6BTU/HR |  | OP | 2009 | 2 | 10200602 | Fuel Comb - Industrial Boilers, ICEs - Natural Gas | Industrial Boiler - Natural Gas Fuel |  | PS | 2015 | 85.036003112793 | E6FT3 |  |  | 5667 | 1000 |  |  | PM2.5 Primary (Filt + Cond) | CAP |  | .08 | TON | [6 empty] | 2005NEI | 2005NEI
13075 | Cook | 3702711 | 07500001 |  | Blue Sky Biomass Georgia LLC | 321219 | Reconstituted Wood Product Manufacturing |  | 31.12368 | -83.4318 | PS | 2021 | DD61 | Direct-fired Dryer | Core Dryer No. 2 | 11 | E6BTU/HR |  | OP | 2009 | 1 | 10200908 | Fuel Comb - Industrial Boilers, ICEs - Biomass | Core Dryer No. 2 - SD Fuel |  | PS | 2015 | 38904 | TON |  |  | 5667 | 13 |  |  | Carbon Monoxide | CAP |  | 13.23 | TON | .68 | LB | TON |  |  |  | 2005NEI | 2005NEI
13075 | Cook | 3702711 | 07500001 |  | Blue Sky Biomass Georgia LLC | 321219 | Reconstituted Wood Product Manufacturing |  | 31.12368 | -83.4318 | PS | 2021 | DD83 | Direct-fired Dryer | Surface Dryer No. 4 | 45 | E6BTU/HR |  | OP | 2009 | 1 | 10200908 | Fuel Comb - Industrial Boilers, ICEs - Biomass | Surface Dryer No. 4 - SD Fuel |  | PS | 2015 | 58697 | TON |  |  | 5667 | 13 |  |  | PM Filterable/Total Suspended Particulate Matter (TSP) | CAP |  | 5.630695443593 | TON | [6 empty] | 2005NEI | 2005NEI
13075 | Cook | 3702711 | 07500001 |  | Blue Sky Biomass Georgia LLC | 321219 | Reconstituted Wood Product Manufacturing |  | 31.12368 | -83.4318 | PS | 2021 | DD83 | Direct-fired Dryer | Surface Dryer No. 4 | 45 | E6BTU/HR |  | OP | 2009 | 1 | 10200908 | Fuel Comb - Industrial Boilers, ICEs - Biomass | Surface Dryer No. 4 - SD Fuel |  | PS | 2015 | 58697 | TON |  |  | 5667 | 13 |  |  | PM Condensible | CAP |  | .239304556407 | TON | [6 empty] | 2005NEI | 2005NEI
13075 | Cook | 3702711 | 07500001 |  | Blue Sky Biomass Georgia LLC | 321219 | Reconstituted Wood Product Manufacturing |  | 31.12368 | -83.4318 | PS | 2021 | DD83 | Direct-fired Dryer | Surface Dryer No. 4 | 45 | E6BTU/HR |  | OP | 2009 | 1 | 10200908 | Fuel Comb - Industrial Boilers, ICEs - Biomass | Surface Dryer No. 4 - SD Fuel |  | PS | 2015 | 58697 | TON |  |  | 5667 | 13 |  |  | Carbon Monoxide | CAP |  | 19.96 | TON | .68 | LB | TON |  |  |  | 2005NEI | 2005NEI
13075 | Cook | 3702711 | 07500001 |  | Blue Sky Biomass Georgia LLC | 321219 | Reconstituted Wood Product Manufacturing |  | 31.12368 | -83.4318 | PS | 2021 | CRFD | Other process equipment | Core Feed | 122000 | TON/YR |  | PS | 2019 | 1 | 30799998 | Industrial Processes - Pulp & Paper | Core Feed System |  | PS | 2015 | 155616 | E3LB |  |  | 5667 | 0 |  |  | PM2.5 Primary (Filt + Cond) | CAP |  | 7.241624 | TON | [6 empty] | 2005NEI | 2005NEI
13075 | Cook | 3702711 | 07500001 |  | Blue Sky Biomass Georgia LLC | 321219 | Reconstituted Wood Product Manufacturing |  | 31.12368 | -83.4318 | PS | 2021 | CRFD | Other process equipment | Core Feed | 122000 | TON/YR |  | PS | 2019 | 1 | 30799998 | Industrial Processes - Pulp & Paper | Core Feed System |  | PS | 2015 | 155616 | E3LB |  |  | 5667 | 0 |  |  | PM10 Filterable | CAP |  | 5.1684096 | TON | [6 empty] | 2005NEI | 2005NEI
13075 | Cook | 3702711 | 07500001 |  | Blue Sky Biomass Georgia LLC | 321219 | Reconstituted Wood Product Manufacturing |  | 31.12368 | -83.4318 | PS | 2021 | CRFD | Other process equipment | Core Feed | 122000 | TON/YR |  | PS | 2019 | 1 | 30799998 | Industrial Processes - Pulp & Paper | Core Feed System |  | PS | 2015 | 155616 | E3LB |  |  | 5667 | 0 |  |  | PM Condensible | CAP |  | 2.39624 | TON | [6 empty] | 2005NEI | 2005NEI
13075 | Cook | 3702711 | 07500001 |  | Blue Sky Biomass Georgia LLC | 321219 | Reconstituted Wood Product Manufacturing |  | 31.12368 | -83.4318 | PS | 2021 | CRFD | Other process equipment | Core Feed | 122000 | TON/YR |  | PS | 2019 | 1 | 30799998 | Industrial Processes - Pulp & Paper | Core Feed System |  | PS | 2015 | 155616 | E3LB |  |  | 5667 | 0 |  |  | Volatile Organic Compounds | CAP |  | 6.61 | TON | .09 | LB | E3LB |  |  |  | 2005NEI | 2005NEI
13075 | Cook | 3702711 | 07500001 |  | Blue Sky Biomass Georgia LLC | 321219 | Reconstituted Wood Product Manufacturing |  | 31.12368 | -83.4318 | PS | 2021 | DD83 | Direct-fired Dryer | Surface Dryer No. 4 | 45 | E6BTU/HR |  | OP | 2009 | 1 | 10200908 | Fuel Comb - Industrial Boilers, ICEs - Biomass | Surface Dryer No. 4 - SD Fuel |  | PS | 2015 | 58697 | TON |  |  | 5667 | 13 |  |  | PM10 Filterable | CAP |  | 5.06762590276829 | TON | [6 empty] | 2005NEI | 2005NEI
13075 | Cook | 3702711 | 07500001 |  | Blue Sky Biomass Georgia LLC | 321219 | Reconstituted Wood Product Manufacturing |  | 31.12368 | -83.4318 | PS | 2021 | CRFD | Other process equipment | Core Feed | 122000 | TON/YR |  | PS | 2019 | 1 | 30799998 | Industrial Processes - Pulp & Paper | Core Feed System |  | PS | 2015 | 155616 | E3LB |  |  | 5667 | 0 |  |  | PM2.5 Filterable | CAP |  | 4.845384 | TON | [6 empty] | 2005NEI | 2005NEI
13075 | Cook | 3702711 | 07500001 |  | Blue Sky Biomass Georgia LLC | 321219 | Reconstituted Wood Product Manufacturing |  | 31.12368 | -83.4318 | PS | 2021 | CRFD | Other process equipment | Core Feed | 122000 | TON/YR |  | PS | 2019 | 1 | 30799998 | Industrial Processes - Pulp & Paper | Core Feed System |  | PS | 2015 | 155616 | E3LB |  |  | 5667 | 0 |  |  | PM Primary (Filt + Cond) | CAP |  | 7.78 | TON | [6 empty] | 2005NEI | 2005NEI
13075 | Cook | 3702711 | 07500001 |  | Blue Sky Biomass Georgia LLC | 321219 | Reconstituted Wood Product Manufacturing |  | 31.12368 | -83.4318 | PS | 2021 | CRFD | Other process equipment | Core Feed | 122000 | TON/YR |  | PS | 2019 | 1 | 30799998 | Industrial Processes - Pulp & Paper | Core Feed System |  | PS | 2015 | 155616 | E3LB |  |  | 5667 | 0 |  |  | PM Filterable/Total Suspended Particulate Matter (TSP) | CAP |  | 5.38376 | TON | [6 empty] | 2005NEI | 2005NEI
13075 | Cook | 3702711 | 07500001 |  | Blue Sky Biomass Georgia LLC | 321219 | Reconstituted Wood Product Manufacturing |  | 31.12368 | -83.4318 | PS | 2021 | CDI1 | Other process equipment | Core Dryer Infeed Cyclone | 55000 | TON/YR |  | PS | 2019 | 1 | 30799998 | Industrial Processes - Pulp & Paper | Core Dryer Infeed Cyclone |  | PS | 2015 | 38904 | TON |  |  | 5667 | 0 |  |  | Volatile Organic Compounds | CAP |  | 3.3 | TON | .09 | LB | E3LB |  |  |  | 2005NEI | 2005NEI
13075 | Cook | 3702711 | 07500001 |  | Blue Sky Biomass Georgia LLC | 321219 | Reconstituted Wood Product Manufacturing |  | 31.12368 | -83.4318 | PS | 2021 | CDI1 | Other process equipment | Core Dryer Infeed Cyclone | 55000 | TON/YR |  | PS | 2019 | 1 | 30799998 | Industrial Processes - Pulp & Paper | Core Dryer Infeed Cyclone |  | PS | 2015 | 38904 | TON |  |  | 5667 | 0 |  |  | PM2.5 Primary (Filt + Cond) | CAP |  | 7.93536959834413 | TON | [6 empty] | 2005NEI | 2005NEI
13075 | Cook | 3702711 | 07500001 |  | Blue Sky Biomass Georgia LLC | 321219 | Reconstituted Wood Product Manufacturing |  | 31.12368 | -83.4318 | PS | 2021 | CDI1 | Other process equipment | Core Dryer Infeed Cyclone | 55000 | TON/YR |  | PS | 2019 | 1 | 30799998 | Industrial Processes - Pulp & Paper | Core Dryer Infeed Cyclone |  | PS | 2015 | 38904 | TON |  |  | 5667 | 0 |  |  | PM2.5 Filterable | CAP |  | 4.11945602483812 | TON | [6 empty] | 2005NEI | 2005NEI
13075 | Cook | 3702711 | 07500001 |  | Blue Sky Biomass Georgia LLC | 321219 | Reconstituted Wood Product Manufacturing |  | 31.12368 | -83.4318 | PS | 2021 | CDI1 | Other process equipment | Core Dryer Infeed Cyclone | 55000 | TON/YR |  | PS | 2019 | 1 | 30799998 | Industrial Processes - Pulp & Paper | Core Dryer Infeed Cyclone |  | PS | 2015 | 38904 | TON |  |  | 5667 | 0 |  |  | PM10 Primary (Filt + Cond) | CAP |  | 8.21 | TON | [6 empty] | 2005NEI | 2005NEI
13075 | Cook | 3702711 | 07500001 |  | Blue Sky Biomass Georgia LLC | 321219 | Reconstituted Wood Product Manufacturing |  | 31.12368 | -83.4318 | PS | 2021 | CDI1 | Other process equipment | Core Dryer Infeed Cyclone | 55000 | TON/YR |  | PS | 2019 | 1 | 30799998 | Industrial Processes - Pulp & Paper | Core Dryer Infeed Cyclone |  | PS | 2015 | 38904 | TON |  |  | 5667 | 0 |  |  | PM10 Filterable | CAP |  | 4.394086426494 | TON | [6 empty] | 2005NEI | 2005NEI
13075 | Cook | 3702711 | 07500001 |  | Blue Sky Biomass Georgia LLC | 321219 | Reconstituted Wood Product Manufacturing |  | 31.12368 | -83.4318 | PS | 2021 | CRFD | Other process equipment | Core Feed | 122000 | TON/YR |  | PS | 2019 | 1 | 30799998 | Industrial Processes - Pulp & Paper | Core Feed System |  | PS | 2015 | 155616 | E3LB |  |  | 5667 | 0 |  |  | PM10 Primary (Filt + Cond) | CAP |  | 7.5646496 | TON | [6 empty] | 2005NEI | 2005NEI
13075 | Cook | 3702711 | 07500001 |  | Blue Sky Biomass Georgia LLC | 321219 | Reconstituted Wood Product Manufacturing |  | 31.12368 | -83.4318 | PS | 2021 | CDI1 | Other process equipment | Core Dryer Infeed Cyclone | 55000 | TON/YR |  | PS | 2019 | 1 | 30799998 | Industrial Processes - Pulp & Paper | Core Dryer Infeed Cyclone |  | PS | 2015 | 38904 | TON |  |  | 5667 | 0 |  |  | PM Condensible | CAP |  | 3.815913573506 | TON | [6 empty] | 2005NEI | 2005NEI
13075 | Cook | 3702711 | 07500001 |  | Blue Sky Biomass Georgia LLC | 321219 | Reconstituted Wood Product Manufacturing |  | 31.12368 | -83.4318 | PS | 2021 | DD83 | Direct-fired Dryer | Surface Dryer No. 4 | 45 | E6BTU/HR |  | OP | 2009 | 1 | 10200908 | Fuel Comb - Industrial Boilers, ICEs - Biomass | Surface Dryer No. 4 - SD Fuel |  | PS | 2015 | 58697 | TON |  |  | 5667 | 13 |  |  | PM10 Primary (Filt + Cond) | CAP |  | 5.30693045917529 | TON | [6 empty] | 2005NEI | 2005NEI
13075 | Cook | 3702711 | 07500001 |  | Blue Sky Biomass Georgia LLC | 321219 | Reconstituted Wood Product Manufacturing |  | 31.12368 | -83.4318 | PS | 2021 | DD83 | Direct-fired Dryer | Surface Dryer No. 4 | 45 | E6BTU/HR |  | OP | 2009 | 1 | 10200908 | Fuel Comb - Industrial Boilers, ICEs - Biomass | Surface Dryer No. 4 - SD Fuel |  | PS | 2015 | 58697 | TON |  |  | 5667 | 13 |  |  | PM2.5 Primary (Filt + Cond) | CAP |  | 4.95555519751085 | TON | [6 empty] | 2005NEI | 2005NEI
13075 | Cook | 3702711 | 07500001 |  | Blue Sky Biomass Georgia LLC | 321219 | Reconstituted Wood Product Manufacturing |  | 31.12368 | -83.4318 | PS | 2021 | GGBF | Transfer Point | Plant Baghouses ea < 10TPY grouped | 39000 | TON/YR |  | PS | 2019 | 1 | 30799998 | Industrial Processes - Pulp & Paper | Various Plant Baghouses Grouped |  | PS | 2015 | 25502 | E3LB |  |  | 5667 | 0 |  |  | PM Primary (Filt + Cond) | CAP |  | 5.1 | TON | [6 empty] | 2005NEI | 2005NEI
13075 | Cook | 3702711 | 07500001 |  | Blue Sky Biomass Georgia LLC | 321219 | Reconstituted Wood Product Manufacturing |  | 31.12368 | -83.4318 | PS | 2021 | GGBF | Transfer Point | Plant Baghouses ea < 10TPY grouped | 39000 | TON/YR |  | PS | 2019 | 1 | 30799998 | Industrial Processes - Pulp & Paper | Various Plant Baghouses Grouped |  | PS | 2015 | 25502 | E3LB |  |  | 5667 | 0 |  |  | PM Filterable/Total Suspended Particulate Matter (TSP) | CAP |  | 3.5292 | TON | [6 empty] | 2005NEI | 2005NEI
13075 | Cook | 3702711 | 07500001 |  | Blue Sky Biomass Georgia LLC | 321219 | Reconstituted Wood Product Manufacturing |  | 31.12368 | -83.4318 | PS | 2021 | GGBF | Transfer Point | Plant Baghouses ea < 10TPY grouped | 39000 | TON/YR |  | PS | 2019 | 1 | 30799998 | Industrial Processes - Pulp & Paper | Various Plant Baghouses Grouped |  | PS | 2015 | 25502 | E3LB |  |  | 5667 | 0 |  |  | PM Condensible | CAP |  | 1.5708 | TON | [6 empty] | 2005NEI | 2005NEI
13075 | Cook | 3702711 | 07500001 |  | Blue Sky Biomass Georgia LLC | 321219 | Reconstituted Wood Product Manufacturing |  | 31.12368 | -83.4318 | PS | 2021 | FORM | Unclassified | Forming Line | 90500 | TON/YR |  | PS | 2009 | 1 | 30799998 | Industrial Processes - Pulp & Paper | Forming Line |  | PS | 2009 | 136506 | TON |  |  | 5667 | 0 |  |  | Volatile Organic Compounds | CAP |  | 10.58 | TON | .16 | LB | E3LB |  |  |  | 2005NEI | 2005NEI
13075 | Cook | 3702711 | 07500001 |  | Blue Sky Biomass Georgia LLC | 321219 | Reconstituted Wood Product Manufacturing |  | 31.12368 | -83.4318 | PS | 2021 | FORM | Unclassified | Forming Line | 90500 | TON/YR |  | PS | 2009 | 1 | 30799998 | Industrial Processes - Pulp & Paper | Forming Line |  | PS | 2009 | 136506 | TON |  |  | 5667 | 0 |  |  | PM2.5 Primary (Filt + Cond) | CAP |  | 4.44485354071989 | TON | [6 empty] | 2005NEI | 2005NEI
13075 | Cook | 3702711 | 07500001 |  | Blue Sky Biomass Georgia LLC | 321219 | Reconstituted Wood Product Manufacturing |  | 31.12368 | -83.4318 | PS | 2021 | FORM | Unclassified | Forming Line | 90500 | TON/YR |  | PS | 2009 | 1 | 30799998 | Industrial Processes - Pulp & Paper | Forming Line |  | PS | 2009 | 136506 | TON |  |  | 5667 | 0 |  |  | PM2.5 Filterable | CAP |  | 2.34121354071989 | TON | [6 empty] | 2005NEI | 2005NEI
13075 | Cook | 3702711 | 07500001 |  | Blue Sky Biomass Georgia LLC | 321219 | Reconstituted Wood Product Manufacturing |  | 31.12368 | -83.4318 | PS | 2021 | FORM | Unclassified | Forming Line | 90500 | TON/YR |  | PS | 2009 | 1 | 30799998 | Industrial Processes - Pulp & Paper | Forming Line |  | PS | 2009 | 136506 | TON |  |  | 5667 | 0 |  |  | PM10 Primary (Filt + Cond) | CAP |  | 4.52601561013151 | TON | [6 empty] | 2005NEI | 2005NEI
13075 | Cook | 3702711 | 07500001 |  | Blue Sky Biomass Georgia LLC | 321219 | Reconstituted Wood Product Manufacturing |  | 31.12368 | -83.4318 | PS | 2021 | DD83 | Direct-fired Dryer | Surface Dryer No. 4 | 45 | E6BTU/HR |  | OP | 2009 | 1 | 10200908 | Fuel Comb - Industrial Boilers, ICEs - Biomass | Surface Dryer No. 4 - SD Fuel |  | PS | 2015 | 58697 | TON |  |  | 5667 | 13 |  |  | PM2.5 Filterable | CAP |  | 4.71625064110385 | TON | [6 empty] | 2005NEI | 2005NEI
13075 | Cook | 3702711 | 07500001 |  | Blue Sky Biomass Georgia LLC | 321219 | Reconstituted Wood Product Manufacturing |  | 31.12368 | -83.4318 | PS | 2021 | FORM | Unclassified | Forming Line | 90500 | TON/YR |  | PS | 2009 | 1 | 30799998 | Industrial Processes - Pulp & Paper | Forming Line |  | PS | 2009 | 136506 | TON |  |  | 5667 | 0 |  |  | PM10 Filterable | CAP |  | 2.42237561013151 | TON | [6 empty] | 2005NEI | 2005NEI
13075 | Cook | 3702711 | 07500001 |  | Blue Sky Biomass Georgia LLC | 321219 | Reconstituted Wood Product Manufacturing |  | 31.12368 | -83.4318 | PS | 2021 | FORM | Unclassified | Forming Line | 90500 | TON/YR |  | PS | 2009 | 1 | 30799998 | Industrial Processes - Pulp & Paper | Forming Line |  | PS | 2009 | 136506 | TON |  |  | 5667 | 0 |  |  | PM Filterable/Total Suspended Particulate Matter (TSP) | CAP |  | 4.72636 | TON | [6 empty] | 2005NEI | 2005NEI
13075 | Cook | 3702711 | 07500001 |  | Blue Sky Biomass Georgia LLC | 321219 | Reconstituted Wood Product Manufacturing |  | 31.12368 | -83.4318 | PS | 2021 | FORM | Unclassified | Forming Line | 90500 | TON/YR |  | PS | 2009 | 1 | 30799998 | Industrial Processes - Pulp & Paper | Forming Line |  | PS | 2009 | 136506 | TON |  |  | 5667 | 0 |  |  | PM Condensible | CAP |  | 2.10364 | TON | [6 empty] | 2005NEI | 2005NEI
13075 | Cook | 3702711 | 07500001 |  | Blue Sky Biomass Georgia LLC | 321219 | Reconstituted Wood Product Manufacturing |  | 31.12368 | -83.4318 | PS | 2021 | GGBF | Transfer Point | Plant Baghouses ea < 10TPY grouped | 39000 | TON/YR |  | PS | 2019 | 1 | 30799998 | Industrial Processes - Pulp & Paper | Various Plant Baghouses Grouped |  | PS | 2015 | 25502 | E3LB |  |  | 5667 | 0 |  |  | PM2.5 Filterable | CAP |  | 1.74819751942481 | TON | [6 empty] | 2005NEI | 2005NEI
13075 | Cook | 3702711 | 07500001 |  | Blue Sky Biomass Georgia LLC | 321219 | Reconstituted Wood Product Manufacturing |  | 31.12368 | -83.4318 | PS | 2021 | DD83 | Direct-fired Dryer | Surface Dryer No. 4 | 45 | E6BTU/HR |  | OP | 2009 | 1 | 10200908 | Fuel Comb - Industrial Boilers, ICEs - Biomass | Surface Dryer No. 4 - SD Fuel |  | PS | 2015 | 58697 | TON |  |  | 5667 | 13 |  |  | PM Primary (Filt + Cond) | CAP |  | 5.87 | TON | [6 empty] | 2005NEI | 2005NEI
13075 | Cook | 3702711 | 07500001 |  | Blue Sky Biomass Georgia LLC | 321219 | Reconstituted Wood Product Manufacturing |  | 31.12368 | -83.4318 | PS | 2021 | DD83 | Direct-fired Dryer | Surface Dryer No. 4 | 45 | E6BTU/HR |  | OP | 2009 | 1 | 10200908 | Fuel Comb - Industrial Boilers, ICEs - Biomass | Surface Dryer No. 4 - SD Fuel |  | PS | 2015 | 58697 | TON |  |  | 5667 | 13 |  |  | Nitrogen Oxides | CAP |  | 17.02 | TON | .58 | LB | TON |  |  |  | 2005NEI | 2005NEI
13075 | Cook | 3702711 | 07500001 |  | Blue Sky Biomass Georgia LLC | 321219 | Reconstituted Wood Product Manufacturing |  | 31.12368 | -83.4318 | PS | 2021 | DD83 | Direct-fired Dryer | Surface Dryer No. 4 | 45 | E6BTU/HR |  | OP | 2009 | 1 | 10200908 | Fuel Comb - Industrial Boilers, ICEs - Biomass | Surface Dryer No. 4 - SD Fuel |  | PS | 2015 | 58697 | TON |  |  | 5667 | 13 |  |  | Volatile Organic Compounds | CAP |  | 61.63 | TON | 2.1 | LB | TON |  |  |  | 2005NEI | 2005NEI
13075 | Cook | 3702711 | 07500001 |  | Blue Sky Biomass Georgia LLC | 321219 | Reconstituted Wood Product Manufacturing |  | 31.12368 | -83.4318 | PS | 2021 | DD83 | Direct-fired Dryer | Surface Dryer No. 4 | 45 | E6BTU/HR |  | OP | 2009 | 1 | 10200908 | Fuel Comb - Industrial Boilers, ICEs - Biomass | Surface Dryer No. 4 - SD Fuel |  | PS | 2015 | 58697 | TON |  |  | 5667 | 13 |  |  | Sulfur Dioxide | CAP |  | .06 | TON | 0 | LB | TON |  |  |  | 2005NEI | 2005NEI
13075 | Cook | 3702711 | 07500001 |  | Blue Sky Biomass Georgia LLC | 321219 | Reconstituted Wood Product Manufacturing |  | 31.12368 | -83.4318 | PS | 2021 | FORM | Unclassified | Forming Line | 90500 | TON/YR |  | PS | 2009 | 1 | 30799998 | Industrial Processes - Pulp & Paper | Forming Line |  | PS | 2009 | 136506 | TON |  |  | 5667 | 0 |  |  | PM Primary (Filt + Cond) | CAP |  | 6.83 | TON | [6 empty] | 2005NEI | 2005NEI
13075 | Cook | 3702711 | 07500001 |  | Blue Sky Biomass Georgia LLC | 321219 | Reconstituted Wood Product Manufacturing |  | 31.12368 | -83.4318 | PS | 2021 | DD60 | Direct-fired Dryer | Core Dryer No. 1 | 11 | E6BTU/HR |  | OP | 2009 | 1 | 10200908 | Fuel Comb - Industrial Boilers, ICEs - Biomass | Core Dryer No. 1 - SD Fuel |  | PS | 2015 | 38904 | TON |  |  | 5667 | 13 |  |  | Volatile Organic Compounds | CAP |  | 25.29 | TON | 1.3 | LB | TON |  |  |  | 2005NEI | 2005NEI
13075 | Cook | 3702711 | 07500001 |  | Blue Sky Biomass Georgia LLC | 321219 | Reconstituted Wood Product Manufacturing |  | 31.12368 | -83.4318 | PS | 2021 | DD60 | Direct-fired Dryer | Core Dryer No. 1 | 11 | E6BTU/HR |  | OP | 2009 | 1 | 10200908 | Fuel Comb - Industrial Boilers, ICEs - Biomass | Core Dryer No. 1 - SD Fuel |  | PS | 2015 | 38904 | TON |  |  | 5667 | 13 |  |  | Sulfur Dioxide | CAP |  | .04 | TON | 0 | LB | TON |  |  |  | 2005NEI | 2005NEI
13075 | Cook | 3702711 | 07500001 |  | Blue Sky Biomass Georgia LLC | 321219 | Reconstituted Wood Product Manufacturing |  | 31.12368 | -83.4318 | PS | 2021 | DD60 | Direct-fired Dryer | Core Dryer No. 1 | 11 | E6BTU/HR |  | OP | 2009 | 1 | 10200908 | Fuel Comb - Industrial Boilers, ICEs - Biomass | Core Dryer No. 1 - SD Fuel |  | PS | 2015 | 38904 | TON |  |  | 5667 | 13 |  |  | PM2.5 Primary (Filt + Cond) | CAP |  | 3.2840050627457 | TON | [6 empty] | 2005NEI | 2005NEI
13075 | Cook | 3702711 | 07500001 |  | Blue Sky Biomass Georgia LLC | 321219 | Reconstituted Wood Product Manufacturing |  | 31.12368 | -83.4318 | PS | 2021 | BO1 | Boiler | Boiler | 22 | E6BTU/HR |  | OP | 2009 | 1 | 10200908 | Fuel Comb - Industrial Boilers, ICEs - Biomass | Industrial Boiler - Sanderdust Fuel |  | PS | 2015 | 111624.796875 | E6BTU |  |  | 5667 | 13 |  |  | Nitrogen Oxides | CAP |  | 26.78 | TON | .49 | LB | E6BTU |  |  |  | 2005NEI | 2005NEI
13075 | Cook | 3702711 | 07500001 |  | Blue Sky Biomass Georgia LLC | 321219 | Reconstituted Wood Product Manufacturing |  | 31.12368 | -83.4318 | PS | 2021 | BO1 | Boiler | Boiler | 22 | E6BTU/HR |  | OP | 2009 | 1 | 10200908 | Fuel Comb - Industrial Boilers, ICEs - Biomass | Industrial Boiler - Sanderdust Fuel |  | PS | 2015 | 111624.796875 | E6BTU |  |  | 5667 | 13 |  |  | Carbon Monoxide | CAP |  | 32.79 | TON | .6 | LB | E6BTU |  |  |  | 2005NEI | 2005NEI
13075 | Cook | 3702711 | 07500001 |  | Blue Sky Biomass Georgia LLC | 321219 | Reconstituted Wood Product Manufacturing |  | 31.12368 | -83.4318 | PS | 2021 | DD82 | Direct-fired Dryer | Surface Dryer No. 3 | 45 | E6BTU/HR |  | OP | 2009 | 1 | 10200908 | Fuel Comb - Industrial Boilers, ICEs - Biomass | Surface Dryer No. 3 - SD Fuel |  | PS | 2015 | 23342 | TON |  |  | 5667 | 13 |  |  | Sulfur Dioxide | CAP |  | .02 | TON | 0 | LB | TON |  |  |  | 2005NEI | 2005NEI
13075 | Cook | 3702711 | 07500001 |  | Blue Sky Biomass Georgia LLC | 321219 | Reconstituted Wood Product Manufacturing |  | 31.12368 | -83.4318 | PS | 2021 | DD82 | Direct-fired Dryer | Surface Dryer No. 3 | 45 | E6BTU/HR |  | OP | 2009 | 1 | 10200908 | Fuel Comb - Industrial Boilers, ICEs - Biomass | Surface Dryer No. 3 - SD Fuel |  | PS | 2015 | 23342 | TON |  |  | 5667 | 13 |  |  | PM10 Filterable | CAP |  | 11.585611518765 | TON | [6 empty] | 2005NEI | 2005NEI
13075 | Cook | 3702711 | 07500001 |  | Blue Sky Biomass Georgia LLC | 321219 | Reconstituted Wood Product Manufacturing |  | 31.12368 | -83.4318 | PS | 2021 | DD82 | Direct-fired Dryer | Surface Dryer No. 3 | 45 | E6BTU/HR |  | OP | 2009 | 1 | 10200908 | Fuel Comb - Industrial Boilers, ICEs - Biomass | Surface Dryer No. 3 - SD Fuel |  | PS | 2015 | 23342 | TON |  |  | 5667 | 13 |  |  | PM Condensible | CAP |  | .547098321462 | TON | [6 empty] | 2005NEI | 2005NEI
13075 | Cook | 3702711 | 07500001 |  | Blue Sky Biomass Georgia LLC | 321219 | Reconstituted Wood Product Manufacturing |  | 31.12368 | -83.4318 | PS | 2021 | DD82 | Direct-fired Dryer | Surface Dryer No. 3 | 45 | E6BTU/HR |  | OP | 2009 | 1 | 10200908 | Fuel Comb - Industrial Boilers, ICEs - Biomass | Surface Dryer No. 3 - SD Fuel |  | PS | 2015 | 23342 | TON |  |  | 5667 | 13 |  |  | Volatile Organic Compounds | CAP |  | 24.51 | TON | 2.1 | LB | TON |  |  |  | 2005NEI | 2005NEI
13075 | Cook | 3702711 | 07500001 |  | Blue Sky Biomass Georgia LLC | 321219 | Reconstituted Wood Product Manufacturing |  | 31.12368 | -83.4318 | PS | 2021 | DD82 | Direct-fired Dryer | Surface Dryer No. 3 | 45 | E6BTU/HR |  | OP | 2009 | 1 | 10200908 | Fuel Comb - Industrial Boilers, ICEs - Biomass | Surface Dryer No. 3 - SD Fuel |  | PS | 2015 | 23342 | TON |  |  | 5667 | 13 |  |  | PM2.5 Primary (Filt + Cond) | CAP |  | 11.3293953578528 | TON | [6 empty] | 2005NEI | 2005NEI
13075 | Cook | 3702711 | 07500001 |  | Blue Sky Biomass Georgia LLC | 321219 | Reconstituted Wood Product Manufacturing |  | 31.12368 | -83.4318 | PS | 2021 | BO1 | Boiler | Boiler | 22 | E6BTU/HR |  | OP | 2009 | 1 | 10200908 | Fuel Comb - Industrial Boilers, ICEs - Biomass | Industrial Boiler - Sanderdust Fuel |  | PS | 2015 | 111624.796875 | E6BTU |  |  | 5667 | 13 |  |  | PM Primary (Filt + Cond) | CAP |  | 8 | TON | [6 empty] | 2005NEI | 2005NEI
13075 | Cook | 3702711 | 07500001 |  | Blue Sky Biomass Georgia LLC | 321219 | Reconstituted Wood Product Manufacturing |  | 31.12368 | -83.4318 | PS | 2021 | DD82 | Direct-fired Dryer | Surface Dryer No. 3 | 45 | E6BTU/HR |  | OP | 2009 | 1 | 10200908 | Fuel Comb - Industrial Boilers, ICEs - Biomass | Surface Dryer No. 3 - SD Fuel |  | PS | 2015 | 23342 | TON |  |  | 5667 | 13 |  |  | PM2.5 Filterable | CAP |  | 10.7822970363908 | TON | [6 empty] | 2005NEI | 2005NEI
13075 | Cook | 3702711 | 07500001 |  | Blue Sky Biomass Georgia LLC | 321219 | Reconstituted Wood Product Manufacturing |  | 31.12368 | -83.4318 | PS | 2021 | DD82 | Direct-fired Dryer | Surface Dryer No. 3 | 45 | E6BTU/HR |  | OP | 2009 | 1 | 10200908 | Fuel Comb - Industrial Boilers, ICEs - Biomass | Surface Dryer No. 3 - SD Fuel |  | PS | 2015 | 23342 | TON |  |  | 5667 | 13 |  |  | PM Primary (Filt + Cond) | CAP |  | 13.42 | TON | [6 empty] | 2005NEI | 2005NEI
13075 | Cook | 3702711 | 07500001 |  | Blue Sky Biomass Georgia LLC | 321219 | Reconstituted Wood Product Manufacturing |  | 31.12368 | -83.4318 | PS | 2021 | DD82 | Direct-fired Dryer | Surface Dryer No. 3 | 45 | E6BTU/HR |  | OP | 2009 | 1 | 10200908 | Fuel Comb - Industrial Boilers, ICEs - Biomass | Surface Dryer No. 3 - SD Fuel |  | PS | 2015 | 23342 | TON |  |  | 5667 | 13 |  |  | PM Filterable/Total Suspended Particulate Matter (TSP) | CAP |  | 12.872901678538 | TON | [6 empty] | 2005NEI | 2005NEI
13075 | Cook | 3702711 | 07500001 |  | Blue Sky Biomass Georgia LLC | 321219 | Reconstituted Wood Product Manufacturing |  | 31.12368 | -83.4318 | PS | 2021 | GGBF | Transfer Point | Plant Baghouses ea < 10TPY grouped | 39000 | TON/YR |  | PS | 2019 | 1 | 30799998 | Industrial Processes - Pulp & Paper | Various Plant Baghouses Grouped |  | PS | 2015 | 25502 | E3LB |  |  | 5667 | 0 |  |  | PM2.5 Primary (Filt + Cond) | CAP |  | 3.31899751942481 | TON | [6 empty] | 2005NEI | 2005NEI
13075 | Cook | 3702711 | 07500001 |  | Blue Sky Biomass Georgia LLC | 321219 | Reconstituted Wood Product Manufacturing |  | 31.12368 | -83.4318 | PS | 2021 | DD82 | Direct-fired Dryer | Surface Dryer No. 3 | 45 | E6BTU/HR |  | OP | 2009 | 1 | 10200908 | Fuel Comb - Industrial Boilers, ICEs - Biomass | Surface Dryer No. 3 - SD Fuel |  | PS | 2015 | 23342 | TON |  |  | 5667 | 13 |  |  | Carbon Monoxide | CAP |  | 7.94 | TON | .68 | LB | TON |  |  |  | 2005NEI | 2005NEI
13075 | Cook | 3702711 | 07500001 |  | Blue Sky Biomass Georgia LLC | 321219 | Reconstituted Wood Product Manufacturing |  | 31.12368 | -83.4318 | PS | 2021 | DD61 | Direct-fired Dryer | Core Dryer No. 2 | 11 | E6BTU/HR |  | OP | 2009 | 1 | 10200908 | Fuel Comb - Industrial Boilers, ICEs - Biomass | Core Dryer No. 2 - SD Fuel |  | PS | 2015 | 38904 | TON |  |  | 5667 | 13 |  |  | Volatile Organic Compounds | CAP |  | 25.29 | TON | 1.3 | LB | TON |  |  |  | 2005NEI | 2005NEI
13075 | Cook | 3702711 | 07500001 |  | Blue Sky Biomass Georgia LLC | 321219 | Reconstituted Wood Product Manufacturing |  | 31.12368 | -83.4318 | PS | 2021 | DD61 | Direct-fired Dryer | Core Dryer No. 2 | 11 | E6BTU/HR |  | OP | 2009 | 1 | 10200908 | Fuel Comb - Industrial Boilers, ICEs - Biomass | Core Dryer No. 2 - SD Fuel |  | PS | 2015 | 38904 | TON |  |  | 5667 | 13 |  |  | PM10 Primary (Filt + Cond) | CAP |  | 13.3622542055555 | TON | [6 empty] | 2005NEI | 2005NEI
13075 | Cook | 3702711 | 07500001 |  | Blue Sky Biomass Georgia LLC | 321219 | Reconstituted Wood Product Manufacturing |  | 31.12368 | -83.4318 | PS | 2021 | DD61 | Direct-fired Dryer | Core Dryer No. 2 | 11 | E6BTU/HR |  | OP | 2009 | 1 | 10200908 | Fuel Comb - Industrial Boilers, ICEs - Biomass | Core Dryer No. 2 - SD Fuel |  | PS | 2015 | 38904 | TON |  |  | 5667 | 13 |  |  | PM Filterable/Total Suspended Particulate Matter (TSP) | CAP |  | 14.177458033442 | TON | [6 empty] | 2005NEI | 2005NEI
13075 | Cook | 3702711 | 07500001 |  | Blue Sky Biomass Georgia LLC | 321219 | Reconstituted Wood Product Manufacturing |  | 31.12368 | -83.4318 | PS | 2021 | DD82 | Direct-fired Dryer | Surface Dryer No. 3 | 45 | E6BTU/HR |  | OP | 2009 | 1 | 10200908 | Fuel Comb - Industrial Boilers, ICEs - Biomass | Surface Dryer No. 3 - SD Fuel |  | PS | 2015 | 23342 | TON |  |  | 5667 | 13 |  |  | PM10 Primary (Filt + Cond) | CAP |  | 12.132709840227 | TON | [6 empty] | 2005NEI | 2005NEI
13075 | Cook | 3702711 | 07500001 |  | Blue Sky Biomass Georgia LLC | 321219 | Reconstituted Wood Product Manufacturing |  | 31.12368 | -83.4318 | PS | 2021 | BO1 | Boiler | Boiler | 22 | E6BTU/HR |  | OP | 2009 | 1 | 10200908 | Fuel Comb - Industrial Boilers, ICEs - Biomass | Industrial Boiler - Sanderdust Fuel |  | PS | 2015 | 111624.796875 | E6BTU |  |  | 5667 | 13 |  |  | PM10 Primary (Filt + Cond) | CAP |  | 19.66 | TON | [6 empty] | 2005NEI | 2005NEI
13075 | Cook | 3702711 | 07500001 |  | Blue Sky Biomass Georgia LLC | 321219 | Reconstituted Wood Product Manufacturing |  | 31.12368 | -83.4318 | PS | 2021 | BO1 | Boiler | Boiler | 22 | E6BTU/HR |  | OP | 2009 | 1 | 10200908 | Fuel Comb - Industrial Boilers, ICEs - Biomass | Industrial Boiler - Sanderdust Fuel |  | PS | 2015 | 111624.796875 | E6BTU |  |  | 5667 | 13 |  |  | PM2.5 Primary (Filt + Cond) | CAP |  | 16.94 | TON | [6 empty] | 2005NEI | 2005NEI
13075 | Cook | 3702711 | 07500001 |  | Blue Sky Biomass Georgia LLC | 321219 | Reconstituted Wood Product Manufacturing |  | 31.12368 | -83.4318 | PS | 2021 | BO1 | Boiler | Boiler | 22 | E6BTU/HR |  | OP | 2009 | 1 | 10200908 | Fuel Comb - Industrial Boilers, ICEs - Biomass | Industrial Boiler - Sanderdust Fuel |  | PS | 2015 | 111624.796875 | E6BTU |  |  | 5667 | 13 |  |  | Sulfur Dioxide | CAP |  | 1.37 | TON | .03 | LB | E6BTU |  |  |  | 2005NEI | 2005NEI
13075 | Cook | 3702711 | 07500001 |  | Blue Sky Biomass Georgia LLC | 321219 | Reconstituted Wood Product Manufacturing |  | 31.12368 | -83.4318 | PS | 2021 | DD60 | Direct-fired Dryer | Core Dryer No. 1 | 11 | E6BTU/HR |  | OP | 2009 | 1 | 10200908 | Fuel Comb - Industrial Boilers, ICEs - Biomass | Core Dryer No. 1 - SD Fuel |  | PS | 2015 | 38904 | TON |  |  | 5667 | 13 |  |  | PM10 Primary (Filt + Cond) | CAP |  | 3.51685851553525 | TON | [6 empty] | 2005NEI | 2005NEI
13075 | Cook | 3702711 | 07500001 |  | Blue Sky Biomass Georgia LLC | 321219 | Reconstituted Wood Product Manufacturing |  | 31.12368 | -83.4318 | PS | 2021 | DD60 | Direct-fired Dryer | Core Dryer No. 1 | 11 | E6BTU/HR |  | OP | 2009 | 1 | 10200908 | Fuel Comb - Industrial Boilers, ICEs - Biomass | Core Dryer No. 1 - SD Fuel |  | PS | 2015 | 38904 | TON |  |  | 5667 | 13 |  |  | PM10 Filterable | CAP |  | 3.35827338360625 | TON | [6 empty] | 2005NEI | 2005NEI
13075 | Cook | 3702711 | 07500001 |  | Blue Sky Biomass Georgia LLC | 321219 | Reconstituted Wood Product Manufacturing |  | 31.12368 | -83.4318 | PS | 2021 | DD60 | Direct-fired Dryer | Core Dryer No. 1 | 11 | E6BTU/HR |  | OP | 2009 | 1 | 10200908 | Fuel Comb - Industrial Boilers, ICEs - Biomass | Core Dryer No. 1 - SD Fuel |  | PS | 2015 | 38904 | TON |  |  | 5667 | 13 |  |  | PM Filterable/Total Suspended Particulate Matter (TSP) | CAP |  | 3.731414868071 | TON | [6 empty] | 2005NEI | 2005NEI
13075 | Cook | 3702711 | 07500001 |  | Blue Sky Biomass Georgia LLC | 321219 | Reconstituted Wood Product Manufacturing |  | 31.12368 | -83.4318 | PS | 2021 | DD60 | Direct-fired Dryer | Core Dryer No. 1 | 11 | E6BTU/HR |  | OP | 2009 | 1 | 10200908 | Fuel Comb - Industrial Boilers, ICEs - Biomass | Core Dryer No. 1 - SD Fuel |  | PS | 2015 | 38904 | TON |  |  | 5667 | 13 |  |  | PM Condensible | CAP |  | .158585131929 | TON | [6 empty] | 2005NEI | 2005NEI
13075 | Cook | 3702711 | 07500001 |  | Blue Sky Biomass Georgia LLC | 321219 | Reconstituted Wood Product Manufacturing |  | 31.12368 | -83.4318 | PS | 2021 | DD60 | Direct-fired Dryer | Core Dryer No. 1 | 11 | E6BTU/HR |  | OP | 2009 | 1 | 10200908 | Fuel Comb - Industrial Boilers, ICEs - Biomass | Core Dryer No. 1 - SD Fuel |  | PS | 2015 | 38904 | TON |  |  | 5667 | 13 |  |  | Carbon Monoxide | CAP |  | 13.23 | TON | .68 | LB | TON |  |  |  | 2005NEI | 2005NEI
13075 | Cook | 3702711 | 07500001 |  | Blue Sky Biomass Georgia LLC | 321219 | Reconstituted Wood Product Manufacturing |  | 31.12368 | -83.4318 | PS | 2021 | DD60 | Direct-fired Dryer | Core Dryer No. 1 | 11 | E6BTU/HR |  | OP | 2009 | 1 | 10200908 | Fuel Comb - Industrial Boilers, ICEs - Biomass | Core Dryer No. 1 - SD Fuel |  | PS | 2015 | 38904 | TON |  |  | 5667 | 13 |  |  | PM2.5 Filterable | CAP |  | 3.1254199308167 | TON | [6 empty] | 2005NEI | 2005NEI
13075 | Cook | 3702711 | 07500001 |  | Blue Sky Biomass Georgia LLC | 321219 | Reconstituted Wood Product Manufacturing |  | 31.12368 | -83.4318 | PS | 2021 | DD60 | Direct-fired Dryer | Core Dryer No. 1 | 11 | E6BTU/HR |  | OP | 2009 | 1 | 10200908 | Fuel Comb - Industrial Boilers, ICEs - Biomass | Core Dryer No. 1 - SD Fuel |  | PS | 2015 | 38904 | TON |  |  | 5667 | 13 |  |  | PM Primary (Filt + Cond) | CAP |  | 3.89 | TON | [6 empty] | 2005NEI | 2005NEI
13075 | Cook | 3702711 | 07500001 |  | Blue Sky Biomass Georgia LLC | 321219 | Reconstituted Wood Product Manufacturing |  | 31.12368 | -83.4318 | PS | 2021 | DD60 | Direct-fired Dryer | Core Dryer No. 1 | 11 | E6BTU/HR |  | OP | 2009 | 1 | 10200908 | Fuel Comb - Industrial Boilers, ICEs - Biomass | Core Dryer No. 1 - SD Fuel |  | PS | 2015 | 38904 | TON |  |  | 5667 | 13 |  |  | Nitrogen Oxides | CAP |  | 11.28 | TON | .58 | LB | TON |  |  |  | 2005NEI | 2005NEI
13075 | Cook | 3702711 | 07500001 |  | Blue Sky Biomass Georgia LLC | 321219 | Reconstituted Wood Product Manufacturing |  | 31.12368 | -83.4318 | PS | 2021 | BO1 | Boiler | Boiler | 22 | E6BTU/HR |  | OP | 2009 | 2 | 10200602 | Fuel Comb - Industrial Boilers, ICEs - Natural Gas | Industrial Boiler - Natural Gas Fuel |  | PS | 2015 | 85.036003112793 | E6FT3 |  |  | 5667 | 1000 |  |  | Volatile Organic Compounds | CAP |  | .23 | TON | 5.5 | LB | E6BTU |  |  |  | 2005NEI | 2005NEI
13075 | Cook | 3702711 | 07500001 |  | Blue Sky Biomass Georgia LLC | 321219 | Reconstituted Wood Product Manufacturing |  | 31.12368 | -83.4318 | PS | 2021 | BO1 | Boiler | Boiler | 22 | E6BTU/HR |  | OP | 2009 | 2 | 10200602 | Fuel Comb - Industrial Boilers, ICEs - Natural Gas | Industrial Boiler - Natural Gas Fuel |  | PS | 2015 | 85.036003112793 | E6FT3 |  |  | 5667 | 1000 |  |  | Sulfur Dioxide | CAP |  | .03 | TON | .6 | LB | E6FT3 |  |  |  | 2005NEI | 2005NEI
13075 | Cook | 3702711 | 07500001 |  | Blue Sky Biomass Georgia LLC | 321219 | Reconstituted Wood Product Manufacturing |  | 31.12368 | -83.4318 | PS | 2021 | FEL2 | Other fugitive | Front End Loaders | 20000 | GAL/YR |  | PS | 2019 | 1 | 39999999 | Industrial Processes - NEC | Loader - Industrial Diesel |  | PS | 2015 | 266900 | HP-HR |  |  | 5667 | 0 |  |  | Nitrogen Oxides | CAP |  | 4.14 | TON | .03 | LB | HP-HR |  |  |  | 2005NEI | 2005NEI
13075 | Cook | 3702711 | 07500001 |  | Blue Sky Biomass Georgia LLC | 321219 | Reconstituted Wood Product Manufacturing |  | 31.12368 | -83.4318 | PS | 2021 | BO1 | Boiler | Boiler | 22 | E6BTU/HR |  | OP | 2009 | 2 | 10200602 | Fuel Comb - Industrial Boilers, ICEs - Natural Gas | Industrial Boiler - Natural Gas Fuel |  | PS | 2015 | 85.036003112793 | E6FT3 |  |  | 5667 | 1000 |  |  | PM10 Primary (Filt + Cond) | CAP |  | .24 | TON | [6 empty] | 2005NEI | 2005NEI
13075 | Cook | 3702711 | 07500001 |  | Blue Sky Biomass Georgia LLC | 321219 | Reconstituted Wood Product Manufacturing |  | 31.12368 | -83.4318 | PS | 2021 | BO1 | Boiler | Boiler | 22 | E6BTU/HR |  | OP | 2009 | 2 | 10200602 | Fuel Comb - Industrial Boilers, ICEs - Natural Gas | Industrial Boiler - Natural Gas Fuel |  | PS | 2015 | 85.036003112793 | E6FT3 |  |  | 5667 | 1000 |  |  | PM Primary (Filt + Cond) | CAP |  | .32 | TON | [6 empty] | 2005NEI | 2005NEI
13075 | Cook | 3702711 | 07500001 |  | Blue Sky Biomass Georgia LLC | 321219 | Reconstituted Wood Product Manufacturing |  | 31.12368 | -83.4318 | PS | 2021 | BO1 | Boiler | Boiler | 22 | E6BTU/HR |  | OP | 2009 | 2 | 10200602 | Fuel Comb - Industrial Boilers, ICEs - Natural Gas | Industrial Boiler - Natural Gas Fuel |  | PS | 2015 | 85.036003112793 | E6FT3 |  |  | 5667 | 1000 |  |  | Nitrogen Oxides | CAP |  | 4.25 | TON | 100 | LB | E6FT3 |  |  |  | 2005NEI | 2005NEI
13075 | Cook | 3702711 | 07500001 |  | Blue Sky Biomass Georgia LLC | 321219 | Reconstituted Wood Product Manufacturing |  | 31.12368 | -83.4318 | PS | 2021 | BO1 | Boiler | Boiler | 22 | E6BTU/HR |  | OP | 2009 | 2 | 10200602 | Fuel Comb - Industrial Boilers, ICEs - Natural Gas | Industrial Boiler - Natural Gas Fuel |  | PS | 2015 | 85.036003112793 | E6FT3 |  |  | 5667 | 1000 |  |  | Ammonia | CAP |  | .14 | TON | 3.2 | LB | E6FT3 |  |  |  | 2005NEI | 2005NEI
13075 | Cook | 3702711 | 07500001 |  | Blue Sky Biomass Georgia LLC | 321219 | Reconstituted Wood Product Manufacturing |  | 31.12368 | -83.4318 | PS | 2021 | BO1 | Boiler | Boiler | 22 | E6BTU/HR |  | OP | 2009 | 2 | 10200602 | Fuel Comb - Industrial Boilers, ICEs - Natural Gas | Industrial Boiler - Natural Gas Fuel |  | PS | 2015 | 85.036003112793 | E6FT3 |  |  | 5667 | 1000 |  |  | Carbon Monoxide | CAP |  | 3.57 | TON | 84 | LB | E6FT3 |  |  |  | 2005NEI | 2005NEI
13075 | Cook | 3702711 | 07500001 |  | Blue Sky Biomass Georgia LLC | 321219 | Reconstituted Wood Product Manufacturing |  | 31.12368 | -83.4318 | PS | 2021 | BO1 | Boiler | Boiler | 22 | E6BTU/HR |  | OP | 2009 | 1 | 10200908 | Fuel Comb - Industrial Boilers, ICEs - Biomass | Industrial Boiler - Sanderdust Fuel |  | PS | 2015 | 111624.796875 | E6BTU |  |  | 5667 | 13 |  |  | Volatile Organic Compounds | CAP |  | .71 | TON | .01 | LB | E6BTU |  |  |  | 2005NEI | 2005NEI
13075 | Cook | 3702711 | 07500001 |  | Blue Sky Biomass Georgia LLC | 321219 | Reconstituted Wood Product Manufacturing |  | 31.12368 | -83.4318 | PS | 2021 | DD61 | Direct-fired Dryer | Core Dryer No. 2 | 11 | E6BTU/HR |  | OP | 2009 | 1 | 10200908 | Fuel Comb - Industrial Boilers, ICEs - Biomass | Core Dryer No. 2 - SD Fuel |  | PS | 2015 | 38904 | TON |  |  | 5667 | 13 |  |  | Sulfur Dioxide | CAP |  | .04 | TON | 0 | LB | TON |  |  |  | 2005NEI | 2005NEI
13075 | Cook | 3702711 | 07500001 |  | Blue Sky Biomass Georgia LLC | 321219 | Reconstituted Wood Product Manufacturing |  | 31.12368 | -83.4318 | PS | 2021 | FEL2 | Other fugitive | Front End Loaders | 20000 | GAL/YR |  | PS | 2019 | 1 | 39999999 | Industrial Processes - NEC | Loader - Industrial Diesel |  | PS | 2015 | 266900 | HP-HR |  |  | 5667 | 0 |  |  | PM Condensible | CAP |  | .102760885722 | TON | [6 empty] | 2005NEI | 2005NEI
13075 | Cook | 3702711 | 07500001 |  | Blue Sky Biomass Georgia LLC | 321219 | Reconstituted Wood Product Manufacturing |  | 31.12368 | -83.4318 | PS | 2021 | DD82 | Direct-fired Dryer | Surface Dryer No. 3 | 45 | E6BTU/HR |  | OP | 2009 | 1 | 10200908 | Fuel Comb - Industrial Boilers, ICEs - Biomass | Surface Dryer No. 3 - SD Fuel |  | PS | 2015 | 23342 | TON |  |  | 5667 | 13 |  |  | Nitrogen Oxides | CAP |  | 6.77 | TON | .58 | LB | TON |  |  |  | 2005NEI | 2005NEI
13075 | Cook | 3702711 | 07500001 |  | Blue Sky Biomass Georgia LLC | 321219 | Reconstituted Wood Product Manufacturing |  | 31.12368 | -83.4318 | PS | 2021 | FEL2 | Other fugitive | Front End Loaders | 20000 | GAL/YR |  | PS | 2019 | 1 | 39999999 | Industrial Processes - NEC | Loader - Industrial Diesel |  | PS | 2015 | 266900 | HP-HR |  |  | 5667 | 0 |  |  | PM10 Primary (Filt + Cond) | CAP |  | .29 | TON | [6 empty] | 2005NEI | 2005NEI
13075 | Cook | 3702711 | 07500001 |  | Blue Sky Biomass Georgia LLC | 321219 | Reconstituted Wood Product Manufacturing |  | 31.12368 | -83.4318 | PS | 2021 | FEL2 | Other fugitive | Front End Loaders | 20000 | GAL/YR |  | PS | 2019 | 1 | 39999999 | Industrial Processes - NEC | Loader - Industrial Diesel |  | PS | 2015 | 266900 | HP-HR |  |  | 5667 | 0 |  |  | PM10 Filterable | CAP |  | .187239114278 | TON | [6 empty] | 2005NEI | 2005NEI
13075 | Cook | 3702711 | 07500001 |  | Blue Sky Biomass Georgia LLC | 321219 | Reconstituted Wood Product Manufacturing |  | 31.12368 | -83.4318 | PS | 2021 | GGBF | Transfer Point | Plant Baghouses ea < 10TPY grouped | 39000 | TON/YR |  | PS | 2019 | 1 | 30799998 | Industrial Processes - Pulp & Paper | Various Plant Baghouses Grouped |  | PS | 2015 | 25502 | E3LB |  |  | 5667 | 0 |  |  | PM10 Filterable | CAP |  | 1.8088017000982 | TON | [6 empty] | 2005NEI | 2005NEI
13075 | Cook | 3702711 | 07500001 |  | Blue Sky Biomass Georgia LLC | 321219 | Reconstituted Wood Product Manufacturing |  | 31.12368 | -83.4318 | PS | 2021 | GGBF | Transfer Point | Plant Baghouses ea < 10TPY grouped | 39000 | TON/YR |  | PS | 2019 | 1 | 30799998 | Industrial Processes - Pulp & Paper | Various Plant Baghouses Grouped |  | PS | 2015 | 25502 | E3LB |  |  | 5667 | 0 |  |  | PM10 Primary (Filt + Cond) | CAP |  | 3.3796017000982 | TON | [6 empty] | 2005NEI | 2005NEI
13075 | Cook | 3702711 | 07500001 |  | Blue Sky Biomass Georgia LLC | 321219 | Reconstituted Wood Product Manufacturing |  | 31.12368 | -83.4318 | PS | 2021 | FEL2 | Other fugitive | Front End Loaders | 20000 | GAL/YR |  | PS | 2019 | 1 | 39999999 | Industrial Processes - NEC | Loader - Industrial Diesel |  | PS | 2015 | 266900 | HP-HR |  |  | 5667 | 0 |  |  | PM2.5 Filterable | CAP |  | .106655191677342 | TON | [6 empty] | 2005NEI | 2005NEI
13075 | Cook | 3702711 | 07500001 |  | Blue Sky Biomass Georgia LLC | 321219 | Reconstituted Wood Product Manufacturing |  | 31.12368 | -83.4318 | PS | 2021 | FEL2 | Other fugitive | Front End Loaders | 20000 | GAL/YR |  | PS | 2019 | 1 | 39999999 | Industrial Processes - NEC | Loader - Industrial Diesel |  | PS | 2015 | 266900 | HP-HR |  |  | 5667 | 0 |  |  | Sulfur Dioxide | CAP |  | .27 | TON | 0 | LB | HP-HR |  |  |  | 2005NEI | 2005NEI
13075 | Cook | 3702711 | 07500001 |  | Blue Sky Biomass Georgia LLC | 321219 | Reconstituted Wood Product Manufacturing |  | 31.12368 | -83.4318 | PS | 2021 | FEL2 | Other fugitive | Front End Loaders | 20000 | GAL/YR |  | PS | 2019 | 1 | 39999999 | Industrial Processes - NEC | Loader - Industrial Diesel |  | PS | 2015 | 266900 | HP-HR |  |  | 5667 | 0 |  |  | PM2.5 Primary (Filt + Cond) | CAP |  | .209416077399342 | TON | [6 empty] | 2005NEI | 2005NEI
13075 | Cook | 3702811 |  |  | Cook County / Parrish Ave Adel Lf | 562212 | Solid Waste Landfill |  | 31.13848 | -83.42311 | OP | 2008 |  | Open Air Fugitive Source |  |  |  |  | OP |  |  | 50100402 | Waste Disposal |  |  | OP |  | 0 |  |  |  | 0 | 0 |  |  | Methyl Chloride | HAP | HAP-VOC | 4.35344231248848 | LB | 0 | [5 empty] | 2005NEI | 2005NEI
13075 | Cook | 3702811 |  |  | Cook County / Parrish Ave Adel Lf | 562212 | Solid Waste Landfill |  | 31.13848 | -83.42311 | OP | 2008 |  | Open Air Fugitive Source |  |  |  |  | OP |  |  | 50100402 | Waste Disposal |  |  | OP |  | 0 |  |  |  | 0 | 0 |  |  | Vinyl Chloride | HAP | HAP-VOC | 32.690241596881 | LB | 0 | [5 empty] | 2005NEI | 2005NEI
13075 | Cook | 3702811 |  |  | Cook County / Parrish Ave Adel Lf | 562212 | Solid Waste Landfill |  | 31.13848 | -83.42311 | OP | 2008 |  | Open Air Fugitive Source |  |  |  |  | OP |  |  | 50100402 | Waste Disposal |  |  | OP |  | 0 |  |  |  | 0 | 0 |  |  | Methylene Chloride | HAP |  | 86.5546385476158 | LB | 0 | [5 empty] | 2005NEI | 2005NEI
13075 | Cook | 3702811 |  |  | Cook County / Parrish Ave Adel Lf | 562212 | Solid Waste Landfill |  | 31.13848 | -83.42311 | OP | 2008 |  | Open Air Fugitive Source |  |  |  |  | OP |  |  | 50100402 | Waste Disposal |  |  | OP |  | 0 |  |  |  | 0 | 0 |  |  | Ethylidene Dichloride | HAP | HAP-VOC | 16.57012229782396 | LB | 0 | [5 empty] | 2005NEI | 2005NEI
13075 | Cook | 3702811 |  |  | Cook County / Parrish Ave Adel Lf | 562212 | Solid Waste Landfill |  | 31.13848 | -83.42311 | OP | 2008 |  | Open Air Fugitive Source |  |  |  |  | OP |  |  | 50100402 | Waste Disposal |  |  | OP |  | 0 |  |  |  | 0 | 0 |  |  | Chloroform | HAP | HAP-VOC | .255229729324356 | LB | 0 | [5 empty] | 2005NEI | 2005NEI
13075 | Cook | 3702811 |  |  | Cook County / Parrish Ave Adel Lf | 562212 | Solid Waste Landfill |  | 31.13848 | -83.42311 | OP | 2008 |  | Open Air Fugitive Source |  |  |  |  | OP |  |  | 50100402 | Waste Disposal |  |  | OP |  | 0 |  |  |  | 0 | 0 |  |  | Ethyl Chloride | HAP | HAP-VOC | 5.74706917665058 | LB | 0 | [5 empty] | 2005NEI | 2005NEI
13075 | Cook | 3702811 |  |  | Cook County / Parrish Ave Adel Lf | 562212 | Solid Waste Landfill |  | 31.13848 | -83.42311 | OP | 2008 |  | Open Air Fugitive Source |  |  |  |  | OP |  |  | 50100402 | Waste Disposal |  |  | OP |  | 0 |  |  |  | 0 | 0 |  |  | Methyl Chloroform | HAP |  | 4.56356485286282 | LB | 0 | [5 empty] | 2005NEI | 2005NEI
13075 | Cook | 3702811 |  |  | Cook County / Parrish Ave Adel Lf | 562212 | Solid Waste Landfill |  | 31.13848 | -83.42311 | OP | 2008 |  | Open Air Fugitive Source |  |  |  |  | OP |  |  | 50100402 | Waste Disposal |  |  | OP |  | 0 |  |  |  | 0 | 0 |  |  | Benzene | HAP | HAP-VOC | 61.7833808382984 | LB | 0 | [5 empty] | 2005NEI | 2005NEI
13075 | Cook | 3702811 |  |  | Cook County / Parrish Ave Adel Lf | 562212 | Solid Waste Landfill |  | 31.13848 | -83.42311 | OP | 2008 |  | Open Air Fugitive Source |  |  |  |  | OP |  |  | 50100402 | Waste Disposal |  |  | OP |  | 0 |  |  |  | 0 | 0 |  |  | Carbon Tetrachloride | HAP | HAP-VOC | .043850173447535 | LB | 0 | [5 empty] | 2005NEI | 2005NEI
13075 | Cook | 3702811 |  |  | Cook County / Parrish Ave Adel Lf | 562212 | Solid Waste Landfill |  | 31.13848 | -83.42311 | OP | 2008 |  | Open Air Fugitive Source |  |  |  |  | OP |  |  | 50100402 | Waste Disposal |  |  | OP |  | 0 |  |  |  | 0 | 0 |  |  | Xylenes (Mixed Isomers) | HAP | HAP-VOC | 91.535241809027 | LB | 0 | [5 empty] | 2005NEI | 2005NEI
13075 | Cook | 3702811 |  |  | Cook County / Parrish Ave Adel Lf | 562212 | Solid Waste Landfill |  | 31.13848 | -83.42311 | OP | 2008 |  | Open Air Fugitive Source |  |  |  |  | OP |  |  | 50100402 | Waste Disposal |  |  | OP |  | 0 |  |  |  | 0 | 0 |  |  | Tetrachloroethylene | HAP |  | 44.0771987133738 | LB | 0 | [5 empty] | 2005NEI | 2005NEI
13075 | Cook | 3702811 |  |  | Cook County / Parrish Ave Adel Lf | 562212 | Solid Waste Landfill |  | 31.13848 | -83.42311 | OP | 2008 |  | Open Air Fugitive Source |  |  |  |  | OP |  |  | 50100402 | Waste Disposal |  |  | OP |  | 0 |  |  |  | 0 | 0 |  |  | Hexane | HAP | HAP-VOC | 40.3472474916234 | LB | 0 | [5 empty] | 2005NEI | 2005NEI
13075 | Cook | 3702811 |  |  | Cook County / Parrish Ave Adel Lf | 562212 | Solid Waste Landfill |  | 31.13848 | -83.42311 | OP | 2008 |  | Open Air Fugitive Source |  |  |  |  | OP |  |  | 50100402 | Waste Disposal |  |  | OP |  | 0 |  |  |  | 0 | 0 |  |  | Toluene | HAP | HAP-VOC | 1083.24593596274 | LB | 0 | [5 empty] | 2005NEI | 2005NEI
13075 | Cook | 3702811 |  |  | Cook County / Parrish Ave Adel Lf | 562212 | Solid Waste Landfill |  | 31.13848 | -83.42311 | OP | 2008 |  | Open Air Fugitive Source |  |  |  |  | OP |  |  | 50100402 | Waste Disposal |  |  | OP |  | 0 |  |  |  | 0 | 0 |  |  | Carbonyl Sulfide | HAP | HAP-VOC | 2.0974700342999 | LB | 0 | [5 empty] | 2005NEI | 2005NEI
13075 | Cook | 3702811 |  |  | Cook County / Parrish Ave Adel Lf | 562212 | Solid Waste Landfill |  | 31.13848 | -83.42311 | OP | 2008 |  | Open Air Fugitive Source |  |  |  |  | OP |  |  | 50100402 | Waste Disposal |  |  | OP |  | 0 |  |  |  | 0 | 0 |  |  | Ethylene Dichloride | HAP | HAP-VOC | 2.89124967074706 | LB | 0 | [5 empty] | 2005NEI | 2005NEI
13075 | Cook | 3702811 |  |  | Cook County / Parrish Ave Adel Lf | 562212 | Solid Waste Landfill |  | 31.13848 | -83.42311 | OP | 2008 |  | Open Air Fugitive Source |  |  |  |  | OP |  |  | 50100402 | Waste Disposal |  |  | OP |  | 0 |  |  |  | 0 | 0 |  |  | Mercury & Compounds | HAP | HAP-Metal | .00417424064325032 | LB | 0 | [5 empty] | 2005NEI | 2005NEI
13075 | Cook | 3702811 |  |  | Cook County / Parrish Ave Adel Lf | 562212 | Solid Waste Landfill |  | 31.13848 | -83.42311 | OP | 2008 |  | Open Air Fugitive Source |  |  |  |  | OP |  |  | 50100402 | Waste Disposal |  |  | OP |  | 0 |  |  |  | 0 | 0 |  |  | Methyl Isobutyl Ketone | HAP | HAP-VOC | 13.34682528371126 | LB | 0 | [5 empty] | 2005NEI | 2005NEI
13075 | Cook | 3702811 |  |  | Cook County / Parrish Ave Adel Lf | 562212 | Solid Waste Landfill |  | 31.13848 | -83.42311 | OP | 2008 |  | Open Air Fugitive Source |  |  |  |  | OP |  |  | 50100402 | Waste Disposal |  |  | OP |  | 0 |  |  |  | 0 | 0 |  |  | Acrylonitrile | HAP | HAP-VOC | 23.9338744568852 | LB | 0 | [5 empty] | 2005NEI | 2005NEI
13075 | Cook | 3702811 |  |  | Cook County / Parrish Ave Adel Lf | 562212 | Solid Waste Landfill |  | 31.13848 | -83.42311 | OP | 2008 |  | Open Air Fugitive Source |  |  |  |  | OP |  |  | 50100402 | Waste Disposal |  |  | OP |  | 0 |  |  |  | 0 | 0 |  |  | Ethyl Benzene | HAP | HAP-VOC | 34.8741706396376 | LB | 0 | [5 empty] | 2005NEI | 2005NEI
13075 | Cook | 3702811 |  |  | Cook County / Parrish Ave Adel Lf | 562212 | Solid Waste Landfill |  | 31.13848 | -83.42311 | OP | 2008 |  | Open Air Fugitive Source |  |  |  |  | OP |  |  | 50100402 | Waste Disposal |  |  | OP |  | 0 |  |  |  | 0 | 0 |  |  | 1,1,2,2-Tetrachloroethane | HAP | HAP-VOC | 13.27658491064958 | LB | 0 | [5 empty] | 2005NEI | 2005NEI
13075 | Cook | 3702811 |  |  | Cook County / Parrish Ave Adel Lf | 562212 | Solid Waste Landfill |  | 31.13848 | -83.42311 | OP | 2008 |  | Open Air Fugitive Source |  |  |  |  | OP |  |  | 50100402 | Waste Disposal |  |  | OP |  | 0 |  |  |  | 0 | 0 |  |  | Trichloroethylene | HAP | HAP-VOC | 26.4010025364904 | LB | 0 | [5 empty] | 2005NEI | 2005NEI
13075 | Cook | 3702811 |  |  | Cook County / Parrish Ave Adel Lf | 562212 | Solid Waste Landfill |  | 31.13848 | -83.42311 | OP | 2008 |  | Open Air Fugitive Source |  |  |  |  | OP |  |  | 50100402 | Waste Disposal |  |  | OP |  | 0 |  |  |  | 0 | 0 |  |  | Chlorobenzene | HAP | HAP-VOC | 2.0052390158828 | LB | 0 | [5 empty] | 2005NEI | 2005NEI
13075 | Cook | 3702811 |  |  | Cook County / Parrish Ave Adel Lf | 562212 | Solid Waste Landfill |  | 31.13848 | -83.42311 | OP | 2008 |  | Open Air Fugitive Source |  |  |  |  | OP |  |  | 50100402 | Waste Disposal |  |  | OP |  | 0 |  |  |  | 0 | 0 |  |  | Carbon Disulfide | HAP | HAP-VOC | 3.14648652600964 | LB | 0 | [5 empty] | 2005NEI | 2005NEI
13075 | Cook | 3702811 |  |  | Cook County / Parrish Ave Adel Lf | 562212 | Solid Waste Landfill |  | 31.13848 | -83.42311 | OP | 2008 |  | Open Air Fugitive Source |  |  |  |  | OP |  |  | 50100402 | Waste Disposal |  |  | OP |  | 0 |  |  |  | 0 | 0 |  |  | Propylene Dichloride | HAP | HAP-VOC | 1.449159300732014 | LB | 0 | [5 empty] | 2005NEI | 2005NEI
13075 | Cook | 3702811 |  |  | Cook County / Parrish Ave Adel Lf | 562212 | Solid Waste Landfill |  | 31.13848 | -83.42311 | OP | 2008 |  | Open Air Fugitive Source |  |  |  |  | OP |  |  | 50100402 | Waste Disposal |  |  | OP |  | 0 |  |  |  | 0 | 0 |  |  | 1,4-Dichlorobenzene | HAP | HAP-VOC | 2.19977712936396 | LB | 0 | [5 empty] | 2005NEI | 2005NEI
13075 | Cook | 3702811 |  |  | Cook County / Parrish Ave Adel Lf | 562212 | Solid Waste Landfill |  | 31.13848 | -83.42311 | OP | 2008 |  | Open Air Fugitive Source |  |  |  |  | OP |  |  | 50100402 | Waste Disposal |  |  | OP |  | 0 |  |  |  | 0 | 0 |  |  | Ethylene Dibromide | HAP | HAP-VOC | .013388212732909 | LB | 0 | [5 empty] | 2005NEI | 2005NEI
13075 | Cook | 3702811 |  |  | Cook County / Parrish Ave Adel Lf | 562212 | Solid Waste Landfill |  | 31.13848 | -83.42311 | OP | 2008 |  | Open Air Fugitive Source |  |  |  |  | OP |  |  | 50100402 | Waste Disposal |  |  | OP |  | 0 |  |  |  | 0 | 0 |  |  | Vinylidene Chloride | HAP | HAP-VOC | 1.381576902627422 | LB | 0 | [5 empty] | 2005NEI | 2005NEI
13075 | Cook | 3702911 |  |  | Cook County-Taylor Road Landfill | 562212 | Solid Waste Landfill |  | 31.1886 | -83.43489 | OP | 2008 |  | Open Air Fugitive Source |  |  |  |  | OP |  |  | 50100402 | Waste Disposal |  |  | OP |  | 0 |  |  |  | 0 | 0 |  |  | Carbon Tetrachloride | HAP | HAP-VOC | .1324384590692594 | LB | 0 | [5 empty] | 2005NEI | 2005NEI
13075 | Cook | 3702911 |  |  | Cook County-Taylor Road Landfill | 562212 | Solid Waste Landfill |  | 31.1886 | -83.43489 | OP | 2008 |  | Open Air Fugitive Source |  |  |  |  | OP |  |  | 50100402 | Waste Disposal |  |  | OP |  | 0 |  |  |  | 0 | 0 |  |  | 1,1,2,2-Tetrachloroethane | HAP | HAP-VOC | 40.0985973150684 | LB | 0 | [5 empty] | 2005NEI | 2005NEI
13075 | Cook | 3702911 |  |  | Cook County-Taylor Road Landfill | 562212 | Solid Waste Landfill |  | 31.1886 | -83.43489 | OP | 2008 |  | Open Air Fugitive Source |  |  |  |  | OP |  |  | 50100402 | Waste Disposal |  |  | OP |  | 0 |  |  |  | 0 | 0 |  |  | Trichloroethylene | HAP | HAP-VOC | 79.737611482879 | LB | 0 | [5 empty] | 2005NEI | 2005NEI
13075 | Cook | 3702911 |  |  | Cook County-Taylor Road Landfill | 562212 | Solid Waste Landfill |  | 31.1886 | -83.43489 | OP | 2008 |  | Open Air Fugitive Source |  |  |  |  | OP |  |  | 50100402 | Waste Disposal |  |  | OP |  | 0 |  |  |  | 0 | 0 |  |  | Vinylidene Chloride | HAP | HAP-VOC | 4.17270678047778 | LB | 0 | [5 empty] | 2005NEI | 2005NEI
13075 | Cook | 3702911 |  |  | Cook County-Taylor Road Landfill | 562212 | Solid Waste Landfill |  | 31.1886 | -83.43489 | OP | 2008 |  | Open Air Fugitive Source |  |  |  |  | OP |  |  | 50100402 | Waste Disposal |  |  | OP |  | 0 |  |  |  | 0 | 0 |  |  | Ethylidene Dichloride | HAP | HAP-VOC | 50.0459015592866 | LB | 0 | [5 empty] | 2005NEI | 2005NEI
13075 | Cook | 3702911 |  |  | Cook County-Taylor Road Landfill | 562212 | Solid Waste Landfill |  | 31.1886 | -83.43489 | OP | 2008 |  | Open Air Fugitive Source |  |  |  |  | OP |  |  | 50100402 | Waste Disposal |  |  | OP |  | 0 |  |  |  | 0 | 0 |  |  | Methylene Chloride | HAP |  | 261.416593215034 | LB | 0 | [5 empty] | 2005NEI | 2005NEI
13075 | Cook | 3702911 |  |  | Cook County-Taylor Road Landfill | 562212 | Solid Waste Landfill |  | 31.1886 | -83.43489 | OP | 2008 |  | Open Air Fugitive Source |  |  |  |  | OP |  |  | 50100402 | Waste Disposal |  |  | OP |  | 0 |  |  |  | 0 | 0 |  |  | Vinyl Chloride | HAP | HAP-VOC | 98.7326818415606 | LB | 0 | [5 empty] | 2005NEI | 2005NEI
13075 | Cook | 3702911 |  |  | Cook County-Taylor Road Landfill | 562212 | Solid Waste Landfill |  | 31.1886 | -83.43489 | OP | 2008 |  | Open Air Fugitive Source |  |  |  |  | OP |  |  | 50100402 | Waste Disposal |  |  | OP |  | 0 |  |  |  | 0 | 0 |  |  | Ethyl Chloride | HAP | HAP-VOC | 17.35758210467982 | LB | 0 | [5 empty] | 2005NEI | 2005NEI
13075 | Cook | 3702911 |  |  | Cook County-Taylor Road Landfill | 562212 | Solid Waste Landfill |  | 31.1886 | -83.43489 | OP | 2008 |  | Open Air Fugitive Source |  |  |  |  | OP |  |  | 50100402 | Waste Disposal |  |  | OP |  | 0 |  |  |  | 0 | 0 |  |  | Methyl Chloroform | HAP |  | 13.78310390719234 | LB | 0 | [5 empty] | 2005NEI | 2005NEI
13075 | Cook | 3702911 |  |  | Cook County-Taylor Road Landfill | 562212 | Solid Waste Landfill |  | 31.1886 | -83.43489 | OP | 2008 |  | Open Air Fugitive Source |  |  |  |  | OP |  |  | 50100402 | Waste Disposal |  |  | OP |  | 0 |  |  |  | 0 | 0 |  |  | Benzene | HAP | HAP-VOC | 186.6012175323198 | LB | 0 | [5 empty] | 2005NEI | 2005NEI
13075 | Cook | 3702911 |  |  | Cook County-Taylor Road Landfill | 562212 | Solid Waste Landfill |  | 31.1886 | -83.43489 | OP | 2008 |  | Open Air Fugitive Source |  |  |  |  | OP |  |  | 50100402 | Waste Disposal |  |  | OP |  | 0 |  |  |  | 0 | 0 |  |  | Carbonyl Sulfide | HAP | HAP-VOC | 6.33488256594888 | LB | 0 | [5 empty] | 2005NEI | 2005NEI
13075 | Cook | 3702911 |  |  | Cook County-Taylor Road Landfill | 562212 | Solid Waste Landfill |  | 31.1886 | -83.43489 | OP | 2008 |  | Open Air Fugitive Source |  |  |  |  | OP |  |  | 50100402 | Waste Disposal |  |  | OP |  | 0 |  |  |  | 0 | 0 |  |  | Methyl Chloride | HAP | HAP-VOC | 13.148481435375 | LB | 0 | [5 empty] | 2005NEI | 2005NEI
13075 | Cook | 3702911 |  |  | Cook County-Taylor Road Landfill | 562212 | Solid Waste Landfill |  | 31.1886 | -83.43489 | OP | 2008 |  | Open Air Fugitive Source |  |  |  |  | OP |  |  | 50100402 | Waste Disposal |  |  | OP |  | 0 |  |  |  | 0 | 0 |  |  | Tetrachloroethylene | HAP |  | 133.1241319871428 | LB | 0 | [5 empty] | 2005NEI | 2005NEI
13075 | Cook | 3702911 |  |  | Cook County-Taylor Road Landfill | 562212 | Solid Waste Landfill |  | 31.1886 | -83.43489 | OP | 2008 |  | Open Air Fugitive Source |  |  |  |  | OP |  |  | 50100402 | Waste Disposal |  |  | OP |  | 0 |  |  |  | 0 | 0 |  |  | Ethyl Benzene | HAP | HAP-VOC | 105.3286921740018 | LB | 0 | [5 empty] | 2005NEI | 2005NEI
13075 | Cook | 3702911 |  |  | Cook County-Taylor Road Landfill | 562212 | Solid Waste Landfill |  | 31.1886 | -83.43489 | OP | 2008 |  | Open Air Fugitive Source |  |  |  |  | OP |  |  | 50100402 | Waste Disposal |  |  | OP |  | 0 |  |  |  | 0 | 0 |  |  | Acrylonitrile | HAP | HAP-VOC | 72.2862694356154 | LB | 0 | [5 empty] | 2005NEI | 2005NEI
13075 | Cook | 3702911 |  |  | Cook County-Taylor Road Landfill | 562212 | Solid Waste Landfill |  | 31.1886 | -83.43489 | OP | 2008 |  | Open Air Fugitive Source |  |  |  |  | OP |  |  | 50100402 | Waste Disposal |  |  | OP |  | 0 |  |  |  | 0 | 0 |  |  | Chlorobenzene | HAP | HAP-VOC | 6.05632188996516 | LB | 0 | [5 empty] | 2005NEI | 2005NEI
13075 | Cook | 3702911 |  |  | Cook County-Taylor Road Landfill | 562212 | Solid Waste Landfill |  | 31.1886 | -83.43489 | OP | 2008 |  | Open Air Fugitive Source |  |  |  |  | OP |  |  | 50100402 | Waste Disposal |  |  | OP |  | 0 |  |  |  | 0 | 0 |  |  | Mercury & Compounds | HAP | HAP-Metal | .01260724770536624 | LB | 0 | [5 empty] | 2005NEI | 2005NEI
13075 | Cook | 3702911 |  |  | Cook County-Taylor Road Landfill | 562212 | Solid Waste Landfill |  | 31.1886 | -83.43489 | OP | 2008 |  | Open Air Fugitive Source |  |  |  |  | OP |  |  | 50100402 | Waste Disposal |  |  | OP |  | 0 |  |  |  | 0 | 0 |  |  | Xylenes (Mixed Isomers) | HAP | HAP-VOC | 276.459257116144 | LB | 0 | [5 empty] | 2005NEI | 2005NEI
13075 | Cook | 3702911 |  |  | Cook County-Taylor Road Landfill | 562212 | Solid Waste Landfill |  | 31.1886 | -83.43489 | OP | 2008 |  | Open Air Fugitive Source |  |  |  |  | OP |  |  | 50100402 | Waste Disposal |  |  | OP |  | 0 |  |  |  | 0 | 0 |  |  | Carbon Disulfide | HAP | HAP-VOC | 9.5031739722874 | LB | 0 | [5 empty] | 2005NEI | 2005NEI
13075 | Cook | 3702911 |  |  | Cook County-Taylor Road Landfill | 562212 | Solid Waste Landfill |  | 31.1886 | -83.43489 | OP | 2008 |  | Open Air Fugitive Source |  |  |  |  | OP |  |  | 50100402 | Waste Disposal |  |  | OP |  | 0 |  |  |  | 0 | 0 |  |  | Chloroform | HAP | HAP-VOC | .770857431175842 | LB | 0 | [5 empty] | 2005NEI | 2005NEI
13075 | Cook | 3702911 |  |  | Cook County-Taylor Road Landfill | 562212 | Solid Waste Landfill |  | 31.1886 | -83.43489 | OP | 2008 |  | Open Air Fugitive Source |  |  |  |  | OP |  |  | 50100402 | Waste Disposal |  |  | OP |  | 0 |  |  |  | 0 | 0 |  |  | 1,4-Dichlorobenzene | HAP | HAP-VOC | 6.6438755061558 | LB | 0 | [5 empty] | 2005NEI | 2005NEI
13075 | Cook | 3702911 |  |  | Cook County-Taylor Road Landfill | 562212 | Solid Waste Landfill |  | 31.1886 | -83.43489 | OP | 2008 |  | Open Air Fugitive Source |  |  |  |  | OP |  |  | 50100402 | Waste Disposal |  |  | OP |  | 0 |  |  |  | 0 | 0 |  |  | Ethylene Dibromide | HAP | HAP-VOC | .0404357411757872 | LB | 0 | [5 empty] | 2005NEI | 2005NEI
13075 | Cook | 3702911 |  |  | Cook County-Taylor Road Landfill | 562212 | Solid Waste Landfill |  | 31.1886 | -83.43489 | OP | 2008 |  | Open Air Fugitive Source |  |  |  |  | OP |  |  | 50100402 | Waste Disposal |  |  | OP |  | 0 |  |  |  | 0 | 0 |  |  | Ethylene Dichloride | HAP | HAP-VOC | 8.73229501900108 | LB | 0 | [5 empty] | 2005NEI | 2005NEI
13075 | Cook | 3702911 |  |  | Cook County-Taylor Road Landfill | 562212 | Solid Waste Landfill |  | 31.1886 | -83.43489 | OP | 2008 |  | Open Air Fugitive Source |  |  |  |  | OP |  |  | 50100402 | Waste Disposal |  |  | OP |  | 0 |  |  |  | 0 | 0 |  |  | Methyl Isobutyl Ketone | HAP | HAP-VOC | 40.310740758101 | LB | 0 | [5 empty] | 2005NEI | 2005NEI
13075 | Cook | 3702911 |  |  | Cook County-Taylor Road Landfill | 562212 | Solid Waste Landfill |  | 31.1886 | -83.43489 | OP | 2008 |  | Open Air Fugitive Source |  |  |  |  | OP |  |  | 50100402 | Waste Disposal |  |  | OP |  | 0 |  |  |  | 0 | 0 |  |  | Toluene | HAP | HAP-VOC | 3271.67286404446 | LB | 0 | [5 empty] | 2005NEI | 2005NEI
13075 | Cook | 3702911 |  |  | Cook County-Taylor Road Landfill | 562212 | Solid Waste Landfill |  | 31.1886 | -83.43489 | OP | 2008 |  | Open Air Fugitive Source |  |  |  |  | OP |  |  | 50100402 | Waste Disposal |  |  | OP |  | 0 |  |  |  | 0 | 0 |  |  | Hexane | HAP | HAP-VOC | 121.8587491306036 | LB | 0 | [5 empty] | 2005NEI | 2005NEI
13075 | Cook | 3702911 |  |  | Cook County-Taylor Road Landfill | 562212 | Solid Waste Landfill |  | 31.1886 | -83.43489 | OP | 2008 |  | Open Air Fugitive Source |  |  |  |  | OP |  |  | 50100402 | Waste Disposal |  |  | OP |  | 0 |  |  |  | 0 | 0 |  |  | Propylene Dichloride | HAP | HAP-VOC | 4.3768224763002 | LB | 0 | [5 empty] | 2005NEI | 2005NEI
13075 | Cook | 9745211 |  |  | Cook County | 488119 | Other Airport Operations |  | 31.13781 | -83.45308 | OP | 2011 |  | Open Air Fugitive Source | Aircraft/Military |  |  |  | OP |  |  | 2275001000 | Mobile - Aircraft | Military Aircraft |  | OP | [9 empty] | Carbon Monoxide | CAP |  | .8439 | TON | [6 empty] | 2005NEI | 2005NEI
13075 | Cook | 9745211 |  |  | Cook County | 488119 | Other Airport Operations |  | 31.13781 | -83.45308 | OP | 2011 |  | Open Air Fugitive Source | Aircraft/Military |  |  |  | OP |  |  | 2275001000 | Mobile - Aircraft | Military Aircraft |  | OP | [9 empty] | Nitrogen Oxides | CAP |  | .00474 | TON | [6 empty] | 2005NEI | 2005NEI
13075 | Cook | 9745211 |  |  | Cook County | 488119 | Other Airport Operations |  | 31.13781 | -83.45308 | OP | 2011 |  | Open Air Fugitive Source | Aircraft/Military |  |  |  | OP |  |  | 2275001000 | Mobile - Aircraft | Military Aircraft |  | OP | [9 empty] | PM10 Primary (Filt + Cond) | CAP |  | .0180999 | TON | [6 empty] | 2005NEI | 2005NEI
13075 | Cook | 9745211 |  |  | Cook County | 488119 | Other Airport Operations |  | 31.13781 | -83.45308 | OP | 2011 |  | Open Air Fugitive Source | Aircraft/Military |  |  |  | OP |  |  | 2275001000 | Mobile - Aircraft | Military Aircraft |  | OP | [9 empty] | PM2.5 Primary (Filt + Cond) | CAP |  | .012488931 | TON | [6 empty] | 2005NEI | 2005NEI
13075 | Cook | 9745211 |  |  | Cook County | 488119 | Other Airport Operations |  | 31.13781 | -83.45308 | OP | 2011 |  | Open Air Fugitive Source | Aircraft/Military |  |  |  | OP |  |  | 2275001000 | Mobile - Aircraft | Military Aircraft |  | OP | [9 empty] | Sulfur Dioxide | CAP |  | .00045 | TON | [6 empty] | 2005NEI | 2005NEI
13075 | Cook | 9745211 |  |  | Cook County | 488119 | Other Airport Operations |  | 31.13781 | -83.45308 | OP | 2011 |  | Open Air Fugitive Source | Aircraft/Military |  |  |  | OP |  |  | 2275001000 | Mobile - Aircraft | Military Aircraft |  | OP | [9 empty] | Volatile Organic Compounds | CAP |  | .040525794 | TON | [6 empty] | 2005NEI | 2005NEI
13075 | Cook | 9745211 |  |  | Cook County | 488119 | Other Airport Operations |  | 31.13781 | -83.45308 | OP | 2011 |  | Open Air Fugitive Source | Aircraft/Military |  |  |  | OP |  |  | 2275001000 | Mobile - Aircraft | Military Aircraft |  | OP | [9 empty] | Arsenic | HAP | HAP-Metal | .0009416653974 | LB | [6 empty] | 2005NEI | 2005NEI
13075 | Cook | 9745211 |  |  | Cook County | 488119 | Other Airport Operations |  | 31.13781 | -83.45308 | OP | 2011 |  | Open Air Fugitive Source | Aircraft /General Aviation |  |  |  | OP | 2008 |  | 2275050000 | Mobile - Aircraft | General Aviation |  | OP | 2013 | [8 empty] | Benzene | HAP | HAP-VOC | 63.15930413772 | LB | [6 empty] | 2005NEI | 2005NEI
13075 | Cook | 9745211 |  |  | Cook County | 488119 | Other Airport Operations |  | 31.13781 | -83.45308 | OP | 2011 |  | Open Air Fugitive Source | Aircraft /General Aviation |  |  |  | OP | 2008 |  | 2275050000 | Mobile - Aircraft | General Aviation |  | OP | 2013 | [8 empty] | Carbon Monoxide | CAP |  | 20.12345 | TON | [6 empty] | 2005NEI | 2005NEI
13075 | Cook | 9745211 |  |  | Cook County | 488119 | Other Airport Operations |  | 31.13781 | -83.45308 | OP | 2011 |  | Open Air Fugitive Source | Aircraft /General Aviation |  |  |  | OP | 2008 |  | 2275050000 | Mobile - Aircraft | General Aviation |  | OP | 2013 | [8 empty] | Xylenes (Mixed Isomers) | HAP | HAP-VOC | 89.30464861574 | LB | [6 empty] | 2005NEI | 2005NEI
13075 | Cook | 9745211 |  |  | Cook County | 488119 | Other Airport Operations |  | 31.13781 | -83.45308 | OP | 2011 |  | Open Air Fugitive Source | Aircraft /General Aviation |  |  |  | OP | 2008 |  | 2275050000 | Mobile - Aircraft | General Aviation |  | OP | 2013 | [8 empty] | Pyrene | HAP | HAP-VOC/PAH | 1.538564734481954 | LB | [6 empty] | 2005NEI | 2005NEI
13075 | Cook | 9745211 |  |  | Cook County | 488119 | Other Airport Operations |  | 31.13781 | -83.45308 | OP | 2011 |  | Open Air Fugitive Source | Aircraft /General Aviation |  |  |  | OP | 2008 |  | 2275050000 | Mobile - Aircraft | General Aviation |  | OP | 2013 | [8 empty] | Anthracene | HAP | HAP-VOC/PAH | 1.054635037549736 | LB | [6 empty] | 2005NEI | 2005NEI
13075 | Cook | 9745211 |  |  | Cook County | 488119 | Other Airport Operations |  | 31.13781 | -83.45308 | OP | 2011 |  | Open Air Fugitive Source | Aircraft /General Aviation |  |  |  | OP | 2008 |  | 2275050000 | Mobile - Aircraft | General Aviation |  | OP | 2013 | [8 empty] | Hexane | HAP | HAP-VOC | 10.6169073479 | LB | [6 empty] | 2005NEI | 2005NEI
13075 | Cook | 9745211 |  |  | Cook County | 488119 | Other Airport Operations |  | 31.13781 | -83.45308 | OP | 2011 |  | Open Air Fugitive Source | Aircraft /General Aviation |  |  |  | OP | 2008 |  | 2275050000 | Mobile - Aircraft | General Aviation |  | OP | 2013 | [8 empty] | Acrolein | HAP | HAP-VOC | 2.904321159 | LB | [6 empty] | 2005NEI | 2005NEI
13075 | Cook | 9745211 |  |  | Cook County | 488119 | Other Airport Operations |  | 31.13781 | -83.45308 | OP | 2011 |  | Open Air Fugitive Source | Aircraft /General Aviation |  |  |  | OP | 2008 |  | 2275050000 | Mobile - Aircraft | General Aviation |  | OP | 2013 | [8 empty] | 1,3-Butadiene | HAP | HAP-VOC | 16.3914400273993 | LB | [6 empty] | 2005NEI | 2005NEI
13075 | Cook | 9745211 |  |  | Cook County | 488119 | Other Airport Operations |  | 31.13781 | -83.45308 | OP | 2011 |  | Open Air Fugitive Source | Aircraft /General Aviation |  |  |  | OP | 2008 |  | 2275050000 | Mobile - Aircraft | General Aviation |  | OP | 2013 | [8 empty] | Ethyl Benzene | HAP | HAP-VOC | 22.44072148854 | LB | [6 empty] | 2005NEI | 2005NEI
13075 | Cook | 9745211 |  |  | Cook County | 488119 | Other Airport Operations |  | 31.13781 | -83.45308 | OP | 2011 |  | Open Air Fugitive Source | Aircraft /General Aviation |  |  |  | OP | 2008 |  | 2275050000 | Mobile - Aircraft | General Aviation |  | OP | 2013 | [8 empty] | Volatile Organic Compounds | CAP |  | .722447265 | TON | [6 empty] | 2005NEI | 2005NEI
13075 | Cook | 9745211 |  |  | Cook County | 488119 | Other Airport Operations |  | 31.13781 | -83.45308 | OP | 2011 |  | Open Air Fugitive Source | Aircraft /General Aviation |  |  |  | OP | 2008 |  | 2275050000 | Mobile - Aircraft | General Aviation |  | OP | 2013 | [8 empty] | PM2.5 Primary (Filt + Cond) | CAP |  | .273566025 | TON | [6 empty] | 2005NEI | 2005NEI
13075 | Cook | 9745211 |  |  | Cook County | 488119 | Other Airport Operations |  | 31.13781 | -83.45308 | OP | 2011 |  | Open Air Fugitive Source | Aircraft /General Aviation |  |  |  | OP | 2008 |  | 2275050000 | Mobile - Aircraft | General Aviation |  | OP | 2013 | [8 empty] | Indeno[1,2,3-c,d]Pyrene | HAP | HAP-VOC/PAH | .09925648 | LB | [6 empty] | 2005NEI | 2005NEI
13075 | Cook | 9745211 |  |  | Cook County | 488119 | Other Airport Operations |  | 31.13781 | -83.45308 | OP | 2011 |  | Open Air Fugitive Source | Aircraft /General Aviation |  |  |  | OP | 2008 |  | 2275050000 | Mobile - Aircraft | General Aviation |  | OP | 2013 | [8 empty] | Sulfur Dioxide | CAP |  | .01675 | TON | [6 empty] | 2005NEI | 2005NEI
13075 | Cook | 9745211 |  |  | Cook County | 488119 | Other Airport Operations |  | 31.13781 | -83.45308 | OP | 2011 |  | Open Air Fugitive Source | Aircraft /General Aviation |  |  |  | OP | 2008 |  | 2275050000 | Mobile - Aircraft | General Aviation |  | OP | 2013 | [8 empty] | Fluorene | HAP | HAP-VOC/PAH | 1.87346606 | LB | [6 empty] | 2005NEI | 2005NEI
13075 | Cook | 9745211 |  |  | Cook County | 488119 | Other Airport Operations |  | 31.13781 | -83.45308 | OP | 2011 |  | Open Air Fugitive Source | Aircraft /General Aviation |  |  |  | OP | 2008 |  | 2275050000 | Mobile - Aircraft | General Aviation |  | OP | 2013 | [8 empty] | Acetaldehyde | HAP | HAP-VOC | 13.5857689771 | LB | [6 empty] | 2005NEI | 2005NEI
13075 | Cook | 9745211 |  |  | Cook County | 488119 | Other Airport Operations |  | 31.13781 | -83.45308 | OP | 2011 |  | Open Air Fugitive Source | Aircraft /General Aviation |  |  |  | OP | 2008 |  | 2275050000 | Mobile - Aircraft | General Aviation |  | OP | 2013 | [8 empty] | Lead | CAP/HAP | HAP-Metal | 66.7959134847806 | LB | [6 empty] | 2005NEI | 2005NEI
13075 | Cook | 9745211 |  |  | Cook County | 488119 | Other Airport Operations |  | 31.13781 | -83.45308 | OP | 2011 |  | Open Air Fugitive Source | Aircraft /General Aviation |  |  |  | OP | 2008 |  | 2275050000 | Mobile - Aircraft | General Aviation |  | OP | 2013 | [8 empty] | 2,2,4-Trimethylpentane | HAP | HAP-VOC | .577957812 | LB | [6 empty] | 2005NEI | 2005NEI
13075 | Cook | 9745211 |  |  | Cook County | 488119 | Other Airport Operations |  | 31.13781 | -83.45308 | OP | 2011 |  | Open Air Fugitive Source | Aircraft /General Aviation |  |  |  | OP | 2008 |  | 2275050000 | Mobile - Aircraft | General Aviation |  | OP | 2013 | [8 empty] | Chrysene | HAP | HAP-VOC/PAH | .1240755242005582 | LB | [6 empty] | 2005NEI | 2005NEI
13075 | Cook | 9745211 |  |  | Cook County | 488119 | Other Airport Operations |  | 31.13781 | -83.45308 | OP | 2011 |  | Open Air Fugitive Source | Aircraft /General Aviation |  |  |  | OP | 2008 |  | 2275050000 | Mobile - Aircraft | General Aviation |  | OP | 2013 | [8 empty] | Fluoranthene | HAP | HAP-VOC/PAH | 1.129115542765328 | LB | [6 empty] | 2005NEI | 2005NEI
13075 | Cook | 9745211 |  |  | Cook County | 488119 | Other Airport Operations |  | 31.13781 | -83.45308 | OP | 2011 |  | Open Air Fugitive Source | Aircraft /General Aviation |  |  |  | OP | 2008 |  | 2275050000 | Mobile - Aircraft | General Aviation |  | OP | 2013 | [8 empty] | Benzo[g,h,i,]Perylene | HAP | HAP-VOC/PAH | .322584040282942 | LB | [6 empty] | 2005NEI | 2005NEI
13075 | Cook | 9745211 |  |  | Cook County | 488119 | Other Airport Operations |  | 31.13781 | -83.45308 | OP | 2011 |  | Open Air Fugitive Source | Aircraft /General Aviation |  |  |  | OP | 2008 |  | 2275050000 | Mobile - Aircraft | General Aviation |  | OP | 2013 | [8 empty] | Propionaldehyde | HAP | HAP-VOC | 1.78131697752 | LB | [6 empty] | 2005NEI | 2005NEI
13075 | Cook | 9745211 |  |  | Cook County | 488119 | Other Airport Operations |  | 31.13781 | -83.45308 | OP | 2011 |  | Open Air Fugitive Source | Aircraft /General Aviation |  |  |  | OP | 2008 |  | 2275050000 | Mobile - Aircraft | General Aviation |  | OP | 2013 | [8 empty] | Toluene | HAP | HAP-VOC | 158.21128162477 | LB | [6 empty] | 2005NEI | 2005NEI
13075 | Cook | 9745211 |  |  | Cook County | 488119 | Other Airport Operations |  | 31.13781 | -83.45308 | OP | 2011 |  | Open Air Fugitive Source | Aircraft /General Aviation |  |  |  | OP | 2008 |  | 2275050000 | Mobile - Aircraft | General Aviation |  | OP | 2013 | [8 empty] | Nitrogen Oxides | CAP |  | .108875 | TON | [6 empty] | 2005NEI | 2005NEI
13075 | Cook | 9745211 |  |  | Cook County | 488119 | Other Airport Operations |  | 31.13781 | -83.45308 | OP | 2011 |  | Open Air Fugitive Source | Aircraft /General Aviation |  |  |  | OP | 2008 |  | 2275050000 | Mobile - Aircraft | General Aviation |  | OP | 2013 | [8 empty] | Benzo[b]Fluoranthene | HAP | HAP-VOC/PAH | .14888472 | LB | [6 empty] | 2005NEI | 2005NEI
13075 | Cook | 9745211 |  |  | Cook County | 488119 | Other Airport Operations |  | 31.13781 | -83.45308 | OP | 2011 |  | Open Air Fugitive Source | Aircraft /General Aviation |  |  |  | OP | 2008 |  | 2275050000 | Mobile - Aircraft | General Aviation |  | OP | 2013 | [8 empty] | Benzo[k]Fluoranthene | HAP | HAP-VOC/PAH | .14888472 | LB | [6 empty] | 2005NEI | 2005NEI
13075 | Cook | 9745211 |  |  | Cook County | 488119 | Other Airport Operations |  | 31.13781 | -83.45308 | OP | 2011 |  | Open Air Fugitive Source | Aircraft /General Aviation |  |  |  | OP | 2008 |  | 2275050000 | Mobile - Aircraft | General Aviation |  | OP | 2013 | [8 empty] | Acenaphthylene | HAP | HAP-VOC/PAH | 5.11170872 | LB | [6 empty] | 2005NEI | 2005NEI
13075 | Cook | 9745211 |  |  | Cook County | 488119 | Other Airport Operations |  | 31.13781 | -83.45308 | OP | 2011 |  | Open Air Fugitive Source | Aircraft /General Aviation |  |  |  | OP | 2008 |  | 2275050000 | Mobile - Aircraft | General Aviation |  | OP | 2013 | [8 empty] | Naphthalene | HAP | HAP-VOC | 119.938274581874 | LB | [6 empty] | 2005NEI | 2005NEI
13075 | Cook | 9745211 |  |  | Cook County | 488119 | Other Airport Operations |  | 31.13781 | -83.45308 | OP | 2011 |  | Open Air Fugitive Source | Aircraft /General Aviation |  |  |  | OP | 2008 |  | 2275050000 | Mobile - Aircraft | General Aviation |  | OP | 2013 | [8 empty] | Phenanthrene | HAP | HAP-VOC/PAH | 3.15171834126924 | LB | [6 empty] | 2005NEI | 2005NEI
13075 | Cook | 9745211 |  |  | Cook County | 488119 | Other Airport Operations |  | 31.13781 | -83.45308 | OP | 2011 |  | Open Air Fugitive Source | Aircraft /General Aviation |  |  |  | OP | 2008 |  | 2275050000 | Mobile - Aircraft | General Aviation |  | OP | 2013 | [8 empty] | PM10 Primary (Filt + Cond) | CAP |  | .3964725 | TON | [6 empty] | 2005NEI | 2005NEI
13075 | Cook | 9745211 |  |  | Cook County | 488119 | Other Airport Operations |  | 31.13781 | -83.45308 | OP | 2011 |  | Open Air Fugitive Source | Aircraft /General Aviation |  |  |  | OP | 2008 |  | 2275050000 | Mobile - Aircraft | General Aviation |  | OP | 2013 | [8 empty] | Acenaphthene | HAP | HAP-VOC/PAH | .90571538 | LB | [6 empty] | 2005NEI | 2005NEI
13075 | Cook | 9745211 |  |  | Cook County | 488119 | Other Airport Operations |  | 31.13781 | -83.45308 | OP | 2011 |  | Open Air Fugitive Source | Aircraft /General Aviation |  |  |  | OP | 2008 |  | 2275050000 | Mobile - Aircraft | General Aviation |  | OP | 2013 | [8 empty] | Styrene | HAP | HAP-VOC | 5.51498317859 | LB | [6 empty] | 2005NEI | 2005NEI
13075 | Cook | 9745211 |  |  | Cook County | 488119 | Other Airport Operations |  | 31.13781 | -83.45308 | OP | 2011 |  | Open Air Fugitive Source | Aircraft /General Aviation |  |  |  | OP | 2008 |  | 2275050000 | Mobile - Aircraft | General Aviation |  | OP | 2013 | [8 empty] | Mercury | HAP | HAP-Metal | .000039413020286171 | LB | [6 empty] | 2005NEI | 2005NEI
13075 | Cook | 9745211 |  |  | Cook County | 488119 | Other Airport Operations |  | 31.13781 | -83.45308 | OP | 2011 |  | Open Air Fugitive Source | Aircraft /General Aviation |  |  |  | OP | 2008 |  | 2275050000 | Mobile - Aircraft | General Aviation |  | OP | 2013 | [8 empty] | Benz[a]Anthracene | HAP | HAP-VOC/PAH | .1240758883139798 | LB | [6 empty] | 2005NEI | 2005NEI
13075 | Cook | 9745211 |  |  | Cook County | 488119 | Other Airport Operations |  | 31.13781 | -83.45308 | OP | 2011 |  | Open Air Fugitive Source | Aircraft /General Aviation |  |  |  | OP | 2008 |  | 2275050000 | Mobile - Aircraft | General Aviation |  | OP | 2013 | [8 empty] | Benzo[a]Pyrene | HAP | HAP-VOC/PAH | .1240734955686382 | LB | [6 empty] | 2005NEI | 2005NEI
13075 | Cook | 9745211 |  |  | Cook County | 488119 | Other Airport Operations |  | 31.13781 | -83.45308 | OP | 2011 |  | Open Air Fugitive Source | Aircraft /General Aviation |  |  |  | OP | 2008 |  | 2275050000 | Mobile - Aircraft | General Aviation |  | OP | 2013 | [8 empty] | Arsenic | HAP | HAP-Metal | .020626878285 | LB | [6 empty] | 2005NEI | 2005NEI
13075 | Cook | 9745211 |  |  | Cook County | 488119 | Other Airport Operations |  | 31.13781 | -83.45308 | OP | 2011 |  | Open Air Fugitive Source | Aircraft /General Aviation |  |  |  | OP | 2008 |  | 2275050000 | Mobile - Aircraft | General Aviation |  | OP | 2013 | [8 empty] | Formaldehyde | HAP | HAP-VOC | 54.48829196635 | LB | [6 empty] | 2005NEI | 2005NEI
13077 | Coweta | 3703111 | 07700001 | 30263YTSST708DY | Ga Power Company - Plant Yates | 221112 | Fossil Fuel Electric Power Generation |  | 33.4626 | -84.9018 | OP | 2023 | SG03 | Boiler | Steam generating unit 3 | 122000 | KW |  | PS | 2016 | 2 | 10100501 | Fuel Comb - Electric Generation - Oil | Burning #2 fuel oil |  | PS | 2016 | [8 empty] | Volatile Organic Compounds | CAP |  | .01229764176 | TON | .2 | LB | E3GAL |  |  |  | 2005NEI | 2005NEI
13077 | Coweta | 3703111 | 07700001 | 30263YTSST708DY | Ga Power Company - Plant Yates | 221112 | Fossil Fuel Electric Power Generation |  | 33.4626 | -84.9018 | OP | 2023 | SG03 | Boiler | Steam generating unit 3 | 122000 | KW |  | PS | 2016 | 2 | 10100501 | Fuel Comb - Electric Generation - Oil | Burning #2 fuel oil |  | PS | 2016 | [8 empty] | PM2.5 Primary (Filt + Cond) | CAP |  | .0014757170112 | TON | .01 | LB | E3GAL |  |  |  | 2005NEI | 2005NEI
13077 | Coweta | 3703111 | 07700001 | 30263YTSST708DY | Ga Power Company - Plant Yates | 221112 | Fossil Fuel Electric Power Generation |  | 33.4626 | -84.9018 | OP | 2023 | SG03 | Boiler | Steam generating unit 3 | 122000 | KW |  | PS | 2016 | 2 | 10100501 | Fuel Comb - Electric Generation - Oil | Burning #2 fuel oil |  | PS | 2016 | [8 empty] | PM2.5 Filterable | CAP |  | .00147571702559944 | TON | [6 empty] | 2005NEI | 2005NEI
13077 | Coweta | 3703111 | 07700001 | 30263YTSST708DY | Ga Power Company - Plant Yates | 221112 | Fossil Fuel Electric Power Generation |  | 33.4626 | -84.9018 | OP | 2023 | SG03 | Boiler | Steam generating unit 3 | 122000 | KW |  | PS | 2016 | 2 | 10100501 | Fuel Comb - Electric Generation - Oil | Burning #2 fuel oil |  | PS | 2016 | [8 empty] | PM10 Primary (Filt + Cond) | CAP |  | .0614882088 | TON | .5 | LB | E3GAL |  |  |  | 2005NEI | 2005NEI
13077 | Coweta | 3703111 | 07700001 | 30263YTSST708DY | Ga Power Company - Plant Yates | 221112 | Fossil Fuel Electric Power Generation |  | 33.4626 | -84.9018 | OP | 2023 | SG03 | Boiler | Steam generating unit 3 | 122000 | KW |  | PS | 2016 | 2 | 10100501 | Fuel Comb - Electric Generation - Oil | Burning #2 fuel oil |  | PS | 2016 | [8 empty] | PM10 Filterable | CAP |  | .0614882064968347 | TON | [6 empty] | 2005NEI | 2005NEI
13077 | Coweta | 3703111 | 07700001 | 30263YTSST708DY | Ga Power Company - Plant Yates | 221112 | Fossil Fuel Electric Power Generation |  | 33.4626 | -84.9018 | OP | 2023 | SG03 | Boiler | Steam generating unit 3 | 122000 | KW |  | PS | 2016 | 2 | 10100501 | Fuel Comb - Electric Generation - Oil | Burning #2 fuel oil |  | PS | 2016 | [8 empty] | Carbon Monoxide | CAP |  | .307441044 | TON | 5 | LB | E3GAL |  |  |  | 2005NEI | 2005NEI
13077 | Coweta | 3703111 | 07700001 | 30263YTSST708DY | Ga Power Company - Plant Yates | 221112 | Fossil Fuel Electric Power Generation |  | 33.4626 | -84.9018 | OP | 2023 | SG03 | Boiler | Steam generating unit 3 | 122000 | KW |  | PS | 2016 | 3 | 10100604 | Fuel Comb - Electric Generation - Natural Gas | Burning natural gas |  | PS | 2016 | [8 empty] | Volatile Organic Compounds | CAP |  | .34532907156 | TON | [6 empty] | 2005NEI | 2005NEI
13077 | Coweta | 3703111 | 07700001 | 30263YTSST708DY | Ga Power Company - Plant Yates | 221112 | Fossil Fuel Electric Power Generation |  | 33.4626 | -84.9018 | OP | 2023 | SG03 | Boiler | Steam generating unit 3 | 122000 | KW |  | PS | 2016 | 3 | 10100604 | Fuel Comb - Electric Generation - Natural Gas | Burning natural gas |  | PS | 2016 | [8 empty] | PM2.5 Filterable | CAP |  | .00735576907396317 | TON | [6 empty] | 2005NEI | 2005NEI
13077 | Coweta | 3703111 | 07700001 | 30263YTSST708DY | Ga Power Company - Plant Yates | 221112 | Fossil Fuel Electric Power Generation |  | 33.4626 | -84.9018 | OP | 2023 | SG03 | Boiler | Steam generating unit 3 | 122000 | KW |  | PS | 2016 | 3 | 10100604 | Fuel Comb - Electric Generation - Natural Gas | Burning natural gas |  | PS | 2016 | [8 empty] | PM10 Primary (Filt + Cond) | CAP |  | .0339380420287502 | TON | [6 empty] | 2005NEI | 2005NEI
13077 | Coweta | 3703111 | 07700001 | 30263YTSST708DY | Ga Power Company - Plant Yates | 221112 | Fossil Fuel Electric Power Generation |  | 33.4626 | -84.9018 | OP | 2023 | SG03 | Boiler | Steam generating unit 3 | 122000 | KW |  | PS | 2016 | 3 | 10100604 | Fuel Comb - Electric Generation - Natural Gas | Burning natural gas |  | PS | 2016 | [8 empty] | PM10 Filterable | CAP |  | .00735576907396317 | TON | [6 empty] | 2005NEI | 2005NEI
13077 | Coweta | 3703111 | 07700001 | 30263YTSST708DY | Ga Power Company - Plant Yates | 221112 | Fossil Fuel Electric Power Generation |  | 33.4626 | -84.9018 | OP | 2023 | SG03 | Boiler | Steam generating unit 3 | 122000 | KW |  | PS | 2016 | 3 | 10100604 | Fuel Comb - Electric Generation - Natural Gas | Burning natural gas |  | PS | 2016 | [8 empty] | PM Primary (Filt + Cond) | CAP |  | .477181989792 | TON | [6 empty] | 2005NEI | 2005NEI
13077 | Coweta | 3703111 | 07700001 | 30263YTSST708DY | Ga Power Company - Plant Yates | 221112 | Fossil Fuel Electric Power Generation |  | 33.4626 | -84.9018 | OP | 2023 | SG03 | Boiler | Steam generating unit 3 | 122000 | KW |  | PS | 2016 | 2 | 10100501 | Fuel Comb - Electric Generation - Oil | Burning #2 fuel oil |  | PS | 2016 | [8 empty] | PM Primary (Filt + Cond) | CAP |  | .1229764176 | TON | 2 | LB | E3GAL |  |  |  | 2005NEI | 2005NEI
13077 | Coweta | 3703111 | 07700001 | 30263YTSST708DY | Ga Power Company - Plant Yates | 221112 | Fossil Fuel Electric Power Generation |  | 33.4626 | -84.9018 | OP | 2023 | SG03 | Boiler | Steam generating unit 3 | 122000 | KW |  | PS | 2016 | 3 | 10100604 | Fuel Comb - Electric Generation - Natural Gas | Burning natural gas |  | PS | 2016 | [8 empty] | PM2.5 Primary (Filt + Cond) | CAP |  | .0339380420287502 | TON | [6 empty] | 2005NEI | 2005NEI
13077 | Coweta | 3703111 | 07700001 | 30263YTSST708DY | Ga Power Company - Plant Yates | 221112 | Fossil Fuel Electric Power Generation |  | 33.4626 | -84.9018 | OP | 2023 | SG05 | Boiler | Steam generating unit 5 | 156000 | KW |  | PS | 2016 | 3 | 10100604 | Fuel Comb - Electric Generation - Natural Gas | Burning natural gas |  | PS | 2016 | [8 empty] | Volatile Organic Compounds | CAP |  | .3964612367375 | TON | [6 empty] | 2005NEI | 2005NEI
13077 | Coweta | 3703111 | 07700001 | 30263YTSST708DY | Ga Power Company - Plant Yates | 221112 | Fossil Fuel Electric Power Generation |  | 33.4626 | -84.9018 | OP | 2023 | SG03 | Boiler | Steam generating unit 3 | 122000 | KW |  | PS | 2016 | 3 | 10100604 | Fuel Comb - Electric Generation - Natural Gas | Burning natural gas |  | PS | 2016 | [8 empty] | Carbon Monoxide | CAP |  | 1.50689049408 | TON | [6 empty] | 2005NEI | 2005NEI
13077 | Coweta | 3703111 | 07700001 | 30263YTSST708DY | Ga Power Company - Plant Yates | 221112 | Fossil Fuel Electric Power Generation |  | 33.4626 | -84.9018 | OP | 2023 | SG05 | Boiler | Steam generating unit 5 | 156000 | KW |  | PS | 2016 | 2 | 10100501 | Fuel Comb - Electric Generation - Oil | Burning #2 fuel oil |  | PS | 2016 | [8 empty] | PM2.5 Filterable | CAP |  | .00175490952125982 | TON | [6 empty] | 2005NEI | 2005NEI
13077 | Coweta | 3703111 | 07700001 | 30263YTSST708DY | Ga Power Company - Plant Yates | 221112 | Fossil Fuel Electric Power Generation |  | 33.4626 | -84.9018 | OP | 2023 | SG05 | Boiler | Steam generating unit 5 | 156000 | KW |  | PS | 2016 | 2 | 10100501 | Fuel Comb - Electric Generation - Oil | Burning #2 fuel oil |  | PS | 2016 | [8 empty] | PM10 Filterable | CAP |  | .0731212265901267 | TON | [6 empty] | 2005NEI | 2005NEI
13077 | Coweta | 3703111 | 07700001 | 30263YTSST708DY | Ga Power Company - Plant Yates | 221112 | Fossil Fuel Electric Power Generation |  | 33.4626 | -84.9018 | OP | 2023 | SG05 | Boiler | Steam generating unit 5 | 156000 | KW |  | PS | 2016 | 2 | 10100501 | Fuel Comb - Electric Generation - Oil | Burning #2 fuel oil |  | PS | 2016 | [8 empty] | PM Primary (Filt + Cond) | CAP |  | .1462424545 | TON | 2 | LB | E3GAL |  |  |  | 2005NEI | 2005NEI
13077 | Coweta | 3703111 | 07700001 | 30263YTSST708DY | Ga Power Company - Plant Yates | 221112 | Fossil Fuel Electric Power Generation |  | 33.4626 | -84.9018 | OP | 2023 | SG05 | Boiler | Steam generating unit 5 | 156000 | KW |  | PS | 2016 | 2 | 10100501 | Fuel Comb - Electric Generation - Oil | Burning #2 fuel oil |  | PS | 2016 | [8 empty] | Carbon Monoxide | CAP |  | .36560613625 | TON | 5 | LB | E3GAL |  |  |  | 2005NEI | 2005NEI
13077 | Coweta | 3703111 | 07700001 | 30263YTSST708DY | Ga Power Company - Plant Yates | 221112 | Fossil Fuel Electric Power Generation |  | 33.4626 | -84.9018 | OP | 2023 | SG05 | Boiler | Steam generating unit 5 | 156000 | KW |  | PS | 2016 | 3 | 10100604 | Fuel Comb - Electric Generation - Natural Gas | Burning natural gas |  | PS | 2016 | [8 empty] | PM2.5 Primary (Filt + Cond) | CAP |  | .0389631831827328 | TON | [6 empty] | 2005NEI | 2005NEI
13077 | Coweta | 3703111 | 07700001 | 30263YTSST708DY | Ga Power Company - Plant Yates | 221112 | Fossil Fuel Electric Power Generation |  | 33.4626 | -84.9018 | OP | 2023 | SG05 | Boiler | Steam generating unit 5 | 156000 | KW |  | PS | 2016 | 3 | 10100604 | Fuel Comb - Electric Generation - Natural Gas | Burning natural gas |  | PS | 2016 | [8 empty] | PM10 Filterable | CAP |  | .00844492809474468 | TON | [6 empty] | 2005NEI | 2005NEI
13077 | Coweta | 3703111 | 07700001 | 30263YTSST708DY | Ga Power Company - Plant Yates | 221112 | Fossil Fuel Electric Power Generation |  | 33.4626 | -84.9018 | OP | 2023 | SG05 | Boiler | Steam generating unit 5 | 156000 | KW |  | PS | 2016 | 2 | 10100501 | Fuel Comb - Electric Generation - Oil | Burning #2 fuel oil |  | PS | 2016 | [8 empty] | PM2.5 Primary (Filt + Cond) | CAP |  | .001754909454 | TON | .01 | LB | E3GAL |  |  |  | 2005NEI | 2005NEI
13077 | Coweta | 3703111 | 07700001 | 30263YTSST708DY | Ga Power Company - Plant Yates | 221112 | Fossil Fuel Electric Power Generation |  | 33.4626 | -84.9018 | OP | 2023 | SG05 | Boiler | Steam generating unit 5 | 156000 | KW |  | PS | 2016 | 3 | 10100604 | Fuel Comb - Electric Generation - Natural Gas | Burning natural gas |  | PS | 2016 | [8 empty] | Carbon Monoxide | CAP |  | 1.7300126694 | TON | [6 empty] | 2005NEI | 2005NEI
13077 | Coweta | 3703111 | 07700001 | 30263YTSST708DY | Ga Power Company - Plant Yates | 221112 | Fossil Fuel Electric Power Generation |  | 33.4626 | -84.9018 | OP | 2023 | SG05 | Boiler | Steam generating unit 5 | 156000 | KW |  | PS | 2016 | 3 | 10100604 | Fuel Comb - Electric Generation - Natural Gas | Burning natural gas |  | PS | 2016 | [8 empty] | PM Primary (Filt + Cond) | CAP |  | .54783734531 | TON | [6 empty] | 2005NEI | 2005NEI
13077 | Coweta | 3703111 | 07700001 | 30263YTSST708DY | Ga Power Company - Plant Yates | 221112 | Fossil Fuel Electric Power Generation |  | 33.4626 | -84.9018 | OP | 2023 | SG05 | Boiler | Steam generating unit 5 | 156000 | KW |  | PS | 2016 | 3 | 10100604 | Fuel Comb - Electric Generation - Natural Gas | Burning natural gas |  | PS | 2016 | [8 empty] | PM Condensible | CAP |  | .0305182550879882 | TON | [6 empty] | 2005NEI | 2005NEI
13077 | Coweta | 3703111 | 07700001 | 30263YTSST708DY | Ga Power Company - Plant Yates | 221112 | Fossil Fuel Electric Power Generation |  | 33.4626 | -84.9018 | OP | 2023 | SG05 | Boiler | Steam generating unit 5 | 156000 | KW |  | PS | 2016 | 1 | 10100212 | Fuel Comb - Electric Generation - Coal | Burning coal |  | PS | 2016 | [8 empty] | Volatile Organic Compounds | CAP |  | 11.3634661175 | TON | .07 | LB | TON |  |  |  | 2005NEI | 2005NEI
13077 | Coweta | 3703111 | 07700001 | 30263YTSST708DY | Ga Power Company - Plant Yates | 221112 | Fossil Fuel Electric Power Generation |  | 33.4626 | -84.9018 | OP | 2023 | SG05 | Boiler | Steam generating unit 5 | 156000 | KW |  | PS | 2016 | 1 | 10100212 | Fuel Comb - Electric Generation - Coal | Burning coal |  | PS | 2016 | [8 empty] | PM10 Primary (Filt + Cond) | CAP |  | 444.079936595907 | TON |  |  |  |  | Engineering Judgment |  | 2005NEI | 2005NEI
13077 | Coweta | 3703111 | 07700001 | 30263YTSST708DY | Ga Power Company - Plant Yates | 221112 | Fossil Fuel Electric Power Generation |  | 33.4626 | -84.9018 | OP | 2023 | SG05 | Boiler | Steam generating unit 5 | 156000 | KW |  | PS | 2016 | 1 | 10100212 | Fuel Comb - Electric Generation - Coal | Burning coal |  | PS | 2016 | [8 empty] | PM Condensible | CAP |  | 296.15938385 | TON | [6 empty] | 2005NEI | 2005NEI
13077 | Coweta | 3703111 | 07700001 | 30263YTSST708DY | Ga Power Company - Plant Yates | 221112 | Fossil Fuel Electric Power Generation |  | 33.4626 | -84.9018 | OP | 2023 | SG05 | Boiler | Steam generating unit 5 | 156000 | KW |  | PS | 2016 | 1 | 10100212 | Fuel Comb - Electric Generation - Coal | Burning coal |  | PS | 2016 | [8 empty] | Particulate Divalent Mercury | HAP | HAP-Metal | 1.709425183588328 | LB | [6 empty] | 2005NEI | 2005NEI
13077 | Coweta | 3703111 | 07700001 | 30263YTSST708DY | Ga Power Company - Plant Yates | 221112 | Fossil Fuel Electric Power Generation |  | 33.4626 | -84.9018 | OP | 2023 | SG05 | Boiler | Steam generating unit 5 | 156000 | KW |  | PS | 2016 | 3 | 10100604 | Fuel Comb - Electric Generation - Natural Gas | Burning natural gas |  | PS | 2016 | [8 empty] | PM2.5 Filterable | CAP |  | .00844492809474468 | TON | [6 empty] | 2005NEI | 2005NEI
13077 | Coweta | 3703111 | 07700001 | 30263YTSST708DY | Ga Power Company - Plant Yates | 221112 | Fossil Fuel Electric Power Generation |  | 33.4626 | -84.9018 | OP | 2023 | SG03 | Boiler | Steam generating unit 3 | 122000 | KW |  | PS | 2016 | 3 | 10100604 | Fuel Comb - Electric Generation - Natural Gas | Burning natural gas |  | PS | 2016 | [8 empty] | PM Condensible | CAP |  | .0265822729547871 | TON | [6 empty] | 2005NEI | 2005NEI
13077 | Coweta | 3703111 | 07700001 | 30263YTSST708DY | Ga Power Company - Plant Yates | 221112 | Fossil Fuel Electric Power Generation |  | 33.4626 | -84.9018 | OP | 2023 | SG05 | Boiler | Steam generating unit 5 | 156000 | KW |  | PS | 2016 | 2 | 10100501 | Fuel Comb - Electric Generation - Oil | Burning #2 fuel oil |  | PS | 2016 | [8 empty] | Volatile Organic Compounds | CAP |  | .01462424545 | TON | .2 | LB | E3GAL |  |  |  | 2005NEI | 2005NEI
13077 | Coweta | 3703111 | 07700001 | 30263YTSST708DY | Ga Power Company - Plant Yates | 221112 | Fossil Fuel Electric Power Generation |  | 33.4626 | -84.9018 | OP | 2023 | SG03 | Boiler | Steam generating unit 3 | 122000 | KW |  | PS | 2016 | 1 | 10100212 | Fuel Comb - Electric Generation - Coal | Burning coal |  | PS | 2016 | [8 empty] | Dioxins, Total, W/O Individ. Isomers Reported {PCDDS} | HAP | HAP-VOC | .00029946448837117936461 | G | [6 empty] | 2005NEI | 2005NEI
13077 | Coweta | 3703111 | 07700001 | 30263YTSST708DY | Ga Power Company - Plant Yates | 221112 | Fossil Fuel Electric Power Generation |  | 33.4626 | -84.9018 | OP | 2023 | SG03 | Boiler | Steam generating unit 3 | 122000 | KW |  | PS | 2016 | 1 | 10100212 | Fuel Comb - Electric Generation - Coal | Burning coal |  | PS | 2016 | [8 empty] | Volatile Organic Compounds | CAP |  | 6.595482096 | TON | .07 | LB | TON |  |  |  | 2005NEI | 2005NEI
13077 | Coweta | 3703111 | 07700001 | 30263YTSST708DY | Ga Power Company - Plant Yates | 221112 | Fossil Fuel Electric Power Generation |  | 33.4626 | -84.9018 | OP | 2023 | SG03 | Boiler | Steam generating unit 3 | 122000 | KW |  | PS | 2016 | 1 | 10100212 | Fuel Comb - Electric Generation - Coal | Burning coal |  | PS | 2016 | [8 empty] | Sulfur Dioxide | CAP |  | 5207.18532808 | TON | [6 empty] | 2005NEI | 2005NEI
13077 | Coweta | 3703111 | 07700001 | 30263YTSST708DY | Ga Power Company - Plant Yates | 221112 | Fossil Fuel Electric Power Generation |  | 33.4626 | -84.9018 | OP | 2023 | SG03 | Boiler | Steam generating unit 3 | 122000 | KW |  | PS | 2016 | 1 | 10100212 | Fuel Comb - Electric Generation - Coal | Burning coal |  | PS | 2016 | [8 empty] | PM2.5 Primary (Filt + Cond) | CAP |  | 286.918727371833 | TON |  |  |  |  | Engineering Judgment |  | 2005NEI | 2005NEI
13077 | Coweta | 3703111 | 07700001 | 30263YTSST708DY | Ga Power Company - Plant Yates | 221112 | Fossil Fuel Electric Power Generation |  | 33.4626 | -84.9018 | OP | 2023 | SG03 | Boiler | Steam generating unit 3 | 122000 | KW |  | PS | 2016 | 1 | 10100212 | Fuel Comb - Electric Generation - Coal | Burning coal |  | PS | 2016 | [8 empty] | PM2.5 Filterable | CAP |  | 107.827216171833 | TON | [6 empty] | 2005NEI | 2005NEI
13077 | Coweta | 3703111 | 07700001 | 30263YTSST708DY | Ga Power Company - Plant Yates | 221112 | Fossil Fuel Electric Power Generation |  | 33.4626 | -84.9018 | OP | 2023 | SG03 | Boiler | Steam generating unit 3 | 122000 | KW |  | PS | 2016 | 1 | 10100212 | Fuel Comb - Electric Generation - Coal | Burning coal |  | PS | 2016 | [8 empty] | PM10 Primary (Filt + Cond) | CAP |  | 428.209562355746 | TON |  |  |  |  | Engineering Judgment |  | 2005NEI | 2005NEI
13077 | Coweta | 3703111 | 07700001 | 30263YTSST708DY | Ga Power Company - Plant Yates | 221112 | Fossil Fuel Electric Power Generation |  | 33.4626 | -84.9018 | OP | 2023 | SG03 | Boiler | Steam generating unit 3 | 122000 | KW |  | PS | 2016 | 1 | 10100212 | Fuel Comb - Electric Generation - Coal | Burning coal |  | PS | 2016 | [8 empty] | PM10 Filterable | CAP |  | 249.118051155746 | TON | [6 empty] | 2005NEI | 2005NEI
13077 | Coweta | 3703111 | 07700001 | 30263YTSST708DY | Ga Power Company - Plant Yates | 221112 | Fossil Fuel Electric Power Generation |  | 33.4626 | -84.9018 | OP | 2023 | SG05 | Boiler | Steam generating unit 5 | 156000 | KW |  | PS | 2016 | 2 | 10100501 | Fuel Comb - Electric Generation - Oil | Burning #2 fuel oil |  | PS | 2016 | [8 empty] | PM10 Primary (Filt + Cond) | CAP |  | .07312122725 | TON | .5 | LB | E3GAL |  |  |  | 2005NEI | 2005NEI
13077 | Coweta | 3703111 | 07700001 | 30263YTSST708DY | Ga Power Company - Plant Yates | 221112 | Fossil Fuel Electric Power Generation |  | 33.4626 | -84.9018 | OP | 2023 | SG03 | Boiler | Steam generating unit 3 | 122000 | KW |  | PS | 2016 | 1 | 10100212 | Fuel Comb - Electric Generation - Coal | Burning coal |  | PS | 2016 | [8 empty] | PM Filterable/Total Suspended Particulate Matter (TSP) | CAP |  | 371.8179864684 | TON | [6 empty] | 2005NEI | 2005NEI
13077 | Coweta | 3703111 | 07700001 | 30263YTSST708DY | Ga Power Company - Plant Yates | 221112 | Fossil Fuel Electric Power Generation |  | 33.4626 | -84.9018 | OP | 2023 | SG03 | Boiler | Steam generating unit 3 | 122000 | KW |  | PS | 2016 | 1 | 10100212 | Fuel Comb - Electric Generation - Coal | Burning coal |  | PS | 2016 | [8 empty] | Nitrogen Oxides | CAP |  | 1102.24800995 | TON | [6 empty] | 2005NEI | 2005NEI
13077 | Coweta | 3703111 | 07700001 | 30263YTSST708DY | Ga Power Company - Plant Yates | 221112 | Fossil Fuel Electric Power Generation |  | 33.4626 | -84.9018 | OP | 2023 | SG03 | Boiler | Steam generating unit 3 | 122000 | KW |  | PS | 2016 | 1 | 10100212 | Fuel Comb - Electric Generation - Coal | Burning coal |  | PS | 2016 | [8 empty] | Ammonia | CAP |  | 3.36357684 | TON |  |  |  |  | USEPA Emission Factor (no Control Efficiency used) |  | 2005NEI | 2005NEI
13077 | Coweta | 3703111 | 07700001 | 30263YTSST708DY | Ga Power Company - Plant Yates | 221112 | Fossil Fuel Electric Power Generation |  | 33.4626 | -84.9018 | OP | 2023 | SG03 | Boiler | Steam generating unit 3 | 122000 | KW |  | PS | 2016 | 1 | 10100212 | Fuel Comb - Electric Generation - Coal | Burning coal |  | PS | 2016 | [8 empty] | Carbon Monoxide | CAP |  | 47.1105864 | TON | .5 | LB | TON |  |  |  | 2005NEI | 2005NEI
13077 | Coweta | 3703111 | 07700001 | 30263YTSST708DY | Ga Power Company - Plant Yates | 221112 | Fossil Fuel Electric Power Generation |  | 33.4626 | -84.9018 | OP | 2023 | SG03 | Boiler | Steam generating unit 3 | 122000 | KW |  | PS | 2016 | 1 | 10100212 | Fuel Comb - Electric Generation - Coal | Burning coal |  | PS | 2016 | [8 empty] | Particulate Divalent Mercury | HAP | HAP-Metal | .993758810332872 | LB | [6 empty] | 2005NEI | 2005NEI
13077 | Coweta | 3703111 | 07700001 | 30263YTSST708DY | Ga Power Company - Plant Yates | 221112 | Fossil Fuel Electric Power Generation |  | 33.4626 | -84.9018 | OP | 2023 | SG03 | Boiler | Steam generating unit 3 | 122000 | KW |  | PS | 2016 | 1 | 10100212 | Fuel Comb - Electric Generation - Coal | Burning coal |  | PS | 2016 | [8 empty] | Gaseous Divalent Mercury | HAP | HAP-Metal | 11.09815190103028 | LB | [6 empty] | 2005NEI | 2005NEI
13077 | Coweta | 3703111 | 07700001 | 30263YTSST708DY | Ga Power Company - Plant Yates | 221112 | Fossil Fuel Electric Power Generation |  | 33.4626 | -84.9018 | OP | 2023 | SG03 | Boiler | Steam generating unit 3 | 122000 | KW |  | PS | 2016 | 1 | 10100212 | Fuel Comb - Electric Generation - Coal | Burning coal |  | PS | 2016 | [8 empty] | Elemental Gaseous Mercury | HAP | HAP-Metal | 4.18234698519256 | LB | [6 empty] | 2005NEI | 2005NEI
13077 | Coweta | 3703111 | 07700001 | 30263YTSST708DY | Ga Power Company - Plant Yates | 221112 | Fossil Fuel Electric Power Generation |  | 33.4626 | -84.9018 | OP | 2023 | SG03 | Boiler | Steam generating unit 3 | 122000 | KW |  | PS | 2016 | 1 | 10100212 | Fuel Comb - Electric Generation - Coal | Burning coal |  | PS | 2016 | [8 empty] | PM Condensible | CAP |  | 179.0915112 | TON | [6 empty] | 2005NEI | 2005NEI
13077 | Coweta | 3703111 | 07700001 | 30263YTSST708DY | Ga Power Company - Plant Yates | 221112 | Fossil Fuel Electric Power Generation |  | 33.4626 | -84.9018 | OP | 2023 | SG05 | Boiler | Steam generating unit 5 | 156000 | KW |  | PS | 2016 | 3 | 10100604 | Fuel Comb - Electric Generation - Natural Gas | Burning natural gas |  | PS | 2016 | [8 empty] | PM10 Primary (Filt + Cond) | CAP |  | .0389631831827328 | TON | [6 empty] | 2005NEI | 2005NEI
13077 | Coweta | 3703111 | 07700001 | 30263YTSST708DY | Ga Power Company - Plant Yates | 221112 | Fossil Fuel Electric Power Generation |  | 33.4626 | -84.9018 | OP | 2023 | SG07 | Boiler | Steam generating unit 7 | 361 | MW | Unit design capacity indicated is the current unit normal full load. | OP | 2023 | 1 | 10100212 | Fuel Comb - Electric Generation - Coal | Burning coal |  | PS | 2016 | [8 empty] | Particulate Divalent Mercury | HAP | HAP-Metal | 3.99069506955312 | LB | [6 empty] | 2005NEI | 2005NEI
13077 | Coweta | 3703111 | 07700001 | 30263YTSST708DY | Ga Power Company - Plant Yates | 221112 | Fossil Fuel Electric Power Generation |  | 33.4626 | -84.9018 | OP | 2023 | SG07 | Boiler | Steam generating unit 7 | 361 | MW | Unit design capacity indicated is the current unit normal full load. | OP | 2023 | 1 | 10100212 | Fuel Comb - Electric Generation - Coal | Burning coal |  | PS | 2016 | [8 empty] | Carbon Monoxide | CAP |  | 188.13314115 | TON | .5 | LB | TON |  |  |  | 2005NEI | 2005NEI
13077 | Coweta | 3703111 | 07700001 | 30263YTSST708DY | Ga Power Company - Plant Yates | 221112 | Fossil Fuel Electric Power Generation |  | 33.4626 | -84.9018 | OP | 2023 | SG07 | Boiler | Steam generating unit 7 | 361 | MW | Unit design capacity indicated is the current unit normal full load. | OP | 2023 | 2 | 10100501 | Fuel Comb - Electric Generation - Oil | Burning #2 fuel oil |  | PS | 2016 | [8 empty] | PM2.5 Filterable | CAP |  | .00186358237238601 | TON | [6 empty] | 2005NEI | 2005NEI
13077 | Coweta | 3703111 | 07700001 | 30263YTSST708DY | Ga Power Company - Plant Yates | 221112 | Fossil Fuel Electric Power Generation |  | 33.4626 | -84.9018 | OP | 2023 | SG07 | Boiler | Steam generating unit 7 | 361 | MW | Unit design capacity indicated is the current unit normal full load. | OP | 2023 | 2 | 10100501 | Fuel Comb - Electric Generation - Oil | Burning #2 fuel oil |  | PS | 2016 | [8 empty] | PM10 Primary (Filt + Cond) | CAP |  | .0776492649 | TON | .5 | LB | E3GAL |  |  |  | 2005NEI | 2005NEI
13077 | Coweta | 3703111 | 07700001 | 30263YTSST708DY | Ga Power Company - Plant Yates | 221112 | Fossil Fuel Electric Power Generation |  | 33.4626 | -84.9018 | OP | 2023 | SG07 | Boiler | Steam generating unit 7 | 361 | MW | Unit design capacity indicated is the current unit normal full load. | OP | 2023 | 2 | 10100501 | Fuel Comb - Electric Generation - Oil | Burning #2 fuel oil |  | PS | 2016 | [8 empty] | PM10 Filterable | CAP |  | .0776492667227983 | TON | [6 empty] | 2005NEI | 2005NEI
13077 | Coweta | 3703111 | 07700001 | 30263YTSST708DY | Ga Power Company - Plant Yates | 221112 | Fossil Fuel Electric Power Generation |  | 33.4626 | -84.9018 | OP | 2023 | SG07 | Boiler | Steam generating unit 7 | 361 | MW | Unit design capacity indicated is the current unit normal full load. | OP | 2023 | 2 | 10100501 | Fuel Comb - Electric Generation - Oil | Burning #2 fuel oil |  | PS | 2016 | [8 empty] | Carbon Monoxide | CAP |  | .3882463245 | TON | 5 | LB | E3GAL |  |  |  | 2005NEI | 2005NEI
13077 | Coweta | 3703111 | 07700001 | 30263YTSST708DY | Ga Power Company - Plant Yates | 221112 | Fossil Fuel Electric Power Generation |  | 33.4626 | -84.9018 | OP | 2023 | SG07 | Boiler | Steam generating unit 7 | 361 | MW | Unit design capacity indicated is the current unit normal full load. | OP | 2023 | 3 | 10100604 | Fuel Comb - Electric Generation - Natural Gas | Burning natural gas |  | OP | 2023 | [8 empty] | PM2.5 Filterable | CAP |  | .0348889534950257 | TON | [6 empty] | 2005NEI | 2005NEI
13077 | Coweta | 3703111 | 07700001 | 30263YTSST708DY | Ga Power Company - Plant Yates | 221112 | Fossil Fuel Electric Power Generation |  | 33.4626 | -84.9018 | OP | 2023 | SG07 | Boiler | Steam generating unit 7 | 361 | MW | Unit design capacity indicated is the current unit normal full load. | OP | 2023 | 3 | 10100604 | Fuel Comb - Electric Generation - Natural Gas | Burning natural gas |  | OP | 2023 | [8 empty] | PM Primary (Filt + Cond) | CAP |  | 2.26331084232 | TON | [6 empty] | 2005NEI | 2005NEI
13077 | Coweta | 3703111 | 07700001 | 30263YTSST708DY | Ga Power Company - Plant Yates | 221112 | Fossil Fuel Electric Power Generation |  | 33.4626 | -84.9018 | OP | 2023 | SG07 | Boiler | Steam generating unit 7 | 361 | MW | Unit design capacity indicated is the current unit normal full load. | OP | 2023 | 3 | 10100604 | Fuel Comb - Electric Generation - Natural Gas | Burning natural gas |  | OP | 2023 | [8 empty] | Volatile Organic Compounds | CAP |  | 1.6379223201 | TON | [6 empty] | 2005NEI | 2005NEI
13077 | Coweta | 3703111 | 07700001 | 30263YTSST708DY | Ga Power Company - Plant Yates | 221112 | Fossil Fuel Electric Power Generation |  | 33.4626 | -84.9018 | OP | 2023 | SG07 | Boiler | Steam generating unit 7 | 361 | MW | Unit design capacity indicated is the current unit normal full load. | OP | 2023 | 3 | 10100604 | Fuel Comb - Electric Generation - Natural Gas | Burning natural gas |  | OP | 2023 | [8 empty] | PM2.5 Primary (Filt + Cond) | CAP |  | .160970714307961 | TON | [6 empty] | 2005NEI | 2005NEI
13077 | Coweta | 3703111 | 07700001 | 30263YTSST708DY | Ga Power Company - Plant Yates | 221112 | Fossil Fuel Electric Power Generation |  | 33.4626 | -84.9018 | OP | 2023 | SG07 | Boiler | Steam generating unit 7 | 361 | MW | Unit design capacity indicated is the current unit normal full load. | OP | 2023 | 2 | 10100501 | Fuel Comb - Electric Generation - Oil | Burning #2 fuel oil |  | PS | 2016 | [8 empty] | Volatile Organic Compounds | CAP |  | .01552985298 | TON | .2 | LB | E3GAL |  |  |  | 2005NEI | 2005NEI
13077 | Coweta | 3703111 | 07700001 | 30263YTSST708DY | Ga Power Company - Plant Yates | 221112 | Fossil Fuel Electric Power Generation |  | 33.4626 | -84.9018 | OP | 2023 | SG07 | Boiler | Steam generating unit 7 | 361 | MW | Unit design capacity indicated is the current unit normal full load. | OP | 2023 | 3 | 10100604 | Fuel Comb - Electric Generation - Natural Gas | Burning natural gas |  | OP | 2023 | [8 empty] | PM10 Primary (Filt + Cond) | CAP |  | .160970714307961 | TON | [6 empty] | 2005NEI | 2005NEI
13077 | Coweta | 3703111 | 07700001 | 30263YTSST708DY | Ga Power Company - Plant Yates | 221112 | Fossil Fuel Electric Power Generation |  | 33.4626 | -84.9018 | OP | 2023 | SG07 | Boiler | Steam generating unit 7 | 361 | MW | Unit design capacity indicated is the current unit normal full load. | OP | 2023 | 3 | 10100604 | Fuel Comb - Electric Generation - Natural Gas | Burning natural gas |  | OP | 2023 | [8 empty] | PM Condensible | CAP |  | .126081760812935 | TON | [6 empty] | 2005NEI | 2005NEI
13077 | Coweta | 3703111 | 07700001 | 30263YTSST708DY | Ga Power Company - Plant Yates | 221112 | Fossil Fuel Electric Power Generation |  | 33.4626 | -84.9018 | OP | 2023 | SG07 | Boiler | Steam generating unit 7 | 361 | MW | Unit design capacity indicated is the current unit normal full load. | OP | 2023 | 3 | 10100604 | Fuel Comb - Electric Generation - Natural Gas | Burning natural gas |  | OP | 2023 | [8 empty] | Carbon Monoxide | CAP |  | 7.1472973968 | TON | [6 empty] | 2005NEI | 2005NEI
13077 | Coweta | 3703111 | 07700001 | 30263YTSST708DY | Ga Power Company - Plant Yates | 221112 | Fossil Fuel Electric Power Generation |  | 33.4626 | -84.9018 | OP | 2023 | SG07 | Boiler | Steam generating unit 7 | 361 | MW | Unit design capacity indicated is the current unit normal full load. | OP | 2023 | 1 | 10100212 | Fuel Comb - Electric Generation - Coal | Burning coal |  | PS | 2016 | [8 empty] | PM2.5 Primary (Filt + Cond) | CAP |  | 736.270629466993 | TON |  |  |  |  | Engineering Judgment |  | 2005NEI | 2005NEI
13077 | Coweta | 3703111 | 07700001 | 30263YTSST708DY | Ga Power Company - Plant Yates | 221112 | Fossil Fuel Electric Power Generation |  | 33.4626 | -84.9018 | OP | 2023 | SG07 | Boiler | Steam generating unit 7 | 361 | MW | Unit design capacity indicated is the current unit normal full load. | OP | 2023 | 1 | 10100212 | Fuel Comb - Electric Generation - Coal | Burning coal |  | PS | 2016 | [8 empty] | PM Filterable/Total Suspended Particulate Matter (TSP) | CAP |  | 54.6642023391 | TON | [6 empty] | 2005NEI | 2005NEI
13077 | Coweta | 3703111 | 07700001 | 30263YTSST708DY | Ga Power Company - Plant Yates | 221112 | Fossil Fuel Electric Power Generation |  | 33.4626 | -84.9018 | OP | 2023 | SG07 | Boiler | Steam generating unit 7 | 361 | MW | Unit design capacity indicated is the current unit normal full load. | OP | 2023 | 1 | 10100212 | Fuel Comb - Electric Generation - Coal | Burning coal |  | PS | 2016 | [8 empty] | Nitrogen Oxides | CAP |  | 2549.41988 | TON | [6 empty] | 2005NEI | 2005NEI
13077 | Coweta | 3703111 | 07700001 | 30263YTSST708DY | Ga Power Company - Plant Yates | 221112 | Fossil Fuel Electric Power Generation |  | 33.4626 | -84.9018 | OP | 2023 | SG07 | Boiler | Steam generating unit 7 | 361 | MW | Unit design capacity indicated is the current unit normal full load. | OP | 2023 | 1 | 10100212 | Fuel Comb - Electric Generation - Coal | Burning coal |  | PS | 2016 | [8 empty] | Gaseous Divalent Mercury | HAP | HAP-Metal | 44.567537028499 | LB | [6 empty] | 2005NEI | 2005NEI
13077 | Coweta | 3703111 | 07700001 | 30263YTSST708DY | Ga Power Company - Plant Yates | 221112 | Fossil Fuel Electric Power Generation |  | 33.4626 | -84.9018 | OP | 2023 | SG07 | Boiler | Steam generating unit 7 | 361 | MW | Unit design capacity indicated is the current unit normal full load. | OP | 2023 | 1 | 10100212 | Fuel Comb - Electric Generation - Coal | Burning coal |  | PS | 2016 | [8 empty] | Volatile Organic Compounds | CAP |  | 26.338639761 | TON | .07 | LB | TON |  |  |  | 2005NEI | 2005NEI
13077 | Coweta | 3703111 | 07700001 | 30263YTSST708DY | Ga Power Company - Plant Yates | 221112 | Fossil Fuel Electric Power Generation |  | 33.4626 | -84.9018 | OP | 2023 | SG07 | Boiler | Steam generating unit 7 | 361 | MW | Unit design capacity indicated is the current unit normal full load. | OP | 2023 | 1 | 10100212 | Fuel Comb - Electric Generation - Coal | Burning coal |  | PS | 2016 | [8 empty] | Sulfur Dioxide | CAP |  | 18481.78295 | TON | [6 empty] | 2005NEI | 2005NEI
13077 | Coweta | 3703111 | 07700001 | 30263YTSST708DY | Ga Power Company - Plant Yates | 221112 | Fossil Fuel Electric Power Generation |  | 33.4626 | -84.9018 | OP | 2023 | SG07 | Boiler | Steam generating unit 7 | 361 | MW | Unit design capacity indicated is the current unit normal full load. | OP | 2023 | 3 | 10100604 | Fuel Comb - Electric Generation - Natural Gas | Burning natural gas |  | OP | 2023 | [8 empty] | PM10 Filterable | CAP |  | .0348889534950257 | TON | [6 empty] | 2005NEI | 2005NEI
13077 | Coweta | 3703111 | 07700001 | 30263YTSST708DY | Ga Power Company - Plant Yates | 221112 | Fossil Fuel Electric Power Generation |  | 33.4626 | -84.9018 | OP | 2023 | SG07 | Boiler | Steam generating unit 7 | 361 | MW | Unit design capacity indicated is the current unit normal full load. | OP | 2023 | 1 | 10100212 | Fuel Comb - Electric Generation - Coal | Burning coal |  | PS | 2016 | [8 empty] | PM2.5 Filterable | CAP |  | 15.8526187069925 | TON | [6 empty] | 2005NEI | 2005NEI
13077 | Coweta | 3703111 | 07700001 | 30263YTSST708DY | Ga Power Company - Plant Yates | 221112 | Fossil Fuel Electric Power Generation |  | 33.4626 | -84.9018 | OP | 2023 | SG07 | Boiler | Steam generating unit 7 | 361 | MW | Unit design capacity indicated is the current unit normal full load. | OP | 2023 | 2 | 10100501 | Fuel Comb - Electric Generation - Oil | Burning #2 fuel oil |  | PS | 2016 | [8 empty] | PM Primary (Filt + Cond) | CAP |  | .1552985298 | TON | 2 | LB | E3GAL |  |  |  | 2005NEI | 2005NEI
13077 | Coweta | 3703111 | 07700001 | 30263YTSST708DY | Ga Power Company - Plant Yates | 221112 | Fossil Fuel Electric Power Generation |  | 33.4626 | -84.9018 | OP | 2023 | SG04 | Boiler | Steam generating unit 4 | 156000 | KW |  | PS | 2016 | 1 | 10100212 | Fuel Comb - Electric Generation - Coal | Burning coal |  | PS | 2016 | [8 empty] | Dioxins, Total, W/O Individ. Isomers Reported {PCDDS} | HAP | HAP-VOC | .000540502595846670188745 | G | [6 empty] | 2005NEI | 2005NEI
13077 | Coweta | 3703111 | 07700001 | 30263YTSST708DY | Ga Power Company - Plant Yates | 221112 | Fossil Fuel Electric Power Generation |  | 33.4626 | -84.9018 | OP | 2023 | SG04 | Boiler | Steam generating unit 4 | 156000 | KW |  | PS | 2016 | 3 | 10100604 | Fuel Comb - Electric Generation - Natural Gas | Burning natural gas |  | PS | 2016 | [8 empty] | PM10 Filterable | CAP |  | .0068458093881607 | TON | [6 empty] | 2005NEI | 2005NEI
13077 | Coweta | 3703111 | 07700001 | 30263YTSST708DY | Ga Power Company - Plant Yates | 221112 | Fossil Fuel Electric Power Generation |  | 33.4626 | -84.9018 | OP | 2023 | SG04 | Boiler | Steam generating unit 4 | 156000 | KW |  | PS | 2016 | 3 | 10100604 | Fuel Comb - Electric Generation - Natural Gas | Burning natural gas |  | PS | 2016 | [8 empty] | PM Primary (Filt + Cond) | CAP |  | .4441007788 | TON | [6 empty] | 2005NEI | 2005NEI
13077 | Coweta | 3703111 | 07700001 | 30263YTSST708DY | Ga Power Company - Plant Yates | 221112 | Fossil Fuel Electric Power Generation |  | 33.4626 | -84.9018 | OP | 2023 | SG04 | Boiler | Steam generating unit 4 | 156000 | KW |  | PS | 2016 | 3 | 10100604 | Fuel Comb - Electric Generation - Natural Gas | Burning natural gas |  | PS | 2016 | [8 empty] | PM Condensible | CAP |  | .0247394254399444 | TON | [6 empty] | 2005NEI | 2005NEI
13077 | Coweta | 3703111 | 07700001 | 30263YTSST708DY | Ga Power Company - Plant Yates | 221112 | Fossil Fuel Electric Power Generation |  | 33.4626 | -84.9018 | OP | 2023 | SG04 | Boiler | Steam generating unit 4 | 156000 | KW |  | PS | 2016 | 3 | 10100604 | Fuel Comb - Electric Generation - Natural Gas | Burning natural gas |  | PS | 2016 | [8 empty] | Carbon Monoxide | CAP |  | 1.402423512 | TON | [6 empty] | 2005NEI | 2005NEI
13077 | Coweta | 3703111 | 07700001 | 30263YTSST708DY | Ga Power Company - Plant Yates | 221112 | Fossil Fuel Electric Power Generation |  | 33.4626 | -84.9018 | OP | 2023 | SG04 | Boiler | Steam generating unit 4 | 156000 | KW |  | PS | 2016 | 1 | 10100212 | Fuel Comb - Electric Generation - Coal | Burning coal |  | PS | 2016 | [8 empty] | Volatile Organic Compounds | CAP |  | 11.927750618 | TON | .07 | LB | TON |  |  |  | 2005NEI | 2005NEI
13077 | Coweta | 3703111 | 07700001 | 30263YTSST708DY | Ga Power Company - Plant Yates | 221112 | Fossil Fuel Electric Power Generation |  | 33.4626 | -84.9018 | OP | 2023 | SG04 | Boiler | Steam generating unit 4 | 156000 | KW |  | PS | 2016 | 1 | 10100212 | Fuel Comb - Electric Generation - Coal | Burning coal |  | PS | 2016 | [8 empty] | Sulfur Dioxide | CAP |  | 8588.49322623 | TON | [6 empty] | 2005NEI | 2005NEI
13077 | Coweta | 3703111 | 07700001 | 30263YTSST708DY | Ga Power Company - Plant Yates | 221112 | Fossil Fuel Electric Power Generation |  | 33.4626 | -84.9018 | OP | 2023 | SG04 | Boiler | Steam generating unit 4 | 156000 | KW |  | PS | 2016 | 1 | 10100212 | Fuel Comb - Electric Generation - Coal | Burning coal |  | PS | 2016 | [8 empty] | PM2.5 Primary (Filt + Cond) | CAP |  | 387.915208486283 | TON |  |  |  |  | Engineering Judgment |  | 2005NEI | 2005NEI
13077 | Coweta | 3703111 | 07700001 | 30263YTSST708DY | Ga Power Company - Plant Yates | 221112 | Fossil Fuel Electric Power Generation |  | 33.4626 | -84.9018 | OP | 2023 | SG04 | Boiler | Steam generating unit 4 | 156000 | KW |  | PS | 2016 | 1 | 10100212 | Fuel Comb - Electric Generation - Coal | Burning coal |  | PS | 2016 | [8 empty] | PM2.5 Filterable | CAP |  | 68.023313086283 | TON | [6 empty] | 2005NEI | 2005NEI
13077 | Coweta | 3703111 | 07700001 | 30263YTSST708DY | Ga Power Company - Plant Yates | 221112 | Fossil Fuel Electric Power Generation |  | 33.4626 | -84.9018 | OP | 2023 | SG07 | Boiler | Steam generating unit 7 | 361 | MW | Unit design capacity indicated is the current unit normal full load. | OP | 2023 | 2 | 10100501 | Fuel Comb - Electric Generation - Oil | Burning #2 fuel oil |  | PS | 2016 | [8 empty] | PM2.5 Primary (Filt + Cond) | CAP |  | .0018635823576 | TON | .01 | LB | E3GAL |  |  |  | 2005NEI | 2005NEI
13077 | Coweta | 3703111 | 07700001 | 30263YTSST708DY | Ga Power Company - Plant Yates | 221112 | Fossil Fuel Electric Power Generation |  | 33.4626 | -84.9018 | OP | 2023 | SG04 | Boiler | Steam generating unit 4 | 156000 | KW |  | PS | 2016 | 1 | 10100212 | Fuel Comb - Electric Generation - Coal | Burning coal |  | PS | 2016 | [8 empty] | PM10 Primary (Filt + Cond) | CAP |  | 477.049204944058 | TON |  |  |  |  | Engineering Judgment |  | 2005NEI | 2005NEI
13077 | Coweta | 3703111 | 07700001 | 30263YTSST708DY | Ga Power Company - Plant Yates | 221112 | Fossil Fuel Electric Power Generation |  | 33.4626 | -84.9018 | OP | 2023 | SG04 | Boiler | Steam generating unit 4 | 156000 | KW |  | PS | 2016 | 1 | 10100212 | Fuel Comb - Electric Generation - Coal | Burning coal |  | PS | 2016 | [8 empty] | PM Filterable/Total Suspended Particulate Matter (TSP) | CAP |  | 234.5631475376 | TON | [6 empty] | 2005NEI | 2005NEI
13077 | Coweta | 3703111 | 07700001 | 30263YTSST708DY | Ga Power Company - Plant Yates | 221112 | Fossil Fuel Electric Power Generation |  | 33.4626 | -84.9018 | OP | 2023 | SG04 | Boiler | Steam generating unit 4 | 156000 | KW |  | PS | 2016 | 1 | 10100212 | Fuel Comb - Electric Generation - Coal | Burning coal |  | PS | 2016 | [8 empty] | PM Condensible | CAP |  | 319.8918954 | TON | [6 empty] | 2005NEI | 2005NEI
13077 | Coweta | 3703111 | 07700001 | 30263YTSST708DY | Ga Power Company - Plant Yates | 221112 | Fossil Fuel Electric Power Generation |  | 33.4626 | -84.9018 | OP | 2023 | SG04 | Boiler | Steam generating unit 4 | 156000 | KW |  | PS | 2016 | 1 | 10100212 | Fuel Comb - Electric Generation - Coal | Burning coal |  | PS | 2016 | [8 empty] | Nitrogen Oxides | CAP |  | 1660.69556447 | TON | [6 empty] | 2005NEI | 2005NEI
13077 | Coweta | 3703111 | 07700001 | 30263YTSST708DY | Ga Power Company - Plant Yates | 221112 | Fossil Fuel Electric Power Generation |  | 33.4626 | -84.9018 | OP | 2023 | SG04 | Boiler | Steam generating unit 4 | 156000 | KW |  | PS | 2016 | 1 | 10100212 | Fuel Comb - Electric Generation - Coal | Burning coal |  | PS | 2016 | [8 empty] | Ammonia | CAP |  | 5.5958448 | TON |  |  |  |  | USEPA Emission Factor (no Control Efficiency used) |  | 2005NEI | 2005NEI
13077 | Coweta | 3703111 | 07700001 | 30263YTSST708DY | Ga Power Company - Plant Yates | 221112 | Fossil Fuel Electric Power Generation |  | 33.4626 | -84.9018 | OP | 2023 | SG04 | Boiler | Steam generating unit 4 | 156000 | KW |  | PS | 2016 | 1 | 10100212 | Fuel Comb - Electric Generation - Coal | Burning coal |  | PS | 2016 | [8 empty] | Carbon Monoxide | CAP |  | 85.1982187 | TON | .5 | LB | TON |  |  |  | 2005NEI | 2005NEI
13077 | Coweta | 3703111 | 07700001 | 30263YTSST708DY | Ga Power Company - Plant Yates | 221112 | Fossil Fuel Electric Power Generation |  | 33.4626 | -84.9018 | OP | 2023 | SG04 | Boiler | Steam generating unit 4 | 156000 | KW |  | PS | 2016 | 1 | 10100212 | Fuel Comb - Electric Generation - Coal | Burning coal |  | PS | 2016 | [8 empty] | Particulate Divalent Mercury | HAP | HAP-Metal | 1.794622080582428 | LB | [6 empty] | 2005NEI | 2005NEI
13077 | Coweta | 3703111 | 07700001 | 30263YTSST708DY | Ga Power Company - Plant Yates | 221112 | Fossil Fuel Electric Power Generation |  | 33.4626 | -84.9018 | OP | 2023 | SG04 | Boiler | Steam generating unit 4 | 156000 | KW |  | PS | 2016 | 1 | 10100212 | Fuel Comb - Electric Generation - Coal | Burning coal |  | PS | 2016 | [8 empty] | Gaseous Divalent Mercury | HAP | HAP-Metal | 20.0420899615322 | LB | [6 empty] | 2005NEI | 2005NEI
13077 | Coweta | 3703111 | 07700001 | 30263YTSST708DY | Ga Power Company - Plant Yates | 221112 | Fossil Fuel Electric Power Generation |  | 33.4626 | -84.9018 | OP | 2023 | SG05 | Boiler | Steam generating unit 5 | 156000 | KW |  | PS | 2016 | 1 | 10100212 | Fuel Comb - Electric Generation - Coal | Burning coal |  | PS | 2016 | [8 empty] | Elemental Gaseous Mercury | HAP | HAP-Metal | 7.19428323481206 | LB | [6 empty] | 2005NEI | 2005NEI
13077 | Coweta | 3703111 | 07700001 | 30263YTSST708DY | Ga Power Company - Plant Yates | 221112 | Fossil Fuel Electric Power Generation |  | 33.4626 | -84.9018 | OP | 2023 | SG04 | Boiler | Steam generating unit 4 | 156000 | KW |  | PS | 2016 | 1 | 10100212 | Fuel Comb - Electric Generation - Coal | Burning coal |  | PS | 2016 | [8 empty] | PM10 Filterable | CAP |  | 157.157309544058 | TON | [6 empty] | 2005NEI | 2005NEI
13077 | Coweta | 3703111 | 07700001 | 30263YTSST708DY | Ga Power Company - Plant Yates | 221112 | Fossil Fuel Electric Power Generation |  | 33.4626 | -84.9018 | OP | 2023 | SG04 | Boiler | Steam generating unit 4 | 156000 | KW |  | PS | 2016 | 3 | 10100604 | Fuel Comb - Electric Generation - Natural Gas | Burning natural gas |  | PS | 2016 | [8 empty] | PM10 Primary (Filt + Cond) | CAP |  | .0315852348281051 | TON | [6 empty] | 2005NEI | 2005NEI
13077 | Coweta | 3703111 | 07700001 | 30263YTSST708DY | Ga Power Company - Plant Yates | 221112 | Fossil Fuel Electric Power Generation |  | 33.4626 | -84.9018 | OP | 2023 | SG07 | Boiler | Steam generating unit 7 | 361 | MW | Unit design capacity indicated is the current unit normal full load. | OP | 2023 | 1 | 10100212 | Fuel Comb - Electric Generation - Coal | Burning coal |  | PS | 2016 | [8 empty] | PM10 Primary (Filt + Cond) | CAP |  | 757.043026393389 | TON |  |  |  |  | Engineering Judgment |  | 2005NEI | 2005NEI
13077 | Coweta | 3703111 | 07700001 | 30263YTSST708DY | Ga Power Company - Plant Yates | 221112 | Fossil Fuel Electric Power Generation |  | 33.4626 | -84.9018 | OP | 2023 | SG07 | Boiler | Steam generating unit 7 | 361 | MW | Unit design capacity indicated is the current unit normal full load. | OP | 2023 | 1 | 10100212 | Fuel Comb - Electric Generation - Coal | Burning coal |  | PS | 2016 | [8 empty] | PM Condensible | CAP |  | 720.41801076 | TON | [6 empty] | 2005NEI | 2005NEI
13077 | Coweta | 3703111 | 07700001 | 30263YTSST708DY | Ga Power Company - Plant Yates | 221112 | Fossil Fuel Electric Power Generation |  | 33.4626 | -84.9018 | OP | 2023 | SG01 | Boiler | Steam generating unit 1 | 122000 | KW |  | PS | 2016 | 3 | 10100604 | Fuel Comb - Electric Generation - Natural Gas | Burning natural gas |  | PS | 2016 | [8 empty] | Volatile Organic Compounds | CAP |  | .35133576676 | TON | [6 empty] | 2005NEI | 2005NEI
13077 | Coweta | 3703111 | 07700001 | 30263YTSST708DY | Ga Power Company - Plant Yates | 221112 | Fossil Fuel Electric Power Generation |  | 33.4626 | -84.9018 | OP | 2023 | SG01 | Boiler | Steam generating unit 1 | 122000 | KW |  | PS | 2016 | 2 | 10100501 | Fuel Comb - Electric Generation - Oil | Burning #2 fuel oil |  | PS | 2016 | [8 empty] | PM10 Primary (Filt + Cond) | CAP |  | .0263069904 | TON | .5 | LB | E3GAL |  |  |  | 2005NEI | 2005NEI
13077 | Coweta | 3703111 | 07700001 | 30263YTSST708DY | Ga Power Company - Plant Yates | 221112 | Fossil Fuel Electric Power Generation |  | 33.4626 | -84.9018 | OP | 2023 | SG01 | Boiler | Steam generating unit 1 | 122000 | KW |  | PS | 2016 | 2 | 10100501 | Fuel Comb - Electric Generation - Oil | Burning #2 fuel oil |  | PS | 2016 | [8 empty] | Carbon Monoxide | CAP |  | .131534952 | TON | 5 | LB | E3GAL |  |  |  | 2005NEI | 2005NEI
13077 | Coweta | 3703111 | 07700001 | 30263YTSST708DY | Ga Power Company - Plant Yates | 221112 | Fossil Fuel Electric Power Generation |  | 33.4626 | -84.9018 | OP | 2023 | SG01 | Boiler | Steam generating unit 1 | 122000 | KW |  | PS | 2016 | 2 | 10100501 | Fuel Comb - Electric Generation - Oil | Burning #2 fuel oil |  | PS | 2016 | [8 empty] | PM Primary (Filt + Cond) | CAP |  | .0526139808 | TON | 2 | LB | E3GAL |  |  |  | 2005NEI | 2005NEI
13077 | Coweta | 3703111 | 07700001 | 30263YTSST708DY | Ga Power Company - Plant Yates | 221112 | Fossil Fuel Electric Power Generation |  | 33.4626 | -84.9018 | OP | 2023 | SG01 | Boiler | Steam generating unit 1 | 122000 | KW |  | PS | 2016 | 2 | 10100501 | Fuel Comb - Electric Generation - Oil | Burning #2 fuel oil |  | PS | 2016 | [8 empty] | PM10 Filterable | CAP |  | .0263069911658764 | TON | [6 empty] | 2005NEI | 2005NEI
13077 | Coweta | 3703111 | 07700001 | 30263YTSST708DY | Ga Power Company - Plant Yates | 221112 | Fossil Fuel Electric Power Generation |  | 33.4626 | -84.9018 | OP | 2023 | SG01 | Boiler | Steam generating unit 1 | 122000 | KW |  | PS | 2016 | 2 | 10100501 | Fuel Comb - Electric Generation - Oil | Burning #2 fuel oil |  | PS | 2016 | [8 empty] | PM2.5 Filterable | CAP |  | .000631367796612903 | TON | [6 empty] | 2005NEI | 2005NEI
13077 | Coweta | 3703111 | 07700001 | 30263YTSST708DY | Ga Power Company - Plant Yates | 221112 | Fossil Fuel Electric Power Generation |  | 33.4626 | -84.9018 | OP | 2023 | SG01 | Boiler | Steam generating unit 1 | 122000 | KW |  | PS | 2016 | 2 | 10100501 | Fuel Comb - Electric Generation - Oil | Burning #2 fuel oil |  | PS | 2016 | [8 empty] | PM2.5 Primary (Filt + Cond) | CAP |  | .0006313677696 | TON | .01 | LB | E3GAL |  |  |  | 2005NEI | 2005NEI
13077 | Coweta | 3703111 | 07700001 | 30263YTSST708DY | Ga Power Company - Plant Yates | 221112 | Fossil Fuel Electric Power Generation |  | 33.4626 | -84.9018 | OP | 2023 | SG01 | Boiler | Steam generating unit 1 | 122000 | KW |  | PS | 2016 | 2 | 10100501 | Fuel Comb - Electric Generation - Oil | Burning #2 fuel oil |  | PS | 2016 | [8 empty] | Volatile Organic Compounds | CAP |  | .00526139808 | TON | .2 | LB | E3GAL |  |  |  | 2005NEI | 2005NEI
13077 | Coweta | 3703111 | 07700001 | 30263YTSST708DY | Ga Power Company - Plant Yates | 221112 | Fossil Fuel Electric Power Generation |  | 33.4626 | -84.9018 | OP | 2023 | SG01 | Boiler | Steam generating unit 1 | 122000 | KW |  | PS | 2016 | 3 | 10100604 | Fuel Comb - Electric Generation - Natural Gas | Burning natural gas |  | PS | 2016 | [8 empty] | PM2.5 Primary (Filt + Cond) | CAP |  | .0345283541582133 | TON | [6 empty] | 2005NEI | 2005NEI
13077 | Coweta | 3703111 | 07700001 | 30263YTSST708DY | Ga Power Company - Plant Yates | 221112 | Fossil Fuel Electric Power Generation |  | 33.4626 | -84.9018 | OP | 2023 | SG07 | Boiler | Steam generating unit 7 | 361 | MW | Unit design capacity indicated is the current unit normal full load. | OP | 2023 | 4 | 10101302 | Fuel Comb - Electric Generation - Other |  |  | PS | 2016 | [8 empty] | PM Primary (Filt + Cond) | CAP |  | .133272 | TON | 26.3 | LB | E3GAL |  |  |  | 2005NEI | 2005NEI
13077 | Coweta | 3703111 | 07700001 | 30263YTSST708DY | Ga Power Company - Plant Yates | 221112 | Fossil Fuel Electric Power Generation |  | 33.4626 | -84.9018 | OP | 2023 | SG07 | Boiler | Steam generating unit 7 | 361 | MW | Unit design capacity indicated is the current unit normal full load. | OP | 2023 | 4 | 10101302 | Fuel Comb - Electric Generation - Other |  |  | PS | 2016 | [8 empty] | Carbon Monoxide | CAP |  | .0250301475 | TON | 5 | LB | E3GAL |  |  |  | 2005NEI | 2005NEI
13077 | Coweta | 3703111 | 07700001 | 30263YTSST708DY | Ga Power Company - Plant Yates | 221112 | Fossil Fuel Electric Power Generation |  | 33.4626 | -84.9018 | OP | 2023 | SG07 | Boiler | Steam generating unit 7 | 361 | MW | Unit design capacity indicated is the current unit normal full load. | OP | 2023 | 4 | 10101302 | Fuel Comb - Electric Generation - Other |  |  | PS | 2016 | [8 empty] | PM Condensible | CAP |  | .0485345752693713 | TON | [6 empty] | 2005NEI | 2005NEI
13077 | Coweta | 3703111 | 07700001 | 30263YTSST708DY | Ga Power Company - Plant Yates | 221112 | Fossil Fuel Electric Power Generation |  | 33.4626 | -84.9018 | OP | 2023 | SG07 | Boiler | Steam generating unit 7 | 361 | MW | Unit design capacity indicated is the current unit normal full load. | OP | 2023 | 4 | 10101302 | Fuel Comb - Electric Generation - Other |  |  | PS | 2016 | [8 empty] | PM10 Filterable | CAP |  | .0403134227447212 | TON | [6 empty] | 2005NEI | 2005NEI
13077 | Coweta | 3703111 | 07700001 | 30263YTSST708DY | Ga Power Company - Plant Yates | 221112 | Fossil Fuel Electric Power Generation |  | 33.4626 | -84.9018 | OP | 2023 | SG07 | Boiler | Steam generating unit 7 | 361 | MW | Unit design capacity indicated is the current unit normal full load. | OP | 2023 | 4 | 10101302 | Fuel Comb - Electric Generation - Other |  |  | PS | 2016 | [8 empty] | PM10 Primary (Filt + Cond) | CAP |  | .088848 | TON | .71 | LB | E3GAL |  |  |  | 2005NEI | 2005NEI
13077 | Coweta | 3703111 | 07700001 | 30263YTSST708DY | Ga Power Company - Plant Yates | 221112 | Fossil Fuel Electric Power Generation |  | 33.4626 | -84.9018 | OP | 2023 | SG07 | Boiler | Steam generating unit 7 | 361 | MW | Unit design capacity indicated is the current unit normal full load. | OP | 2023 | 4 | 10101302 | Fuel Comb - Electric Generation - Other |  |  | PS | 2016 | [8 empty] | PM2.5 Filterable | CAP |  | .0181014232411981 | TON | [6 empty] | 2005NEI | 2005NEI
13077 | Coweta | 3703111 | 07700001 | 30263YTSST708DY | Ga Power Company - Plant Yates | 221112 | Fossil Fuel Electric Power Generation |  | 33.4626 | -84.9018 | OP | 2023 | SG07 | Boiler | Steam generating unit 7 | 361 | MW | Unit design capacity indicated is the current unit normal full load. | OP | 2023 | 4 | 10101302 | Fuel Comb - Electric Generation - Other |  |  | PS | 2016 | [8 empty] | Volatile Organic Compounds | CAP |  | .00520627068 | TON | 1.04 | LB | E3GAL |  |  |  | 2005NEI | 2005NEI
13077 | Coweta | 3703111 | 07700001 | 30263YTSST708DY | Ga Power Company - Plant Yates | 221112 | Fossil Fuel Electric Power Generation |  | 33.4626 | -84.9018 | OP | 2023 | SG07 | Boiler | Steam generating unit 7 | 361 | MW | Unit design capacity indicated is the current unit normal full load. | OP | 2023 | 1 | 10100212 | Fuel Comb - Electric Generation - Coal | Burning coal |  | PS | 2016 | [8 empty] | Dioxins, Total, W/O Individ. Isomers Reported {PCDDS} | HAP | HAP-VOC | .00119485271849668131375 | G | [6 empty] | 2005NEI | 2005NEI
13077 | Coweta | 3703111 | 07700001 | 30263YTSST708DY | Ga Power Company - Plant Yates | 221112 | Fossil Fuel Electric Power Generation |  | 33.4626 | -84.9018 | OP | 2023 | SG07 | Boiler | Steam generating unit 7 | 361 | MW | Unit design capacity indicated is the current unit normal full load. | OP | 2023 | 1 | 10100212 | Fuel Comb - Electric Generation - Coal | Burning coal |  | PS | 2016 | [8 empty] | Elemental Gaseous Mercury | HAP | HAP-Metal | 16.79521346025016 | LB | [6 empty] | 2005NEI | 2005NEI
13077 | Coweta | 3703111 | 07700001 | 30263YTSST708DY | Ga Power Company - Plant Yates | 221112 | Fossil Fuel Electric Power Generation |  | 33.4626 | -84.9018 | OP | 2023 | SG07 | Boiler | Steam generating unit 7 | 361 | MW | Unit design capacity indicated is the current unit normal full load. | OP | 2023 | 4 | 10101302 | Fuel Comb - Electric Generation - Other |  |  | PS | 2016 | [8 empty] | PM2.5 Primary (Filt + Cond) | CAP |  | .066636 | TON | .52 | LB | E3GAL |  |  |  | 2005NEI | 2005NEI
13077 | Coweta | 3703111 | 07700001 | 30263YTSST708DY | Ga Power Company - Plant Yates | 221112 | Fossil Fuel Electric Power Generation |  | 33.4626 | -84.9018 | OP | 2023 | SG07 | Boiler | Steam generating unit 7 | 361 | MW | Unit design capacity indicated is the current unit normal full load. | OP | 2023 | 1 | 10100212 | Fuel Comb - Electric Generation - Coal | Burning coal |  | PS | 2016 | [8 empty] | PM10 Filterable | CAP |  | 36.6250156333888 | TON | [6 empty] | 2005NEI | 2005NEI
13077 | Coweta | 3703111 | 07700001 | 30263YTSST708DY | Ga Power Company - Plant Yates | 221112 | Fossil Fuel Electric Power Generation |  | 33.4626 | -84.9018 | OP | 2023 | SG01 | Boiler | Steam generating unit 1 | 122000 | KW |  | PS | 2016 | 3 | 10100604 | Fuel Comb - Electric Generation - Natural Gas | Burning natural gas |  | PS | 2016 | [8 empty] | PM2.5 Filterable | CAP |  | .00748370549678803 | TON | [6 empty] | 2005NEI | 2005NEI
13077 | Coweta | 3703111 | 07700001 | 30263YTSST708DY | Ga Power Company - Plant Yates | 221112 | Fossil Fuel Electric Power Generation |  | 33.4626 | -84.9018 | OP | 2023 | SG01 | Boiler | Steam generating unit 1 | 122000 | KW |  | PS | 2016 | 3 | 10100604 | Fuel Comb - Electric Generation - Natural Gas | Burning natural gas |  | PS | 2016 | [8 empty] | PM10 Filterable | CAP |  | .00748370549678803 | TON | [6 empty] | 2005NEI | 2005NEI
13077 | Coweta | 3703111 | 07700001 | 30263YTSST708DY | Ga Power Company - Plant Yates | 221112 | Fossil Fuel Electric Power Generation |  | 33.4626 | -84.9018 | OP | 2023 | SG01 | Boiler | Steam generating unit 1 | 122000 | KW |  | PS | 2016 | 1 | 10100212 | Fuel Comb - Electric Generation - Coal | Burning coal |  | PS | 2016 | [8 empty] | Dioxins, Total, W/O Individ. Isomers Reported {PCDDS} | HAP | HAP-VOC | .000349520974571034388755 | G | [6 empty] | 2005NEI | 2005NEI
13077 | Coweta | 3703111 | 07700001 | 30263YTSST708DY | Ga Power Company - Plant Yates | 221112 | Fossil Fuel Electric Power Generation |  | 33.4626 | -84.9018 | OP | 2023 | SG01 | Boiler | Steam generating unit 1 | 122000 | KW |  | PS | 2016 | 1 | 10100212 | Fuel Comb - Electric Generation - Coal | Burning coal |  | PS | 2016 | [8 empty] | Carbon Monoxide | CAP |  | 55.0600206 | TON | .5 | LB | TON |  |  |  | 2005NEI | 2005NEI
13077 | Coweta | 3703111 | 07700001 | 30263YTSST708DY | Ga Power Company - Plant Yates | 221112 | Fossil Fuel Electric Power Generation |  | 33.4626 | -84.9018 | OP | 2023 | SG01 | Boiler | Steam generating unit 1 | 122000 | KW |  | PS | 2016 | 1 | 10100212 | Fuel Comb - Electric Generation - Coal | Burning coal |  | PS | 2016 | [8 empty] | PM Condensible | CAP |  | 52.48356896 | TON | [6 empty] | 2005NEI | 2005NEI
13077 | Coweta | 3703111 | 07700001 | 30263YTSST708DY | Ga Power Company - Plant Yates | 221112 | Fossil Fuel Electric Power Generation |  | 33.4626 | -84.9018 | OP | 2023 | SG01 | Boiler | Steam generating unit 1 | 122000 | KW |  | PS | 2016 | 1 | 10100212 | Fuel Comb - Electric Generation - Coal | Burning coal |  | PS | 2016 | [8 empty] | PM2.5 Filterable | CAP |  | 10.565976 | TON | [6 empty] | 2005NEI | 2005NEI
13077 | Coweta | 3703111 | 07700001 | 30263YTSST708DY | Ga Power Company - Plant Yates | 221112 | Fossil Fuel Electric Power Generation |  | 33.4626 | -84.9018 | OP | 2023 | SG01 | Boiler | Steam generating unit 1 | 122000 | KW |  | PS | 2016 | 1 | 10100212 | Fuel Comb - Electric Generation - Coal | Burning coal |  | PS | 2016 | [8 empty] | Volatile Organic Compounds | CAP |  | 7.708402884 | TON | .07 | LB | TON |  |  |  | 2005NEI | 2005NEI
13077 | Coweta | 3703111 | 07700001 | 30263YTSST708DY | Ga Power Company - Plant Yates | 221112 | Fossil Fuel Electric Power Generation |  | 33.4626 | -84.9018 | OP | 2023 | SG01 | Boiler | Steam generating unit 1 | 122000 | KW |  | PS | 2016 | 1 | 10100212 | Fuel Comb - Electric Generation - Coal | Burning coal |  | PS | 2016 | [8 empty] | Elemental Gaseous Mercury | HAP | HAP-Metal | 5.50536376736312 | LB | [6 empty] | 2005NEI | 2005NEI
13077 | Coweta | 3703111 | 07700001 | 30263YTSST708DY | Ga Power Company - Plant Yates | 221112 | Fossil Fuel Electric Power Generation |  | 33.4626 | -84.9018 | OP | 2023 | SG01 | Boiler | Steam generating unit 1 | 122000 | KW |  | PS | 2016 | 1 | 10100212 | Fuel Comb - Electric Generation - Coal | Burning coal |  | PS | 2016 | [8 empty] | Gaseous Divalent Mercury | HAP | HAP-Metal | .46552106979662 | LB | [6 empty] | 2005NEI | 2005NEI
13077 | Coweta | 3703111 | 07700001 | 30263YTSST708DY | Ga Power Company - Plant Yates | 221112 | Fossil Fuel Electric Power Generation |  | 33.4626 | -84.9018 | OP | 2023 | SG01 | Boiler | Steam generating unit 1 | 122000 | KW |  | PS | 2016 | 1 | 10100212 | Fuel Comb - Electric Generation - Coal | Burning coal |  | PS | 2016 | [8 empty] | Particulate Divalent Mercury | HAP | HAP-Metal | .01306058611814304 | LB | [6 empty] | 2005NEI | 2005NEI
13077 | Coweta | 3703111 | 07700001 | 30263YTSST708DY | Ga Power Company - Plant Yates | 221112 | Fossil Fuel Electric Power Generation |  | 33.4626 | -84.9018 | OP | 2023 | SG01 | Boiler | Steam generating unit 1 | 122000 | KW |  | PS | 2016 | 3 | 10100604 | Fuel Comb - Electric Generation - Natural Gas | Burning natural gas |  | PS | 2016 | [8 empty] | PM10 Primary (Filt + Cond) | CAP |  | .0345283541582133 | TON | [6 empty] | 2005NEI | 2005NEI
13077 | Coweta | 3703111 | 07700001 | 30263YTSST708DY | Ga Power Company - Plant Yates | 221112 | Fossil Fuel Electric Power Generation |  | 33.4626 | -84.9018 | OP | 2023 | SG01 | Boiler | Steam generating unit 1 | 122000 | KW |  | PS | 2016 | 1 | 10100212 | Fuel Comb - Electric Generation - Coal | Burning coal |  | PS | 2016 | [8 empty] | Ammonia | CAP |  | 3.81683616 | TON |  |  |  |  | USEPA Emission Factor (no Control Efficiency used) |  | 2005NEI | 2005NEI
13077 | Coweta | 3703111 | 07700001 | 30263YTSST708DY | Ga Power Company - Plant Yates | 221112 | Fossil Fuel Electric Power Generation |  | 33.4626 | -84.9018 | OP | 2023 | SG01 | Boiler | Steam generating unit 1 | 122000 | KW |  | PS | 2016 | 1 | 10100212 | Fuel Comb - Electric Generation - Coal | Burning coal |  | PS | 2016 | [8 empty] | PM Filterable/Total Suspended Particulate Matter (TSP) | CAP |  | 36.41936 | TON | [6 empty] | 2005NEI | 2005NEI
13077 | Coweta | 3703111 | 07700001 | 30263YTSST708DY | Ga Power Company - Plant Yates | 221112 | Fossil Fuel Electric Power Generation |  | 33.4626 | -84.9018 | OP | 2023 | SG01 | Boiler | Steam generating unit 1 | 122000 | KW |  | PS | 2016 | 1 | 10100212 | Fuel Comb - Electric Generation - Coal | Burning coal |  | PS | 2016 | [8 empty] | PM10 Filterable | CAP |  | 24.403152 | TON | [6 empty] | 2005NEI | 2005NEI
13077 | Coweta | 3703111 | 07700001 | 30263YTSST708DY | Ga Power Company - Plant Yates | 221112 | Fossil Fuel Electric Power Generation |  | 33.4626 | -84.9018 | OP | 2023 | SG01 | Boiler | Steam generating unit 1 | 122000 | KW |  | PS | 2016 | 1 | 10100212 | Fuel Comb - Electric Generation - Coal | Burning coal |  | PS | 2016 | [8 empty] | PM10 Primary (Filt + Cond) | CAP |  | 76.88672096 | TON |  |  |  |  | Engineering Judgment |  | 2005NEI | 2005NEI
13077 | Coweta | 3703111 | 07700001 | 30263YTSST708DY | Ga Power Company - Plant Yates | 221112 | Fossil Fuel Electric Power Generation |  | 33.4626 | -84.9018 | OP | 2023 | SG01 | Boiler | Steam generating unit 1 | 122000 | KW |  | PS | 2016 | 1 | 10100212 | Fuel Comb - Electric Generation - Coal | Burning coal |  | PS | 2016 | [8 empty] | PM2.5 Primary (Filt + Cond) | CAP |  | 63.04954496 | TON |  |  |  |  | Engineering Judgment |  | 2005NEI | 2005NEI
13077 | Coweta | 3703111 | 07700001 | 30263YTSST708DY | Ga Power Company - Plant Yates | 221112 | Fossil Fuel Electric Power Generation |  | 33.4626 | -84.9018 | OP | 2023 | SG01 | Boiler | Steam generating unit 1 | 122000 | KW |  | PS | 2016 | 1 | 10100212 | Fuel Comb - Electric Generation - Coal | Burning coal |  | PS | 2016 | [8 empty] | Sulfur Dioxide | CAP |  | 428.7444 | TON | [6 empty] | 2005NEI | 2005NEI
13077 | Coweta | 3703111 | 07700001 | 30263YTSST708DY | Ga Power Company - Plant Yates | 221112 | Fossil Fuel Electric Power Generation |  | 33.4626 | -84.9018 | OP | 2023 | SG01 | Boiler | Steam generating unit 1 | 122000 | KW |  | PS | 2016 | 3 | 10100604 | Fuel Comb - Electric Generation - Natural Gas | Burning natural gas |  | PS | 2016 | [8 empty] | PM Condensible | CAP |  | .0270446486614252 | TON | [6 empty] | 2005NEI | 2005NEI
13077 | Coweta | 3703111 | 07700001 | 30263YTSST708DY | Ga Power Company - Plant Yates | 221112 | Fossil Fuel Electric Power Generation |  | 33.4626 | -84.9018 | OP | 2023 | SG01 | Boiler | Steam generating unit 1 | 122000 | KW |  | PS | 2016 | 3 | 10100604 | Fuel Comb - Electric Generation - Natural Gas | Burning natural gas |  | PS | 2016 | [8 empty] | PM Primary (Filt + Cond) | CAP |  | .485482150432 | TON | [6 empty] | 2005NEI | 2005NEI
13077 | Coweta | 3703111 | 07700001 | 30263YTSST708DY | Ga Power Company - Plant Yates | 221112 | Fossil Fuel Electric Power Generation |  | 33.4626 | -84.9018 | OP | 2023 | SG01 | Boiler | Steam generating unit 1 | 122000 | KW |  | PS | 2016 | 3 | 10100604 | Fuel Comb - Electric Generation - Natural Gas | Burning natural gas |  | PS | 2016 | [8 empty] | Carbon Monoxide | CAP |  | 1.53310152768 | TON | [6 empty] | 2005NEI | 2005NEI
13077 | Coweta | 3703111 | 07700001 | 30263YTSST708DY | Ga Power Company - Plant Yates | 221112 | Fossil Fuel Electric Power Generation |  | 33.4626 | -84.9018 | OP | 2023 | SG01 | Boiler | Steam generating unit 1 | 122000 | KW |  | PS | 2016 | 1 | 10100212 | Fuel Comb - Electric Generation - Coal | Burning coal |  | PS | 2016 | [8 empty] | Nitrogen Oxides | CAP |  | 1090.908 | TON | [6 empty] | 2005NEI | 2005NEI
13077 | Coweta | 3703111 | 07700001 | 30263YTSST708DY | Ga Power Company - Plant Yates | 221112 | Fossil Fuel Electric Power Generation |  | 33.4626 | -84.9018 | OP | 2023 | SG04 | Boiler | Steam generating unit 4 | 156000 | KW |  | PS | 2016 | 3 | 10100604 | Fuel Comb - Electric Generation - Natural Gas | Burning natural gas |  | PS | 2016 | [8 empty] | PM2.5 Primary (Filt + Cond) | CAP |  | .0315852348281051 | TON | [6 empty] | 2005NEI | 2005NEI
13077 | Coweta | 3703111 | 07700001 | 30263YTSST708DY | Ga Power Company - Plant Yates | 221112 | Fossil Fuel Electric Power Generation |  | 33.4626 | -84.9018 | OP | 2023 | SG04 | Boiler | Steam generating unit 4 | 156000 | KW |  | PS | 2016 | 1 | 10100212 | Fuel Comb - Electric Generation - Coal | Burning coal |  | PS | 2016 | [8 empty] | Elemental Gaseous Mercury | HAP | HAP-Metal | 7.55283956813128 | LB | [6 empty] | 2005NEI | 2005NEI
13077 | Coweta | 3703111 | 07700001 | 30263YTSST708DY | Ga Power Company - Plant Yates | 221112 | Fossil Fuel Electric Power Generation |  | 33.4626 | -84.9018 | OP | 2023 | SG04 | Boiler | Steam generating unit 4 | 156000 | KW |  | PS | 2016 | 3 | 10100604 | Fuel Comb - Electric Generation - Natural Gas | Burning natural gas |  | PS | 2016 | [8 empty] | PM2.5 Filterable | CAP |  | .0068458093881607 | TON | [6 empty] | 2005NEI | 2005NEI
13077 | Coweta | 3703111 | 07700001 | 30263YTSST708DY | Ga Power Company - Plant Yates | 221112 | Fossil Fuel Electric Power Generation |  | 33.4626 | -84.9018 | OP | 2023 | SG06 | Boiler | Steam generating unit 6 | 363 | MW | Unit design capacity indicated is the current unit normal full load. | OP | 2023 | 3 | 10100604 | Fuel Comb - Electric Generation - Natural Gas | Burning natural gas |  | OP | 2023 | [8 empty] | PM Primary (Filt + Cond) | CAP |  | 2.645999843616 | TON | [6 empty] | 2005NEI | 2005NEI
13077 | Coweta | 3703111 | 07700001 | 30263YTSST708DY | Ga Power Company - Plant Yates | 221112 | Fossil Fuel Electric Power Generation |  | 33.4626 | -84.9018 | OP | 2023 | SG06 | Boiler | Steam generating unit 6 | 363 | MW | Unit design capacity indicated is the current unit normal full load. | OP | 2023 | 3 | 10100604 | Fuel Comb - Electric Generation - Natural Gas | Burning natural gas |  | OP | 2023 | [8 empty] | Carbon Monoxide | CAP |  | 8.35578897984 | TON | [6 empty] | 2005NEI | 2005NEI
13077 | Coweta | 3703111 | 07700001 | 30263YTSST708DY | Ga Power Company - Plant Yates | 221112 | Fossil Fuel Electric Power Generation |  | 33.4626 | -84.9018 | OP | 2023 | SG06 | Boiler | Steam generating unit 6 | 363 | MW | Unit design capacity indicated is the current unit normal full load. | OP | 2023 | 1 | 10100212 | Fuel Comb - Electric Generation - Coal | Burning coal |  | PS | 2016 | [8 empty] | PM2.5 Filterable | CAP |  | 22.0064871256733 | TON | [6 empty] | 2005NEI | 2005NEI
13077 | Coweta | 3703111 | 07700001 | 30263YTSST708DY | Ga Power Company - Plant Yates | 221112 | Fossil Fuel Electric Power Generation |  | 33.4626 | -84.9018 | OP | 2023 | SG06 | Boiler | Steam generating unit 6 | 363 | MW | Unit design capacity indicated is the current unit normal full load. | OP | 2023 | 1 | 10100212 | Fuel Comb - Electric Generation - Coal | Burning coal |  | PS | 2016 | [8 empty] | PM Filterable/Total Suspended Particulate Matter (TSP) | CAP |  | 75.8844382608 | TON | [6 empty] | 2005NEI | 2005NEI
13077 | Coweta | 3703111 | 07700001 | 30263YTSST708DY | Ga Power Company - Plant Yates | 221112 | Fossil Fuel Electric Power Generation |  | 33.4626 | -84.9018 | OP | 2023 | SG06 | Boiler | Steam generating unit 6 | 363 | MW | Unit design capacity indicated is the current unit normal full load. | OP | 2023 | 1 | 10100212 | Fuel Comb - Electric Generation - Coal | Burning coal |  | PS | 2016 | [8 empty] | Ammonia | CAP |  | 14.35800816 | TON |  |  |  |  | USEPA Emission Factor (no Control Efficiency used) |  | 2005NEI | 2005NEI
13077 | Coweta | 3703111 | 07700001 | 30263YTSST708DY | Ga Power Company - Plant Yates | 221112 | Fossil Fuel Electric Power Generation |  | 33.4626 | -84.9018 | OP | 2023 | SG06 | Boiler | Steam generating unit 6 | 363 | MW | Unit design capacity indicated is the current unit normal full load. | OP | 2023 | 1 | 10100212 | Fuel Comb - Electric Generation - Coal | Burning coal |  | PS | 2016 | [8 empty] | Gaseous Divalent Mercury | HAP | HAP-Metal | 45.679388762403 | LB | [6 empty] | 2005NEI | 2005NEI
13077 | Coweta | 3703111 | 07700001 | 30263YTSST708DY | Ga Power Company - Plant Yates | 221112 | Fossil Fuel Electric Power Generation |  | 33.4626 | -84.9018 | OP | 2023 | SG06 | Boiler | Steam generating unit 6 | 363 | MW | Unit design capacity indicated is the current unit normal full load. | OP | 2023 | 1 | 10100212 | Fuel Comb - Electric Generation - Coal | Burning coal |  | PS | 2016 | [8 empty] | Volatile Organic Compounds | CAP |  | 27.007523172 | TON | .07 | LB | TON |  |  |  | 2005NEI | 2005NEI
13077 | Coweta | 3703111 | 07700001 | 30263YTSST708DY | Ga Power Company - Plant Yates | 221112 | Fossil Fuel Electric Power Generation |  | 33.4626 | -84.9018 | OP | 2023 | SG06 | Boiler | Steam generating unit 6 | 363 | MW | Unit design capacity indicated is the current unit normal full load. | OP | 2023 | 1 | 10100212 | Fuel Comb - Electric Generation - Coal | Burning coal |  | PS | 2016 | [8 empty] | Sulfur Dioxide | CAP |  | 19391.24370135 | TON | [6 empty] | 2005NEI | 2005NEI
13077 | Coweta | 3703111 | 07700001 | 30263YTSST708DY | Ga Power Company - Plant Yates | 221112 | Fossil Fuel Electric Power Generation |  | 33.4626 | -84.9018 | OP | 2023 | SG06 | Boiler | Steam generating unit 6 | 363 | MW | Unit design capacity indicated is the current unit normal full load. | OP | 2023 | 3 | 10100604 | Fuel Comb - Electric Generation - Natural Gas | Burning natural gas |  | OP | 2023 | [8 empty] | PM10 Filterable | CAP |  | .040788102722168 | TON | [6 empty] | 2005NEI | 2005NEI
13077 | Coweta | 3703111 | 07700001 | 30263YTSST708DY | Ga Power Company - Plant Yates | 221112 | Fossil Fuel Electric Power Generation |  | 33.4626 | -84.9018 | OP | 2023 | SG06 | Boiler | Steam generating unit 6 | 363 | MW | Unit design capacity indicated is the current unit normal full load. | OP | 2023 | 1 | 10100212 | Fuel Comb - Electric Generation - Coal | Burning coal |  | PS | 2016 | [8 empty] | PM2.5 Primary (Filt + Cond) | CAP |  | 756.499777525673 | TON |  |  |  |  | Engineering Judgment |  | 2005NEI | 2005NEI
13077 | Coweta | 3703111 | 07700001 | 30263YTSST708DY | Ga Power Company - Plant Yates | 221112 | Fossil Fuel Electric Power Generation |  | 33.4626 | -84.9018 | OP | 2023 | SG06 | Boiler | Steam generating unit 6 | 363 | MW | Unit design capacity indicated is the current unit normal full load. | OP | 2023 | 1 | 10100212 | Fuel Comb - Electric Generation - Coal | Burning coal |  | PS | 2016 | [8 empty] | PM10 Filterable | CAP |  | 50.8425737040526 | TON | [6 empty] | 2005NEI | 2005NEI
13077 | Coweta | 3703111 | 07700001 | 30263YTSST708DY | Ga Power Company - Plant Yates | 221112 | Fossil Fuel Electric Power Generation |  | 33.4626 | -84.9018 | OP | 2023 | SG06 | Boiler | Steam generating unit 6 | 363 | MW | Unit design capacity indicated is the current unit normal full load. | OP | 2023 | 1 | 10100212 | Fuel Comb - Electric Generation - Coal | Burning coal |  | PS | 2016 | [8 empty] | PM Condensible | CAP |  | 734.4932904 | TON | [6 empty] | 2005NEI | 2005NEI
13077 | Coweta | 3703111 | 07700001 | 30263YTSST708DY | Ga Power Company - Plant Yates | 221112 | Fossil Fuel Electric Power Generation |  | 33.4626 | -84.9018 | OP | 2023 | SG06 | Boiler | Steam generating unit 6 | 363 | MW | Unit design capacity indicated is the current unit normal full load. | OP | 2023 | 1 | 10100212 | Fuel Comb - Electric Generation - Coal | Burning coal |  | PS | 2016 | [8 empty] | Nitrogen Oxides | CAP |  | 2824.2158 | TON | [6 empty] | 2005NEI | 2005NEI
13077 | Coweta | 3703111 | 07700001 | 30263YTSST708DY | Ga Power Company - Plant Yates | 221112 | Fossil Fuel Electric Power Generation |  | 33.4626 | -84.9018 | OP | 2023 | SG06 | Boiler | Steam generating unit 6 | 363 | MW | Unit design capacity indicated is the current unit normal full load. | OP | 2023 | 1 | 10100212 | Fuel Comb - Electric Generation - Coal | Burning coal |  | PS | 2016 | [8 empty] | Carbon Monoxide | CAP |  | 192.9108798 | TON | .5 | LB | TON |  |  |  | 2005NEI | 2005NEI
13077 | Coweta | 3703111 | 07700001 | 30263YTSST708DY | Ga Power Company - Plant Yates | 221112 | Fossil Fuel Electric Power Generation |  | 33.4626 | -84.9018 | OP | 2023 | SG06 | Boiler | Steam generating unit 6 | 363 | MW | Unit design capacity indicated is the current unit normal full load. | OP | 2023 | 1 | 10100212 | Fuel Comb - Electric Generation - Coal | Burning coal |  | PS | 2016 | [8 empty] | Particulate Divalent Mercury | HAP | HAP-Metal | 4.09023948429884 | LB | [6 empty] | 2005NEI | 2005NEI
13077 | Coweta | 3703111 | 07700001 | 30263YTSST708DY | Ga Power Company - Plant Yates | 221112 | Fossil Fuel Electric Power Generation |  | 33.4626 | -84.9018 | OP | 2023 | SG06 | Boiler | Steam generating unit 6 | 363 | MW | Unit design capacity indicated is the current unit normal full load. | OP | 2023 | 1 | 10100212 | Fuel Comb - Electric Generation - Coal | Burning coal |  | PS | 2016 | [8 empty] | Elemental Gaseous Mercury | HAP | HAP-Metal | 17.21421769645078 | LB | [6 empty] | 2005NEI | 2005NEI
13077 | Coweta | 3703111 | 07700001 | 30263YTSST708DY | Ga Power Company - Plant Yates | 221112 | Fossil Fuel Electric Power Generation |  | 33.4626 | -84.9018 | OP | 2023 | SG06 | Boiler | Steam generating unit 6 | 363 | MW | Unit design capacity indicated is the current unit normal full load. | OP | 2023 | 1 | 10100212 | Fuel Comb - Electric Generation - Coal | Burning coal |  | PS | 2016 | [8 empty] | Dioxins, Total, W/O Individ. Isomers Reported {PCDDS} | HAP | HAP-VOC | .00122455401783719067285 | G | [6 empty] | 2005NEI | 2005NEI
13077 | Coweta | 3703111 | 07700001 | 30263YTSST708DY | Ga Power Company - Plant Yates | 221112 | Fossil Fuel Electric Power Generation |  | 33.4626 | -84.9018 | OP | 2023 | SG04 | Boiler | Steam generating unit 4 | 156000 | KW |  | PS | 2016 | 3 | 10100604 | Fuel Comb - Electric Generation - Natural Gas | Burning natural gas |  | PS | 2016 | [8 empty] | Volatile Organic Compounds | CAP |  | .3213887215 | TON | [6 empty] | 2005NEI | 2005NEI
13077 | Coweta | 3703111 | 07700001 | 30263YTSST708DY | Ga Power Company - Plant Yates | 221112 | Fossil Fuel Electric Power Generation |  | 33.4626 | -84.9018 | OP | 2023 | SG06 | Boiler | Steam generating unit 6 | 363 | MW | Unit design capacity indicated is the current unit normal full load. | OP | 2023 | 1 | 10100212 | Fuel Comb - Electric Generation - Coal | Burning coal |  | PS | 2016 | [8 empty] | PM10 Primary (Filt + Cond) | CAP |  | 785.335864104053 | TON |  |  |  |  | Engineering Judgment |  | 2005NEI | 2005NEI
13077 | Coweta | 3703111 | 07700001 | 30263YTSST708DY | Ga Power Company - Plant Yates | 221112 | Fossil Fuel Electric Power Generation |  | 33.4626 | -84.9018 | OP | 2023 | SG06 | Boiler | Steam generating unit 6 | 363 | MW | Unit design capacity indicated is the current unit normal full load. | OP | 2023 | 3 | 10100604 | Fuel Comb - Electric Generation - Natural Gas | Burning natural gas |  | OP | 2023 | [8 empty] | PM2.5 Filterable | CAP |  | .040788102722168 | TON | [6 empty] | 2005NEI | 2005NEI
13077 | Coweta | 3703111 | 07700001 | 30263YTSST708DY | Ga Power Company - Plant Yates | 221112 | Fossil Fuel Electric Power Generation |  | 33.4626 | -84.9018 | OP | 2023 | SG06 | Boiler | Steam generating unit 6 | 363 | MW | Unit design capacity indicated is the current unit normal full load. | OP | 2023 | 3 | 10100604 | Fuel Comb - Electric Generation - Natural Gas | Burning natural gas |  | OP | 2023 | [8 empty] | PM2.5 Primary (Filt + Cond) | CAP |  | .188188243131638 | TON | [6 empty] | 2005NEI | 2005NEI
13077 | Coweta | 3703111 | 07700001 | 30263YTSST708DY | Ga Power Company - Plant Yates | 221112 | Fossil Fuel Electric Power Generation |  | 33.4626 | -84.9018 | OP | 2023 | SG06 | Boiler | Steam generating unit 6 | 363 | MW | Unit design capacity indicated is the current unit normal full load. | OP | 2023 | 3 | 10100604 | Fuel Comb - Electric Generation - Natural Gas | Burning natural gas |  | OP | 2023 | [8 empty] | PM Condensible | CAP |  | .147400140409469 | TON | [6 empty] | 2005NEI | 2005NEI
13077 | Coweta | 3703111 | 07700001 | 30263YTSST708DY | Ga Power Company - Plant Yates | 221112 | Fossil Fuel Electric Power Generation |  | 33.4626 | -84.9018 | OP | 2023 | SG05 | Boiler | Steam generating unit 5 | 156000 | KW |  | PS | 2016 | 1 | 10100212 | Fuel Comb - Electric Generation - Coal | Burning coal |  | PS | 2016 | [8 empty] | Sulfur Dioxide | CAP |  | 8207.49793996 | TON | [6 empty] | 2005NEI | 2005NEI
13077 | Coweta | 3703111 | 07700001 | 30263YTSST708DY | Ga Power Company - Plant Yates | 221112 | Fossil Fuel Electric Power Generation |  | 33.4626 | -84.9018 | OP | 2023 | SG05 | Boiler | Steam generating unit 5 | 156000 | KW |  | PS | 2016 | 1 | 10100212 | Fuel Comb - Electric Generation - Coal | Burning coal |  | PS | 2016 | [8 empty] | PM2.5 Primary (Filt + Cond) | CAP |  | 360.184697725029 | TON |  |  |  |  | Engineering Judgment |  | 2005NEI | 2005NEI
13077 | Coweta | 3703111 | 07700001 | 30263YTSST708DY | Ga Power Company - Plant Yates | 221112 | Fossil Fuel Electric Power Generation |  | 33.4626 | -84.9018 | OP | 2023 | SG05 | Boiler | Steam generating unit 5 | 156000 | KW |  | PS | 2016 | 1 | 10100212 | Fuel Comb - Electric Generation - Coal | Burning coal |  | PS | 2016 | [8 empty] | PM2.5 Filterable | CAP |  | 64.0253138750286 | TON | [6 empty] | 2005NEI | 2005NEI
13077 | Coweta | 3703111 | 07700001 | 30263YTSST708DY | Ga Power Company - Plant Yates | 221112 | Fossil Fuel Electric Power Generation |  | 33.4626 | -84.9018 | OP | 2023 | SG05 | Boiler | Steam generating unit 5 | 156000 | KW |  | PS | 2016 | 1 | 10100212 | Fuel Comb - Electric Generation - Coal | Burning coal |  | PS | 2016 | [8 empty] | PM10 Filterable | CAP |  | 147.920552745907 | TON | [6 empty] | 2005NEI | 2005NEI
13077 | Coweta | 3703111 | 07700001 | 30263YTSST708DY | Ga Power Company - Plant Yates | 221112 | Fossil Fuel Electric Power Generation |  | 33.4626 | -84.9018 | OP | 2023 | SG05 | Boiler | Steam generating unit 5 | 156000 | KW |  | PS | 2016 | 1 | 10100212 | Fuel Comb - Electric Generation - Coal | Burning coal |  | PS | 2016 | [8 empty] | PM Filterable/Total Suspended Particulate Matter (TSP) | CAP |  | 220.7769435955 | TON | [6 empty] | 2005NEI | 2005NEI
13077 | Coweta | 3703111 | 07700001 | 30263YTSST708DY | Ga Power Company - Plant Yates | 221112 | Fossil Fuel Electric Power Generation |  | 33.4626 | -84.9018 | OP | 2023 | SG05 | Boiler | Steam generating unit 5 | 156000 | KW |  | PS | 2016 | 1 | 10100212 | Fuel Comb - Electric Generation - Coal | Burning coal |  | PS | 2016 | [8 empty] | Nitrogen Oxides | CAP |  | 1549.82088858 | TON | [6 empty] | 2005NEI | 2005NEI
13077 | Coweta | 3703111 | 07700001 | 30263YTSST708DY | Ga Power Company - Plant Yates | 221112 | Fossil Fuel Electric Power Generation |  | 33.4626 | -84.9018 | OP | 2023 | SG05 | Boiler | Steam generating unit 5 | 156000 | KW |  | PS | 2016 | 1 | 10100212 | Fuel Comb - Electric Generation - Coal | Burning coal |  | PS | 2016 | [8 empty] | Ammonia | CAP |  | 5.4846825 | TON |  |  |  |  | USEPA Emission Factor (no Control Efficiency used) |  | 2005NEI | 2005NEI
13077 | Coweta | 3703111 | 07700001 | 30263YTSST708DY | Ga Power Company - Plant Yates | 221112 | Fossil Fuel Electric Power Generation |  | 33.4626 | -84.9018 | OP | 2023 | SG05 | Boiler | Steam generating unit 5 | 156000 | KW |  | PS | 2016 | 1 | 10100212 | Fuel Comb - Electric Generation - Coal | Burning coal |  | PS | 2016 | [8 empty] | Carbon Monoxide | CAP |  | 81.167615125 | TON | .5 | LB | TON |  |  |  | 2005NEI | 2005NEI
13077 | Coweta | 3703111 | 07700001 | 30263YTSST708DY | Ga Power Company - Plant Yates | 221112 | Fossil Fuel Electric Power Generation |  | 33.4626 | -84.9018 | OP | 2023 | SG05 | Boiler | Steam generating unit 5 | 156000 | KW |  | PS | 2016 | 1 | 10100212 | Fuel Comb - Electric Generation - Coal | Burning coal |  | PS | 2016 | [8 empty] | Gaseous Divalent Mercury | HAP | HAP-Metal | 19.0906071741466 | LB | [6 empty] | 2005NEI | 2005NEI
13077 | Coweta | 3703111 | 07700001 | 30263YTSST708DY | Ga Power Company - Plant Yates | 221112 | Fossil Fuel Electric Power Generation |  | 33.4626 | -84.9018 | OP | 2023 | SG05 | Boiler | Steam generating unit 5 | 156000 | KW |  | PS | 2016 | 1 | 10100212 | Fuel Comb - Electric Generation - Coal | Burning coal |  | PS | 2016 | [8 empty] | Dioxins, Total, W/O Individ. Isomers Reported {PCDDS} | HAP | HAP-VOC | .00051522814074797888955 | G | [6 empty] | 2005NEI | 2005NEI
13077 | Coweta | 3703111 | 07700001 | 30263YTSST708DY | Ga Power Company - Plant Yates | 221112 | Fossil Fuel Electric Power Generation |  | 33.4626 | -84.9018 | OP | 2023 | SG06 | Boiler | Steam generating unit 6 | 363 | MW | Unit design capacity indicated is the current unit normal full load. | OP | 2023 | 2 | 10100501 | Fuel Comb - Electric Generation - Oil | Burning #2 fuel oil |  | PS | 2016 | [8 empty] | PM2.5 Filterable | CAP |  | .00287695992328227 | TON | [6 empty] | 2005NEI | 2005NEI
13077 | Coweta | 3703111 | 07700001 | 30263YTSST708DY | Ga Power Company - Plant Yates | 221112 | Fossil Fuel Electric Power Generation |  | 33.4626 | -84.9018 | OP | 2023 | SG06 | Boiler | Steam generating unit 6 | 363 | MW | Unit design capacity indicated is the current unit normal full load. | OP | 2023 | 2 | 10100501 | Fuel Comb - Electric Generation - Oil | Burning #2 fuel oil |  | PS | 2016 | [8 empty] | Carbon Monoxide | CAP |  | .599366628 | TON | 5 | LB | E3GAL |  |  |  | 2005NEI | 2005NEI
13077 | Coweta | 3703111 | 07700001 | 30263YTSST708DY | Ga Power Company - Plant Yates | 221112 | Fossil Fuel Electric Power Generation |  | 33.4626 | -84.9018 | OP | 2023 | SG06 | Boiler | Steam generating unit 6 | 363 | MW | Unit design capacity indicated is the current unit normal full load. | OP | 2023 | 2 | 10100501 | Fuel Comb - Electric Generation - Oil | Burning #2 fuel oil |  | PS | 2016 | [8 empty] | Volatile Organic Compounds | CAP |  | .02397466512 | TON | .2 | LB | E3GAL |  |  |  | 2005NEI | 2005NEI
13077 | Coweta | 3703111 | 07700001 | 30263YTSST708DY | Ga Power Company - Plant Yates | 221112 | Fossil Fuel Electric Power Generation |  | 33.4626 | -84.9018 | OP | 2023 | SG06 | Boiler | Steam generating unit 6 | 363 | MW | Unit design capacity indicated is the current unit normal full load. | OP | 2023 | 2 | 10100501 | Fuel Comb - Electric Generation - Oil | Burning #2 fuel oil |  | PS | 2016 | [8 empty] | PM2.5 Primary (Filt + Cond) | CAP |  | .0028769598144 | TON | .01 | LB | E3GAL |  |  |  | 2005NEI | 2005NEI
13077 | Coweta | 3703111 | 07700001 | 30263YTSST708DY | Ga Power Company - Plant Yates | 221112 | Fossil Fuel Electric Power Generation |  | 33.4626 | -84.9018 | OP | 2023 | SG06 | Boiler | Steam generating unit 6 | 363 | MW | Unit design capacity indicated is the current unit normal full load. | OP | 2023 | 2 | 10100501 | Fuel Comb - Electric Generation - Oil | Burning #2 fuel oil |  | PS | 2016 | [8 empty] | PM10 Primary (Filt + Cond) | CAP |  | .1198733256 | TON | .5 | LB | E3GAL |  |  |  | 2005NEI | 2005NEI
13077 | Coweta | 3703111 | 07700001 | 30263YTSST708DY | Ga Power Company - Plant Yates | 221112 | Fossil Fuel Electric Power Generation |  | 33.4626 | -84.9018 | OP | 2023 | SG06 | Boiler | Steam generating unit 6 | 363 | MW | Unit design capacity indicated is the current unit normal full load. | OP | 2023 | 2 | 10100501 | Fuel Comb - Electric Generation - Oil | Burning #2 fuel oil |  | PS | 2016 | [8 empty] | PM10 Filterable | CAP |  | .119873328799009 | TON | [6 empty] | 2005NEI | 2005NEI
13077 | Coweta | 3703111 | 07700001 | 30263YTSST708DY | Ga Power Company - Plant Yates | 221112 | Fossil Fuel Electric Power Generation |  | 33.4626 | -84.9018 | OP | 2023 | SG06 | Boiler | Steam generating unit 6 | 363 | MW | Unit design capacity indicated is the current unit normal full load. | OP | 2023 | 2 | 10100501 | Fuel Comb - Electric Generation - Oil | Burning #2 fuel oil |  | PS | 2016 | [8 empty] | PM Primary (Filt + Cond) | CAP |  | .2397466512 | TON | 2 | LB | E3GAL |  |  |  | 2005NEI | 2005NEI
13077 | Coweta | 3703111 | 07700001 | 30263YTSST708DY | Ga Power Company - Plant Yates | 221112 | Fossil Fuel Electric Power Generation |  | 33.4626 | -84.9018 | OP | 2023 | SG06 | Boiler | Steam generating unit 6 | 363 | MW | Unit design capacity indicated is the current unit normal full load. | OP | 2023 | 3 | 10100604 | Fuel Comb - Electric Generation - Natural Gas | Burning natural gas |  | OP | 2023 | [8 empty] | Volatile Organic Compounds | CAP |  | 1.91486830788 | TON | [6 empty] | 2005NEI | 2005NEI
13077 | Coweta | 3703111 | 07700001 | 30263YTSST708DY | Ga Power Company - Plant Yates | 221112 | Fossil Fuel Electric Power Generation |  | 33.4626 | -84.9018 | OP | 2023 | SG06 | Boiler | Steam generating unit 6 | 363 | MW | Unit design capacity indicated is the current unit normal full load. | OP | 2023 | 3 | 10100604 | Fuel Comb - Electric Generation - Natural Gas | Burning natural gas |  | OP | 2023 | [8 empty] | PM10 Primary (Filt + Cond) | CAP |  | .188188243131638 | TON | [6 empty] | 2005NEI | 2005NEI
13077 | Coweta | 3703111 | 07700001 | 30263YTSST708DY | Ga Power Company - Plant Yates | 221112 | Fossil Fuel Electric Power Generation |  | 33.4626 | -84.9018 | OP | 2023 | SG06 | Boiler | Steam generating unit 6 | 363 | MW | Unit design capacity indicated is the current unit normal full load. | OP | 2023 | 4 | 10101302 | Fuel Comb - Electric Generation - Other |  |  | PS | 2015 | [8 empty] | Volatile Organic Compounds | CAP |  | .004714609536 | TON | 1.04 | LB | E3GAL |  |  |  | 2005NEI | 2005NEI
13077 | Coweta | 3703111 | 07700001 | 30263YTSST708DY | Ga Power Company - Plant Yates | 221112 | Fossil Fuel Electric Power Generation |  | 33.4626 | -84.9018 | OP | 2023 | SG06 | Boiler | Steam generating unit 6 | 363 | MW | Unit design capacity indicated is the current unit normal full load. | OP | 2023 | 4 | 10101302 | Fuel Comb - Electric Generation - Other |  |  | PS | 2015 | [8 empty] | PM2.5 Filterable | CAP |  | .0144806780040264 | TON | [6 empty] | 2005NEI | 2005NEI
13077 | Coweta | 3703111 | 07700001 | 30263YTSST708DY | Ga Power Company - Plant Yates | 221112 | Fossil Fuel Electric Power Generation |  | 33.4626 | -84.9018 | OP | 2023 | SG07 | Boiler | Steam generating unit 7 | 361 | MW | Unit design capacity indicated is the current unit normal full load. | OP | 2023 | 1 | 10100212 | Fuel Comb - Electric Generation - Coal | Burning coal |  | PS | 2016 | [8 empty] | Ammonia | CAP |  | 13.65638184 | TON |  |  |  |  | USEPA Emission Factor (no Control Efficiency used) |  | 2005NEI | 2005NEI
13077 | Coweta | 3703111 | 07700001 | 30263YTSST708DY | Ga Power Company - Plant Yates | 221112 | Fossil Fuel Electric Power Generation |  | 33.4626 | -84.9018 | OP | 2023 | SG06 | Boiler | Steam generating unit 6 | 363 | MW | Unit design capacity indicated is the current unit normal full load. | OP | 2023 | 4 | 10101302 | Fuel Comb - Electric Generation - Other |  |  | PS | 2015 | [8 empty] | PM Primary (Filt + Cond) | CAP |  | .12312 | TON | 26.31 | LB | E3GAL |  |  |  | 2005NEI | 2005NEI
13077 | Coweta | 3703111 | 07700001 | 30263YTSST708DY | Ga Power Company - Plant Yates | 221112 | Fossil Fuel Electric Power Generation |  | 33.4626 | -84.9018 | OP | 2023 | SG02 | Boiler | Steam generating unit 2 | 122000 | KW |  | PS | 2016 | 1 | 10100212 | Fuel Comb - Electric Generation - Coal | Burning coal |  | PS | 2016 | [8 empty] | PM2.5 Primary (Filt + Cond) | CAP |  | 357.777044764503 | TON |  |  |  |  | Engineering Judgment |  | 2005NEI | 2005NEI
13077 | Coweta | 3703111 | 07700001 | 30263YTSST708DY | Ga Power Company - Plant Yates | 221112 | Fossil Fuel Electric Power Generation |  | 33.4626 | -84.9018 | OP | 2023 | SG02 | Boiler | Steam generating unit 2 | 122000 | KW |  | PS | 2016 | 1 | 10100212 | Fuel Comb - Electric Generation - Coal | Burning coal |  | PS | 2016 | [8 empty] | Sulfur Dioxide | CAP |  | 6227.563329 | TON | [6 empty] | 2005NEI | 2005NEI
13077 | Coweta | 3703111 | 07700001 | 30263YTSST708DY | Ga Power Company - Plant Yates | 221112 | Fossil Fuel Electric Power Generation |  | 33.4626 | -84.9018 | OP | 2023 | SG02 | Boiler | Steam generating unit 2 | 122000 | KW |  | PS | 2016 | 1 | 10100212 | Fuel Comb - Electric Generation - Coal | Burning coal |  | PS | 2016 | [8 empty] | Volatile Organic Compounds | CAP |  | 8.037051946 | TON | .07 | LB | TON |  |  |  | 2005NEI | 2005NEI
13077 | Coweta | 3703111 | 07700001 | 30263YTSST708DY | Ga Power Company - Plant Yates | 221112 | Fossil Fuel Electric Power Generation |  | 33.4626 | -84.9018 | OP | 2023 | SG02 | Boiler | Steam generating unit 2 | 122000 | KW |  | PS | 2016 | 3 | 10100604 | Fuel Comb - Electric Generation - Natural Gas | Burning natural gas |  | PS | 2016 | [8 empty] | Carbon Monoxide | CAP |  | 2.07571672464 | TON | [6 empty] | 2005NEI | 2005NEI
13077 | Coweta | 3703111 | 07700001 | 30263YTSST708DY | Ga Power Company - Plant Yates | 221112 | Fossil Fuel Electric Power Generation |  | 33.4626 | -84.9018 | OP | 2023 | SG02 | Boiler | Steam generating unit 2 | 122000 | KW |  | PS | 2016 | 3 | 10100604 | Fuel Comb - Electric Generation - Natural Gas | Burning natural gas |  | PS | 2016 | [8 empty] | PM Condensible | CAP |  | .0366166418240376 | TON | [6 empty] | 2005NEI | 2005NEI
13077 | Coweta | 3703111 | 07700001 | 30263YTSST708DY | Ga Power Company - Plant Yates | 221112 | Fossil Fuel Electric Power Generation |  | 33.4626 | -84.9018 | OP | 2023 | SG02 | Boiler | Steam generating unit 2 | 122000 | KW |  | PS | 2016 | 3 | 10100604 | Fuel Comb - Electric Generation - Natural Gas | Burning natural gas |  | PS | 2016 | [8 empty] | PM Primary (Filt + Cond) | CAP |  | .657310296136 | TON | [6 empty] | 2005NEI | 2005NEI
13077 | Coweta | 3703111 | 07700001 | 30263YTSST708DY | Ga Power Company - Plant Yates | 221112 | Fossil Fuel Electric Power Generation |  | 33.4626 | -84.9018 | OP | 2023 | SG02 | Boiler | Steam generating unit 2 | 122000 | KW |  | PS | 2016 | 3 | 10100604 | Fuel Comb - Electric Generation - Natural Gas | Burning natural gas |  | PS | 2016 | [8 empty] | PM10 Filterable | CAP |  | .0101324442476034 | TON | [6 empty] | 2005NEI | 2005NEI
13077 | Coweta | 3703111 | 07700001 | 30263YTSST708DY | Ga Power Company - Plant Yates | 221112 | Fossil Fuel Electric Power Generation |  | 33.4626 | -84.9018 | OP | 2023 | SG02 | Boiler | Steam generating unit 2 | 122000 | KW |  | PS | 2016 | 3 | 10100604 | Fuel Comb - Electric Generation - Natural Gas | Burning natural gas |  | PS | 2016 | [8 empty] | PM10 Primary (Filt + Cond) | CAP |  | .046749086071641 | TON | [6 empty] | 2005NEI | 2005NEI
13077 | Coweta | 3703111 | 07700001 | 30263YTSST708DY | Ga Power Company - Plant Yates | 221112 | Fossil Fuel Electric Power Generation |  | 33.4626 | -84.9018 | OP | 2023 | SG02 | Boiler | Steam generating unit 2 | 122000 | KW |  | PS | 2016 | 3 | 10100604 | Fuel Comb - Electric Generation - Natural Gas | Burning natural gas |  | PS | 2016 | [8 empty] | PM2.5 Filterable | CAP |  | .0101324442476034 | TON | [6 empty] | 2005NEI | 2005NEI
13077 | Coweta | 3703111 | 07700001 | 30263YTSST708DY | Ga Power Company - Plant Yates | 221112 | Fossil Fuel Electric Power Generation |  | 33.4626 | -84.9018 | OP | 2023 | SG02 | Boiler | Steam generating unit 2 | 122000 | KW |  | PS | 2016 | 3 | 10100604 | Fuel Comb - Electric Generation - Natural Gas | Burning natural gas |  | PS | 2016 | [8 empty] | PM2.5 Primary (Filt + Cond) | CAP |  | .046749086071641 | TON | [6 empty] | 2005NEI | 2005NEI
13077 | Coweta | 3703111 | 07700001 | 30263YTSST708DY | Ga Power Company - Plant Yates | 221112 | Fossil Fuel Electric Power Generation |  | 33.4626 | -84.9018 | OP | 2023 | SG02 | Boiler | Steam generating unit 2 | 122000 | KW |  | PS | 2016 | 3 | 10100604 | Fuel Comb - Electric Generation - Natural Gas | Burning natural gas |  | PS | 2016 | [8 empty] | Volatile Organic Compounds | CAP |  | .47568508273 | TON | [6 empty] | 2005NEI | 2005NEI
13077 | Coweta | 3703111 | 07700001 | 30263YTSST708DY | Ga Power Company - Plant Yates | 221112 | Fossil Fuel Electric Power Generation |  | 33.4626 | -84.9018 | OP | 2023 | SG02 | Boiler | Steam generating unit 2 | 122000 | KW |  | PS | 2016 | 2 | 10100501 | Fuel Comb - Electric Generation - Oil | Burning #2 fuel oil |  | PS | 2016 | [8 empty] | Carbon Monoxide | CAP |  | .21776069725 | TON | 5 | LB | E3GAL |  |  |  | 2005NEI | 2005NEI
13077 | Coweta | 3703111 | 07700001 | 30263YTSST708DY | Ga Power Company - Plant Yates | 221112 | Fossil Fuel Electric Power Generation |  | 33.4626 | -84.9018 | OP | 2023 | SG02 | Boiler | Steam generating unit 2 | 122000 | KW |  | PS | 2016 | 2 | 10100501 | Fuel Comb - Electric Generation - Oil | Burning #2 fuel oil |  | PS | 2016 | [8 empty] | PM Primary (Filt + Cond) | CAP |  | .0871042789 | TON | 2 | LB | E3GAL |  |  |  | 2005NEI | 2005NEI
13077 | Coweta | 3703111 | 07700001 | 30263YTSST708DY | Ga Power Company - Plant Yates | 221112 | Fossil Fuel Electric Power Generation |  | 33.4626 | -84.9018 | OP | 2023 | SG06 | Boiler | Steam generating unit 6 | 363 | MW | Unit design capacity indicated is the current unit normal full load. | OP | 2023 | 4 | 10101302 | Fuel Comb - Electric Generation - Other |  |  | PS | 2015 | [8 empty] | PM10 Primary (Filt + Cond) | CAP |  | .086184 | TON | .71 | LB | E3GAL |  |  |  | 2005NEI | 2005NEI
13077 | Coweta | 3703111 | 07700001 | 30263YTSST708DY | Ga Power Company - Plant Yates | 221112 | Fossil Fuel Electric Power Generation |  | 33.4626 | -84.9018 | OP | 2023 | SG02 | Boiler | Steam generating unit 2 | 122000 | KW |  | PS | 2016 | 2 | 10100501 | Fuel Comb - Electric Generation - Oil | Burning #2 fuel oil |  | PS | 2016 | [8 empty] | PM10 Primary (Filt + Cond) | CAP |  | .04355213945 | TON | .5 | LB | E3GAL |  |  |  | 2005NEI | 2005NEI
13077 | Coweta | 3703111 | 07700001 | 30263YTSST708DY | Ga Power Company - Plant Yates | 221112 | Fossil Fuel Electric Power Generation |  | 33.4626 | -84.9018 | OP | 2023 | SG02 | Boiler | Steam generating unit 2 | 122000 | KW |  | PS | 2016 | 1 | 10100212 | Fuel Comb - Electric Generation - Coal | Burning coal |  | PS | 2016 | [8 empty] | PM2.5 Filterable | CAP |  | 130.987380474503 | TON | [6 empty] | 2005NEI | 2005NEI
13077 | Coweta | 3703111 | 07700001 | 30263YTSST708DY | Ga Power Company - Plant Yates | 221112 | Fossil Fuel Electric Power Generation |  | 33.4626 | -84.9018 | OP | 2023 | SG02 | Boiler | Steam generating unit 2 | 122000 | KW |  | PS | 2016 | 2 | 10100501 | Fuel Comb - Electric Generation - Oil | Burning #2 fuel oil |  | PS | 2016 | [8 empty] | PM2.5 Filterable | CAP |  | .00104525135020958 | TON | [6 empty] | 2005NEI | 2005NEI
13077 | Coweta | 3703111 | 07700001 | 30263YTSST708DY | Ga Power Company - Plant Yates | 221112 | Fossil Fuel Electric Power Generation |  | 33.4626 | -84.9018 | OP | 2023 | SG02 | Boiler | Steam generating unit 2 | 122000 | KW |  | PS | 2016 | 1 | 10100212 | Fuel Comb - Electric Generation - Coal | Burning coal |  | PS | 2016 | [8 empty] | PM10 Primary (Filt + Cond) | CAP |  | 529.41568124832 | TON |  |  |  |  | Engineering Judgment |  | 2005NEI | 2005NEI
13077 | Coweta | 3703111 | 07700001 | 30263YTSST708DY | Ga Power Company - Plant Yates | 221112 | Fossil Fuel Electric Power Generation |  | 33.4626 | -84.9018 | OP | 2023 | SG02 | Boiler | Steam generating unit 2 | 122000 | KW |  | PS | 2016 | 1 | 10100212 | Fuel Comb - Electric Generation - Coal | Burning coal |  | PS | 2016 | [8 empty] | PM Filterable/Total Suspended Particulate Matter (TSP) | CAP |  | 451.6806209691 | TON | [6 empty] | 2005NEI | 2005NEI
13077 | Coweta | 3703111 | 07700001 | 30263YTSST708DY | Ga Power Company - Plant Yates | 221112 | Fossil Fuel Electric Power Generation |  | 33.4626 | -84.9018 | OP | 2023 | SG04 | Boiler | Steam generating unit 4 | 156000 | KW |  | PS | 2016 | 2 | 10100501 | Fuel Comb - Electric Generation - Oil | Burning #2 fuel oil |  | PS | 2016 | [8 empty] | Carbon Monoxide | CAP |  | .228999967 | TON | 5 | LB | E3GAL |  |  |  | 2005NEI | 2005NEI
13077 | Coweta | 3703111 | 07700001 | 30263YTSST708DY | Ga Power Company - Plant Yates | 221112 | Fossil Fuel Electric Power Generation |  | 33.4626 | -84.9018 | OP | 2023 | SG04 | Boiler | Steam generating unit 4 | 156000 | KW |  | PS | 2016 | 2 | 10100501 | Fuel Comb - Electric Generation - Oil | Burning #2 fuel oil |  | PS | 2016 | [8 empty] | PM Primary (Filt + Cond) | CAP |  | .0915999868 | TON | 2 | LB | E3GAL |  |  |  | 2005NEI | 2005NEI
13077 | Coweta | 3703111 | 07700001 | 30263YTSST708DY | Ga Power Company - Plant Yates | 221112 | Fossil Fuel Electric Power Generation |  | 33.4626 | -84.9018 | OP | 2023 | SG04 | Boiler | Steam generating unit 4 | 156000 | KW |  | PS | 2016 | 2 | 10100501 | Fuel Comb - Electric Generation - Oil | Burning #2 fuel oil |  | PS | 2016 | [8 empty] | PM10 Filterable | CAP |  | .0457999944537879 | TON | [6 empty] | 2005NEI | 2005NEI
13077 | Coweta | 3703111 | 07700001 | 30263YTSST708DY | Ga Power Company - Plant Yates | 221112 | Fossil Fuel Electric Power Generation |  | 33.4626 | -84.9018 | OP | 2023 | SG04 | Boiler | Steam generating unit 4 | 156000 | KW |  | PS | 2016 | 2 | 10100501 | Fuel Comb - Electric Generation - Oil | Burning #2 fuel oil |  | PS | 2016 | [8 empty] | PM10 Primary (Filt + Cond) | CAP |  | .0457999934 | TON | .5 | LB | E3GAL |  |  |  | 2005NEI | 2005NEI
13077 | Coweta | 3703111 | 07700001 | 30263YTSST708DY | Ga Power Company - Plant Yates | 221112 | Fossil Fuel Electric Power Generation |  | 33.4626 | -84.9018 | OP | 2023 | SG04 | Boiler | Steam generating unit 4 | 156000 | KW |  | PS | 2016 | 2 | 10100501 | Fuel Comb - Electric Generation - Oil | Burning #2 fuel oil |  | PS | 2016 | [8 empty] | PM2.5 Filterable | CAP |  | .00109919983420987 | TON | [6 empty] | 2005NEI | 2005NEI
13077 | Coweta | 3703111 | 07700001 | 30263YTSST708DY | Ga Power Company - Plant Yates | 221112 | Fossil Fuel Electric Power Generation |  | 33.4626 | -84.9018 | OP | 2023 | SG04 | Boiler | Steam generating unit 4 | 156000 | KW |  | PS | 2016 | 2 | 10100501 | Fuel Comb - Electric Generation - Oil | Burning #2 fuel oil |  | PS | 2016 | [8 empty] | PM2.5 Primary (Filt + Cond) | CAP |  | .0010991998416 | TON | .01 | LB | E3GAL |  |  |  | 2005NEI | 2005NEI
13077 | Coweta | 3703111 | 07700001 | 30263YTSST708DY | Ga Power Company - Plant Yates | 221112 | Fossil Fuel Electric Power Generation |  | 33.4626 | -84.9018 | OP | 2023 | SG04 | Boiler | Steam generating unit 4 | 156000 | KW |  | PS | 2016 | 2 | 10100501 | Fuel Comb - Electric Generation - Oil | Burning #2 fuel oil |  | PS | 2016 | [8 empty] | Volatile Organic Compounds | CAP |  | .00915999868 | TON | .2 | LB | E3GAL |  |  |  | 2005NEI | 2005NEI
13077 | Coweta | 3703111 | 07700001 | 30263YTSST708DY | Ga Power Company - Plant Yates | 221112 | Fossil Fuel Electric Power Generation |  | 33.4626 | -84.9018 | OP | 2023 | SG02 | Boiler | Steam generating unit 2 | 122000 | KW |  | PS | 2016 | 1 | 10100212 | Fuel Comb - Electric Generation - Coal | Burning coal |  | PS | 2016 | [8 empty] | Dioxins, Total, W/O Individ. Isomers Reported {PCDDS} | HAP | HAP-VOC | .000395411198152602863085 | G | [6 empty] | 2005NEI | 2005NEI
13077 | Coweta | 3703111 | 07700001 | 30263YTSST708DY | Ga Power Company - Plant Yates | 221112 | Fossil Fuel Electric Power Generation |  | 33.4626 | -84.9018 | OP | 2023 | SG02 | Boiler | Steam generating unit 2 | 122000 | KW |  | PS | 2016 | 1 | 10100212 | Fuel Comb - Electric Generation - Coal | Burning coal |  | PS | 2016 | [8 empty] | Elemental Gaseous Mercury | HAP | HAP-Metal | 5.52138143450204 | LB | [6 empty] | 2005NEI | 2005NEI
13077 | Coweta | 3703111 | 07700001 | 30263YTSST708DY | Ga Power Company - Plant Yates | 221112 | Fossil Fuel Electric Power Generation |  | 33.4626 | -84.9018 | OP | 2023 | SG02 | Boiler | Steam generating unit 2 | 122000 | KW |  | PS | 2016 | 1 | 10100212 | Fuel Comb - Electric Generation - Coal | Burning coal |  | PS | 2016 | [8 empty] | Gaseous Divalent Mercury | HAP | HAP-Metal | 14.651464461439 | LB | [6 empty] | 2005NEI | 2005NEI
13077 | Coweta | 3703111 | 07700001 | 30263YTSST708DY | Ga Power Company - Plant Yates | 221112 | Fossil Fuel Electric Power Generation |  | 33.4626 | -84.9018 | OP | 2023 | SG02 | Boiler | Steam generating unit 2 | 122000 | KW |  | PS | 2016 | 1 | 10100212 | Fuel Comb - Electric Generation - Coal | Burning coal |  | PS | 2016 | [8 empty] | Particulate Divalent Mercury | HAP | HAP-Metal | 1.311929312219932 | LB | [6 empty] | 2005NEI | 2005NEI
13077 | Coweta | 3703111 | 07700001 | 30263YTSST708DY | Ga Power Company - Plant Yates | 221112 | Fossil Fuel Electric Power Generation |  | 33.4626 | -84.9018 | OP | 2023 | SG02 | Boiler | Steam generating unit 2 | 122000 | KW |  | PS | 2016 | 1 | 10100212 | Fuel Comb - Electric Generation - Coal | Burning coal |  | PS | 2016 | [8 empty] | Carbon Monoxide | CAP |  | 57.4075139 | TON | .5 | LB | TON |  |  |  | 2005NEI | 2005NEI
13077 | Coweta | 3703111 | 07700001 | 30263YTSST708DY | Ga Power Company - Plant Yates | 221112 | Fossil Fuel Electric Power Generation |  | 33.4626 | -84.9018 | OP | 2023 | SG02 | Boiler | Steam generating unit 2 | 122000 | KW |  | PS | 2016 | 1 | 10100212 | Fuel Comb - Electric Generation - Coal | Burning coal |  | PS | 2016 | [8 empty] | Ammonia | CAP |  | 4.14819945 | TON |  |  |  |  | USEPA Emission Factor (no Control Efficiency used) |  | 2005NEI | 2005NEI
13077 | Coweta | 3703111 | 07700001 | 30263YTSST708DY | Ga Power Company - Plant Yates | 221112 | Fossil Fuel Electric Power Generation |  | 33.4626 | -84.9018 | OP | 2023 | SG02 | Boiler | Steam generating unit 2 | 122000 | KW |  | PS | 2016 | 1 | 10100212 | Fuel Comb - Electric Generation - Coal | Burning coal |  | PS | 2016 | [8 empty] | Nitrogen Oxides | CAP |  | 1423.70461725 | TON | [6 empty] | 2005NEI | 2005NEI
13077 | Coweta | 3703111 | 07700001 | 30263YTSST708DY | Ga Power Company - Plant Yates | 221112 | Fossil Fuel Electric Power Generation |  | 33.4626 | -84.9018 | OP | 2023 | SG02 | Boiler | Steam generating unit 2 | 122000 | KW |  | PS | 2016 | 1 | 10100212 | Fuel Comb - Electric Generation - Coal | Burning coal |  | PS | 2016 | [8 empty] | PM Condensible | CAP |  | 226.78966429 | TON | [6 empty] | 2005NEI | 2005NEI
13077 | Coweta | 3703111 | 07700001 | 30263YTSST708DY | Ga Power Company - Plant Yates | 221112 | Fossil Fuel Electric Power Generation |  | 33.4626 | -84.9018 | OP | 2023 | SG02 | Boiler | Steam generating unit 2 | 122000 | KW |  | PS | 2016 | 1 | 10100212 | Fuel Comb - Electric Generation - Coal | Burning coal |  | PS | 2016 | [8 empty] | PM10 Filterable | CAP |  | 302.62601695832 | TON | [6 empty] | 2005NEI | 2005NEI
13077 | Coweta | 3703111 | 07700001 | 30263YTSST708DY | Ga Power Company - Plant Yates | 221112 | Fossil Fuel Electric Power Generation |  | 33.4626 | -84.9018 | OP | 2023 | SG02 | Boiler | Steam generating unit 2 | 122000 | KW |  | PS | 2016 | 2 | 10100501 | Fuel Comb - Electric Generation - Oil | Burning #2 fuel oil |  | PS | 2016 | [8 empty] | PM2.5 Primary (Filt + Cond) | CAP |  | .0010452513468 | TON | .01 | LB | E3GAL |  |  |  | 2005NEI | 2005NEI
13077 | Coweta | 3703111 | 07700001 | 30263YTSST708DY | Ga Power Company - Plant Yates | 221112 | Fossil Fuel Electric Power Generation |  | 33.4626 | -84.9018 | OP | 2023 | SG02 | Boiler | Steam generating unit 2 | 122000 | KW |  | PS | 2016 | 2 | 10100501 | Fuel Comb - Electric Generation - Oil | Burning #2 fuel oil |  | PS | 2016 | [8 empty] | PM10 Filterable | CAP |  | .0435521390898153 | TON | [6 empty] | 2005NEI | 2005NEI
13077 | Coweta | 3703111 | 07700001 | 30263YTSST708DY | Ga Power Company - Plant Yates | 221112 | Fossil Fuel Electric Power Generation |  | 33.4626 | -84.9018 | OP | 2023 | SG06 | Boiler | Steam generating unit 6 | 363 | MW | Unit design capacity indicated is the current unit normal full load. | OP | 2023 | 4 | 10101302 | Fuel Comb - Electric Generation - Other |  |  | PS | 2015 | [8 empty] | PM10 Filterable | CAP |  | .0391046774536371 | TON | [6 empty] | 2005NEI | 2005NEI
13077 | Coweta | 3703111 | 07700001 | 30263YTSST708DY | Ga Power Company - Plant Yates | 221112 | Fossil Fuel Electric Power Generation |  | 33.4626 | -84.9018 | OP | 2023 | SG06 | Boiler | Steam generating unit 6 | 363 | MW | Unit design capacity indicated is the current unit normal full load. | OP | 2023 | 4 | 10101302 | Fuel Comb - Electric Generation - Other |  |  | PS | 2015 | [8 empty] | PM2.5 Primary (Filt + Cond) | CAP |  | .06156 | TON | .52 | LB | E3GAL |  |  |  | 2005NEI | 2005NEI
13077 | Coweta | 3703111 | 07700001 | 30263YTSST708DY | Ga Power Company - Plant Yates | 221112 | Fossil Fuel Electric Power Generation |  | 33.4626 | -84.9018 | OP | 2023 | SG06 | Boiler | Steam generating unit 6 | 363 | MW | Unit design capacity indicated is the current unit normal full load. | OP | 2023 | 4 | 10101302 | Fuel Comb - Electric Generation - Other |  |  | PS | 2015 | [8 empty] | Carbon Monoxide | CAP |  | .022666392 | TON | 5 | LB | E3GAL |  |  |  | 2005NEI | 2005NEI
13077 | Coweta | 3703111 | 07700001 | 30263YTSST708DY | Ga Power Company - Plant Yates | 221112 | Fossil Fuel Electric Power Generation |  | 33.4626 | -84.9018 | OP | 2023 | SG06 | Boiler | Steam generating unit 6 | 363 | MW | Unit design capacity indicated is the current unit normal full load. | OP | 2023 | 4 | 10101302 | Fuel Comb - Electric Generation - Other |  |  | PS | 2015 | [8 empty] | PM Condensible | CAP |  | .0470793229132891 | TON | [6 empty] | 2005NEI | 2005NEI
13077 | Coweta | 3703111 | 07700001 | 30263YTSST708DY | Ga Power Company - Plant Yates | 221112 | Fossil Fuel Electric Power Generation |  | 33.4626 | -84.9018 | OP | 2023 | SG02 | Boiler | Steam generating unit 2 | 122000 | KW |  | PS | 2016 | 2 | 10100501 | Fuel Comb - Electric Generation - Oil | Burning #2 fuel oil |  | PS | 2016 | [8 empty] | Volatile Organic Compounds | CAP |  | .00871042789 | TON | .2 | LB | E3GAL |  |  |  | 2005NEI | 2005NEI
13077 | Coweta | 3703211 | 07700010 | 30263WLLML25BON | Bonnell Aluminum, Inc. | 331318 | Other Aluminum Rolling, Drawing, and Extruding | 331314 | 33.38157 | -84.81672 | OP | 2023 |  | Unclassified | EPATRI facility reported emissions |  |  | set status to OP to allow 2011 TRI emissions | OP | 2011 |  | 40202501 | Solvent - Industrial Surface Coating & Solvent Use | TRI Fugitive Emissions |  | OP | [5 empty] | 0 | 0 |  |  | Ethyl Benzene | HAP | HAP-VOC | 248 | LB | 0 | [5 empty] | 2005NEI | 2005NEI
13077 | Coweta | 3703211 | 07700010 | 30263WLLML25BON | Bonnell Aluminum, Inc. | 331318 | Other Aluminum Rolling, Drawing, and Extruding | 331314 | 33.38157 | -84.81672 | OP | 2023 |  | Unclassified | EPATRI facility reported emissions |  |  | set status to OP to allow 2011 TRI emissions | OP | 2011 |  | 40202501 | Solvent - Industrial Surface Coating & Solvent Use | TRI Fugitive Emissions |  | OP | [5 empty] | 0 | 0 |  |  | Xylenes (Mixed Isomers) | HAP | HAP-VOC | 1407 | LB | 0 | [5 empty] | 2005NEI | 2005NEI
13077 | Coweta | 3703211 | 07700010 | 30263WLLML25BON | Bonnell Aluminum, Inc. | 331318 | Other Aluminum Rolling, Drawing, and Extruding | 331314 | 33.38157 | -84.81672 | OP | 2023 |  | Unclassified | EPATRI facility reported emissions |  |  | set status to OP to allow 2011 TRI emissions | OP | 2011 |  | 40202501 | Solvent - Industrial Surface Coating & Solvent Use | TRI Fugitive Emissions |  | OP | [5 empty] | 0 | 0 |  |  | Lead | CAP/HAP | HAP-Metal | .002 | LB | 0 | [5 empty] | 2005NEI | 2005NEI
13077 | Coweta | 3703211 | 07700010 | 30263WLLML25BON | Bonnell Aluminum, Inc. | 331318 | Other Aluminum Rolling, Drawing, and Extruding | 331314 | 33.38157 | -84.81672 | OP | 2023 |  | Unclassified | EPATRI facility reported emissions |  |  | set status to OP to allow 2011 TRI emissions | OP | 2011 |  | 40202501 | Solvent - Industrial Surface Coating & Solvent Use | TRI Stack Emissions |  | OP | [5 empty] | 0 | 0 |  |  | Ethyl Benzene | HAP | HAP-VOC | 2300 | LB | 0 | [5 empty] | 2005NEI | 2005NEI
13077 | Coweta | 3703211 | 07700010 | 30263WLLML25BON | Bonnell Aluminum, Inc. | 331318 | Other Aluminum Rolling, Drawing, and Extruding | 331314 | 33.38157 | -84.81672 | OP | 2023 |  | Unclassified | EPATRI facility reported emissions |  |  | set status to OP to allow 2011 TRI emissions | OP | 2011 |  | 40202501 | Solvent - Industrial Surface Coating & Solvent Use | TRI Stack Emissions |  | OP | [5 empty] | 0 | 0 |  |  | Xylenes (Mixed Isomers) | HAP | HAP-VOC | 14600 | LB | 0 | [5 empty] | 2005NEI | 2005NEI
13077 | Coweta | 3703211 | 07700010 | 30263WLLML25BON | Bonnell Aluminum, Inc. | 331318 | Other Aluminum Rolling, Drawing, and Extruding | 331314 | 33.38157 | -84.81672 | OP | 2023 |  | Unclassified | EPATRI facility reported emissions |  |  | set status to OP to allow 2011 TRI emissions | OP | 2011 |  | 40202501 | Solvent - Industrial Surface Coating & Solvent Use | TRI Stack Emissions |  | OP | [5 empty] | 0 | 0 |  |  | Lead | CAP/HAP | HAP-Metal | .00003 | LB | 0 | [5 empty] | 2005NEI | 2005NEI
13077 | Coweta | 3703411 |  |  | Coweta County / Ishmann Ballard Road Slf | 562212 | Solid Waste Landfill |  | 33.35105 | -84.75624 | OP | 2008 |  | Open Air Fugitive Source |  |  |  |  | OP |  |  | 50100402 | Waste Disposal |  |  | OP |  | 0 |  |  |  | 0 | 0 |  |  | Carbon Tetrachloride | HAP | HAP-VOC | .1566077623126252 | LB | 0 | [5 empty] | 2005NEI | 2005NEI
13077 | Coweta | 3703411 |  |  | Coweta County / Ishmann Ballard Road Slf | 562212 | Solid Waste Landfill |  | 33.35105 | -84.75624 | OP | 2008 |  | Open Air Fugitive Source |  |  |  |  | OP |  |  | 50100402 | Waste Disposal |  |  | OP |  | 0 |  |  |  | 0 | 0 |  |  | Chlorobenzene | HAP | HAP-VOC | 7.16156791386712 | LB | 0 | [5 empty] | 2005NEI | 2005NEI
13077 | Coweta | 3703411 |  |  | Coweta County / Ishmann Ballard Road Slf | 562212 | Solid Waste Landfill |  | 33.35105 | -84.75624 | OP | 2008 |  | Open Air Fugitive Source |  |  |  |  | OP |  |  | 50100402 | Waste Disposal |  |  | OP |  | 0 |  |  |  | 0 | 0 |  |  | Methyl Isobutyl Ketone | HAP | HAP-VOC | 47.6672331561116 | LB | 0 | [5 empty] | 2005NEI | 2005NEI
13077 | Coweta | 3703411 |  |  | Coweta County / Ishmann Ballard Road Slf | 562212 | Solid Waste Landfill |  | 33.35105 | -84.75624 | OP | 2008 |  | Open Air Fugitive Source |  |  |  |  | OP |  |  | 50100402 | Waste Disposal |  |  | OP |  | 0 |  |  |  | 0 | 0 |  |  | Carbonyl Sulfide | HAP | HAP-VOC | 7.4909644082139 | LB | 0 | [5 empty] | 2005NEI | 2005NEI
13077 | Coweta | 3703411 |  |  | Coweta County / Ishmann Ballard Road Slf | 562212 | Solid Waste Landfill |  | 33.35105 | -84.75624 | OP | 2008 |  | Open Air Fugitive Source |  |  |  |  | OP |  |  | 50100402 | Waste Disposal |  |  | OP |  | 0 |  |  |  | 0 | 0 |  |  | Ethylene Dichloride | HAP | HAP-VOC | 10.32589168123948 | LB | 0 | [5 empty] | 2005NEI | 2005NEI
13077 | Coweta | 3703411 |  |  | Coweta County / Ishmann Ballard Road Slf | 562212 | Solid Waste Landfill |  | 33.35105 | -84.75624 | OP | 2008 |  | Open Air Fugitive Source |  |  |  |  | OP |  |  | 50100402 | Waste Disposal |  |  | OP |  | 0 |  |  |  | 0 | 0 |  |  | 1,4-Dichlorobenzene | HAP | HAP-VOC | 7.85634689058558 | LB | 0 | [5 empty] | 2005NEI | 2005NEI
13077 | Coweta | 3703411 |  |  | Coweta County / Ishmann Ballard Road Slf | 562212 | Solid Waste Landfill |  | 33.35105 | -84.75624 | OP | 2008 |  | Open Air Fugitive Source |  |  |  |  | OP |  |  | 50100402 | Waste Disposal |  |  | OP |  | 0 |  |  |  | 0 | 0 |  |  | Ethyl Benzene | HAP | HAP-VOC | 124.5506094272772 | LB | 0 | [5 empty] | 2005NEI | 2005NEI
13077 | Coweta | 3703411 |  |  | Coweta County / Ishmann Ballard Road Slf | 562212 | Solid Waste Landfill |  | 33.35105 | -84.75624 | OP | 2008 |  | Open Air Fugitive Source |  |  |  |  | OP |  |  | 50100402 | Waste Disposal |  |  | OP |  | 0 |  |  |  | 0 | 0 |  |  | Acrylonitrile | HAP | HAP-VOC | 85.4781230603046 | LB | 0 | [5 empty] | 2005NEI | 2005NEI
13077 | Coweta | 3703411 |  |  | Coweta County / Ishmann Ballard Road Slf | 562212 | Solid Waste Landfill |  | 33.35105 | -84.75624 | OP | 2008 |  | Open Air Fugitive Source |  |  |  |  | OP |  |  | 50100402 | Waste Disposal |  |  | OP |  | 0 |  |  |  | 0 | 0 |  |  | Chloroform | HAP | HAP-VOC | .91153474758699 | LB | 0 | [5 empty] | 2005NEI | 2005NEI
13077 | Coweta | 3703411 |  |  | Coweta County / Ishmann Ballard Road Slf | 562212 | Solid Waste Landfill |  | 33.35105 | -84.75624 | OP | 2008 |  | Open Air Fugitive Source |  |  |  |  | OP |  |  | 50100402 | Waste Disposal |  |  | OP |  | 0 |  |  |  | 0 | 0 |  |  | Hexane | HAP | HAP-VOC | 144.0973124700832 | LB | 0 | [5 empty] | 2005NEI | 2005NEI
13077 | Coweta | 3703411 |  |  | Coweta County / Ishmann Ballard Road Slf | 562212 | Solid Waste Landfill |  | 33.35105 | -84.75624 | OP | 2008 |  | Open Air Fugitive Source |  |  |  |  | OP |  |  | 50100402 | Waste Disposal |  |  | OP |  | 0 |  |  |  | 0 | 0 |  |  | Methyl Chloride | HAP | HAP-VOC | 15.54800825888746 | LB | 0 | [5 empty] | 2005NEI | 2005NEI
13077 | Coweta | 3703411 |  |  | Coweta County / Ishmann Ballard Road Slf | 562212 | Solid Waste Landfill |  | 33.35105 | -84.75624 | OP | 2008 |  | Open Air Fugitive Source |  |  |  |  | OP |  |  | 50100402 | Waste Disposal |  |  | OP |  | 0 |  |  |  | 0 | 0 |  |  | Mercury & Compounds | HAP | HAP-Metal | .0149080022973226 | LB | 0 | [5 empty] | 2005NEI | 2005NEI
13077 | Coweta | 3703411 |  |  | Coweta County / Ishmann Ballard Road Slf | 562212 | Solid Waste Landfill |  | 33.35105 | -84.75624 | OP | 2008 |  | Open Air Fugitive Source |  |  |  |  | OP |  |  | 50100402 | Waste Disposal |  |  | OP |  | 0 |  |  |  | 0 | 0 |  |  | Xylenes (Mixed Isomers) | HAP | HAP-VOC | 326.911577889382 | LB | 0 | [5 empty] | 2005NEI | 2005NEI
13077 | Coweta | 3703411 |  |  | Coweta County / Ishmann Ballard Road Slf | 562212 | Solid Waste Landfill |  | 33.35105 | -84.75624 | OP | 2008 |  | Open Air Fugitive Source |  |  |  |  | OP |  |  | 50100402 | Waste Disposal |  |  | OP |  | 0 |  |  |  | 0 | 0 |  |  | Tetrachloroethylene | HAP |  | 157.4185668334778 | LB | 0 | [5 empty] | 2005NEI | 2005NEI
13077 | Coweta | 3703411 |  |  | Coweta County / Ishmann Ballard Road Slf | 562212 | Solid Waste Landfill |  | 33.35105 | -84.75624 | OP | 2008 |  | Open Air Fugitive Source |  |  |  |  | OP |  |  | 50100402 | Waste Disposal |  |  | OP |  | 0 |  |  |  | 0 | 0 |  |  | Benzene | HAP | HAP-VOC | 220.654931565352 | LB | 0 | [5 empty] | 2005NEI | 2005NEI
13077 | Coweta | 3703411 |  |  | Coweta County / Ishmann Ballard Road Slf | 562212 | Solid Waste Landfill |  | 33.35105 | -84.75624 | OP | 2008 |  | Open Air Fugitive Source |  |  |  |  | OP |  |  | 50100402 | Waste Disposal |  |  | OP |  | 0 |  |  |  | 0 | 0 |  |  | Ethylene Dibromide | HAP | HAP-VOC | .047815045474675 | LB | 0 | [5 empty] | 2005NEI | 2005NEI
13077 | Coweta | 3703411 |  |  | Coweta County / Ishmann Ballard Road Slf | 562212 | Solid Waste Landfill |  | 33.35105 | -84.75624 | OP | 2008 |  | Open Air Fugitive Source |  |  |  |  | OP |  |  | 50100402 | Waste Disposal |  |  | OP |  | 0 |  |  |  | 0 | 0 |  |  | 1,1,2,2-Tetrachloroethane | HAP | HAP-VOC | 47.4163746808914 | LB | 0 | [5 empty] | 2005NEI | 2005NEI
13077 | Coweta | 3703411 |  |  | Coweta County / Ishmann Ballard Road Slf | 562212 | Solid Waste Landfill |  | 33.35105 | -84.75624 | OP | 2008 |  | Open Air Fugitive Source |  |  |  |  | OP |  |  | 50100402 | Waste Disposal |  |  | OP |  | 0 |  |  |  | 0 | 0 |  |  | Trichloroethylene | HAP | HAP-VOC | 94.2892947731802 | LB | 0 | [5 empty] | 2005NEI | 2005NEI
13077 | Coweta | 3703411 |  |  | Coweta County / Ishmann Ballard Road Slf | 562212 | Solid Waste Landfill |  | 33.35105 | -84.75624 | OP | 2008 |  | Open Air Fugitive Source |  |  |  |  | OP |  |  | 50100402 | Waste Disposal |  |  | OP |  | 0 |  |  |  | 0 | 0 |  |  | Toluene | HAP | HAP-VOC | 3868.73548558122 | LB | 0 | [5 empty] | 2005NEI | 2005NEI
13077 | Coweta | 3703411 |  |  | Coweta County / Ishmann Ballard Road Slf | 562212 | Solid Waste Landfill |  | 33.35105 | -84.75624 | OP | 2008 |  | Open Air Fugitive Source |  |  |  |  | OP |  |  | 50100402 | Waste Disposal |  |  | OP |  | 0 |  |  |  | 0 | 0 |  |  | Vinylidene Chloride | HAP | HAP-VOC | 4.93420322366936 | LB | 0 | [5 empty] | 2005NEI | 2005NEI
13077 | Coweta | 3703411 |  |  | Coweta County / Ishmann Ballard Road Slf | 562212 | Solid Waste Landfill |  | 33.35105 | -84.75624 | OP | 2008 |  | Open Air Fugitive Source |  |  |  |  | OP |  |  | 50100402 | Waste Disposal |  |  | OP |  | 0 |  |  |  | 0 | 0 |  |  | Ethylidene Dichloride | HAP | HAP-VOC | 59.1790082065142 | LB | 0 | [5 empty] | 2005NEI | 2005NEI
13077 | Coweta | 3703411 |  |  | Coweta County / Ishmann Ballard Road Slf | 562212 | Solid Waste Landfill |  | 33.35105 | -84.75624 | OP | 2008 |  | Open Air Fugitive Source |  |  |  |  | OP |  |  | 50100402 | Waste Disposal |  |  | OP |  | 0 |  |  |  | 0 | 0 |  |  | Carbon Disulfide | HAP | HAP-VOC | 11.23745187860584 | LB | 0 | [5 empty] | 2005NEI | 2005NEI
13077 | Coweta | 3703411 |  |  | Coweta County / Ishmann Ballard Road Slf | 562212 | Solid Waste Landfill |  | 33.35105 | -84.75624 | OP | 2008 |  | Open Air Fugitive Source |  |  |  |  | OP |  |  | 50100402 | Waste Disposal |  |  | OP |  | 0 |  |  |  | 0 | 0 |  |  | Methylene Chloride | HAP |  | 309.123709098628 | LB | 0 | [5 empty] | 2005NEI | 2005NEI
13077 | Coweta | 3703411 |  |  | Coweta County / Ishmann Ballard Road Slf | 562212 | Solid Waste Landfill |  | 33.35105 | -84.75624 | OP | 2008 |  | Open Air Fugitive Source |  |  |  |  | OP |  |  | 50100402 | Waste Disposal |  |  | OP |  | 0 |  |  |  | 0 | 0 |  |  | Vinyl Chloride | HAP | HAP-VOC | 116.7508628460036 | LB | 0 | [5 empty] | 2005NEI | 2005NEI
13077 | Coweta | 3703411 |  |  | Coweta County / Ishmann Ballard Road Slf | 562212 | Solid Waste Landfill |  | 33.35105 | -84.75624 | OP | 2008 |  | Open Air Fugitive Source |  |  |  |  | OP |  |  | 50100402 | Waste Disposal |  |  | OP |  | 0 |  |  |  | 0 | 0 |  |  | Ethyl Chloride | HAP | HAP-VOC | 20.5252470594664 | LB | 0 | [5 empty] | 2005NEI | 2005NEI
13077 | Coweta | 3703411 |  |  | Coweta County / Ishmann Ballard Road Slf | 562212 | Solid Waste Landfill |  | 33.35105 | -84.75624 | OP | 2008 |  | Open Air Fugitive Source |  |  |  |  | OP |  |  | 50100402 | Waste Disposal |  |  | OP |  | 0 |  |  |  | 0 | 0 |  |  | Propylene Dichloride | HAP | HAP-VOC | 5.17556893118576 | LB | 0 | [5 empty] | 2005NEI | 2005NEI
13077 | Coweta | 3703411 |  |  | Coweta County / Ishmann Ballard Road Slf | 562212 | Solid Waste Landfill |  | 33.35105 | -84.75624 | OP | 2008 |  | Open Air Fugitive Source |  |  |  |  | OP |  |  | 50100402 | Waste Disposal |  |  | OP |  | 0 |  |  |  | 0 | 0 |  |  | Methyl Chloroform | HAP |  | 16.29844590308148 | LB | 0 | [5 empty] | 2005NEI | 2005NEI
13077 | Coweta | 3703511 |  | 30263BRWNS57EBR | Caldwell Tanks Alliance Llc- Broad Street Facility | 332313 | Plate Work Manufacturing |  | 33.37333 | -84.79833 | OP | 2008 |  | Unclassified | EPATRI facility reported emissions |  |  |  | OP |  |  | 39999999 | Industrial Processes - NEC | TRI Stack Emissions |  | OP | [9 empty] | Xylenes (Mixed Isomers) | HAP | HAP-VOC | 4.5785 | LB |  |  |  |  | Engineering Judgment |  | 2005NEI | 2005NEI
13077 | Coweta | 3703511 |  | 30263BRWNS57EBR | Caldwell Tanks Alliance Llc- Broad Street Facility | 332313 | Plate Work Manufacturing |  | 33.37333 | -84.79833 | OP | 2008 |  | Unclassified | EPATRI facility reported emissions |  |  |  | OP |  |  | 39999999 | Industrial Processes - NEC | TRI Fugitive Emissions |  | OP | [9 empty] | Xylenes (Mixed Isomers) | HAP | HAP-VOC | 1.1445 | LB |  |  |  |  | Engineering Judgment |  | 2005NEI | 2005NEI
13077 | Coweta | 9744911 |  |  | Newnan Coweta County | 488119 | Other Airport Operations |  | 33.31208 | -84.77028 | OP | 2011 |  | Open Air Fugitive Source | Aircraft/Military |  |  |  | OP |  |  | 2275001000 | Mobile - Aircraft | Military Aircraft |  | OP | [9 empty] | Volatile Organic Compounds | CAP |  | .06754299 | TON | [6 empty] | 2005NEI | 2005NEI
13077 | Coweta | 9744911 |  |  | Newnan Coweta County | 488119 | Other Airport Operations |  | 33.31208 | -84.77028 | OP | 2011 |  | Open Air Fugitive Source | Aircraft/Military |  |  |  | OP |  |  | 2275001000 | Mobile - Aircraft | Military Aircraft |  | OP | [9 empty] | Carbon Monoxide | CAP |  | 1.4065 | TON | [6 empty] | 2005NEI | 2005NEI
13077 | Coweta | 9744911 |  |  | Newnan Coweta County | 488119 | Other Airport Operations |  | 33.31208 | -84.77028 | OP | 2011 |  | Open Air Fugitive Source | Aircraft/Military |  |  |  | OP |  |  | 2275001000 | Mobile - Aircraft | Military Aircraft |  | OP | [9 empty] | Nitrogen Oxides | CAP |  | .0079 | TON | [6 empty] | 2005NEI | 2005NEI
13077 | Coweta | 9744911 |  |  | Newnan Coweta County | 488119 | Other Airport Operations |  | 33.31208 | -84.77028 | OP | 2011 |  | Open Air Fugitive Source | Aircraft/Military |  |  |  | OP |  |  | 2275001000 | Mobile - Aircraft | Military Aircraft |  | OP | [9 empty] | PM2.5 Primary (Filt + Cond) | CAP |  | .020814885 | TON | [6 empty] | 2005NEI | 2005NEI
13077 | Coweta | 9744911 |  |  | Newnan Coweta County | 488119 | Other Airport Operations |  | 33.31208 | -84.77028 | OP | 2011 |  | Open Air Fugitive Source | Aircraft/Military |  |  |  | OP |  |  | 2275001000 | Mobile - Aircraft | Military Aircraft |  | OP | [9 empty] | Sulfur Dioxide | CAP |  | .00075 | TON | [6 empty] | 2005NEI | 2005NEI
13077 | Coweta | 9744911 |  |  | Newnan Coweta County | 488119 | Other Airport Operations |  | 33.31208 | -84.77028 | OP | 2011 |  | Open Air Fugitive Source | Aircraft /General Aviation |  |  |  | OP | 2008 |  | 2275050000 | Mobile - Aircraft | General Aviation |  | OP | 2013 | [8 empty] | Anthracene | HAP | HAP-VOC/PAH | 4.01390947127138 | LB | [6 empty] | 2005NEI | 2005NEI
13077 | Coweta | 9744911 |  |  | Newnan Coweta County | 488119 | Other Airport Operations |  | 33.31208 | -84.77028 | OP | 2011 |  | Open Air Fugitive Source | Aircraft /Air Taxi |  |  |  | OP | 2017 |  | 2275060000 | Mobile - Aircraft | Air Taxis |  | OP | [9 empty] | Chrysene | HAP | HAP-VOC/PAH | .0330399141724672 | LB | [6 empty] | 2005NEI | 2005NEI
13077 | Coweta | 9744911 |  |  | Newnan Coweta County | 488119 | Other Airport Operations |  | 33.31208 | -84.77028 | OP | 2011 |  | Open Air Fugitive Source | Aircraft /Air Taxi |  |  |  | OP | 2017 |  | 2275060000 | Mobile - Aircraft | Air Taxis |  | OP | [9 empty] | Fluorene | HAP | HAP-VOC/PAH | .49878799425 | LB | [6 empty] | 2005NEI | 2005NEI
13077 | Coweta | 9744911 |  |  | Newnan Coweta County | 488119 | Other Airport Operations |  | 33.31208 | -84.77028 | OP | 2011 |  | Open Air Fugitive Source | Aircraft /Air Taxi |  |  |  | OP | 2017 |  | 2275060000 | Mobile - Aircraft | Air Taxis |  | OP | [9 empty] | Carbon Monoxide | CAP |  | 10.54875 | TON | [6 empty] | 2005NEI | 2005NEI
13077 | Coweta | 9744911 |  |  | Newnan Coweta County | 488119 | Other Airport Operations |  | 33.31208 | -84.77028 | OP | 2011 |  | Open Air Fugitive Source | Aircraft /Air Taxi |  |  |  | OP | 2017 |  | 2275060000 | Mobile - Aircraft | Air Taxis |  | OP | [9 empty] | Nitrogen Oxides | CAP |  | .05925 | TON | [6 empty] | 2005NEI | 2005NEI
13077 | Coweta | 9744911 |  |  | Newnan Coweta County | 488119 | Other Airport Operations |  | 33.31208 | -84.77028 | OP | 2011 |  | Open Air Fugitive Source | Aircraft /Air Taxi |  |  |  | OP | 2017 |  | 2275060000 | Mobile - Aircraft | Air Taxis |  | OP | [9 empty] | PM2.5 Primary (Filt + Cond) | CAP |  | .1561116375 | TON | [6 empty] | 2005NEI | 2005NEI
13077 | Coweta | 9744911 |  |  | Newnan Coweta County | 488119 | Other Airport Operations |  | 33.31208 | -84.77028 | OP | 2011 |  | Open Air Fugitive Source | Aircraft /Air Taxi |  |  |  | OP | 2017 |  | 2275060000 | Mobile - Aircraft | Air Taxis |  | OP | [9 empty] | Sulfur Dioxide | CAP |  | .005625 | TON | [6 empty] | 2005NEI | 2005NEI
13077 | Coweta | 9744911 |  |  | Newnan Coweta County | 488119 | Other Airport Operations |  | 33.31208 | -84.77028 | OP | 2011 |  | Open Air Fugitive Source | Aircraft /Air Taxi |  |  |  | OP | 2017 |  | 2275060000 | Mobile - Aircraft | Air Taxis |  | OP | [9 empty] | PM10 Primary (Filt + Cond) | CAP |  | .22624875 | TON | [6 empty] | 2005NEI | 2005NEI
13077 | Coweta | 9744911 |  |  | Newnan Coweta County | 488119 | Other Airport Operations |  | 33.31208 | -84.77028 | OP | 2011 |  | Open Air Fugitive Source | Aircraft /Air Taxi |  |  |  | OP | 2017 |  | 2275060000 | Mobile - Aircraft | Air Taxis |  | OP | [9 empty] | Volatile Organic Compounds | CAP |  | .506572425 | TON | [6 empty] | 2005NEI | 2005NEI
13077 | Coweta | 9744911 |  |  | Newnan Coweta County | 488119 | Other Airport Operations |  | 33.31208 | -84.77028 | OP | 2011 |  | Open Air Fugitive Source | Aircraft /Air Taxi |  |  |  | OP | 2017 |  | 2275060000 | Mobile - Aircraft | Air Taxis |  | OP | [9 empty] | 1,3-Butadiene | HAP | HAP-VOC | 12.8897639567025 | LB | [6 empty] | 2005NEI | 2005NEI
13077 | Coweta | 9744911 |  |  | Newnan Coweta County | 488119 | Other Airport Operations |  | 33.31208 | -84.77028 | OP | 2011 |  | Open Air Fugitive Source | Aircraft /Air Taxi |  |  |  | OP | 2017 |  | 2275060000 | Mobile - Aircraft | Air Taxis |  | OP | [9 empty] | Hexane | HAP | HAP-VOC | 5.78133889725 | LB | [6 empty] | 2005NEI | 2005NEI
13077 | Coweta | 9744911 |  |  | Newnan Coweta County | 488119 | Other Airport Operations |  | 33.31208 | -84.77028 | OP | 2011 |  | Open Air Fugitive Source | Aircraft /Air Taxi |  |  |  | OP | 2017 |  | 2275060000 | Mobile - Aircraft | Air Taxis |  | OP | [9 empty] | Pyrene | HAP | HAP-VOC/PAH | .409738493560584 | LB | [6 empty] | 2005NEI | 2005NEI
13077 | Coweta | 9744911 |  |  | Newnan Coweta County | 488119 | Other Airport Operations |  | 33.31208 | -84.77028 | OP | 2011 |  | Open Air Fugitive Source | Aircraft /Air Taxi |  |  |  | OP | 2017 |  | 2275060000 | Mobile - Aircraft | Air Taxis |  | OP | [9 empty] | Indeno[1,2,3-c,d]Pyrene | HAP | HAP-VOC/PAH | .026425854 | LB | [6 empty] | 2005NEI | 2005NEI
13077 | Coweta | 9744911 |  |  | Newnan Coweta County | 488119 | Other Airport Operations |  | 33.31208 | -84.77028 | OP | 2011 |  | Open Air Fugitive Source | Aircraft /Air Taxi |  |  |  | OP | 2017 |  | 2275060000 | Mobile - Aircraft | Air Taxis |  | OP | [9 empty] | Benzo[k]Fluoranthene | HAP | HAP-VOC/PAH | .039638781 | LB | [6 empty] | 2005NEI | 2005NEI
13077 | Coweta | 9744911 |  |  | Newnan Coweta County | 488119 | Other Airport Operations |  | 33.31208 | -84.77028 | OP | 2011 |  | Open Air Fugitive Source | Aircraft /Air Taxi |  |  |  | OP | 2017 |  | 2275060000 | Mobile - Aircraft | Air Taxis |  | OP | [9 empty] | Formaldehyde | HAP | HAP-VOC | 65.410588717125 | LB | [6 empty] | 2005NEI | 2005NEI
13077 | Coweta | 9744911 |  |  | Newnan Coweta County | 488119 | Other Airport Operations |  | 33.31208 | -84.77028 | OP | 2011 |  | Open Air Fugitive Source | Aircraft /Air Taxi |  |  |  | OP | 2017 |  | 2275060000 | Mobile - Aircraft | Air Taxis |  | OP | [9 empty] | Benz[a]Anthracene | HAP | HAP-VOC/PAH | .0330404758982482 | LB | [6 empty] | 2005NEI | 2005NEI
13077 | Coweta | 9744911 |  |  | Newnan Coweta County | 488119 | Other Airport Operations |  | 33.31208 | -84.77028 | OP | 2011 |  | Open Air Fugitive Source | Aircraft /Air Taxi |  |  |  | OP | 2017 |  | 2275060000 | Mobile - Aircraft | Air Taxis |  | OP | [9 empty] | Mercury | HAP | HAP-Metal | .00000882379070067312 | LB | [6 empty] | 2005NEI | 2005NEI
13077 | Coweta | 9744911 |  |  | Newnan Coweta County | 488119 | Other Airport Operations |  | 33.31208 | -84.77028 | OP | 2011 |  | Open Air Fugitive Source | Aircraft /Air Taxi |  |  |  | OP | 2017 |  | 2275060000 | Mobile - Aircraft | Air Taxis |  | OP | [9 empty] | Phenanthrene | HAP | HAP-VOC/PAH | .839522405375916 | LB | [6 empty] | 2005NEI | 2005NEI
13077 | Coweta | 9744911 |  |  | Newnan Coweta County | 488119 | Other Airport Operations |  | 33.31208 | -84.77028 | OP | 2011 |  | Open Air Fugitive Source | Aircraft /Air Taxi |  |  |  | OP | 2017 |  | 2275060000 | Mobile - Aircraft | Air Taxis |  | OP | [9 empty] | Acenaphthene | HAP | HAP-VOC/PAH | .24113591775 | LB | [6 empty] | 2005NEI | 2005NEI
13077 | Coweta | 9744911 |  |  | Newnan Coweta County | 488119 | Other Airport Operations |  | 33.31208 | -84.77028 | OP | 2011 |  | Open Air Fugitive Source | Aircraft /Air Taxi |  |  |  | OP | 2017 |  | 2275060000 | Mobile - Aircraft | Air Taxis |  | OP | [9 empty] | Acetaldehyde | HAP | HAP-VOC | 18.31700132025 | LB | [6 empty] | 2005NEI | 2005NEI
13077 | Coweta | 9744911 |  |  | Newnan Coweta County | 488119 | Other Airport Operations |  | 33.31208 | -84.77028 | OP | 2011 |  | Open Air Fugitive Source | Aircraft /Air Taxi |  |  |  | OP | 2017 |  | 2275060000 | Mobile - Aircraft | Air Taxis |  | OP | [9 empty] | Lead | CAP/HAP | HAP-Metal | 11.61345272560094 | LB | [6 empty] | 2005NEI | 2005NEI
13077 | Coweta | 9744911 |  |  | Newnan Coweta County | 488119 | Other Airport Operations |  | 33.31208 | -84.77028 | OP | 2011 |  | Open Air Fugitive Source | Aircraft /Air Taxi |  |  |  | OP | 2017 |  | 2275060000 | Mobile - Aircraft | Air Taxis |  | OP | [9 empty] | Naphthalene | HAP | HAP-VOC | 35.1848607279384 | LB | [6 empty] | 2005NEI | 2005NEI
13077 | Coweta | 9744911 |  |  | Newnan Coweta County | 488119 | Other Airport Operations |  | 33.31208 | -84.77028 | OP | 2011 |  | Open Air Fugitive Source | Aircraft /Air Taxi |  |  |  | OP | 2017 |  | 2275060000 | Mobile - Aircraft | Air Taxis |  | OP | [9 empty] | Ethyl Benzene | HAP | HAP-VOC | 12.5990195616 | LB | [6 empty] | 2005NEI | 2005NEI
13077 | Coweta | 9744911 |  |  | Newnan Coweta County | 488119 | Other Airport Operations |  | 33.31208 | -84.77028 | OP | 2011 |  | Open Air Fugitive Source | Aircraft /Air Taxi |  |  |  | OP | 2017 |  | 2275060000 | Mobile - Aircraft | Air Taxis |  | OP | [9 empty] | Styrene | HAP | HAP-VOC | 3.938324990475 | LB | [6 empty] | 2005NEI | 2005NEI
13077 | Coweta | 9744911 |  |  | Newnan Coweta County | 488119 | Other Airport Operations |  | 33.31208 | -84.77028 | OP | 2011 |  | Open Air Fugitive Source | Aircraft /Air Taxi |  |  |  | OP | 2017 |  | 2275060000 | Mobile - Aircraft | Air Taxis |  | OP | [9 empty] | Acrolein | HAP | HAP-VOC | 6.78826485 | LB | [6 empty] | 2005NEI | 2005NEI
13077 | Coweta | 9744911 |  |  | Newnan Coweta County | 488119 | Other Airport Operations |  | 33.31208 | -84.77028 | OP | 2011 |  | Open Air Fugitive Source | Aircraft /Air Taxi |  |  |  | OP | 2017 |  | 2275060000 | Mobile - Aircraft | Air Taxis |  | OP | [9 empty] | Toluene | HAP | HAP-VOC | 87.390990301425 | LB | [6 empty] | 2005NEI | 2005NEI
13077 | Coweta | 9744911 |  |  | Newnan Coweta County | 488119 | Other Airport Operations |  | 33.31208 | -84.77028 | OP | 2011 |  | Open Air Fugitive Source | Aircraft /Air Taxi |  |  |  | OP | 2017 |  | 2275060000 | Mobile - Aircraft | Air Taxis |  | OP | [9 empty] | Anthracene | HAP | HAP-VOC/PAH | .280828597676132 | LB | [6 empty] | 2005NEI | 2005NEI
13077 | Coweta | 9744911 |  |  | Newnan Coweta County | 488119 | Other Airport Operations |  | 33.31208 | -84.77028 | OP | 2011 |  | Open Air Fugitive Source | Aircraft /Air Taxi |  |  |  | OP | 2017 |  | 2275060000 | Mobile - Aircraft | Air Taxis |  | OP | [9 empty] | Propionaldehyde | HAP | HAP-VOC | 3.2447905983 | LB | [6 empty] | 2005NEI | 2005NEI
13077 | Coweta | 9744911 |  |  | Newnan Coweta County | 488119 | Other Airport Operations |  | 33.31208 | -84.77028 | OP | 2011 |  | Open Air Fugitive Source | Aircraft /Air Taxi |  |  |  | OP | 2017 |  | 2275060000 | Mobile - Aircraft | Air Taxis |  | OP | [9 empty] | Xylenes (Mixed Isomers) | HAP | HAP-VOC | 49.74214206585 | LB | [6 empty] | 2005NEI | 2005NEI
13077 | Coweta | 9744911 |  |  | Newnan Coweta County | 488119 | Other Airport Operations |  | 33.31208 | -84.77028 | OP | 2011 |  | Open Air Fugitive Source | Aircraft /Air Taxi |  |  |  | OP | 2017 |  | 2275060000 | Mobile - Aircraft | Air Taxis |  | OP | [9 empty] | Benzo[g,h,i,]Perylene | HAP | HAP-VOC/PAH | .085884766443054 | LB | [6 empty] | 2005NEI | 2005NEI
13077 | Coweta | 9744911 |  |  | Newnan Coweta County | 488119 | Other Airport Operations |  | 33.31208 | -84.77028 | OP | 2011 |  | Open Air Fugitive Source | Aircraft /Air Taxi |  |  |  | OP | 2017 |  | 2275060000 | Mobile - Aircraft | Air Taxis |  | OP | [9 empty] | Benzo[b]Fluoranthene | HAP | HAP-VOC/PAH | .039638781 | LB | [6 empty] | 2005NEI | 2005NEI
13077 | Coweta | 9744911 |  |  | Newnan Coweta County | 488119 | Other Airport Operations |  | 33.31208 | -84.77028 | OP | 2011 |  | Open Air Fugitive Source | Aircraft /Air Taxi |  |  |  | OP | 2017 |  | 2275060000 | Mobile - Aircraft | Air Taxis |  | OP | [9 empty] | Fluoranthene | HAP | HAP-VOC/PAH | .300706835638906 | LB | [6 empty] | 2005NEI | 2005NEI
13077 | Coweta | 9744911 |  |  | Newnan Coweta County | 488119 | Other Airport Operations |  | 33.31208 | -84.77028 | OP | 2011 |  | Open Air Fugitive Source | Aircraft /Air Taxi |  |  |  | OP | 2017 |  | 2275060000 | Mobile - Aircraft | Air Taxis |  | OP | [9 empty] | Acenaphthylene | HAP | HAP-VOC/PAH | 1.360931481 | LB | [6 empty] | 2005NEI | 2005NEI
13077 | Coweta | 9744911 |  |  | Newnan Coweta County | 488119 | Other Airport Operations |  | 33.31208 | -84.77028 | OP | 2011 |  | Open Air Fugitive Source | Aircraft /Air Taxi |  |  |  | OP | 2017 |  | 2275060000 | Mobile - Aircraft | Air Taxis |  | OP | [9 empty] | Benzo[a]Pyrene | HAP | HAP-VOC/PAH | .0330367845574014 | LB | [6 empty] | 2005NEI | 2005NEI
13077 | Coweta | 9744911 |  |  | Newnan Coweta County | 488119 | Other Airport Operations |  | 33.31208 | -84.77028 | OP | 2011 |  | Open Air Fugitive Source | Aircraft /Air Taxi |  |  |  | OP | 2017 |  | 2275060000 | Mobile - Aircraft | Air Taxis |  | OP | [9 empty] | 2,2,4-Trimethylpentane | HAP | HAP-VOC | .40525794 | LB | [6 empty] | 2005NEI | 2005NEI
13077 | Coweta | 9744911 |  |  | Newnan Coweta County | 488119 | Other Airport Operations |  | 33.31208 | -84.77028 | OP | 2011 |  | Open Air Fugitive Source | Aircraft /Air Taxi |  |  |  | OP | 2017 |  | 2275060000 | Mobile - Aircraft | Air Taxis |  | OP | [9 empty] | Benzene | HAP | HAP-VOC | 38.91712238505 | LB | [6 empty] | 2005NEI | 2005NEI
13077 | Coweta | 9744911 |  |  | Newnan Coweta County | 488119 | Other Airport Operations |  | 33.31208 | -84.77028 | OP | 2011 |  | Open Air Fugitive Source | Aircraft /Air Taxi |  |  |  | OP | 2017 |  | 2275060000 | Mobile - Aircraft | Air Taxis |  | OP | [9 empty] | Arsenic | HAP | HAP-Metal | .0117708174675 | LB | [6 empty] | 2005NEI | 2005NEI
13077 | Coweta | 9744911 |  |  | Newnan Coweta County | 488119 | Other Airport Operations |  | 33.31208 | -84.77028 | OP | 2011 |  | Open Air Fugitive Source | Aircraft /General Aviation |  |  |  | OP | 2008 |  | 2275050000 | Mobile - Aircraft | General Aviation |  | OP | 2013 | [8 empty] | Toluene | HAP | HAP-VOC | 602.14741513905 | LB | [6 empty] | 2005NEI | 2005NEI
13077 | Coweta | 9744911 |  |  | Newnan Coweta County | 488119 | Other Airport Operations |  | 33.31208 | -84.77028 | OP | 2011 |  | Open Air Fugitive Source | Aircraft /General Aviation |  |  |  | OP | 2008 |  | 2275050000 | Mobile - Aircraft | General Aviation |  | OP | 2013 | [8 empty] | Styrene | HAP | HAP-VOC | 20.98986135135 | LB | [6 empty] | 2005NEI | 2005NEI
13077 | Coweta | 9744911 |  |  | Newnan Coweta County | 488119 | Other Airport Operations |  | 33.31208 | -84.77028 | OP | 2011 |  | Open Air Fugitive Source | Aircraft /General Aviation |  |  |  | OP | 2008 |  | 2275050000 | Mobile - Aircraft | General Aviation |  | OP | 2013 | [8 empty] | Nitrogen Oxides | CAP |  | .414375 | TON | [6 empty] | 2005NEI | 2005NEI
13077 | Coweta | 9744911 |  |  | Newnan Coweta County | 488119 | Other Airport Operations |  | 33.31208 | -84.77028 | OP | 2011 |  | Open Air Fugitive Source | Aircraft /General Aviation |  |  |  | OP | 2008 |  | 2275050000 | Mobile - Aircraft | General Aviation |  | OP | 2013 | [8 empty] | Fluorene | HAP | HAP-VOC/PAH | 7.1303559 | LB | [6 empty] | 2005NEI | 2005NEI
13077 | Coweta | 9744911 |  |  | Newnan Coweta County | 488119 | Other Airport Operations |  | 33.31208 | -84.77028 | OP | 2011 |  | Open Air Fugitive Source | Aircraft /General Aviation |  |  |  | OP | 2008 |  | 2275050000 | Mobile - Aircraft | General Aviation |  | OP | 2013 | [8 empty] | Phenanthrene | HAP | HAP-VOC/PAH | 11.99534592572624 | LB | [6 empty] | 2005NEI | 2005NEI
13077 | Coweta | 9744911 |  |  | Newnan Coweta County | 488119 | Other Airport Operations |  | 33.31208 | -84.77028 | OP | 2011 |  | Open Air Fugitive Source | Aircraft /General Aviation |  |  |  | OP | 2008 |  | 2275050000 | Mobile - Aircraft | General Aviation |  | OP | 2013 | [8 empty] | Acetaldehyde | HAP | HAP-VOC | 51.7070311815 | LB | [6 empty] | 2005NEI | 2005NEI
13077 | Coweta | 9744911 |  |  | Newnan Coweta County | 488119 | Other Airport Operations |  | 33.31208 | -84.77028 | OP | 2011 |  | Open Air Fugitive Source | Aircraft /General Aviation |  |  |  | OP | 2008 |  | 2275050000 | Mobile - Aircraft | General Aviation |  | OP | 2013 | [8 empty] | Arsenic | HAP | HAP-Metal | .078505283025 | LB | [6 empty] | 2005NEI | 2005NEI
13077 | Coweta | 9744911 |  |  | Newnan Coweta County | 488119 | Other Airport Operations |  | 33.31208 | -84.77028 | OP | 2011 |  | Open Air Fugitive Source | Aircraft /General Aviation |  |  |  | OP | 2008 |  | 2275050000 | Mobile - Aircraft | General Aviation |  | OP | 2013 | [8 empty] | Lead | CAP/HAP | HAP-Metal | 254.22325281521 | LB | [6 empty] | 2005NEI | 2005NEI
13077 | Coweta | 9744911 |  |  | Newnan Coweta County | 488119 | Other Airport Operations |  | 33.31208 | -84.77028 | OP | 2011 |  | Open Air Fugitive Source | Aircraft /General Aviation |  |  |  | OP | 2008 |  | 2275050000 | Mobile - Aircraft | General Aviation |  | OP | 2013 | [8 empty] | Benzene | HAP | HAP-VOC | 240.3824261958 | LB | [6 empty] | 2005NEI | 2005NEI
13077 | Coweta | 9744911 |  |  | Newnan Coweta County | 488119 | Other Airport Operations |  | 33.31208 | -84.77028 | OP | 2011 |  | Open Air Fugitive Source | Aircraft /General Aviation |  |  |  | OP | 2008 |  | 2275050000 | Mobile - Aircraft | General Aviation |  | OP | 2013 | [8 empty] | 2,2,4-Trimethylpentane | HAP | HAP-VOC | 2.19969018 | LB | [6 empty] | 2005NEI | 2005NEI
13077 | Coweta | 9744911 |  |  | Newnan Coweta County | 488119 | Other Airport Operations |  | 33.31208 | -84.77028 | OP | 2011 |  | Open Air Fugitive Source | Aircraft /General Aviation |  |  |  | OP | 2008 |  | 2275050000 | Mobile - Aircraft | General Aviation |  | OP | 2013 | [8 empty] | Benzo[a]Pyrene | HAP | HAP-VOC/PAH | .472220020447802 | LB | [6 empty] | 2005NEI | 2005NEI
13077 | Coweta | 9744911 |  |  | Newnan Coweta County | 488119 | Other Airport Operations |  | 33.31208 | -84.77028 | OP | 2011 |  | Open Air Fugitive Source | Aircraft /General Aviation |  |  |  | OP | 2008 |  | 2275050000 | Mobile - Aircraft | General Aviation |  | OP | 2013 | [8 empty] | Chrysene | HAP | HAP-VOC/PAH | .472227741360334 | LB | [6 empty] | 2005NEI | 2005NEI
13077 | Coweta | 9744911 |  |  | Newnan Coweta County | 488119 | Other Airport Operations |  | 33.31208 | -84.77028 | OP | 2011 |  | Open Air Fugitive Source | Aircraft /General Aviation |  |  |  | OP | 2008 |  | 2275050000 | Mobile - Aircraft | General Aviation |  | OP | 2013 | [8 empty] | Acenaphthylene | HAP | HAP-VOC/PAH | 19.4550108 | LB | [6 empty] | 2005NEI | 2005NEI
13077 | Coweta | 9744911 |  |  | Newnan Coweta County | 488119 | Other Airport Operations |  | 33.31208 | -84.77028 | OP | 2011 |  | Open Air Fugitive Source | Aircraft /General Aviation |  |  |  | OP | 2008 |  | 2275050000 | Mobile - Aircraft | General Aviation |  | OP | 2013 | [8 empty] | Benzo[k]Fluoranthene | HAP | HAP-VOC/PAH | .5666508 | LB | [6 empty] | 2005NEI | 2005NEI
13077 | Coweta | 9744911 |  |  | Newnan Coweta County | 488119 | Other Airport Operations |  | 33.31208 | -84.77028 | OP | 2011 |  | Open Air Fugitive Source | Aircraft /General Aviation |  |  |  | OP | 2008 |  | 2275050000 | Mobile - Aircraft | General Aviation |  | OP | 2013 | [8 empty] | Benzo[b]Fluoranthene | HAP | HAP-VOC/PAH | .5666508 | LB | [6 empty] | 2005NEI | 2005NEI
13077 | Coweta | 9744911 |  |  | Newnan Coweta County | 488119 | Other Airport Operations |  | 33.31208 | -84.77028 | OP | 2011 |  | Open Air Fugitive Source | Aircraft /General Aviation |  |  |  | OP | 2008 |  | 2275050000 | Mobile - Aircraft | General Aviation |  | OP | 2013 | [8 empty] | Benzo[g,h,i,]Perylene | HAP | HAP-VOC/PAH | 1.22774522794254 | LB | [6 empty] | 2005NEI | 2005NEI
13077 | Coweta | 9744911 |  |  | Newnan Coweta County | 488119 | Other Airport Operations |  | 33.31208 | -84.77028 | OP | 2011 |  | Open Air Fugitive Source | Aircraft /General Aviation |  |  |  | OP | 2008 |  | 2275050000 | Mobile - Aircraft | General Aviation |  | OP | 2013 | [8 empty] | Xylenes (Mixed Isomers) | HAP | HAP-VOC | 339.8908268211 | LB | [6 empty] | 2005NEI | 2005NEI
13077 | Coweta | 9744911 |  |  | Newnan Coweta County | 488119 | Other Airport Operations |  | 33.31208 | -84.77028 | OP | 2011 |  | Open Air Fugitive Source | Aircraft /General Aviation |  |  |  | OP | 2008 |  | 2275050000 | Mobile - Aircraft | General Aviation |  | OP | 2013 | [8 empty] | Propionaldehyde | HAP | HAP-VOC | 6.7796392428 | LB | [6 empty] | 2005NEI | 2005NEI
13077 | Coweta | 9744911 |  |  | Newnan Coweta County | 488119 | Other Airport Operations |  | 33.31208 | -84.77028 | OP | 2011 |  | Open Air Fugitive Source | Aircraft /General Aviation |  |  |  | OP | 2008 |  | 2275050000 | Mobile - Aircraft | General Aviation |  | OP | 2013 | [8 empty] | Carbon Monoxide | CAP |  | 76.58925 | TON | [6 empty] | 2005NEI | 2005NEI
13077 | Coweta | 9744911 |  |  | Newnan Coweta County | 488119 | Other Airport Operations |  | 33.31208 | -84.77028 | OP | 2011 |  | Open Air Fugitive Source | Aircraft /General Aviation |  |  |  | OP | 2008 |  | 2275050000 | Mobile - Aircraft | General Aviation |  | OP | 2013 | [8 empty] | Pyrene | HAP | HAP-VOC/PAH | 5.8557314521328 | LB | [6 empty] | 2005NEI | 2005NEI
13077 | Coweta | 9744911 |  |  | Newnan Coweta County | 488119 | Other Airport Operations |  | 33.31208 | -84.77028 | OP | 2011 |  | Open Air Fugitive Source | Aircraft /General Aviation |  |  |  | OP | 2008 |  | 2275050000 | Mobile - Aircraft | General Aviation |  | OP | 2013 | [8 empty] | Hexane | HAP | HAP-VOC | 40.4076324435 | LB | [6 empty] | 2005NEI | 2005NEI
13077 | Coweta | 9744911 |  |  | Newnan Coweta County | 488119 | Other Airport Operations |  | 33.31208 | -84.77028 | OP | 2011 |  | Open Air Fugitive Source | Aircraft /General Aviation |  |  |  | OP | 2008 |  | 2275050000 | Mobile - Aircraft | General Aviation |  | OP | 2013 | [8 empty] | Sulfur Dioxide | CAP |  | .06375 | TON | [6 empty] | 2005NEI | 2005NEI
13077 | Coweta | 9744911 |  |  | Newnan Coweta County | 488119 | Other Airport Operations |  | 33.31208 | -84.77028 | OP | 2011 |  | Open Air Fugitive Source | Aircraft /General Aviation |  |  |  | OP | 2008 |  | 2275050000 | Mobile - Aircraft | General Aviation |  | OP | 2013 | [8 empty] | Indeno[1,2,3-c,d]Pyrene | HAP | HAP-VOC/PAH | .3777672 | LB | [6 empty] | 2005NEI | 2005NEI
13077 | Coweta | 9744911 |  |  | Newnan Coweta County | 488119 | Other Airport Operations |  | 33.31208 | -84.77028 | OP | 2011 |  | Open Air Fugitive Source | Aircraft /General Aviation |  |  |  | OP | 2008 |  | 2275050000 | Mobile - Aircraft | General Aviation |  | OP | 2013 | [8 empty] | Fluoranthene | HAP | HAP-VOC/PAH | 4.29738005082326 | LB | [6 empty] | 2005NEI | 2005NEI
13077 | Coweta | 9744911 |  |  | Newnan Coweta County | 488119 | Other Airport Operations |  | 33.31208 | -84.77028 | OP | 2011 |  | Open Air Fugitive Source | Aircraft /General Aviation |  |  |  | OP | 2008 |  | 2275050000 | Mobile - Aircraft | General Aviation |  | OP | 2013 | [8 empty] | Formaldehyde | HAP | HAP-VOC | 207.38081270775 | LB | [6 empty] | 2005NEI | 2005NEI
13077 | Coweta | 9744911 |  |  | Newnan Coweta County | 488119 | Other Airport Operations |  | 33.31208 | -84.77028 | OP | 2011 |  | Open Air Fugitive Source | Aircraft /General Aviation |  |  |  | OP | 2008 |  | 2275050000 | Mobile - Aircraft | General Aviation |  | OP | 2013 | [8 empty] | Benz[a]Anthracene | HAP | HAP-VOC/PAH | .472229127165146 | LB | [6 empty] | 2005NEI | 2005NEI
13077 | Coweta | 9744911 |  |  | Newnan Coweta County | 488119 | Other Airport Operations |  | 33.31208 | -84.77028 | OP | 2011 |  | Open Air Fugitive Source | Aircraft /General Aviation |  |  |  | OP | 2008 |  | 2275050000 | Mobile - Aircraft | General Aviation |  | OP | 2013 | [8 empty] | Mercury | HAP | HAP-Metal | .0001500047787010982 | LB | [6 empty] | 2005NEI | 2005NEI
13077 | Coweta | 9744911 |  |  | Newnan Coweta County | 488119 | Other Airport Operations |  | 33.31208 | -84.77028 | OP | 2011 |  | Open Air Fugitive Source | Aircraft /General Aviation |  |  |  | OP | 2008 |  | 2275050000 | Mobile - Aircraft | General Aviation |  | OP | 2013 | [8 empty] | Acenaphthene | HAP | HAP-VOC/PAH | 3.4471257 | LB | [6 empty] | 2005NEI | 2005NEI
13077 | Coweta | 9744911 |  |  | Newnan Coweta County | 488119 | Other Airport Operations |  | 33.31208 | -84.77028 | OP | 2011 |  | Open Air Fugitive Source | Aircraft /General Aviation |  |  |  | OP | 2008 |  | 2275050000 | Mobile - Aircraft | General Aviation |  | OP | 2013 | [8 empty] | PM2.5 Primary (Filt + Cond) | CAP |  | 1.041184125 | TON | [6 empty] | 2005NEI | 2005NEI
13077 | Coweta | 9744911 |  |  | Newnan Coweta County | 488119 | Other Airport Operations |  | 33.31208 | -84.77028 | OP | 2011 |  | Open Air Fugitive Source | Aircraft /General Aviation |  |  |  | OP | 2008 |  | 2275050000 | Mobile - Aircraft | General Aviation |  | OP | 2013 | [8 empty] | Naphthalene | HAP | HAP-VOC | 456.48149281161 | LB | [6 empty] | 2005NEI | 2005NEI
13077 | Coweta | 9744911 |  |  | Newnan Coweta County | 488119 | Other Airport Operations |  | 33.31208 | -84.77028 | OP | 2011 |  | Open Air Fugitive Source | Aircraft /General Aviation |  |  |  | OP | 2008 |  | 2275050000 | Mobile - Aircraft | General Aviation |  | OP | 2013 | [8 empty] | Volatile Organic Compounds | CAP |  | 2.749612725 | TON | [6 empty] | 2005NEI | 2005NEI
13077 | Coweta | 9744911 |  |  | Newnan Coweta County | 488119 | Other Airport Operations |  | 33.31208 | -84.77028 | OP | 2011 |  | Open Air Fugitive Source | Aircraft /General Aviation |  |  |  | OP | 2008 |  | 2275050000 | Mobile - Aircraft | General Aviation |  | OP | 2013 | [8 empty] | Ethyl Benzene | HAP | HAP-VOC | 85.4087161131 | LB | [6 empty] | 2005NEI | 2005NEI
13077 | Coweta | 9744911 |  |  | Newnan Coweta County | 488119 | Other Airport Operations |  | 33.31208 | -84.77028 | OP | 2011 |  | Open Air Fugitive Source | Aircraft /General Aviation |  |  |  | OP | 2008 |  | 2275050000 | Mobile - Aircraft | General Aviation |  | OP | 2013 | [8 empty] | 1,3-Butadiene | HAP | HAP-VOC | 62.3853314475644 | LB | [6 empty] | 2005NEI | 2005NEI
13077 | Coweta | 9744911 |  |  | Newnan Coweta County | 488119 | Other Airport Operations |  | 33.31208 | -84.77028 | OP | 2011 |  | Open Air Fugitive Source | Aircraft /General Aviation |  |  |  | OP | 2008 |  | 2275050000 | Mobile - Aircraft | General Aviation |  | OP | 2013 | [8 empty] | Acrolein | HAP | HAP-VOC | 11.053759635 | LB | [6 empty] | 2005NEI | 2005NEI
13077 | Coweta | 9744911 |  |  | Newnan Coweta County | 488119 | Other Airport Operations |  | 33.31208 | -84.77028 | OP | 2011 |  | Open Air Fugitive Source | Aircraft/Military |  |  |  | OP |  |  | 2275001000 | Mobile - Aircraft | Military Aircraft |  | OP | [9 empty] | PM10 Primary (Filt + Cond) | CAP |  | .0301665 | TON | [6 empty] | 2005NEI | 2005NEI
13077 | Coweta | 9744911 |  |  | Newnan Coweta County | 488119 | Other Airport Operations |  | 33.31208 | -84.77028 | OP | 2011 |  | Open Air Fugitive Source | Aircraft/Military |  |  |  | OP |  |  | 2275001000 | Mobile - Aircraft | Military Aircraft |  | OP | [9 empty] | Arsenic | HAP | HAP-Metal | .001569442329 | LB | [6 empty] | 2005NEI | 2005NEI
13077 | Coweta | 9744911 |  |  | Newnan Coweta County | 488119 | Other Airport Operations |  | 33.31208 | -84.77028 | OP | 2011 |  | Open Air Fugitive Source | Aircraft /General Aviation |  |  |  | OP | 2008 |  | 2275050000 | Mobile - Aircraft | General Aviation |  | OP | 2013 | [8 empty] | PM10 Primary (Filt + Cond) | CAP |  | 1.5089625 | TON | [6 empty] | 2005NEI | 2005NEI
13077 | Coweta | 9745011 |  |  | Lafarge Newnan Concrete Plant | 32732 | Ready-Mix Concrete Manufacturing |  | 33.3861 | -84.7903 | OP | 2008 |  | Unclassified | EPATRI facility reported emissions |  |  |  | OP |  |  | 39999999 | Industrial Processes - NEC | TRI Stack Emissions |  | OP | [9 empty] | Lead | CAP/HAP | HAP-Metal | .000008 | LB | [6 empty] | 2005NEI | 2005NEI
13077 | Coweta | 9745011 |  |  | Lafarge Newnan Concrete Plant | 32732 | Ready-Mix Concrete Manufacturing |  | 33.3861 | -84.7903 | OP | 2008 |  | Unclassified | EPATRI facility reported emissions |  |  |  | OP |  |  | 39999999 | Industrial Processes - NEC | TRI Fugitive Emissions |  | OP | [9 empty] | Lead | CAP/HAP | HAP-Metal | .000008 | LB | [6 empty] | 2005NEI | 2005NEI
13077 | Coweta | 9745111 |  | 30263CRNND374CO | Premier Foam Inc. | 32615 | Urethane and Other Foam Product (except Polystyrene) Manufacturing |  | 33.35166 | -84.83474 | OP | 2008 |  | Unclassified | EPATRI facility reported emissions |  |  |  | OP |  |  | 39999999 | Industrial Processes - NEC | TRI Stack Emissions |  | OP | [9 empty] | Methylene Chloride | HAP |  | 6.2955 | LB | [6 empty] | 2005NEI | 2005NEI
13079 | Crawford | 3703611 |  |  | Crawford County / Cr 49 Roberta Slf | 562212 | Solid Waste Landfill |  | 32.69485 | -83.95645 | OP | 2008 |  | Open Air Fugitive Source |  |  |  |  | OP |  |  | 50100402 | Waste Disposal |  |  | OP |  | 0 |  |  |  | 0 | 0 |  |  | Ethyl Benzene | HAP | HAP-VOC | 19.389300797953 | LB | 0 | [5 empty] | 2005NEI | 2005NEI
13079 | Crawford | 3703611 |  |  | Crawford County / Cr 49 Roberta Slf | 562212 | Solid Waste Landfill |  | 32.69485 | -83.95645 | OP | 2008 |  | Open Air Fugitive Source |  |  |  |  | OP |  |  | 50100402 | Waste Disposal |  |  | OP |  | 0 |  |  |  | 0 | 0 |  |  | 1,4-Dichlorobenzene | HAP | HAP-VOC | 1.22302952779664 | LB | 0 | [5 empty] | 2005NEI | 2005NEI
13079 | Crawford | 3703611 |  |  | Crawford County / Cr 49 Roberta Slf | 562212 | Solid Waste Landfill |  | 32.69485 | -83.95645 | OP | 2008 |  | Open Air Fugitive Source |  |  |  |  | OP |  |  | 50100402 | Waste Disposal |  |  | OP |  | 0 |  |  |  | 0 | 0 |  |  | Propylene Dichloride | HAP | HAP-VOC | .80570190116889 | LB | 0 | [5 empty] | 2005NEI | 2005NEI
13079 | Crawford | 3703611 |  |  | Crawford County / Cr 49 Roberta Slf | 562212 | Solid Waste Landfill |  | 32.69485 | -83.95645 | OP | 2008 |  | Open Air Fugitive Source |  |  |  |  | OP |  |  | 50100402 | Waste Disposal |  |  | OP |  | 0 |  |  |  | 0 | 0 |  |  | 1,1,2,2-Tetrachloroethane | HAP | HAP-VOC | 7.38150022439714 | LB | 0 | [5 empty] | 2005NEI | 2005NEI
13079 | Crawford | 3703611 |  |  | Crawford County / Cr 49 Roberta Slf | 562212 | Solid Waste Landfill |  | 32.69485 | -83.95645 | OP | 2008 |  | Open Air Fugitive Source |  |  |  |  | OP |  |  | 50100402 | Waste Disposal |  |  | OP |  | 0 |  |  |  | 0 | 0 |  |  | Trichloroethylene | HAP | HAP-VOC | 14.67839865891228 | LB | 0 | [5 empty] | 2005NEI | 2005NEI
13079 | Crawford | 3703611 |  |  | Crawford County / Cr 49 Roberta Slf | 562212 | Solid Waste Landfill |  | 32.69485 | -83.95645 | OP | 2008 |  | Open Air Fugitive Source |  |  |  |  | OP |  |  | 50100402 | Waste Disposal |  |  | OP |  | 0 |  |  |  | 0 | 0 |  |  | Vinylidene Chloride | HAP | HAP-VOC | .76812751813804 | LB | 0 | [5 empty] | 2005NEI | 2005NEI
13079 | Crawford | 3703611 |  |  | Crawford County / Cr 49 Roberta Slf | 562212 | Solid Waste Landfill |  | 32.69485 | -83.95645 | OP | 2008 |  | Open Air Fugitive Source |  |  |  |  | OP |  |  | 50100402 | Waste Disposal |  |  | OP |  | 0 |  |  |  | 0 | 0 |  |  | Ethylidene Dichloride | HAP | HAP-VOC | 9.21263730717112 | LB | 0 | [5 empty] | 2005NEI | 2005NEI
13079 | Crawford | 3703611 |  |  | Crawford County / Cr 49 Roberta Slf | 562212 | Solid Waste Landfill |  | 32.69485 | -83.95645 | OP | 2008 |  | Open Air Fugitive Source |  |  |  |  | OP |  |  | 50100402 | Waste Disposal |  |  | OP |  | 0 |  |  |  | 0 | 0 |  |  | Carbon Disulfide | HAP | HAP-VOC | 1.749379916153928 | LB | 0 | [5 empty] | 2005NEI | 2005NEI
13079 | Crawford | 3703611 |  |  | Crawford County / Cr 49 Roberta Slf | 562212 | Solid Waste Landfill |  | 32.69485 | -83.95645 | OP | 2008 |  | Open Air Fugitive Source |  |  |  |  | OP |  |  | 50100402 | Waste Disposal |  |  | OP |  | 0 |  |  |  | 0 | 0 |  |  | Vinyl Chloride | HAP | HAP-VOC | 18.17508247090084 | LB | 0 | [5 empty] | 2005NEI | 2005NEI
13079 | Crawford | 3703611 |  |  | Crawford County / Cr 49 Roberta Slf | 562212 | Solid Waste Landfill |  | 32.69485 | -83.95645 | OP | 2008 |  | Open Air Fugitive Source |  |  |  |  | OP |  |  | 50100402 | Waste Disposal |  |  | OP |  | 0 |  |  |  | 0 | 0 |  |  | Ethyl Chloride | HAP | HAP-VOC | 3.19524883112404 | LB | 0 | [5 empty] | 2005NEI | 2005NEI
13079 | Crawford | 3703611 |  |  | Crawford County / Cr 49 Roberta Slf | 562212 | Solid Waste Landfill |  | 32.69485 | -83.95645 | OP | 2008 |  | Open Air Fugitive Source |  |  |  |  | OP |  |  | 50100402 | Waste Disposal |  |  | OP |  | 0 |  |  |  | 0 | 0 |  |  | Methyl Chloride | HAP | HAP-VOC | 2.42042178939836 | LB | 0 | [5 empty] | 2005NEI | 2005NEI
13079 | Crawford | 3703611 |  |  | Crawford County / Cr 49 Roberta Slf | 562212 | Solid Waste Landfill |  | 32.69485 | -83.95645 | OP | 2008 |  | Open Air Fugitive Source |  |  |  |  | OP |  |  | 50100402 | Waste Disposal |  |  | OP |  | 0 |  |  |  | 0 | 0 |  |  | Methyl Chloroform | HAP |  | 2.5372454748086 | LB | 0 | [5 empty] | 2005NEI | 2005NEI
13079 | Crawford | 3703611 |  |  | Crawford County / Cr 49 Roberta Slf | 562212 | Solid Waste Landfill |  | 32.69485 | -83.95645 | OP | 2008 |  | Open Air Fugitive Source |  |  |  |  | OP |  |  | 50100402 | Waste Disposal |  |  | OP |  | 0 |  |  |  | 0 | 0 |  |  | Benzene | HAP | HAP-VOC | 34.3502521613142 | LB | 0 | [5 empty] | 2005NEI | 2005NEI
13079 | Crawford | 3703611 |  |  | Crawford County / Cr 49 Roberta Slf | 562212 | Solid Waste Landfill |  | 32.69485 | -83.95645 | OP | 2008 |  | Open Air Fugitive Source |  |  |  |  | OP |  |  | 50100402 | Waste Disposal |  |  | OP |  | 0 |  |  |  | 0 | 0 |  |  | Chloroform | HAP | HAP-VOC | .1419023278169494 | LB | 0 | [5 empty] | 2005NEI | 2005NEI
13079 | Crawford | 3703611 |  |  | Crawford County / Cr 49 Roberta Slf | 562212 | Solid Waste Landfill |  | 32.69485 | -83.95645 | OP | 2008 |  | Open Air Fugitive Source |  |  |  |  | OP |  |  | 50100402 | Waste Disposal |  |  | OP |  | 0 |  |  |  | 0 | 0 |  |  | Methylene Chloride | HAP |  | 48.1225471882724 | LB | 0 | [5 empty] | 2005NEI | 2005NEI
13079 | Crawford | 3703611 |  |  | Crawford County / Cr 49 Roberta Slf | 562212 | Solid Waste Landfill |  | 32.69485 | -83.95645 | OP | 2008 |  | Open Air Fugitive Source |  |  |  |  | OP |  |  | 50100402 | Waste Disposal |  |  | OP |  | 0 |  |  |  | 0 | 0 |  |  | Carbonyl Sulfide | HAP | HAP-VOC | 1.166148948170542 | LB | 0 | [5 empty] | 2005NEI | 2005NEI
13079 | Crawford | 3703611 |  |  | Crawford County / Cr 49 Roberta Slf | 562212 | Solid Waste Landfill |  | 32.69485 | -83.95645 | OP | 2008 |  | Open Air Fugitive Source |  |  |  |  | OP |  |  | 50100402 | Waste Disposal |  |  | OP |  | 0 |  |  |  | 0 | 0 |  |  | Carbon Tetrachloride | HAP | HAP-VOC | .0243797683908306 | LB | 0 | [5 empty] | 2005NEI | 2005NEI
13079 | Crawford | 3703611 |  |  | Crawford County / Cr 49 Roberta Slf | 562212 | Solid Waste Landfill |  | 32.69485 | -83.95645 | OP | 2008 |  | Open Air Fugitive Source |  |  |  |  | OP |  |  | 50100402 | Waste Disposal |  |  | OP |  | 0 |  |  |  | 0 | 0 |  |  | Ethylene Dichloride | HAP | HAP-VOC | 1.60747362646614 | LB | 0 | [5 empty] | 2005NEI | 2005NEI
13079 | Crawford | 3703611 |  |  | Crawford County / Cr 49 Roberta Slf | 562212 | Solid Waste Landfill |  | 32.69485 | -83.95645 | OP | 2008 |  | Open Air Fugitive Source |  |  |  |  | OP |  |  | 50100402 | Waste Disposal |  |  | OP |  | 0 |  |  |  | 0 | 0 |  |  | Acrylonitrile | HAP | HAP-VOC | 13.30672766100266 | LB | 0 | [5 empty] | 2005NEI | 2005NEI
13079 | Crawford | 3703611 |  |  | Crawford County / Cr 49 Roberta Slf | 562212 | Solid Waste Landfill |  | 32.69485 | -83.95645 | OP | 2008 |  | Open Air Fugitive Source |  |  |  |  | OP |  |  | 50100402 | Waste Disposal |  |  | OP |  | 0 |  |  |  | 0 | 0 |  |  | Methyl Isobutyl Ketone | HAP | HAP-VOC | 7.42055238525068 | LB | 0 | [5 empty] | 2005NEI | 2005NEI
13079 | Crawford | 3703611 |  |  | Crawford County / Cr 49 Roberta Slf | 562212 | Solid Waste Landfill |  | 32.69485 | -83.95645 | OP | 2008 |  | Open Air Fugitive Source |  |  |  |  | OP |  |  | 50100402 | Waste Disposal |  |  | OP |  | 0 |  |  |  | 0 | 0 |  |  | Toluene | HAP | HAP-VOC | 602.261814555368 | LB | 0 | [5 empty] | 2005NEI | 2005NEI
13079 | Crawford | 3703611 |  |  | Crawford County / Cr 49 Roberta Slf | 562212 | Solid Waste Landfill |  | 32.69485 | -83.95645 | OP | 2008 |  | Open Air Fugitive Source |  |  |  |  | OP |  |  | 50100402 | Waste Disposal |  |  | OP |  | 0 |  |  |  | 0 | 0 |  |  | Ethylene Dibromide | HAP | HAP-VOC | .00744356293107978 | LB | 0 | [5 empty] | 2005NEI | 2005NEI
13079 | Crawford | 3703611 |  |  | Crawford County / Cr 49 Roberta Slf | 562212 | Solid Waste Landfill |  | 32.69485 | -83.95645 | OP | 2008 |  | Open Air Fugitive Source |  |  |  |  | OP |  |  | 50100402 | Waste Disposal |  |  | OP |  | 0 |  |  |  | 0 | 0 |  |  | Chlorobenzene | HAP | HAP-VOC | 1.114870453909862 | LB | 0 | [5 empty] | 2005NEI | 2005NEI
13079 | Crawford | 3703611 |  |  | Crawford County / Cr 49 Roberta Slf | 562212 | Solid Waste Landfill |  | 32.69485 | -83.95645 | OP | 2008 |  | Open Air Fugitive Source |  |  |  |  | OP |  |  | 50100402 | Waste Disposal |  |  | OP |  | 0 |  |  |  | 0 | 0 |  |  | Hexane | HAP | HAP-VOC | 22.4322156953428 | LB | 0 | [5 empty] | 2005NEI | 2005NEI
13079 | Crawford | 3703611 |  |  | Crawford County / Cr 49 Roberta Slf | 562212 | Solid Waste Landfill |  | 32.69485 | -83.95645 | OP | 2008 |  | Open Air Fugitive Source |  |  |  |  | OP |  |  | 50100402 | Waste Disposal |  |  | OP |  | 0 |  |  |  | 0 | 0 |  |  | Tetrachloroethylene | HAP |  | 24.5059896338694 | LB | 0 | [5 empty] | 2005NEI | 2005NEI
13079 | Crawford | 3703611 |  |  | Crawford County / Cr 49 Roberta Slf | 562212 | Solid Waste Landfill |  | 32.69485 | -83.95645 | OP | 2008 |  | Open Air Fugitive Source |  |  |  |  | OP |  |  | 50100402 | Waste Disposal |  |  | OP |  | 0 |  |  |  | 0 | 0 |  |  | Xylenes (Mixed Isomers) | HAP | HAP-VOC | 50.8916571920242 | LB | 0 | [5 empty] | 2005NEI | 2005NEI
13079 | Crawford | 3703611 |  |  | Crawford County / Cr 49 Roberta Slf | 562212 | Solid Waste Landfill |  | 32.69485 | -83.95645 | OP | 2008 |  | Open Air Fugitive Source |  |  |  |  | OP |  |  | 50100402 | Waste Disposal |  |  | OP |  | 0 |  |  |  | 0 | 0 |  |  | Mercury & Compounds | HAP | HAP-Metal | .00232078945392986 | LB | 0 | [5 empty] | 2005NEI | 2005NEI
13081 | Crisp | 3689711 |  |  | Signature Finishers L L C | 332323 | Ornamental and Architectural Metal Work Manufacturing |  | 31.96666 | -83.74444 | OP | 2008 |  | Unclassified |  |  |  |  | OP |  |  | 39999999 | Industrial Processes - NEC |  |  | OP | [9 empty] | 4,4-Methylenediphenyl Diisocyanate | HAP | HAP-VOC | .0045 | LB | [6 empty] | 2005NEI | 2005NEI
13081 | Crisp | 3689711 |  |  | Signature Finishers L L C | 332323 | Ornamental and Architectural Metal Work Manufacturing |  | 31.96666 | -83.74444 | OP | 2008 |  | Unclassified | EPATRI facility reported emissions |  |  |  | PS | 2006 |  | 39999999 | Industrial Processes - NEC | TRI Fugitive Emissions |  | PS | 2006 | [8 empty] | Xylenes (Mixed Isomers) | HAP | HAP-VOC | .4475 | LB |  |  |  |  | Material Balance |  | 2005NEI | 2005NEI
13081 | Crisp | 3689711 |  |  | Signature Finishers L L C | 332323 | Ornamental and Architectural Metal Work Manufacturing |  | 31.96666 | -83.74444 | OP | 2008 |  | Unclassified | EPATRI facility reported emissions |  |  |  | PS | 2006 |  | 39999999 | Industrial Processes - NEC | TRI Fugitive Emissions |  | PS | 2006 | [8 empty] | Toluene | HAP | HAP-VOC | .6225 | LB |  |  |  |  | Material Balance |  | 2005NEI | 2005NEI
13081 | Crisp | 3689711 |  |  | Signature Finishers L L C | 332323 | Ornamental and Architectural Metal Work Manufacturing |  | 31.96666 | -83.74444 | OP | 2008 |  | Unclassified | EPATRI facility reported emissions |  |  |  | PS | 2006 |  | 39999999 | Industrial Processes - NEC | TRI Fugitive Emissions |  | PS | 2006 | [8 empty] | Glycol Ethers | HAP | HAP-VOC | .4045 | LB |  |  |  |  | Material Balance |  | 2005NEI | 2005NEI
13081 | Crisp | 3689711 |  |  | Signature Finishers L L C | 332323 | Ornamental and Architectural Metal Work Manufacturing |  | 31.96666 | -83.74444 | OP | 2008 |  | Unclassified | EPATRI facility reported emissions |  |  |  | PS | 2006 |  | 39999999 | Industrial Processes - NEC | TRI Stack Emissions |  | PS | 2006 | [8 empty] | Toluene | HAP | HAP-VOC | 5.602 | LB |  |  |  |  | Material Balance |  | 2005NEI | 2005NEI
13081 | Crisp | 3689711 |  |  | Signature Finishers L L C | 332323 | Ornamental and Architectural Metal Work Manufacturing |  | 31.96666 | -83.74444 | OP | 2008 |  | Unclassified | EPATRI facility reported emissions |  |  |  | PS | 2006 |  | 39999999 | Industrial Processes - NEC | TRI Stack Emissions |  | PS | 2006 | [8 empty] | Xylenes (Mixed Isomers) | HAP | HAP-VOC | 4.0275 | LB |  |  |  |  | Material Balance |  | 2005NEI | 2005NEI
13081 | Crisp | 3689711 |  |  | Signature Finishers L L C | 332323 | Ornamental and Architectural Metal Work Manufacturing |  | 31.96666 | -83.74444 | OP | 2008 |  | Unclassified | EPATRI facility reported emissions |  |  |  | PS | 2006 |  | 39999999 | Industrial Processes - NEC | TRI Stack Emissions |  | PS | 2006 | [8 empty] | Glycol Ethers | HAP | HAP-VOC | 3.6395 | LB |  |  |  |  | Material Balance |  | 2005NEI | 2005NEI
13081 | Crisp | 3703711 |  |  | Crisp County Landfill | 562212 | Solid Waste Landfill |  | 31.8618 | -83.7533 | OP | 2008 |  | Open Air Fugitive Source |  |  |  |  | OP |  |  | 50100402 | Waste Disposal |  |  | OP |  | 0 |  |  |  | 0 | 0 |  |  | Propylene Dichloride | HAP | HAP-VOC | 5.80098605706904 | LB | 0 | [5 empty] | 2005NEI | 2005NEI
13081 | Crisp | 3703711 |  |  | Crisp County Landfill | 562212 | Solid Waste Landfill |  | 31.8618 | -83.7533 | OP | 2008 |  | Open Air Fugitive Source |  |  |  |  | OP |  |  | 50100402 | Waste Disposal |  |  | OP |  | 0 |  |  |  | 0 | 0 |  |  | Chlorobenzene | HAP | HAP-VOC | 8.02697368491586 | LB | 0 | [5 empty] | 2005NEI | 2005NEI
13081 | Crisp | 3703711 |  |  | Crisp County Landfill | 562212 | Solid Waste Landfill |  | 31.8618 | -83.7533 | OP | 2008 |  | Open Air Fugitive Source |  |  |  |  | OP |  |  | 50100402 | Waste Disposal |  |  | OP |  | 0 |  |  |  | 0 | 0 |  |  | Xylenes (Mixed Isomers) | HAP | HAP-VOC | 366.415659890798 | LB | 0 | [5 empty] | 2005NEI | 2005NEI
13081 | Crisp | 3703711 |  |  | Crisp County Landfill | 562212 | Solid Waste Landfill |  | 31.8618 | -83.7533 | OP | 2008 |  | Open Air Fugitive Source |  |  |  |  | OP |  |  | 50100402 | Waste Disposal |  |  | OP |  | 0 |  |  |  | 0 | 0 |  |  | Chloroform | HAP | HAP-VOC | 1.021684848872178 | LB | 0 | [5 empty] | 2005NEI | 2005NEI
13081 | Crisp | 3703711 |  |  | Crisp County Landfill | 562212 | Solid Waste Landfill |  | 31.8618 | -83.7533 | OP | 2008 |  | Open Air Fugitive Source |  |  |  |  | OP |  |  | 50100402 | Waste Disposal |  |  | OP |  | 0 |  |  |  | 0 | 0 |  |  | Methyl Chloride | HAP | HAP-VOC | 17.42683371127206 | LB | 0 | [5 empty] | 2005NEI | 2005NEI
13081 | Crisp | 3703711 |  |  | Crisp County Landfill | 562212 | Solid Waste Landfill |  | 31.8618 | -83.7533 | OP | 2008 |  | Open Air Fugitive Source |  |  |  |  | OP |  |  | 50100402 | Waste Disposal |  |  | OP |  | 0 |  |  |  | 0 | 0 |  |  | Carbon Disulfide | HAP | HAP-VOC | 12.59538855177446 | LB | 0 | [5 empty] | 2005NEI | 2005NEI
13081 | Crisp | 3703711 |  |  | Crisp County Landfill | 562212 | Solid Waste Landfill |  | 31.8618 | -83.7533 | OP | 2008 |  | Open Air Fugitive Source |  |  |  |  | OP |  |  | 50100402 | Waste Disposal |  |  | OP |  | 0 |  |  |  | 0 | 0 |  |  | 1,4-Dichlorobenzene | HAP | HAP-VOC | 8.80570993793008 | LB | 0 | [5 empty] | 2005NEI | 2005NEI
13081 | Crisp | 3703711 |  |  | Crisp County Landfill | 562212 | Solid Waste Landfill |  | 31.8618 | -83.7533 | OP | 2008 |  | Open Air Fugitive Source |  |  |  |  | OP |  |  | 50100402 | Waste Disposal |  |  | OP |  | 0 |  |  |  | 0 | 0 |  |  | Mercury & Compounds | HAP | HAP-Metal | .01670948925912732 | LB | 0 | [5 empty] | 2005NEI | 2005NEI
13081 | Crisp | 3703711 |  |  | Crisp County Landfill | 562212 | Solid Waste Landfill |  | 31.8618 | -83.7533 | OP | 2008 |  | Open Air Fugitive Source |  |  |  |  | OP |  |  | 50100402 | Waste Disposal |  |  | OP |  | 0 |  |  |  | 0 | 0 |  |  | Ethylene Dichloride | HAP | HAP-VOC | 11.57367517776482 | LB | 0 | [5 empty] | 2005NEI | 2005NEI
13081 | Crisp | 3703711 |  |  | Crisp County Landfill | 562212 | Solid Waste Landfill |  | 31.8618 | -83.7533 | OP | 2008 |  | Open Air Fugitive Source |  |  |  |  | OP |  |  | 50100402 | Waste Disposal |  |  | OP |  | 0 |  |  |  | 0 | 0 |  |  | Methyl Isobutyl Ketone | HAP | HAP-VOC | 53.42735428592 | LB | 0 | [5 empty] | 2005NEI | 2005NEI
13081 | Crisp | 3703711 |  |  | Crisp County Landfill | 562212 | Solid Waste Landfill |  | 31.8618 | -83.7533 | OP | 2008 |  | Open Air Fugitive Source |  |  |  |  | OP |  |  | 50100402 | Waste Disposal |  |  | OP |  | 0 |  |  |  | 0 | 0 |  |  | Toluene | HAP | HAP-VOC | 4336.23451039674 | LB | 0 | [5 empty] | 2005NEI | 2005NEI
13081 | Crisp | 3703711 |  |  | Crisp County Landfill | 562212 | Solid Waste Landfill |  | 31.8618 | -83.7533 | OP | 2008 |  | Open Air Fugitive Source |  |  |  |  | OP |  |  | 50100402 | Waste Disposal |  |  | OP |  | 0 |  |  |  | 0 | 0 |  |  | Hexane | HAP | HAP-VOC | 161.510070025975 | LB | 0 | [5 empty] | 2005NEI | 2005NEI
13081 | Crisp | 3703711 |  |  | Crisp County Landfill | 562212 | Solid Waste Landfill |  | 31.8618 | -83.7533 | OP | 2008 |  | Open Air Fugitive Source |  |  |  |  | OP |  |  | 50100402 | Waste Disposal |  |  | OP |  | 0 |  |  |  | 0 | 0 |  |  | Tetrachloroethylene | HAP |  | 176.4410683089052 | LB | 0 | [5 empty] | 2005NEI | 2005NEI
13081 | Crisp | 3703711 |  |  | Crisp County Landfill | 562212 | Solid Waste Landfill |  | 31.8618 | -83.7533 | OP | 2008 |  | Open Air Fugitive Source |  |  |  |  | OP |  |  | 50100402 | Waste Disposal |  |  | OP |  | 0 |  |  |  | 0 | 0 |  |  | Acrylonitrile | HAP | HAP-VOC | 95.807322180453 | LB | 0 | [5 empty] | 2005NEI | 2005NEI
13081 | Crisp | 3703711 |  |  | Crisp County Landfill | 562212 | Solid Waste Landfill |  | 31.8618 | -83.7533 | OP | 2008 |  | Open Air Fugitive Source |  |  |  |  | OP |  |  | 50100402 | Waste Disposal |  |  | OP |  | 0 |  |  |  | 0 | 0 |  |  | Ethylene Dibromide | HAP | HAP-VOC | .0535930282843636 | LB | 0 | [5 empty] | 2005NEI | 2005NEI
13081 | Crisp | 3703711 |  |  | Crisp County Landfill | 562212 | Solid Waste Landfill |  | 31.8618 | -83.7533 | OP | 2008 |  | Open Air Fugitive Source |  |  |  |  | OP |  |  | 50100402 | Waste Disposal |  |  | OP |  | 0 |  |  |  | 0 | 0 |  |  | Ethyl Benzene | HAP | HAP-VOC | 139.6013381898 | LB | 0 | [5 empty] | 2005NEI | 2005NEI
13081 | Crisp | 3703711 |  |  | Crisp County Landfill | 562212 | Solid Waste Landfill |  | 31.8618 | -83.7533 | OP | 2008 |  | Open Air Fugitive Source |  |  |  |  | OP |  |  | 50100402 | Waste Disposal |  |  | OP |  | 0 |  |  |  | 0 | 0 |  |  | Carbon Tetrachloride | HAP | HAP-VOC | .1755322859541514 | LB | 0 | [5 empty] | 2005NEI | 2005NEI
13081 | Crisp | 3703711 |  |  | Crisp County Landfill | 562212 | Solid Waste Landfill |  | 31.8618 | -83.7533 | OP | 2008 |  | Open Air Fugitive Source |  |  |  |  | OP |  |  | 50100402 | Waste Disposal |  |  | OP |  | 0 |  |  |  | 0 | 0 |  |  | Methyl Chloroform | HAP |  | 18.26795443993984 | LB | 0 | [5 empty] | 2005NEI | 2005NEI
13081 | Crisp | 3703711 |  |  | Crisp County Landfill | 562212 | Solid Waste Landfill |  | 31.8618 | -83.7533 | OP | 2008 |  | Open Air Fugitive Source |  |  |  |  | OP |  |  | 50100402 | Waste Disposal |  |  | OP |  | 0 |  |  |  | 0 | 0 |  |  | Ethyl Chloride | HAP | HAP-VOC | 23.0055233720136 | LB | 0 | [5 empty] | 2005NEI | 2005NEI
13081 | Crisp | 3703711 |  |  | Crisp County Landfill | 562212 | Solid Waste Landfill |  | 31.8618 | -83.7533 | OP | 2008 |  | Open Air Fugitive Source |  |  |  |  | OP |  |  | 50100402 | Waste Disposal |  |  | OP |  | 0 |  |  |  | 0 | 0 |  |  | Vinyl Chloride | HAP | HAP-VOC | 130.85906815761 | LB | 0 | [5 empty] | 2005NEI | 2005NEI
13081 | Crisp | 3703711 |  |  | Crisp County Landfill | 562212 | Solid Waste Landfill |  | 31.8618 | -83.7533 | OP | 2008 |  | Open Air Fugitive Source |  |  |  |  | OP |  |  | 50100402 | Waste Disposal |  |  | OP |  | 0 |  |  |  | 0 | 0 |  |  | Methylene Chloride | HAP |  | 346.478300305386 | LB | 0 | [5 empty] | 2005NEI | 2005NEI
13081 | Crisp | 3703711 |  |  | Crisp County Landfill | 562212 | Solid Waste Landfill |  | 31.8618 | -83.7533 | OP | 2008 |  | Open Air Fugitive Source |  |  |  |  | OP |  |  | 50100402 | Waste Disposal |  |  | OP |  | 0 |  |  |  | 0 | 0 |  |  | Ethylidene Dichloride | HAP | HAP-VOC | 66.3302152945166 | LB | 0 | [5 empty] | 2005NEI | 2005NEI
13081 | Crisp | 3703711 |  |  | Crisp County Landfill | 562212 | Solid Waste Landfill |  | 31.8618 | -83.7533 | OP | 2008 |  | Open Air Fugitive Source |  |  |  |  | OP |  |  | 50100402 | Waste Disposal |  |  | OP |  | 0 |  |  |  | 0 | 0 |  |  | Vinylidene Chloride | HAP | HAP-VOC | 5.53045365327464 | LB | 0 | [5 empty] | 2005NEI | 2005NEI
13081 | Crisp | 3703711 |  |  | Crisp County Landfill | 562212 | Solid Waste Landfill |  | 31.8618 | -83.7533 | OP | 2008 |  | Open Air Fugitive Source |  |  |  |  | OP |  |  | 50100402 | Waste Disposal |  |  | OP |  | 0 |  |  |  | 0 | 0 |  |  | Trichloroethylene | HAP | HAP-VOC | 105.683238226097 | LB | 0 | [5 empty] | 2005NEI | 2005NEI
13081 | Crisp | 3703711 |  |  | Crisp County Landfill | 562212 | Solid Waste Landfill |  | 31.8618 | -83.7533 | OP | 2008 |  | Open Air Fugitive Source |  |  |  |  | OP |  |  | 50100402 | Waste Disposal |  |  | OP |  | 0 |  |  |  | 0 | 0 |  |  | 1,1,2,2-Tetrachloroethane | HAP | HAP-VOC | 53.1461820058482 | LB | 0 | [5 empty] | 2005NEI | 2005NEI
13081 | Crisp | 3703711 |  |  | Crisp County Landfill | 562212 | Solid Waste Landfill |  | 31.8618 | -83.7533 | OP | 2008 |  | Open Air Fugitive Source |  |  |  |  | OP |  |  | 50100402 | Waste Disposal |  |  | OP |  | 0 |  |  |  | 0 | 0 |  |  | Benzene | HAP | HAP-VOC | 247.3189321702 | LB | 0 | [5 empty] | 2005NEI | 2005NEI
13081 | Crisp | 3703711 |  |  | Crisp County Landfill | 562212 | Solid Waste Landfill |  | 31.8618 | -83.7533 | OP | 2008 |  | Open Air Fugitive Source |  |  |  |  | OP |  |  | 50100402 | Waste Disposal |  |  | OP |  | 0 |  |  |  | 0 | 0 |  |  | Carbonyl Sulfide | HAP | HAP-VOC | 8.39617453922952 | LB | 0 | [5 empty] | 2005NEI | 2005NEI
13081 | Crisp | 3703811 |  | 31015WSCST402GE | Wescast Casting Cordele LLC | 331511 | Iron Foundries |  | 31.965 | -83.73889 | OP | 2008 |  | Unclassified |  |  |  |  | OP |  |  | 39999999 | Industrial Processes - NEC |  |  | OP | [9 empty] | 4,4-Methylenediphenyl Diisocyanate | HAP | HAP-VOC | .0025 | LB | [6 empty] | 2005NEI | 2005NEI
13081 | Crisp | 3703811 |  | 31015WSCST402GE | Wescast Casting Cordele LLC | 331511 | Iron Foundries |  | 31.965 | -83.73889 | OP | 2008 |  | Unclassified | EPATRI facility reported emissions |  |  | set status to OP to allow 2011 TRI emissions | OP | 2011 |  | 39999999 | Industrial Processes - NEC | TRI Fugitive Emissions |  | OP | [9 empty] | Nickel | HAP | HAP-Metal | .0025 | LB |  |  |  |  | USEPA Emission Factor (no Control Efficiency used) |  | 2005NEI | 2005NEI
13081 | Crisp | 3703811 |  | 31015WSCST402GE | Wescast Casting Cordele LLC | 331511 | Iron Foundries |  | 31.965 | -83.73889 | OP | 2008 |  | Unclassified | EPATRI facility reported emissions |  |  | set status to OP to allow 2011 TRI emissions | OP | 2011 |  | 39999999 | Industrial Processes - NEC | TRI Fugitive Emissions |  | OP | [9 empty] | Lead | CAP/HAP | HAP-Metal | .0155 | LB |  |  |  |  | USEPA Emission Factor (no Control Efficiency used) |  | 2005NEI | 2005NEI
13081 | Crisp | 3703811 |  | 31015WSCST402GE | Wescast Casting Cordele LLC | 331511 | Iron Foundries |  | 31.965 | -83.73889 | OP | 2008 |  | Unclassified | EPATRI facility reported emissions |  |  | set status to OP to allow 2011 TRI emissions | OP | 2011 |  | 39999999 | Industrial Processes - NEC | TRI Stack Emissions |  | OP | [9 empty] | Lead | CAP/HAP | HAP-Metal | .005 | LB |  |  |  |  | USEPA Emission Factor (no Control Efficiency used) |  | 2005NEI | 2005NEI
13081 | Crisp | 3703811 |  | 31015WSCST402GE | Wescast Casting Cordele LLC | 331511 | Iron Foundries |  | 31.965 | -83.73889 | OP | 2008 |  | Unclassified | EPATRI facility reported emissions |  |  | set status to OP to allow 2011 TRI emissions | OP | 2011 |  | 39999999 | Industrial Processes - NEC | TRI Stack Emissions |  | OP | [9 empty] | Nickel | HAP | HAP-Metal | .0025 | LB |  |  |  |  | USEPA Emission Factor (no Control Efficiency used) |  | 2005NEI | 2005NEI
13081 | Crisp | 3703911 |  |  | Cavalier Inds Inc Homestead Homes Div | 3261 | Plastics Product Manufacturing |  | 31.96222 | -83.74527 | OP | 2008 |  | Unclassified |  |  |  |  | OP |  |  | 39999999 | Industrial Processes - NEC |  |  | OP | [9 empty] | 4,4-Methylenediphenyl Diisocyanate | HAP | HAP-VOC | .0015 | LB | [6 empty] | 2005NEI | 2005NEI
13081 | Crisp | 931311 | 08100019 |  | Lasco Bathware | 326191 | Plastics Plumbing Fixture Manufacturing |  | 31.96611 | -83.73916 | TS | 2006 | A1 | Unclassified |  | 6400 | LB/DAY |  | TS | 2006 | 1 | 30800720 | Industrial Processes - NEC |  |  | PS | 2006 | 783.070007324219 | TON |  |  | 7200 | 0 |  |  | Volatile Organic Compounds | CAP |  | 108.26 | TON | .14 | TON | TON |  |  |  | 2005NEI | 2005NEI
13081 | Crisp | 9744811 |  |  | Crisp County-Cordele | 488119 | Other Airport Operations |  | 31.98883 | -83.77392 | OP | 2011 |  | Open Air Fugitive Source | Aircraft /General Aviation |  |  |  | OP | 2008 |  | 2275050000 | Mobile - Aircraft | General Aviation |  | OP | 2013 | [8 empty] | Benzene | HAP | HAP-VOC | 245.0958071016 | LB | [6 empty] | 2005NEI | 2005NEI
13081 | Crisp | 9744811 |  |  | Crisp County-Cordele | 488119 | Other Airport Operations |  | 31.98883 | -83.77392 | OP | 2011 |  | Open Air Fugitive Source | Aircraft /General Aviation |  |  |  | OP | 2008 |  | 2275050000 | Mobile - Aircraft | General Aviation |  | OP | 2013 | [8 empty] | Benz[a]Anthracene | HAP | HAP-VOC/PAH | .481488521815444 | LB | [6 empty] | 2005NEI | 2005NEI
13081 | Crisp | 9744811 |  |  | Crisp County-Cordele | 488119 | Other Airport Operations |  | 31.98883 | -83.77392 | OP | 2011 |  | Open Air Fugitive Source | Aircraft/Military |  |  |  | OP | 2008 |  | 2275001000 | Mobile - Aircraft |  |  | OP | [9 empty] | Sulfur Dioxide | CAP |  | .000375 | TON | [6 empty] | 2005NEI | 2005NEI
13081 | Crisp | 9744811 |  |  | Crisp County-Cordele | 488119 | Other Airport Operations |  | 31.98883 | -83.77392 | OP | 2011 |  | Open Air Fugitive Source | Aircraft /General Aviation |  |  |  | OP | 2008 |  | 2275050000 | Mobile - Aircraft | General Aviation |  | OP | 2013 | [8 empty] | Acenaphthene | HAP | HAP-VOC/PAH | 3.5147164 | LB | [6 empty] | 2005NEI | 2005NEI
13081 | Crisp | 9744811 |  |  | Crisp County-Cordele | 488119 | Other Airport Operations |  | 31.98883 | -83.77392 | OP | 2011 |  | Open Air Fugitive Source | Aircraft /General Aviation |  |  |  | OP | 2008 |  | 2275050000 | Mobile - Aircraft | General Aviation |  | OP | 2013 | [8 empty] | Fluorene | HAP | HAP-VOC/PAH | 7.2701668 | LB | [6 empty] | 2005NEI | 2005NEI
13081 | Crisp | 9744811 |  |  | Crisp County-Cordele | 488119 | Other Airport Operations |  | 31.98883 | -83.77392 | OP | 2011 |  | Open Air Fugitive Source | Aircraft /General Aviation |  |  |  | OP | 2008 |  | 2275050000 | Mobile - Aircraft | General Aviation |  | OP | 2013 | [8 empty] | Nitrogen Oxides | CAP |  | .4225 | TON | [6 empty] | 2005NEI | 2005NEI
13081 | Crisp | 9744811 |  |  | Crisp County-Cordele | 488119 | Other Airport Operations |  | 31.98883 | -83.77392 | OP | 2011 |  | Open Air Fugitive Source | Aircraft /General Aviation |  |  |  | OP | 2008 |  | 2275050000 | Mobile - Aircraft | General Aviation |  | OP | 2013 | [8 empty] | Ethyl Benzene | HAP | HAP-VOC | 87.0833968212 | LB | [6 empty] | 2005NEI | 2005NEI
13081 | Crisp | 9744811 |  |  | Crisp County-Cordele | 488119 | Other Airport Operations |  | 31.98883 | -83.77392 | OP | 2011 |  | Open Air Fugitive Source | Aircraft /General Aviation |  |  |  | OP | 2008 |  | 2275050000 | Mobile - Aircraft | General Aviation |  | OP | 2013 | [8 empty] | Styrene | HAP | HAP-VOC | 21.4014272602 | LB | [6 empty] | 2005NEI | 2005NEI
13081 | Crisp | 9744811 |  |  | Crisp County-Cordele | 488119 | Other Airport Operations |  | 31.98883 | -83.77392 | OP | 2011 |  | Open Air Fugitive Source | Aircraft /General Aviation |  |  |  | OP | 2008 |  | 2275050000 | Mobile - Aircraft | General Aviation |  | OP | 2013 | [8 empty] | 1,3-Butadiene | HAP | HAP-VOC | 63.608573240654 | LB | [6 empty] | 2005NEI | 2005NEI
13081 | Crisp | 9744811 |  |  | Crisp County-Cordele | 488119 | Other Airport Operations |  | 31.98883 | -83.77392 | OP | 2011 |  | Open Air Fugitive Source | Aircraft /General Aviation |  |  |  | OP | 2008 |  | 2275050000 | Mobile - Aircraft | General Aviation |  | OP | 2013 | [8 empty] | Acrolein | HAP | HAP-VOC | 11.27050002 | LB | [6 empty] | 2005NEI | 2005NEI
13081 | Crisp | 9744811 |  |  | Crisp County-Cordele | 488119 | Other Airport Operations |  | 31.98883 | -83.77392 | OP | 2011 |  | Open Air Fugitive Source | Aircraft /General Aviation |  |  |  | OP | 2008 |  | 2275050000 | Mobile - Aircraft | General Aviation |  | OP | 2013 | [8 empty] | Benzo[a]Pyrene | HAP | HAP-VOC/PAH | .481479236535014 | LB | [6 empty] | 2005NEI | 2005NEI
13081 | Crisp | 9744811 |  |  | Crisp County-Cordele | 488119 | Other Airport Operations |  | 31.98883 | -83.77392 | OP | 2011 |  | Open Air Fugitive Source | Aircraft /General Aviation |  |  |  | OP | 2008 |  | 2275050000 | Mobile - Aircraft | General Aviation |  | OP | 2013 | [8 empty] | Formaldehyde | HAP | HAP-VOC | 211.447103153 | LB | [6 empty] | 2005NEI | 2005NEI
13081 | Crisp | 9744811 |  |  | Crisp County-Cordele | 488119 | Other Airport Operations |  | 31.98883 | -83.77392 | OP | 2011 |  | Open Air Fugitive Source | Aircraft /General Aviation |  |  |  | OP | 2008 |  | 2275050000 | Mobile - Aircraft | General Aviation |  | OP | 2013 | [8 empty] | Acenaphthylene | HAP | HAP-VOC/PAH | 19.8364816 | LB | [6 empty] | 2005NEI | 2005NEI
13081 | Crisp | 9744811 |  |  | Crisp County-Cordele | 488119 | Other Airport Operations |  | 31.98883 | -83.77392 | OP | 2011 |  | Open Air Fugitive Source | Aircraft /General Aviation |  |  |  | OP | 2008 |  | 2275050000 | Mobile - Aircraft | General Aviation |  | OP | 2013 | [8 empty] | Benzo[k]Fluoranthene | HAP | HAP-VOC/PAH | .5777616 | LB | [6 empty] | 2005NEI | 2005NEI
13081 | Crisp | 9744811 |  |  | Crisp County-Cordele | 488119 | Other Airport Operations |  | 31.98883 | -83.77392 | OP | 2011 |  | Open Air Fugitive Source | Aircraft /General Aviation |  |  |  | OP | 2008 |  | 2275050000 | Mobile - Aircraft | General Aviation |  | OP | 2013 | [8 empty] | Hexane | HAP | HAP-VOC | 41.199938962 | LB | [6 empty] | 2005NEI | 2005NEI
13081 | Crisp | 9744811 |  |  | Crisp County-Cordele | 488119 | Other Airport Operations |  | 31.98883 | -83.77392 | OP | 2011 |  | Open Air Fugitive Source | Aircraft /General Aviation |  |  |  | OP | 2008 |  | 2275050000 | Mobile - Aircraft | General Aviation |  | OP | 2013 | [8 empty] | Anthracene | HAP | HAP-VOC/PAH | 4.09261357855122 | LB | [6 empty] | 2005NEI | 2005NEI
13081 | Crisp | 9744811 |  |  | Crisp County-Cordele | 488119 | Other Airport Operations |  | 31.98883 | -83.77392 | OP | 2011 |  | Open Air Fugitive Source | Aircraft /General Aviation |  |  |  | OP | 2008 |  | 2275050000 | Mobile - Aircraft | General Aviation |  | OP | 2013 | [8 empty] | Benzo[b]Fluoranthene | HAP | HAP-VOC/PAH | .5777616 | LB | [6 empty] | 2005NEI | 2005NEI
13081 | Crisp | 9744811 |  |  | Crisp County-Cordele | 488119 | Other Airport Operations |  | 31.98883 | -83.77392 | OP | 2011 |  | Open Air Fugitive Source | Aircraft /General Aviation |  |  |  | OP | 2008 |  | 2275050000 | Mobile - Aircraft | General Aviation |  | OP | 2013 | [8 empty] | Indeno[1,2,3-c,d]Pyrene | HAP | HAP-VOC/PAH | .3851744 | LB | [6 empty] | 2005NEI | 2005NEI
13081 | Crisp | 9744811 |  |  | Crisp County-Cordele | 488119 | Other Airport Operations |  | 31.98883 | -83.77392 | OP | 2011 |  | Open Air Fugitive Source | Aircraft /General Aviation |  |  |  | OP | 2008 |  | 2275050000 | Mobile - Aircraft | General Aviation |  | OP | 2013 | [8 empty] | Xylenes (Mixed Isomers) | HAP | HAP-VOC | 346.5553528372 | LB | [6 empty] | 2005NEI | 2005NEI
13081 | Crisp | 9744811 |  |  | Crisp County-Cordele | 488119 | Other Airport Operations |  | 31.98883 | -83.77392 | OP | 2011 |  | Open Air Fugitive Source | Aircraft /General Aviation |  |  |  | OP | 2008 |  | 2275050000 | Mobile - Aircraft | General Aviation |  | OP | 2013 | [8 empty] | Pyrene | HAP | HAP-VOC/PAH | 5.97054971590012 | LB | [6 empty] | 2005NEI | 2005NEI
13081 | Crisp | 9744811 |  |  | Crisp County-Cordele | 488119 | Other Airport Operations |  | 31.98883 | -83.77392 | OP | 2011 |  | Open Air Fugitive Source | Aircraft /General Aviation |  |  |  | OP | 2008 |  | 2275050000 | Mobile - Aircraft | General Aviation |  | OP | 2013 | [8 empty] | Lead | CAP/HAP | HAP-Metal | 259.208022478252 | LB | [6 empty] | 2005NEI | 2005NEI
13081 | Crisp | 9744811 |  |  | Crisp County-Cordele | 488119 | Other Airport Operations |  | 31.98883 | -83.77392 | OP | 2011 |  | Open Air Fugitive Source | Aircraft /General Aviation |  |  |  | OP | 2008 |  | 2275050000 | Mobile - Aircraft | General Aviation |  | OP | 2013 | [8 empty] | 2,2,4-Trimethylpentane | HAP | HAP-VOC | 2.24282136 | LB | [6 empty] | 2005NEI | 2005NEI
13081 | Crisp | 9744811 |  |  | Crisp County-Cordele | 488119 | Other Airport Operations |  | 31.98883 | -83.77392 | OP | 2011 |  | Open Air Fugitive Source | Aircraft /General Aviation |  |  |  | OP | 2008 |  | 2275050000 | Mobile - Aircraft | General Aviation |  | OP | 2013 | [8 empty] | Sulfur Dioxide | CAP |  | .065 | TON | [6 empty] | 2005NEI | 2005NEI
13081 | Crisp | 9744811 |  |  | Crisp County-Cordele | 488119 | Other Airport Operations |  | 31.98883 | -83.77392 | OP | 2011 |  | Open Air Fugitive Source | Aircraft /General Aviation |  |  |  | OP | 2008 |  | 2275050000 | Mobile - Aircraft | General Aviation |  | OP | 2013 | [8 empty] | Fluoranthene | HAP | HAP-VOC/PAH | 4.38164240476098 | LB | [6 empty] | 2005NEI | 2005NEI
13081 | Crisp | 9744811 |  |  | Crisp County-Cordele | 488119 | Other Airport Operations |  | 31.98883 | -83.77392 | OP | 2011 |  | Open Air Fugitive Source | Aircraft/Military |  |  |  | OP | 2008 |  | 2275001000 | Mobile - Aircraft |  |  | OP | [9 empty] | PM2.5 Primary (Filt + Cond) | CAP |  | .0104074425 | TON | [6 empty] | 2005NEI | 2005NEI
13081 | Crisp | 9744811 |  |  | Crisp County-Cordele | 488119 | Other Airport Operations |  | 31.98883 | -83.77392 | OP | 2011 |  | Open Air Fugitive Source | Aircraft/Military |  |  |  | OP | 2008 |  | 2275001000 | Mobile - Aircraft |  |  | OP | [9 empty] | PM10 Primary (Filt + Cond) | CAP |  | .01508325 | TON | [6 empty] | 2005NEI | 2005NEI
13081 | Crisp | 9744811 |  |  | Crisp County-Cordele | 488119 | Other Airport Operations |  | 31.98883 | -83.77392 | OP | 2011 |  | Open Air Fugitive Source | Aircraft/Military |  |  |  | OP | 2008 |  | 2275001000 | Mobile - Aircraft |  |  | OP | [9 empty] | Nitrogen Oxides | CAP |  | .00395 | TON | [6 empty] | 2005NEI | 2005NEI
13081 | Crisp | 9744811 |  |  | Crisp County-Cordele | 488119 | Other Airport Operations |  | 31.98883 | -83.77392 | OP | 2011 |  | Open Air Fugitive Source | Aircraft/Military |  |  |  | OP | 2008 |  | 2275001000 | Mobile - Aircraft |  |  | OP | [9 empty] | Carbon Monoxide | CAP |  | .70325 | TON | [6 empty] | 2005NEI | 2005NEI
13081 | Crisp | 9744811 |  |  | Crisp County-Cordele | 488119 | Other Airport Operations |  | 31.98883 | -83.77392 | OP | 2011 |  | Open Air Fugitive Source | Aircraft/Military |  |  |  | OP | 2008 |  | 2275001000 | Mobile - Aircraft |  |  | OP | [9 empty] | Arsenic | HAP | HAP-Metal | .0007847211645 | LB | [6 empty] | 2005NEI | 2005NEI
13081 | Crisp | 9744811 |  |  | Crisp County-Cordele | 488119 | Other Airport Operations |  | 31.98883 | -83.77392 | OP | 2011 |  | Open Air Fugitive Source | Aircraft /General Aviation |  |  |  | OP | 2008 |  | 2275050000 | Mobile - Aircraft | General Aviation |  | OP | 2013 | [8 empty] | Volatile Organic Compounds | CAP |  | 2.8035267 | TON | [6 empty] | 2005NEI | 2005NEI
13081 | Crisp | 9744811 |  |  | Crisp County-Cordele | 488119 | Other Airport Operations |  | 31.98883 | -83.77392 | OP | 2011 |  | Open Air Fugitive Source | Aircraft /General Aviation |  |  |  | OP | 2008 |  | 2275050000 | Mobile - Aircraft | General Aviation |  | OP | 2013 | [8 empty] | PM2.5 Primary (Filt + Cond) | CAP |  | 1.0615995 | TON | [6 empty] | 2005NEI | 2005NEI
13081 | Crisp | 9744811 |  |  | Crisp County-Cordele | 488119 | Other Airport Operations |  | 31.98883 | -83.77392 | OP | 2011 |  | Open Air Fugitive Source | Aircraft /General Aviation |  |  |  | OP | 2008 |  | 2275050000 | Mobile - Aircraft | General Aviation |  | OP | 2013 | [8 empty] | PM10 Primary (Filt + Cond) | CAP |  | 1.53855 | TON | [6 empty] | 2005NEI | 2005NEI
13081 | Crisp | 9744811 |  |  | Crisp County-Cordele | 488119 | Other Airport Operations |  | 31.98883 | -83.77392 | OP | 2011 |  | Open Air Fugitive Source | Aircraft /General Aviation |  |  |  | OP | 2008 |  | 2275050000 | Mobile - Aircraft | General Aviation |  | OP | 2013 | [8 empty] | Carbon Monoxide | CAP |  | 78.091 | TON | [6 empty] | 2005NEI | 2005NEI
13081 | Crisp | 9744811 |  |  | Crisp County-Cordele | 488119 | Other Airport Operations |  | 31.98883 | -83.77392 | OP | 2011 |  | Open Air Fugitive Source | Aircraft /General Aviation |  |  |  | OP | 2008 |  | 2275050000 | Mobile - Aircraft | General Aviation |  | OP | 2013 | [8 empty] | Naphthalene | HAP | HAP-VOC | 465.43211031772 | LB | [6 empty] | 2005NEI | 2005NEI
13081 | Crisp | 9744811 |  |  | Crisp County-Cordele | 488119 | Other Airport Operations |  | 31.98883 | -83.77392 | OP | 2011 |  | Open Air Fugitive Source | Aircraft /General Aviation |  |  |  | OP | 2008 |  | 2275050000 | Mobile - Aircraft | General Aviation |  | OP | 2013 | [8 empty] | Chrysene | HAP | HAP-VOC/PAH | .481487108837988 | LB | [6 empty] | 2005NEI | 2005NEI
13081 | Crisp | 9744811 |  |  | Crisp County-Cordele | 488119 | Other Airport Operations |  | 31.98883 | -83.77392 | OP | 2011 |  | Open Air Fugitive Source | Aircraft/Military |  |  |  | OP | 2008 |  | 2275001000 | Mobile - Aircraft |  |  | OP | [9 empty] | Volatile Organic Compounds | CAP |  | .033771495 | TON | [6 empty] | 2005NEI | 2005NEI
13081 | Crisp | 9744811 |  |  | Crisp County-Cordele | 488119 | Other Airport Operations |  | 31.98883 | -83.77392 | OP | 2011 |  | Open Air Fugitive Source | Aircraft /General Aviation |  |  |  | OP | 2008 |  | 2275050000 | Mobile - Aircraft | General Aviation |  | OP | 2013 | [8 empty] | Phenanthrene | HAP | HAP-VOC/PAH | 12.230548787015 | LB | [6 empty] | 2005NEI | 2005NEI
13081 | Crisp | 9744811 |  |  | Crisp County-Cordele | 488119 | Other Airport Operations |  | 31.98883 | -83.77392 | OP | 2011 |  | Open Air Fugitive Source | Aircraft /General Aviation |  |  |  | OP | 2008 |  | 2275050000 | Mobile - Aircraft | General Aviation |  | OP | 2013 | [8 empty] | Acetaldehyde | HAP | HAP-VOC | 52.720894538 | LB | [6 empty] | 2005NEI | 2005NEI
13081 | Crisp | 9744811 |  |  | Crisp County-Cordele | 488119 | Other Airport Operations |  | 31.98883 | -83.77392 | OP | 2011 |  | Open Air Fugitive Source | Aircraft /General Aviation |  |  |  | OP | 2008 |  | 2275050000 | Mobile - Aircraft | General Aviation |  | OP | 2013 | [8 empty] | Arsenic | HAP | HAP-Metal | .0800446023 | LB | [6 empty] | 2005NEI | 2005NEI
13081 | Crisp | 9744811 |  |  | Crisp County-Cordele | 488119 | Other Airport Operations |  | 31.98883 | -83.77392 | OP | 2011 |  | Open Air Fugitive Source | Aircraft /General Aviation |  |  |  | OP | 2008 |  | 2275050000 | Mobile - Aircraft | General Aviation |  | OP | 2013 | [8 empty] | Mercury | HAP | HAP-Metal | .000152946048871708 | LB | [6 empty] | 2005NEI | 2005NEI
13081 | Crisp | 9744811 |  |  | Crisp County-Cordele | 488119 | Other Airport Operations |  | 31.98883 | -83.77392 | OP | 2011 |  | Open Air Fugitive Source | Aircraft /General Aviation |  |  |  | OP | 2008 |  | 2275050000 | Mobile - Aircraft | General Aviation |  | OP | 2013 | [8 empty] | Benzo[g,h,i,]Perylene | HAP | HAP-VOC/PAH | 1.25181866378455 | LB | [6 empty] | 2005NEI | 2005NEI
13081 | Crisp | 9744811 |  |  | Crisp County-Cordele | 488119 | Other Airport Operations |  | 31.98883 | -83.77392 | OP | 2011 |  | Open Air Fugitive Source | Aircraft /General Aviation |  |  |  | OP | 2008 |  | 2275050000 | Mobile - Aircraft | General Aviation |  | OP | 2013 | [8 empty] | Toluene | HAP | HAP-VOC | 613.9542272006 | LB | [6 empty] | 2005NEI | 2005NEI
13081 | Crisp | 9744811 |  |  | Crisp County-Cordele | 488119 | Other Airport Operations |  | 31.98883 | -83.77392 | OP | 2011 |  | Open Air Fugitive Source | Aircraft /General Aviation |  |  |  | OP | 2008 |  | 2275050000 | Mobile - Aircraft | General Aviation |  | OP | 2013 | [8 empty] | Propionaldehyde | HAP | HAP-VOC | 6.9125733456 | LB | [6 empty] | 2005NEI | 2005NEI
13083 | Dade | 3704311 |  |  | Dade County / Back Valley Rd Slf | 562212 | Solid Waste Landfill |  | 34.80479 | -85.48445 | OP | 2008 |  | Open Air Fugitive Source |  |  |  |  | OP |  |  | 50100402 | Waste Disposal |  |  | OP |  | 0 |  |  |  | 0 | 0 |  |  | Carbon Disulfide | HAP | HAP-VOC | 2.63472536018716 | LB | 0 | [5 empty] | 2005NEI | 2005NEI
13083 | Dade | 3704311 |  |  | Dade County / Back Valley Rd Slf | 562212 | Solid Waste Landfill |  | 34.80479 | -85.48445 | OP | 2008 |  | Open Air Fugitive Source |  |  |  |  | OP |  |  | 50100402 | Waste Disposal |  |  | OP |  | 0 |  |  |  | 0 | 0 |  |  | Toluene | HAP | HAP-VOC | 907.061102982132 | LB | 0 | [5 empty] | 2005NEI | 2005NEI
13083 | Dade | 3704311 |  |  | Dade County / Back Valley Rd Slf | 562212 | Solid Waste Landfill |  | 34.80479 | -85.48445 | OP | 2008 |  | Open Air Fugitive Source |  |  |  |  | OP |  |  | 50100402 | Waste Disposal |  |  | OP |  | 0 |  |  |  | 0 | 0 |  |  | Chlorobenzene | HAP | HAP-VOC | 1.679096365012362 | LB | 0 | [5 empty] | 2005NEI | 2005NEI
13083 | Dade | 3704311 |  |  | Dade County / Back Valley Rd Slf | 562212 | Solid Waste Landfill |  | 34.80479 | -85.48445 | OP | 2008 |  | Open Air Fugitive Source |  |  |  |  | OP |  |  | 50100402 | Waste Disposal |  |  | OP |  | 0 |  |  |  | 0 | 0 |  |  | Hexane | HAP | HAP-VOC | 33.7849583340636 | LB | 0 | [5 empty] | 2005NEI | 2005NEI
13083 | Dade | 3704311 |  |  | Dade County / Back Valley Rd Slf | 562212 | Solid Waste Landfill |  | 34.80479 | -85.48445 | OP | 2008 |  | Open Air Fugitive Source |  |  |  |  | OP |  |  | 50100402 | Waste Disposal |  |  | OP |  | 0 |  |  |  | 0 | 0 |  |  | Xylenes (Mixed Isomers) | HAP | HAP-VOC | 76.6474672468912 | LB | 0 | [5 empty] | 2005NEI | 2005NEI
13083 | Dade | 3704311 |  |  | Dade County / Back Valley Rd Slf | 562212 | Solid Waste Landfill |  | 34.80479 | -85.48445 | OP | 2008 |  | Open Air Fugitive Source |  |  |  |  | OP |  |  | 50100402 | Waste Disposal |  |  | OP |  | 0 |  |  |  | 0 | 0 |  |  | Benzene | HAP | HAP-VOC | 51.7346058809304 | LB | 0 | [5 empty] | 2005NEI | 2005NEI
13083 | Dade | 3704311 |  |  | Dade County / Back Valley Rd Slf | 562212 | Solid Waste Landfill |  | 34.80479 | -85.48445 | OP | 2008 |  | Open Air Fugitive Source |  |  |  |  | OP |  |  | 50100402 | Waste Disposal |  |  | OP |  | 0 |  |  |  | 0 | 0 |  |  | Acrylonitrile | HAP | HAP-VOC | 20.0411428677124 | LB | 0 | [5 empty] | 2005NEI | 2005NEI
13083 | Dade | 3704311 |  |  | Dade County / Back Valley Rd Slf | 562212 | Solid Waste Landfill |  | 34.80479 | -85.48445 | OP | 2008 |  | Open Air Fugitive Source |  |  |  |  | OP |  |  | 50100402 | Waste Disposal |  |  | OP |  | 0 |  |  |  | 0 | 0 |  |  | Methyl Chloride | HAP | HAP-VOC | 3.64537549104704 | LB | 0 | [5 empty] | 2005NEI | 2005NEI
13083 | Dade | 3704311 |  |  | Dade County / Back Valley Rd Slf | 562212 | Solid Waste Landfill |  | 34.80479 | -85.48445 | OP | 2008 |  | Open Air Fugitive Source |  |  |  |  | OP |  |  | 50100402 | Waste Disposal |  |  | OP |  | 0 |  |  |  | 0 | 0 |  |  | Ethyl Chloride | HAP | HAP-VOC | 4.81233553085456 | LB | 0 | [5 empty] | 2005NEI | 2005NEI
13083 | Dade | 3704311 |  |  | Dade County / Back Valley Rd Slf | 562212 | Solid Waste Landfill |  | 34.80479 | -85.48445 | OP | 2008 |  | Open Air Fugitive Source |  |  |  |  | OP |  |  | 50100402 | Waste Disposal |  |  | OP |  | 0 |  |  |  | 0 | 0 |  |  | Ethylidene Dichloride | HAP | HAP-VOC | 13.87507020246046 | LB | 0 | [5 empty] | 2005NEI | 2005NEI
13083 | Dade | 3704311 |  |  | Dade County / Back Valley Rd Slf | 562212 | Solid Waste Landfill |  | 34.80479 | -85.48445 | OP | 2008 |  | Open Air Fugitive Source |  |  |  |  | OP |  |  | 50100402 | Waste Disposal |  |  | OP |  | 0 |  |  |  | 0 | 0 |  |  | Methylene Chloride | HAP |  | 72.4769355718318 | LB | 0 | [5 empty] | 2005NEI | 2005NEI
13083 | Dade | 3704311 |  |  | Dade County / Back Valley Rd Slf | 562212 | Solid Waste Landfill |  | 34.80479 | -85.48445 | OP | 2008 |  | Open Air Fugitive Source |  |  |  |  | OP |  |  | 50100402 | Waste Disposal |  |  | OP |  | 0 |  |  |  | 0 | 0 |  |  | Mercury & Compounds | HAP | HAP-Metal | .00349532012655502 | LB | 0 | [5 empty] | 2005NEI | 2005NEI
13083 | Dade | 3704311 |  |  | Dade County / Back Valley Rd Slf | 562212 | Solid Waste Landfill |  | 34.80479 | -85.48445 | OP | 2008 |  | Open Air Fugitive Source |  |  |  |  | OP |  |  | 50100402 | Waste Disposal |  |  | OP |  | 0 |  |  |  | 0 | 0 |  |  | Methyl Isobutyl Ketone | HAP | HAP-VOC | 11.17602721711882 | LB | 0 | [5 empty] | 2005NEI | 2005NEI
13083 | Dade | 3704311 |  |  | Dade County / Back Valley Rd Slf | 562212 | Solid Waste Landfill |  | 34.80479 | -85.48445 | OP | 2008 |  | Open Air Fugitive Source |  |  |  |  | OP |  |  | 50100402 | Waste Disposal |  |  | OP |  | 0 |  |  |  | 0 | 0 |  |  | 1,4-Dichlorobenzene | HAP | HAP-VOC | 1.841993773558338 | LB | 0 | [5 empty] | 2005NEI | 2005NEI
13083 | Dade | 3704311 |  |  | Dade County / Back Valley Rd Slf | 562212 | Solid Waste Landfill |  | 34.80479 | -85.48445 | OP | 2008 |  | Open Air Fugitive Source |  |  |  |  | OP |  |  | 50100402 | Waste Disposal |  |  | OP |  | 0 |  |  |  | 0 | 0 |  |  | 1,1,2,2-Tetrachloroethane | HAP | HAP-VOC | 11.11721110883906 | LB | 0 | [5 empty] | 2005NEI | 2005NEI
13083 | Dade | 3704311 |  |  | Dade County / Back Valley Rd Slf | 562212 | Solid Waste Landfill |  | 34.80479 | -85.48445 | OP | 2008 |  | Open Air Fugitive Source |  |  |  |  | OP |  |  | 50100402 | Waste Disposal |  |  | OP |  | 0 |  |  |  | 0 | 0 |  |  | Vinylidene Chloride | HAP | HAP-VOC | 1.156869947578526 | LB | 0 | [5 empty] | 2005NEI | 2005NEI
13083 | Dade | 3704311 |  |  | Dade County / Back Valley Rd Slf | 562212 | Solid Waste Landfill |  | 34.80479 | -85.48445 | OP | 2008 |  | Open Air Fugitive Source |  |  |  |  | OP |  |  | 50100402 | Waste Disposal |  |  | OP |  | 0 |  |  |  | 0 | 0 |  |  | Vinyl Chloride | HAP | HAP-VOC | 27.37332826757 | LB | 0 | [5 empty] | 2005NEI | 2005NEI
13083 | Dade | 3704311 |  |  | Dade County / Back Valley Rd Slf | 562212 | Solid Waste Landfill |  | 34.80479 | -85.48445 | OP | 2008 |  | Open Air Fugitive Source |  |  |  |  | OP |  |  | 50100402 | Waste Disposal |  |  | OP |  | 0 |  |  |  | 0 | 0 |  |  | Methyl Chloroform | HAP |  | 3.82132259309082 | LB | 0 | [5 empty] | 2005NEI | 2005NEI
13083 | Dade | 3704311 |  |  | Dade County / Back Valley Rd Slf | 562212 | Solid Waste Landfill |  | 34.80479 | -85.48445 | OP | 2008 |  | Open Air Fugitive Source |  |  |  |  | OP |  |  | 50100402 | Waste Disposal |  |  | OP |  | 0 |  |  |  | 0 | 0 |  |  | Carbonyl Sulfide | HAP | HAP-VOC | 1.756326444089674 | LB | 0 | [5 empty] | 2005NEI | 2005NEI
13083 | Dade | 3704311 |  |  | Dade County / Back Valley Rd Slf | 562212 | Solid Waste Landfill |  | 34.80479 | -85.48445 | OP | 2008 |  | Open Air Fugitive Source |  |  |  |  | OP |  |  | 50100402 | Waste Disposal |  |  | OP |  | 0 |  |  |  | 0 | 0 |  |  | Tetrachloroethylene | HAP |  | 36.9082506141898 | LB | 0 | [5 empty] | 2005NEI | 2005NEI
13083 | Dade | 3704311 |  |  | Dade County / Back Valley Rd Slf | 562212 | Solid Waste Landfill |  | 34.80479 | -85.48445 | OP | 2008 |  | Open Air Fugitive Source |  |  |  |  | OP |  |  | 50100402 | Waste Disposal |  |  | OP |  | 0 |  |  |  | 0 | 0 |  |  | Chloroform | HAP | HAP-VOC | .213717819849494 | LB | 0 | [5 empty] | 2005NEI | 2005NEI
13083 | Dade | 3704311 |  |  | Dade County / Back Valley Rd Slf | 562212 | Solid Waste Landfill |  | 34.80479 | -85.48445 | OP | 2008 |  | Open Air Fugitive Source |  |  |  |  | OP |  |  | 50100402 | Waste Disposal |  |  | OP |  | 0 |  |  |  | 0 | 0 |  |  | Ethylene Dibromide | HAP | HAP-VOC | .01121068319326662 | LB | 0 | [5 empty] | 2005NEI | 2005NEI
13083 | Dade | 3704311 |  |  | Dade County / Back Valley Rd Slf | 562212 | Solid Waste Landfill |  | 34.80479 | -85.48445 | OP | 2008 |  | Open Air Fugitive Source |  |  |  |  | OP |  |  | 50100402 | Waste Disposal |  |  | OP |  | 0 |  |  |  | 0 | 0 |  |  | Ethylene Dichloride | HAP | HAP-VOC | 2.42100157339964 | LB | 0 | [5 empty] | 2005NEI | 2005NEI
13083 | Dade | 3704311 |  |  | Dade County / Back Valley Rd Slf | 562212 | Solid Waste Landfill |  | 34.80479 | -85.48445 | OP | 2008 |  | Open Air Fugitive Source |  |  |  |  | OP |  |  | 50100402 | Waste Disposal |  |  | OP |  | 0 |  |  |  | 0 | 0 |  |  | Trichloroethylene | HAP | HAP-VOC | 22.1070042227298 | LB | 0 | [5 empty] | 2005NEI | 2005NEI
13083 | Dade | 3704311 |  |  | Dade County / Back Valley Rd Slf | 562212 | Solid Waste Landfill |  | 34.80479 | -85.48445 | OP | 2008 |  | Open Air Fugitive Source |  |  |  |  | OP |  |  | 50100402 | Waste Disposal |  |  | OP |  | 0 |  |  |  | 0 | 0 |  |  | Ethyl Benzene | HAP | HAP-VOC | 29.202051570923 | LB | 0 | [5 empty] | 2005NEI | 2005NEI
13083 | Dade | 3704311 |  |  | Dade County / Back Valley Rd Slf | 562212 | Solid Waste Landfill |  | 34.80479 | -85.48445 | OP | 2008 |  | Open Air Fugitive Source |  |  |  |  | OP |  |  | 50100402 | Waste Disposal |  |  | OP |  | 0 |  |  |  | 0 | 0 |  |  | Propylene Dichloride | HAP | HAP-VOC | 1.213460387968636 | LB | 0 | [5 empty] | 2005NEI | 2005NEI
13083 | Dade | 3704311 |  |  | Dade County / Back Valley Rd Slf | 562212 | Solid Waste Landfill |  | 34.80479 | -85.48445 | OP | 2008 |  | Open Air Fugitive Source |  |  |  |  | OP |  |  | 50100402 | Waste Disposal |  |  | OP |  | 0 |  |  |  | 0 | 0 |  |  | Carbon Tetrachloride | HAP | HAP-VOC | .0367181499351104 | LB | 0 | [5 empty] | 2005NEI | 2005NEI
13085 | Dawson | 3704411 |  |  | Dawson County / Shoal Hole Rd Slf | 562212 | Solid Waste Landfill |  | 34.47582 | -84.15184 | OP | 2008 |  | Open Air Fugitive Source |  |  |  |  | OP |  |  | 50100402 | Waste Disposal |  |  | OP |  | 0 |  |  |  | 0 | 0 |  |  | Mercury & Compounds | HAP | HAP-Metal | .001281076337409086 | LB | 0 | [5 empty] | 2005NEI | 2005NEI
13085 | Dawson | 3704411 |  |  | Dawson County / Shoal Hole Rd Slf | 562212 | Solid Waste Landfill |  | 34.47582 | -84.15184 | OP | 2008 |  | Open Air Fugitive Source |  |  |  |  | OP |  |  | 50100402 | Waste Disposal |  |  | OP |  | 0 |  |  |  | 0 | 0 |  |  | Carbonyl Sulfide | HAP | HAP-VOC | .643714500195642 | LB | 0 | [5 empty] | 2005NEI | 2005NEI
13085 | Dawson | 3704411 |  |  | Dawson County / Shoal Hole Rd Slf | 562212 | Solid Waste Landfill |  | 34.47582 | -84.15184 | OP | 2008 |  | Open Air Fugitive Source |  |  |  |  | OP |  |  | 50100402 | Waste Disposal |  |  | OP |  | 0 |  |  |  | 0 | 0 |  |  | Ethylene Dibromide | HAP | HAP-VOC | .00410884853034578 | LB | 0 | [5 empty] | 2005NEI | 2005NEI
13085 | Dawson | 3704411 |  |  | Dawson County / Shoal Hole Rd Slf | 562212 | Solid Waste Landfill |  | 34.47582 | -84.15184 | OP | 2008 |  | Open Air Fugitive Source |  |  |  |  | OP |  |  | 50100402 | Waste Disposal |  |  | OP |  | 0 |  |  |  | 0 | 0 |  |  | Toluene | HAP | HAP-VOC | 332.448666657574 | LB | 0 | [5 empty] | 2005NEI | 2005NEI
13085 | Dawson | 3704411 |  |  | Dawson County / Shoal Hole Rd Slf | 562212 | Solid Waste Landfill |  | 34.47582 | -84.15184 | OP | 2008 |  | Open Air Fugitive Source |  |  |  |  | OP |  |  | 50100402 | Waste Disposal |  |  | OP |  | 0 |  |  |  | 0 | 0 |  |  | Tetrachloroethylene | HAP |  | 13.5273121788717 | LB | 0 | [5 empty] | 2005NEI | 2005NEI
13085 | Dawson | 3704411 |  |  | Dawson County / Shoal Hole Rd Slf | 562212 | Solid Waste Landfill |  | 34.47582 | -84.15184 | OP | 2008 |  | Open Air Fugitive Source |  |  |  |  | OP |  |  | 50100402 | Waste Disposal |  |  | OP |  | 0 |  |  |  | 0 | 0 |  |  | Carbon Tetrachloride | HAP | HAP-VOC | .01345763802232054 | LB | 0 | [5 empty] | 2005NEI | 2005NEI
13085 | Dawson | 3704411 |  |  | Dawson County / Shoal Hole Rd Slf | 562212 | Solid Waste Landfill |  | 34.47582 | -84.15184 | OP | 2008 |  | Open Air Fugitive Source |  |  |  |  | OP |  |  | 50100402 | Waste Disposal |  |  | OP |  | 0 |  |  |  | 0 | 0 |  |  | Methyl Isobutyl Ketone | HAP | HAP-VOC | 4.09614670350724 | LB | 0 | [5 empty] | 2005NEI | 2005NEI
13085 | Dawson | 3704411 |  |  | Dawson County / Shoal Hole Rd Slf | 562212 | Solid Waste Landfill |  | 34.47582 | -84.15184 | OP | 2008 |  | Open Air Fugitive Source |  |  |  |  | OP |  |  | 50100402 | Waste Disposal |  |  | OP |  | 0 |  |  |  | 0 | 0 |  |  | Xylenes (Mixed Isomers) | HAP | HAP-VOC | 28.0922070245702 | LB | 0 | [5 empty] | 2005NEI | 2005NEI
13085 | Dawson | 3704411 |  |  | Dawson County / Shoal Hole Rd Slf | 562212 | Solid Waste Landfill |  | 34.47582 | -84.15184 | OP | 2008 |  | Open Air Fugitive Source |  |  |  |  | OP |  |  | 50100402 | Waste Disposal |  |  | OP |  | 0 |  |  |  | 0 | 0 |  |  | Methyl Chloride | HAP | HAP-VOC | 1.336073410578892 | LB | 0 | [5 empty] | 2005NEI | 2005NEI
13085 | Dawson | 3704411 |  |  | Dawson County / Shoal Hole Rd Slf | 562212 | Solid Waste Landfill |  | 34.47582 | -84.15184 | OP | 2008 |  | Open Air Fugitive Source |  |  |  |  | OP |  |  | 50100402 | Waste Disposal |  |  | OP |  | 0 |  |  |  | 0 | 0 |  |  | 1,4-Dichlorobenzene | HAP | HAP-VOC | .675112593845936 | LB | 0 | [5 empty] | 2005NEI | 2005NEI
13085 | Dawson | 3704411 |  |  | Dawson County / Shoal Hole Rd Slf | 562212 | Solid Waste Landfill |  | 34.47582 | -84.15184 | OP | 2008 |  | Open Air Fugitive Source |  |  |  |  | OP |  |  | 50100402 | Waste Disposal |  |  | OP |  | 0 |  |  |  | 0 | 0 |  |  | Chlorobenzene | HAP | HAP-VOC | .615408759016024 | LB | 0 | [5 empty] | 2005NEI | 2005NEI
13085 | Dawson | 3704411 |  |  | Dawson County / Shoal Hole Rd Slf | 562212 | Solid Waste Landfill |  | 34.47582 | -84.15184 | OP | 2008 |  | Open Air Fugitive Source |  |  |  |  | OP |  |  | 50100402 | Waste Disposal |  |  | OP |  | 0 |  |  |  | 0 | 0 |  |  | 1,1,2,2-Tetrachloroethane | HAP | HAP-VOC | 4.07458990131244 | LB | 0 | [5 empty] | 2005NEI | 2005NEI
13085 | Dawson | 3704411 |  |  | Dawson County / Shoal Hole Rd Slf | 562212 | Solid Waste Landfill |  | 34.47582 | -84.15184 | OP | 2008 |  | Open Air Fugitive Source |  |  |  |  | OP |  |  | 50100402 | Waste Disposal |  |  | OP |  | 0 |  |  |  | 0 | 0 |  |  | Trichloroethylene | HAP | HAP-VOC | 8.10247959423812 | LB | 0 | [5 empty] | 2005NEI | 2005NEI
13085 | Dawson | 3704411 |  |  | Dawson County / Shoal Hole Rd Slf | 562212 | Solid Waste Landfill |  | 34.47582 | -84.15184 | OP | 2008 |  | Open Air Fugitive Source |  |  |  |  | OP |  |  | 50100402 | Waste Disposal |  |  | OP |  | 0 |  |  |  | 0 | 0 |  |  | Propylene Dichloride | HAP | HAP-VOC | .444747643456058 | LB | 0 | [5 empty] | 2005NEI | 2005NEI
13085 | Dawson | 3704411 |  |  | Dawson County / Shoal Hole Rd Slf | 562212 | Solid Waste Landfill |  | 34.47582 | -84.15184 | OP | 2008 |  | Open Air Fugitive Source |  |  |  |  | OP |  |  | 50100402 | Waste Disposal |  |  | OP |  | 0 |  |  |  | 0 | 0 |  |  | Vinylidene Chloride | HAP | HAP-VOC | .42400657497522 | LB | 0 | [5 empty] | 2005NEI | 2005NEI
13085 | Dawson | 3704411 |  |  | Dawson County / Shoal Hole Rd Slf | 562212 | Solid Waste Landfill |  | 34.47582 | -84.15184 | OP | 2008 |  | Open Air Fugitive Source |  |  |  |  | OP |  |  | 50100402 | Waste Disposal |  |  | OP |  | 0 |  |  |  | 0 | 0 |  |  | Ethylidene Dichloride | HAP | HAP-VOC | 5.08537801193652 | LB | 0 | [5 empty] | 2005NEI | 2005NEI
13085 | Dawson | 3704411 |  |  | Dawson County / Shoal Hole Rd Slf | 562212 | Solid Waste Landfill |  | 34.47582 | -84.15184 | OP | 2008 |  | Open Air Fugitive Source |  |  |  |  | OP |  |  | 50100402 | Waste Disposal |  |  | OP |  | 0 |  |  |  | 0 | 0 |  |  | Carbon Disulfide | HAP | HAP-VOC | .965658134962904 | LB | 0 | [5 empty] | 2005NEI | 2005NEI
13085 | Dawson | 3704411 |  |  | Dawson County / Shoal Hole Rd Slf | 562212 | Solid Waste Landfill |  | 34.47582 | -84.15184 | OP | 2008 |  | Open Air Fugitive Source |  |  |  |  | OP |  |  | 50100402 | Waste Disposal |  |  | OP |  | 0 |  |  |  | 0 | 0 |  |  | Methylene Chloride | HAP |  | 26.563657635705 | LB | 0 | [5 empty] | 2005NEI | 2005NEI
13085 | Dawson | 3704411 |  |  | Dawson County / Shoal Hole Rd Slf | 562212 | Solid Waste Landfill |  | 34.47582 | -84.15184 | OP | 2008 |  | Open Air Fugitive Source |  |  |  |  | OP |  |  | 50100402 | Waste Disposal |  |  | OP |  | 0 |  |  |  | 0 | 0 |  |  | Ethyl Benzene | HAP | HAP-VOC | 10.70289870936106 | LB | 0 | [5 empty] | 2005NEI | 2005NEI
13085 | Dawson | 3704411 |  |  | Dawson County / Shoal Hole Rd Slf | 562212 | Solid Waste Landfill |  | 34.47582 | -84.15184 | OP | 2008 |  | Open Air Fugitive Source |  |  |  |  | OP |  |  | 50100402 | Waste Disposal |  |  | OP |  | 0 |  |  |  | 0 | 0 |  |  | Hexane | HAP | HAP-VOC | 12.38258846544584 | LB | 0 | [5 empty] | 2005NEI | 2005NEI
13085 | Dawson | 3704411 |  |  | Dawson County / Shoal Hole Rd Slf | 562212 | Solid Waste Landfill |  | 34.47582 | -84.15184 | OP | 2008 |  | Open Air Fugitive Source |  |  |  |  | OP |  |  | 50100402 | Waste Disposal |  |  | OP |  | 0 |  |  |  | 0 | 0 |  |  | Vinyl Chloride | HAP | HAP-VOC | 10.03264990044778 | LB | 0 | [5 empty] | 2005NEI | 2005NEI
13085 | Dawson | 3704411 |  |  | Dawson County / Shoal Hole Rd Slf | 562212 | Solid Waste Landfill |  | 34.47582 | -84.15184 | OP | 2008 |  | Open Air Fugitive Source |  |  |  |  | OP |  |  | 50100402 | Waste Disposal |  |  | OP |  | 0 |  |  |  | 0 | 0 |  |  | Ethylene Dichloride | HAP | HAP-VOC | .887325828884596 | LB | 0 | [5 empty] | 2005NEI | 2005NEI
13085 | Dawson | 3704411 |  |  | Dawson County / Shoal Hole Rd Slf | 562212 | Solid Waste Landfill |  | 34.47582 | -84.15184 | OP | 2008 |  | Open Air Fugitive Source |  |  |  |  | OP |  |  | 50100402 | Waste Disposal |  |  | OP |  | 0 |  |  |  | 0 | 0 |  |  | Acrylonitrile | HAP | HAP-VOC | 7.34531687309736 | LB | 0 | [5 empty] | 2005NEI | 2005NEI
13085 | Dawson | 3704411 |  |  | Dawson County / Shoal Hole Rd Slf | 562212 | Solid Waste Landfill |  | 34.47582 | -84.15184 | OP | 2008 |  | Open Air Fugitive Source |  |  |  |  | OP |  |  | 50100402 | Waste Disposal |  |  | OP |  | 0 |  |  |  | 0 | 0 |  |  | Chloroform | HAP | HAP-VOC | .0783301191246514 | LB | 0 | [5 empty] | 2005NEI | 2005NEI
13085 | Dawson | 3704411 |  |  | Dawson County / Shoal Hole Rd Slf | 562212 | Solid Waste Landfill |  | 34.47582 | -84.15184 | OP | 2008 |  | Open Air Fugitive Source |  |  |  |  | OP |  |  | 50100402 | Waste Disposal |  |  | OP |  | 0 |  |  |  | 0 | 0 |  |  | Benzene | HAP | HAP-VOC | 18.96134746449296 | LB | 0 | [5 empty] | 2005NEI | 2005NEI
13085 | Dawson | 3704411 |  |  | Dawson County / Shoal Hole Rd Slf | 562212 | Solid Waste Landfill |  | 34.47582 | -84.15184 | OP | 2008 |  | Open Air Fugitive Source |  |  |  |  | OP |  |  | 50100402 | Waste Disposal |  |  | OP |  | 0 |  |  |  | 0 | 0 |  |  | Methyl Chloroform | HAP |  | 1.400560113056168 | LB | 0 | [5 empty] | 2005NEI | 2005NEI
13085 | Dawson | 3704411 |  |  | Dawson County / Shoal Hole Rd Slf | 562212 | Solid Waste Landfill |  | 34.47582 | -84.15184 | OP | 2008 |  | Open Air Fugitive Source |  |  |  |  | OP |  |  | 50100402 | Waste Disposal |  |  | OP |  | 0 |  |  |  | 0 | 0 |  |  | Ethyl Chloride | HAP | HAP-VOC | 1.763778124187714 | LB | 0 | [5 empty] | 2005NEI | 2005NEI
13087 | Decatur | 15622211 | 08700050 | 31717TXPRN268IN | TexPar Energy LLC | 324191 | Petroleum Lubricating Oil and Grease Manufacturing |  | 30.97744 | -84.62802 | ONRE | 2023 |  | Unclassified | EPATRI facility reported emissions |  |  |  | OP | 2017 |  | 39999999 | Industrial Processes - NEC | TRI Fugitive Emissions |  | OP | [9 empty] | Hexane | HAP | HAP-VOC | .013 | LB |  |  |  |  | Engineering Judgment |  | 2005NEI | 2005NEI
13087 | Decatur | 15622211 | 08700050 | 31717TXPRN268IN | TexPar Energy LLC | 324191 | Petroleum Lubricating Oil and Grease Manufacturing |  | 30.97744 | -84.62802 | ONRE | 2023 |  | Unclassified | EPATRI facility reported emissions |  |  |  | OP | 2017 |  | 39999999 | Industrial Processes - NEC | TRI Fugitive Emissions |  | OP | [9 empty] | Ethyl Benzene | HAP | HAP-VOC | .001 | LB |  |  |  |  | Engineering Judgment |  | 2005NEI | 2005NEI
13087 | Decatur | 15622211 | 08700050 | 31717TXPRN268IN | TexPar Energy LLC | 324191 | Petroleum Lubricating Oil and Grease Manufacturing |  | 30.97744 | -84.62802 | ONRE | 2023 |  | Unclassified | EPATRI facility reported emissions |  |  |  | OP | 2017 |  | 39999999 | Industrial Processes - NEC | TRI Stack Emissions |  | OP | [9 empty] | Hexane | HAP | HAP-VOC | .115 | LB |  |  |  |  | Engineering Judgment |  | 2005NEI | 2005NEI
13087 | Decatur | 15622211 | 08700050 | 31717TXPRN268IN | TexPar Energy LLC | 324191 | Petroleum Lubricating Oil and Grease Manufacturing |  | 30.97744 | -84.62802 | ONRE | 2023 |  | Unclassified | EPATRI facility reported emissions |  |  |  | OP | 2017 |  | 39999999 | Industrial Processes - NEC | TRI Stack Emissions |  | OP | [9 empty] | Xylenes (Mixed Isomers) | HAP | HAP-VOC | .033 | LB |  |  |  |  | Engineering Judgment |  | 2005NEI | 2005NEI
13087 | Decatur | 15622211 | 08700050 | 31717TXPRN268IN | TexPar Energy LLC | 324191 | Petroleum Lubricating Oil and Grease Manufacturing |  | 30.97744 | -84.62802 | ONRE | 2023 |  | Unclassified | EPATRI facility reported emissions |  |  |  | OP | 2017 |  | 39999999 | Industrial Processes - NEC | TRI Stack Emissions |  | OP | [9 empty] | Cumene | HAP | HAP-VOC | .001 | LB |  |  |  |  | Engineering Judgment |  | 2005NEI | 2005NEI
13087 | Decatur | 15622211 | 08700050 | 31717TXPRN268IN | TexPar Energy LLC | 324191 | Petroleum Lubricating Oil and Grease Manufacturing |  | 30.97744 | -84.62802 | ONRE | 2023 |  | Unclassified | EPATRI facility reported emissions |  |  |  | OP | 2017 |  | 39999999 | Industrial Processes - NEC | TRI Stack Emissions |  | OP | [9 empty] | Ethyl Benzene | HAP | HAP-VOC | .008 | LB |  |  |  |  | Engineering Judgment |  | 2005NEI | 2005NEI
13087 | Decatur | 15622211 | 08700050 | 31717TXPRN268IN | TexPar Energy LLC | 324191 | Petroleum Lubricating Oil and Grease Manufacturing |  | 30.97744 | -84.62802 | ONRE | 2023 |  | Unclassified | EPATRI facility reported emissions |  |  |  | OP | 2017 |  | 39999999 | Industrial Processes - NEC | TRI Fugitive Emissions |  | OP | [9 empty] | Xylenes (Mixed Isomers) | HAP | HAP-VOC | .0035 | LB |  |  |  |  | Engineering Judgment |  | 2005NEI | 2005NEI
13087 | Decatur | 15622211 | 08700050 | 31717TXPRN268IN | TexPar Energy LLC | 324191 | Petroleum Lubricating Oil and Grease Manufacturing |  | 30.97744 | -84.62802 | ONRE | 2023 |  | Unclassified | EPATRI facility reported emissions |  |  |  | OP | 2017 |  | 39999999 | Industrial Processes - NEC | TRI Fugitive Emissions |  | OP | [9 empty] | Toluene | HAP | HAP-VOC | .0065 | LB |  |  |  |  | Engineering Judgment |  | 2005NEI | 2005NEI
13087 | Decatur | 15622211 | 08700050 | 31717TXPRN268IN | TexPar Energy LLC | 324191 | Petroleum Lubricating Oil and Grease Manufacturing |  | 30.97744 | -84.62802 | ONRE | 2023 |  | Unclassified | EPATRI facility reported emissions |  |  |  | OP | 2017 |  | 39999999 | Industrial Processes - NEC | TRI Fugitive Emissions |  | OP | [9 empty] | Benzene | HAP | HAP-VOC | .012 | LB |  |  |  |  | Engineering Judgment |  | 2005NEI | 2005NEI
13087 | Decatur | 15622211 | 08700050 | 31717TXPRN268IN | TexPar Energy LLC | 324191 | Petroleum Lubricating Oil and Grease Manufacturing |  | 30.97744 | -84.62802 | ONRE | 2023 |  | Unclassified | EPATRI facility reported emissions |  |  |  | OP | 2017 |  | 39999999 | Industrial Processes - NEC | TRI Stack Emissions |  | OP | [9 empty] | Benzene | HAP | HAP-VOC | .108 | LB |  |  |  |  | Engineering Judgment |  | 2005NEI | 2005NEI
13087 | Decatur | 15622211 | 08700050 | 31717TXPRN268IN | TexPar Energy LLC | 324191 | Petroleum Lubricating Oil and Grease Manufacturing |  | 30.97744 | -84.62802 | ONRE | 2023 |  | Unclassified | EPATRI facility reported emissions |  |  |  | OP | 2017 |  | 39999999 | Industrial Processes - NEC | TRI Stack Emissions |  | OP | [9 empty] | Toluene | HAP | HAP-VOC | .0575 | LB |  |  |  |  | Engineering Judgment |  | 2005NEI | 2005NEI
13087 | Decatur | 3704511 | 08700037 | 31715NGLHRDEPOT | BASF Catalysts LLC-Attapulgus Operations | 327992 | Ground or Treated Mineral and Earth Manufacturing |  | 30.73633 | -84.4943 | OP | 2023 | C033 | Calciner | Calciner No. 1 Combustion Gasses | 20 | E6BTU/HR |  | OP | 2023 | 1 | 30590003 | Industrial Processes - NEC | Calciner No. 1 Combustion Gasses - Natural Gas |  | OP | 2023 | 157 | E6FT3 |  |  | 8294 | 1020 |  |  | Volatile Organic Compounds | CAP |  | .4 | TON | 5.5 | LB | E6FT3 |  |  |  | 2005NEI | 2005NEI
13087 | Decatur | 3704511 | 08700037 | 31715NGLHRDEPOT | BASF Catalysts LLC-Attapulgus Operations | 327992 | Ground or Treated Mineral and Earth Manufacturing |  | 30.73633 | -84.4943 | OP | 2023 | C080 | Calciner | Calciner No. 2 Combustion Gasses | 20 | E6BTU/HR |  | OP | 2023 | 1 | 30590003 | Industrial Processes - NEC | Calciner No. 2 Combustion Gasses - Natural Gas |  | OP | 2023 | 130 | E6FT3 |  |  | 8112 | 1020 |  |  | PM2.5 Primary (Filt + Cond) | CAP |  | .5 | TON | [6 empty] | 2005NEI | 2005NEI
13087 | Decatur | 3704511 | 08700037 | 31715NGLHRDEPOT | BASF Catalysts LLC-Attapulgus Operations | 327992 | Ground or Treated Mineral and Earth Manufacturing |  | 30.73633 | -84.4943 | OP | 2023 | C080 | Calciner | Calciner No. 2 Combustion Gasses | 20 | E6BTU/HR |  | OP | 2023 | 1 | 30590003 | Industrial Processes - NEC | Calciner No. 2 Combustion Gasses - Natural Gas |  | OP | 2023 | 130 | E6FT3 |  |  | 8112 | 1020 |  |  | Carbon Monoxide | CAP |  | 5.5 | TON | 84 | LB | E6FT3 |  |  |  | 2005NEI | 2005NEI
13087 | Decatur | 3704511 | 08700037 | 31715NGLHRDEPOT | BASF Catalysts LLC-Attapulgus Operations | 327992 | Ground or Treated Mineral and Earth Manufacturing |  | 30.73633 | -84.4943 | OP | 2023 | C080 | Calciner | Calciner No. 2 Combustion Gasses | 20 | E6BTU/HR |  | OP | 2023 | 1 | 30590003 | Industrial Processes - NEC | Calciner No. 2 Combustion Gasses - Natural Gas |  | OP | 2023 | 130 | E6FT3 |  |  | 8112 | 1020 |  |  | PM Primary (Filt + Cond) | CAP |  | .5 | TON | [6 empty] | 2005NEI | 2005NEI
13087 | Decatur | 3704511 | 08700037 | 31715NGLHRDEPOT | BASF Catalysts LLC-Attapulgus Operations | 327992 | Ground or Treated Mineral and Earth Manufacturing |  | 30.73633 | -84.4943 | OP | 2023 | C080 | Calciner | Calciner No. 2 Combustion Gasses | 20 | E6BTU/HR |  | OP | 2023 | 1 | 30590003 | Industrial Processes - NEC | Calciner No. 2 Combustion Gasses - Natural Gas |  | OP | 2023 | 130 | E6FT3 |  |  | 8112 | 1020 |  |  | PM10 Primary (Filt + Cond) | CAP |  | .5 | TON | [6 empty] | 2005NEI | 2005NEI
13087 | Decatur | 3704511 | 08700037 | 31715NGLHRDEPOT | BASF Catalysts LLC-Attapulgus Operations | 327992 | Ground or Treated Mineral and Earth Manufacturing |  | 30.73633 | -84.4943 | OP | 2023 | C080 | Calciner | Calciner No. 2 Combustion Gasses | 20 | E6BTU/HR |  | OP | 2023 | 1 | 30590003 | Industrial Processes - NEC | Calciner No. 2 Combustion Gasses - Natural Gas |  | OP | 2023 | 130 | E6FT3 |  |  | 8112 | 1020 |  |  | Volatile Organic Compounds | CAP |  | .4 | TON | 5.5 | LB | E6FT3 |  |  |  | 2005NEI | 2005NEI
13087 | Decatur | 3704511 | 08700037 | 31715NGLHRDEPOT | BASF Catalysts LLC-Attapulgus Operations | 327992 | Ground or Treated Mineral and Earth Manufacturing |  | 30.73633 | -84.4943 | OP | 2023 | C081 | Calciner | Calciner No. 2 | 4.8 | E3LB/HR |  | OP | 2023 | 1 | 30515002 | Industrial Processes - NEC | Calciner No. 2 |  | OP | 2023 | 42695 | TON |  |  | 8247 | 0 |  |  | Ammonia | CAP |  | 397.1 | TON | 18.6 | LB | TON |  |  |  | 2005NEI | 2005NEI
13087 | Decatur | 3704511 | 08700037 | 31715NGLHRDEPOT | BASF Catalysts LLC-Attapulgus Operations | 327992 | Ground or Treated Mineral and Earth Manufacturing |  | 30.73633 | -84.4943 | OP | 2023 | C081 | Calciner | Calciner No. 2 | 4.8 | E3LB/HR |  | OP | 2023 | 1 | 30515002 | Industrial Processes - NEC | Calciner No. 2 |  | OP | 2023 | 42695 | TON |  |  | 8247 | 0 |  |  | Nitrogen Oxides | CAP |  | 2.1 | TON | .1 | LB | TON |  |  |  | 2005NEI | 2005NEI
13087 | Decatur | 3704511 | 08700037 | 31715NGLHRDEPOT | BASF Catalysts LLC-Attapulgus Operations | 327992 | Ground or Treated Mineral and Earth Manufacturing |  | 30.73633 | -84.4943 | OP | 2023 | C081 | Calciner | Calciner No. 2 | 4.8 | E3LB/HR |  | OP | 2023 | 1 | 30515002 | Industrial Processes - NEC | Calciner No. 2 |  | OP | 2023 | 42695 | TON |  |  | 8247 | 0 |  |  | PM10 Primary (Filt + Cond) | CAP |  | 7 | TON | [6 empty] | 2005NEI | 2005NEI
13087 | Decatur | 3704511 | 08700037 | 31715NGLHRDEPOT | BASF Catalysts LLC-Attapulgus Operations | 327992 | Ground or Treated Mineral and Earth Manufacturing |  | 30.73633 | -84.4943 | OP | 2023 | C081 | Calciner | Calciner No. 2 | 4.8 | E3LB/HR |  | OP | 2023 | 1 | 30515002 | Industrial Processes - NEC | Calciner No. 2 |  | OP | 2023 | 42695 | TON |  |  | 8247 | 0 |  |  | PM Primary (Filt + Cond) | CAP |  | 7 | TON | [6 empty] | 2005NEI | 2005NEI
13087 | Decatur | 3704511 | 08700037 | 31715NGLHRDEPOT | BASF Catalysts LLC-Attapulgus Operations | 327992 | Ground or Treated Mineral and Earth Manufacturing |  | 30.73633 | -84.4943 | OP | 2023 | C080 | Calciner | Calciner No. 2 Combustion Gasses | 20 | E6BTU/HR |  | OP | 2023 | 1 | 30590003 | Industrial Processes - NEC | Calciner No. 2 Combustion Gasses - Natural Gas |  | OP | 2023 | 130 | E6FT3 |  |  | 8112 | 1020 |  |  | Nitrogen Oxides | CAP |  | 6.5 | TON | 100 | LB | E6FT3 |  |  |  | 2005NEI | 2005NEI
13087 | Decatur | 3704511 | 08700037 | 31715NGLHRDEPOT | BASF Catalysts LLC-Attapulgus Operations | 327992 | Ground or Treated Mineral and Earth Manufacturing |  | 30.73633 | -84.4943 | OP | 2023 | C081 | Calciner | Calciner No. 2 | 4.8 | E3LB/HR |  | OP | 2023 | 1 | 30515002 | Industrial Processes - NEC | Calciner No. 2 |  | OP | 2023 | 42695 | TON |  |  | 8247 | 0 |  |  | PM2.5 Primary (Filt + Cond) | CAP |  | 7 | TON | [6 empty] | 2005NEI | 2005NEI
13087 | Decatur | 3704511 | 08700037 | 31715NGLHRDEPOT | BASF Catalysts LLC-Attapulgus Operations | 327992 | Ground or Treated Mineral and Earth Manufacturing |  | 30.73633 | -84.4943 | OP | 2023 | C119 | Calciner | Calciner No. 3 Combustion Gasses | 20 | E6BTU/HR |  | OP | 2023 | 1 | 30590003 | Industrial Processes - NEC | Calciner No. 3 Combustion Gasses - Natural Gas |  | OP | 2023 | 126 | E6FT3 |  |  | 7970 | 1020 |  |  | Nitrogen Oxides | CAP |  | 6.3 | TON | 100 | LB | E6FT3 |  |  |  | 2005NEI | 2005NEI
13087 | Decatur | 3704511 | 08700037 | 31715NGLHRDEPOT | BASF Catalysts LLC-Attapulgus Operations | 327992 | Ground or Treated Mineral and Earth Manufacturing |  | 30.73633 | -84.4943 | OP | 2023 | C119 | Calciner | Calciner No. 3 Combustion Gasses | 20 | E6BTU/HR |  | OP | 2023 | 1 | 30590003 | Industrial Processes - NEC | Calciner No. 3 Combustion Gasses - Natural Gas |  | OP | 2023 | 126 | E6FT3 |  |  | 7970 | 1020 |  |  | PM Primary (Filt + Cond) | CAP |  | .5 | TON | [6 empty] | 2005NEI | 2005NEI
13087 | Decatur | 3704511 | 08700037 | 31715NGLHRDEPOT | BASF Catalysts LLC-Attapulgus Operations | 327992 | Ground or Treated Mineral and Earth Manufacturing |  | 30.73633 | -84.4943 | OP | 2023 | C119 | Calciner | Calciner No. 3 Combustion Gasses | 20 | E6BTU/HR |  | OP | 2023 | 1 | 30590003 | Industrial Processes - NEC | Calciner No. 3 Combustion Gasses - Natural Gas |  | OP | 2023 | 126 | E6FT3 |  |  | 7970 | 1020 |  |  | PM10 Primary (Filt + Cond) | CAP |  | .5 | TON | [6 empty] | 2005NEI | 2005NEI
13087 | Decatur | 3704511 | 08700037 | 31715NGLHRDEPOT | BASF Catalysts LLC-Attapulgus Operations | 327992 | Ground or Treated Mineral and Earth Manufacturing |  | 30.73633 | -84.4943 | OP | 2023 | C119 | Calciner | Calciner No. 3 Combustion Gasses | 20 | E6BTU/HR |  | OP | 2023 | 1 | 30590003 | Industrial Processes - NEC | Calciner No. 3 Combustion Gasses - Natural Gas |  | OP | 2023 | 126 | E6FT3 |  |  | 7970 | 1020 |  |  | PM2.5 Primary (Filt + Cond) | CAP |  | .5 | TON | [6 empty] | 2005NEI | 2005NEI
13087 | Decatur | 3704511 | 08700037 | 31715NGLHRDEPOT | BASF Catalysts LLC-Attapulgus Operations | 327992 | Ground or Treated Mineral and Earth Manufacturing |  | 30.73633 | -84.4943 | OP | 2023 | C119 | Calciner | Calciner No. 3 Combustion Gasses | 20 | E6BTU/HR |  | OP | 2023 | 1 | 30590003 | Industrial Processes - NEC | Calciner No. 3 Combustion Gasses - Natural Gas |  | OP | 2023 | 126 | E6FT3 |  |  | 7970 | 1020 |  |  | Volatile Organic Compounds | CAP |  | .3 | TON | 5.5 | LB | E6FT3 |  |  |  | 2005NEI | 2005NEI
13087 | Decatur | 3704511 | 08700037 | 31715NGLHRDEPOT | BASF Catalysts LLC-Attapulgus Operations | 327992 | Ground or Treated Mineral and Earth Manufacturing |  | 30.73633 | -84.4943 | OP | 2023 | C125 | Calciner | Calciner No. 4 | 4.8 | E3LB/HR |  | OP | 2023 | 1 | 30515002 | Industrial Processes - NEC | Calciner No. 4 |  | OP | 2023 | 43094 | TON |  |  | 8324 | 0 |  |  | Ammonia | CAP |  | 400.8 | TON | 18.6 | LB | TON |  |  |  | 2005NEI | 2005NEI
13087 | Decatur | 3704511 | 08700037 | 31715NGLHRDEPOT | BASF Catalysts LLC-Attapulgus Operations | 327992 | Ground or Treated Mineral and Earth Manufacturing |  | 30.73633 | -84.4943 | OP | 2023 | C125 | Calciner | Calciner No. 4 | 4.8 | E3LB/HR |  | OP | 2023 | 1 | 30515002 | Industrial Processes - NEC | Calciner No. 4 |  | OP | 2023 | 43094 | TON |  |  | 8324 | 0 |  |  | PM10 Primary (Filt + Cond) | CAP |  | 7.1 | TON | [6 empty] | 2005NEI | 2005NEI
13087 | Decatur | 3704511 | 08700037 | 31715NGLHRDEPOT | BASF Catalysts LLC-Attapulgus Operations | 327992 | Ground or Treated Mineral and Earth Manufacturing |  | 30.73633 | -84.4943 | OP | 2023 | C125 | Calciner | Calciner No. 4 | 4.8 | E3LB/HR |  | OP | 2023 | 1 | 30515002 | Industrial Processes - NEC | Calciner No. 4 |  | OP | 2023 | 43094 | TON |  |  | 8324 | 0 |  |  | Nitrogen Oxides | CAP |  | 2.2 | TON | .1 | LB | TON |  |  |  | 2005NEI | 2005NEI
13087 | Decatur | 3704511 | 08700037 | 31715NGLHRDEPOT | BASF Catalysts LLC-Attapulgus Operations | 327992 | Ground or Treated Mineral and Earth Manufacturing |  | 30.73633 | -84.4943 | OP | 2023 | C125 | Calciner | Calciner No. 4 | 4.8 | E3LB/HR |  | OP | 2023 | 1 | 30515002 | Industrial Processes - NEC | Calciner No. 4 |  | OP | 2023 | 43094 | TON |  |  | 8324 | 0 |  |  | PM Primary (Filt + Cond) | CAP |  | 7.1 | TON | [6 empty] | 2005NEI | 2005NEI
13087 | Decatur | 3704511 | 08700037 | 31715NGLHRDEPOT | BASF Catalysts LLC-Attapulgus Operations | 327992 | Ground or Treated Mineral and Earth Manufacturing |  | 30.73633 | -84.4943 | OP | 2023 | C119 | Calciner | Calciner No. 3 Combustion Gasses | 20 | E6BTU/HR |  | OP | 2023 | 1 | 30590003 | Industrial Processes - NEC | Calciner No. 3 Combustion Gasses - Natural Gas |  | OP | 2023 | 126 | E6FT3 |  |  | 7970 | 1020 |  |  | Carbon Monoxide | CAP |  | 5.3 | TON | 84 | LB | E6FT3 |  |  |  | 2005NEI | 2005NEI
13087 | Decatur | 3704511 | 08700037 | 31715NGLHRDEPOT | BASF Catalysts LLC-Attapulgus Operations | 327992 | Ground or Treated Mineral and Earth Manufacturing |  | 30.73633 | -84.4943 | OP | 2023 | C039 | Indirect-fired Dryer | Flash Dryer No. 1 | 15 | E6BTU/HR |  | OP | 2023 | 1 | 30590003 | Industrial Processes - NEC | Flash Dryer No. 1 - Natural Gas |  | OP | 2023 | 52 | E6FT3 |  |  | 4705 | 1020 |  |  | Volatile Organic Compounds | CAP |  | .1 | TON | 5.5 | LB | E6FT3 |  |  |  | 2005NEI | 2005NEI
13087 | Decatur | 3704511 | 08700037 | 31715NGLHRDEPOT | BASF Catalysts LLC-Attapulgus Operations | 327992 | Ground or Treated Mineral and Earth Manufacturing |  | 30.73633 | -84.4943 | OP | 2023 | C039 | Indirect-fired Dryer | Flash Dryer No. 1 | 15 | E6BTU/HR |  | OP | 2023 | 1 | 30590003 | Industrial Processes - NEC | Flash Dryer No. 1 - Natural Gas |  | OP | 2023 | 52 | E6FT3 |  |  | 4705 | 1020 |  |  | PM10 Primary (Filt + Cond) | CAP |  | 4 | TON | [6 empty] | 2005NEI | 2005NEI
13087 | Decatur | 3704511 | 08700037 | 31715NGLHRDEPOT | BASF Catalysts LLC-Attapulgus Operations | 327992 | Ground or Treated Mineral and Earth Manufacturing |  | 30.73633 | -84.4943 | OP | 2023 | C039 | Indirect-fired Dryer | Flash Dryer No. 1 | 15 | E6BTU/HR |  | OP | 2023 | 1 | 30590003 | Industrial Processes - NEC | Flash Dryer No. 1 - Natural Gas |  | OP | 2023 | 52 | E6FT3 |  |  | 4705 | 1020 |  |  | PM Primary (Filt + Cond) | CAP |  | 4 | TON | [6 empty] | 2005NEI | 2005NEI
13087 | Decatur | 3704511 | 08700037 | 31715NGLHRDEPOT | BASF Catalysts LLC-Attapulgus Operations | 327992 | Ground or Treated Mineral and Earth Manufacturing |  | 30.73633 | -84.4943 | OP | 2023 | C01A | Boiler | Boiler No. 4 | 50 | E6BTU/HR |  | OP | 2023 | 1 | 10200602 | Fuel Comb - Industrial Boilers, ICEs - Natural Gas | Boiler No. 4 - Natural Gas |  | OP | 2023 | 167 | E6FT3 |  |  | 6152 | 1020 |  |  | PM10 Primary (Filt + Cond) | CAP |  | .6 | TON | [6 empty] | 2005NEI | 2005NEI
13087 | Decatur | 3704511 | 08700037 | 31715NGLHRDEPOT | BASF Catalysts LLC-Attapulgus Operations | 327992 | Ground or Treated Mineral and Earth Manufacturing |  | 30.73633 | -84.4943 | OP | 2023 | C01A | Boiler | Boiler No. 4 | 50 | E6BTU/HR |  | OP | 2023 | 1 | 10200602 | Fuel Comb - Industrial Boilers, ICEs - Natural Gas | Boiler No. 4 - Natural Gas |  | OP | 2023 | 167 | E6FT3 |  |  | 6152 | 1020 |  |  | PM2.5 Primary (Filt + Cond) | CAP |  | .6 | TON | [6 empty] | 2005NEI | 2005NEI
13087 | Decatur | 3704511 | 08700037 | 31715NGLHRDEPOT | BASF Catalysts LLC-Attapulgus Operations | 327992 | Ground or Treated Mineral and Earth Manufacturing |  | 30.73633 | -84.4943 | OP | 2023 | C01A | Boiler | Boiler No. 4 | 50 | E6BTU/HR |  | OP | 2023 | 1 | 10200602 | Fuel Comb - Industrial Boilers, ICEs - Natural Gas | Boiler No. 4 - Natural Gas |  | OP | 2023 | 167 | E6FT3 |  |  | 6152 | 1020 |  |  | Sulfur Dioxide | CAP |  | .1 | TON | .6 | LB | E6FT3 |  |  |  | 2005NEI | 2005NEI
13087 | Decatur | 3704511 | 08700037 | 31715NGLHRDEPOT | BASF Catalysts LLC-Attapulgus Operations | 327992 | Ground or Treated Mineral and Earth Manufacturing |  | 30.73633 | -84.4943 | OP | 2023 | C01A | Boiler | Boiler No. 4 | 50 | E6BTU/HR |  | OP | 2023 | 1 | 10200602 | Fuel Comb - Industrial Boilers, ICEs - Natural Gas | Boiler No. 4 - Natural Gas |  | OP | 2023 | 167 | E6FT3 |  |  | 6152 | 1020 |  |  | Volatile Organic Compounds | CAP |  | .5 | TON | 5.5 | LB | E6FT3 |  |  |  | 2005NEI | 2005NEI
13087 | Decatur | 3704511 | 08700037 | 31715NGLHRDEPOT | BASF Catalysts LLC-Attapulgus Operations | 327992 | Ground or Treated Mineral and Earth Manufacturing |  | 30.73633 | -84.4943 | OP | 2023 | C033 | Calciner | Calciner No. 1 Combustion Gasses | 20 | E6BTU/HR |  | OP | 2023 | 1 | 30590003 | Industrial Processes - NEC | Calciner No. 1 Combustion Gasses - Natural Gas |  | OP | 2023 | 157 | E6FT3 |  |  | 8294 | 1020 |  |  | Carbon Monoxide | CAP |  | 6.6 | TON | 84 | LB | E6FT3 |  |  |  | 2005NEI | 2005NEI
13087 | Decatur | 3704511 | 08700037 | 31715NGLHRDEPOT | BASF Catalysts LLC-Attapulgus Operations | 327992 | Ground or Treated Mineral and Earth Manufacturing |  | 30.73633 | -84.4943 | OP | 2023 | C033 | Calciner | Calciner No. 1 Combustion Gasses | 20 | E6BTU/HR |  | OP | 2023 | 1 | 30590003 | Industrial Processes - NEC | Calciner No. 1 Combustion Gasses - Natural Gas |  | OP | 2023 | 157 | E6FT3 |  |  | 8294 | 1020 |  |  | Nitrogen Oxides | CAP |  | 7.8 | TON | 100 | LB | E6FT3 |  |  |  | 2005NEI | 2005NEI
13087 | Decatur | 3704511 | 08700037 | 31715NGLHRDEPOT | BASF Catalysts LLC-Attapulgus Operations | 327992 | Ground or Treated Mineral and Earth Manufacturing |  | 30.73633 | -84.4943 | OP | 2023 | C033 | Calciner | Calciner No. 1 Combustion Gasses | 20 | E6BTU/HR |  | OP | 2023 | 1 | 30590003 | Industrial Processes - NEC | Calciner No. 1 Combustion Gasses - Natural Gas |  | OP | 2023 | 157 | E6FT3 |  |  | 8294 | 1020 |  |  | PM Primary (Filt + Cond) | CAP |  | .6 | TON | [6 empty] | 2005NEI | 2005NEI
13087 | Decatur | 3704511 | 08700037 | 31715NGLHRDEPOT | BASF Catalysts LLC-Attapulgus Operations | 327992 | Ground or Treated Mineral and Earth Manufacturing |  | 30.73633 | -84.4943 | OP | 2023 | C033 | Calciner | Calciner No. 1 Combustion Gasses | 20 | E6BTU/HR |  | OP | 2023 | 1 | 30590003 | Industrial Processes - NEC | Calciner No. 1 Combustion Gasses - Natural Gas |  | OP | 2023 | 157 | E6FT3 |  |  | 8294 | 1020 |  |  | PM10 Primary (Filt + Cond) | CAP |  | .6 | TON | [6 empty] | 2005NEI | 2005NEI
13087 | Decatur | 3704511 | 08700037 | 31715NGLHRDEPOT | BASF Catalysts LLC-Attapulgus Operations | 327992 | Ground or Treated Mineral and Earth Manufacturing |  | 30.73633 | -84.4943 | OP | 2023 | C033 | Calciner | Calciner No. 1 Combustion Gasses | 20 | E6BTU/HR |  | OP | 2023 | 1 | 30590003 | Industrial Processes - NEC | Calciner No. 1 Combustion Gasses - Natural Gas |  | OP | 2023 | 157 | E6FT3 |  |  | 8294 | 1020 |  |  | PM2.5 Primary (Filt + Cond) | CAP |  | .6 | TON | [6 empty] | 2005NEI | 2005NEI
13087 | Decatur | 3704511 | 08700037 | 31715NGLHRDEPOT | BASF Catalysts LLC-Attapulgus Operations | 327992 | Ground or Treated Mineral and Earth Manufacturing |  | 30.73633 | -84.4943 | OP | 2023 | C01A | Boiler | Boiler No. 4 | 50 | E6BTU/HR |  | OP | 2023 | 1 | 10200602 | Fuel Comb - Industrial Boilers, ICEs - Natural Gas | Boiler No. 4 - Natural Gas |  | OP | 2023 | 167 | E6FT3 |  |  | 6152 | 1020 |  |  | Carbon Monoxide | CAP |  | 7 | TON | 84 | LB | E6FT3 |  |  |  | 2005NEI | 2005NEI
13087 | Decatur | 3704511 | 08700037 | 31715NGLHRDEPOT | BASF Catalysts LLC-Attapulgus Operations | 327992 | Ground or Treated Mineral and Earth Manufacturing |  | 30.73633 | -84.4943 | OP | 2023 | C113 | Boiler | Boiler No. 6 | 99 | E6BTU/HR |  | OP | 2023 | 1 | 10200602 | Fuel Comb - Industrial Boilers, ICEs - Natural Gas | Boiler No. 6 - Natural Gas |  | OP | 2023 | 565 | E6FT3 |  |  | 8566 | 1020 |  |  | Volatile Organic Compounds | CAP |  | 1.6 | TON | 5.5 | LB | E6FT3 |  |  |  | 2005NEI | 2005NEI
13087 | Decatur | 3704511 | 08700037 | 31715NGLHRDEPOT | BASF Catalysts LLC-Attapulgus Operations | 327992 | Ground or Treated Mineral and Earth Manufacturing |  | 30.73633 | -84.4943 | OP | 2023 | C113 | Boiler | Boiler No. 6 | 99 | E6BTU/HR |  | OP | 2023 | 1 | 10200602 | Fuel Comb - Industrial Boilers, ICEs - Natural Gas | Boiler No. 6 - Natural Gas |  | OP | 2023 | 565 | E6FT3 |  |  | 8566 | 1020 |  |  | Carbon Monoxide | CAP |  | 23.7 | TON | 84 | LB | E6FT3 |  |  |  | 2005NEI | 2005NEI
13087 | Decatur | 3704511 | 08700037 | 31715NGLHRDEPOT | BASF Catalysts LLC-Attapulgus Operations | 327992 | Ground or Treated Mineral and Earth Manufacturing |  | 30.73633 | -84.4943 | OP | 2023 | C113 | Boiler | Boiler No. 6 | 99 | E6BTU/HR |  | OP | 2023 | 1 | 10200602 | Fuel Comb - Industrial Boilers, ICEs - Natural Gas | Boiler No. 6 - Natural Gas |  | OP | 2023 | 565 | E6FT3 |  |  | 8566 | 1020 |  |  | Nitrogen Oxides | CAP |  | 28.3 | TON | 100 | LB | E6FT3 |  |  |  | 2005NEI | 2005NEI
13087 | Decatur | 3704511 | 08700037 | 31715NGLHRDEPOT | BASF Catalysts LLC-Attapulgus Operations | 327992 | Ground or Treated Mineral and Earth Manufacturing |  | 30.73633 | -84.4943 | OP | 2023 | C113 | Boiler | Boiler No. 6 | 99 | E6BTU/HR |  | OP | 2023 | 1 | 10200602 | Fuel Comb - Industrial Boilers, ICEs - Natural Gas | Boiler No. 6 - Natural Gas |  | OP | 2023 | 565 | E6FT3 |  |  | 8566 | 1020 |  |  | PM10 Primary (Filt + Cond) | CAP |  | 2.1 | TON | [6 empty] | 2005NEI | 2005NEI
13087 | Decatur | 3704511 | 08700037 | 31715NGLHRDEPOT | BASF Catalysts LLC-Attapulgus Operations | 327992 | Ground or Treated Mineral and Earth Manufacturing |  | 30.73633 | -84.4943 | OP | 2023 | C113 | Boiler | Boiler No. 6 | 99 | E6BTU/HR |  | OP | 2023 | 1 | 10200602 | Fuel Comb - Industrial Boilers, ICEs - Natural Gas | Boiler No. 6 - Natural Gas |  | OP | 2023 | 565 | E6FT3 |  |  | 8566 | 1020 |  |  | PM2.5 Primary (Filt + Cond) | CAP |  | 2.1 | TON | [6 empty] | 2005NEI | 2005NEI
13087 | Decatur | 3704511 | 08700037 | 31715NGLHRDEPOT | BASF Catalysts LLC-Attapulgus Operations | 327992 | Ground or Treated Mineral and Earth Manufacturing |  | 30.73633 | -84.4943 | OP | 2023 | C113 | Boiler | Boiler No. 6 | 99 | E6BTU/HR |  | OP | 2023 | 1 | 10200602 | Fuel Comb - Industrial Boilers, ICEs - Natural Gas | Boiler No. 6 - Natural Gas |  | OP | 2023 | 565 | E6FT3 |  |  | 8566 | 1020 |  |  | PM Primary (Filt + Cond) | CAP |  | 2.1 | TON | [6 empty] | 2005NEI | 2005NEI
13087 | Decatur | 3704511 | 08700037 | 31715NGLHRDEPOT | BASF Catalysts LLC-Attapulgus Operations | 327992 | Ground or Treated Mineral and Earth Manufacturing |  | 30.73633 | -84.4943 | OP | 2023 | C113 | Boiler | Boiler No. 6 | 99 | E6BTU/HR |  | OP | 2023 | 1 | 10200602 | Fuel Comb - Industrial Boilers, ICEs - Natural Gas | Boiler No. 6 - Natural Gas |  | OP | 2023 | 565 | E6FT3 |  |  | 8566 | 1020 |  |  | Sulfur Dioxide | CAP |  | .2 | TON | .6 | LB | E6FT3 |  |  |  | 2005NEI | 2005NEI
13087 | Decatur | 3704511 | 08700037 | 31715NGLHRDEPOT | BASF Catalysts LLC-Attapulgus Operations | 327992 | Ground or Treated Mineral and Earth Manufacturing |  | 30.73633 | -84.4943 | OP | 2023 | C039 | Indirect-fired Dryer | Flash Dryer No. 1 | 15 | E6BTU/HR |  | OP | 2023 | 1 | 30590003 | Industrial Processes - NEC | Flash Dryer No. 1 - Natural Gas |  | OP | 2023 | 52 | E6FT3 |  |  | 4705 | 1020 |  |  | Ammonia | CAP |  | 10.2 | TON | .5 | LB | TON |  |  |  | 2005NEI | 2005NEI
13087 | Decatur | 3704511 | 08700037 | 31715NGLHRDEPOT | BASF Catalysts LLC-Attapulgus Operations | 327992 | Ground or Treated Mineral and Earth Manufacturing |  | 30.73633 | -84.4943 | OP | 2023 | C039 | Indirect-fired Dryer | Flash Dryer No. 1 | 15 | E6BTU/HR |  | OP | 2023 | 1 | 30590003 | Industrial Processes - NEC | Flash Dryer No. 1 - Natural Gas |  | OP | 2023 | 52 | E6FT3 |  |  | 4705 | 1020 |  |  | PM2.5 Primary (Filt + Cond) | CAP |  | 4 | TON | [6 empty] | 2005NEI | 2005NEI
13087 | Decatur | 3704511 | 08700037 | 31715NGLHRDEPOT | BASF Catalysts LLC-Attapulgus Operations | 327992 | Ground or Treated Mineral and Earth Manufacturing |  | 30.73633 | -84.4943 | OP | 2023 | C039 | Indirect-fired Dryer | Flash Dryer No. 1 | 15 | E6BTU/HR |  | OP | 2023 | 1 | 30590003 | Industrial Processes - NEC | Flash Dryer No. 1 - Natural Gas |  | OP | 2023 | 52 | E6FT3 |  |  | 4705 | 1020 |  |  | Carbon Monoxide | CAP |  | 2.2 | TON | 84 | LB | E6FT3 |  |  |  | 2005NEI | 2005NEI
13087 | Decatur | 3704511 | 08700037 | 31715NGLHRDEPOT | BASF Catalysts LLC-Attapulgus Operations | 327992 | Ground or Treated Mineral and Earth Manufacturing |  | 30.73633 | -84.4943 | OP | 2023 | C039 | Indirect-fired Dryer | Flash Dryer No. 1 | 15 | E6BTU/HR |  | OP | 2023 | 1 | 30590003 | Industrial Processes - NEC | Flash Dryer No. 1 - Natural Gas |  | OP | 2023 | 52 | E6FT3 |  |  | 4705 | 1020 |  |  | Nitrogen Oxides | CAP |  | 12.2 | TON | .6 | LB | TON |  |  |  | 2005NEI | 2005NEI
13087 | Decatur | 3704511 | 08700037 | 31715NGLHRDEPOT | BASF Catalysts LLC-Attapulgus Operations | 327992 | Ground or Treated Mineral and Earth Manufacturing |  | 30.73633 | -84.4943 | OP | 2023 | C125 | Calciner | Calciner No. 4 | 4.8 | E3LB/HR |  | OP | 2023 | 1 | 30515002 | Industrial Processes - NEC | Calciner No. 4 |  | OP | 2023 | 43094 | TON |  |  | 8324 | 0 |  |  | PM2.5 Primary (Filt + Cond) | CAP |  | 7.1 | TON | [6 empty] | 2005NEI | 2005NEI
13087 | Decatur | 3704511 | 08700037 | 31715NGLHRDEPOT | BASF Catalysts LLC-Attapulgus Operations | 327992 | Ground or Treated Mineral and Earth Manufacturing |  | 30.73633 | -84.4943 | OP | 2023 | D026 | Indirect-fired Dryer | Flash Dryer No. 5 | 15 | E6BTU/HR |  | OP | 2023 | 1 | 30590003 | Industrial Processes - NEC | Flash Dryer No. 5 - Natural Gas |  | OP | 2023 | 80 | E6FT3 |  |  | 7695 | 1020 |  |  | Carbon Monoxide | CAP |  | 3.4 | TON | 84 | LB | E6FT3 |  |  |  | 2005NEI | 2005NEI
13087 | Decatur | 3704511 | 08700037 | 31715NGLHRDEPOT | BASF Catalysts LLC-Attapulgus Operations | 327992 | Ground or Treated Mineral and Earth Manufacturing |  | 30.73633 | -84.4943 | OP | 2023 | D026 | Indirect-fired Dryer | Flash Dryer No. 5 | 15 | E6BTU/HR |  | OP | 2023 | 1 | 30590003 | Industrial Processes - NEC | Flash Dryer No. 5 - Natural Gas |  | OP | 2023 | 80 | E6FT3 |  |  | 7695 | 1020 |  |  | Ammonia | CAP |  | 9.2 | TON | .5 | LB | TON |  |  |  | 2005NEI | 2005NEI
13087 | Decatur | 3704511 | 08700037 | 31715NGLHRDEPOT | BASF Catalysts LLC-Attapulgus Operations | 327992 | Ground or Treated Mineral and Earth Manufacturing |  | 30.73633 | -84.4943 | OP | 2023 | D026 | Indirect-fired Dryer | Flash Dryer No. 5 | 15 | E6BTU/HR |  | OP | 2023 | 1 | 30590003 | Industrial Processes - NEC | Flash Dryer No. 5 - Natural Gas |  | OP | 2023 | 80 | E6FT3 |  |  | 7695 | 1020 |  |  | Nitrogen Oxides | CAP |  | 11.1 | TON | .6 | LB | TON |  |  |  | 2005NEI | 2005NEI
13087 | Decatur | 3704511 | 08700037 | 31715NGLHRDEPOT | BASF Catalysts LLC-Attapulgus Operations | 327992 | Ground or Treated Mineral and Earth Manufacturing |  | 30.73633 | -84.4943 | OP | 2023 | C006 | Indirect-fired Dryer | Flash Dryer No. 3 | 20 | E6BTU/HR |  | OP | 2023 | 1 | 30590003 | Industrial Processes - NEC | Flash Dryer No. 3 - Natural Gas |  | OP | 2023 | 140 | E6FT3 |  |  | 7978 | 1020 |  |  | Ammonia | CAP |  | 17.3 | TON | .5 | LB | TON |  |  |  | 2005NEI | 2005NEI
13087 | Decatur | 3704511 | 08700037 | 31715NGLHRDEPOT | BASF Catalysts LLC-Attapulgus Operations | 327992 | Ground or Treated Mineral and Earth Manufacturing |  | 30.73633 | -84.4943 | OP | 2023 | C006 | Indirect-fired Dryer | Flash Dryer No. 3 | 20 | E6BTU/HR |  | OP | 2023 | 1 | 30590003 | Industrial Processes - NEC | Flash Dryer No. 3 - Natural Gas |  | OP | 2023 | 140 | E6FT3 |  |  | 7978 | 1020 |  |  | Carbon Monoxide | CAP |  | 5.9 | TON | 84 | LB | E6FT3 |  |  |  | 2005NEI | 2005NEI
13087 | Decatur | 3704511 | 08700037 | 31715NGLHRDEPOT | BASF Catalysts LLC-Attapulgus Operations | 327992 | Ground or Treated Mineral and Earth Manufacturing |  | 30.73633 | -84.4943 | OP | 2023 | B012 | Calciner | Electric Calciner | .9 | E3LB/HR |  | OP | 2023 | 1 | 30515002 | Industrial Processes - NEC | Electric Calciner |  | OP | 2023 | 5837 | TON |  |  | 6637 | 0 |  |  | Volatile Organic Compounds | CAP |  | .1 | TON | .04 | LB | TON |  |  |  | 2005NEI | 2005NEI
13087 | Decatur | 3704511 | 08700037 | 31715NGLHRDEPOT | BASF Catalysts LLC-Attapulgus Operations | 327992 | Ground or Treated Mineral and Earth Manufacturing |  | 30.73633 | -84.4943 | OP | 2023 | B012 | Calciner | Electric Calciner | .9 | E3LB/HR |  | OP | 2023 | 1 | 30515002 | Industrial Processes - NEC | Electric Calciner |  | OP | 2023 | 5837 | TON |  |  | 6637 | 0 |  |  | Sulfur Dioxide | CAP |  | .3 | TON | .1 | LB | TON |  |  |  | 2005NEI | 2005NEI
13087 | Decatur | 3704511 | 08700037 | 31715NGLHRDEPOT | BASF Catalysts LLC-Attapulgus Operations | 327992 | Ground or Treated Mineral and Earth Manufacturing |  | 30.73633 | -84.4943 | OP | 2023 | B012 | Calciner | Electric Calciner | .9 | E3LB/HR |  | OP | 2023 | 1 | 30515002 | Industrial Processes - NEC | Electric Calciner |  | OP | 2023 | 5837 | TON |  |  | 6637 | 0 |  |  | PM2.5 Primary (Filt + Cond) | CAP |  | 1 | TON | [6 empty] | 2005NEI | 2005NEI
13087 | Decatur | 3704511 | 08700037 | 31715NGLHRDEPOT | BASF Catalysts LLC-Attapulgus Operations | 327992 | Ground or Treated Mineral and Earth Manufacturing |  | 30.73633 | -84.4943 | OP | 2023 | B012 | Calciner | Electric Calciner | .9 | E3LB/HR |  | OP | 2023 | 1 | 30515002 | Industrial Processes - NEC | Electric Calciner |  | OP | 2023 | 5837 | TON |  |  | 6637 | 0 |  |  | PM10 Primary (Filt + Cond) | CAP |  | 1 | TON | [6 empty] | 2005NEI | 2005NEI
13087 | Decatur | 3704511 | 08700037 | 31715NGLHRDEPOT | BASF Catalysts LLC-Attapulgus Operations | 327992 | Ground or Treated Mineral and Earth Manufacturing |  | 30.73633 | -84.4943 | OP | 2023 | B012 | Calciner | Electric Calciner | .9 | E3LB/HR |  | OP | 2023 | 1 | 30515002 | Industrial Processes - NEC | Electric Calciner |  | OP | 2023 | 5837 | TON |  |  | 6637 | 0 |  |  | PM Primary (Filt + Cond) | CAP |  | 1 | TON | [6 empty] | 2005NEI | 2005NEI
13087 | Decatur | 3704511 | 08700037 | 31715NGLHRDEPOT | BASF Catalysts LLC-Attapulgus Operations | 327992 | Ground or Treated Mineral and Earth Manufacturing |  | 30.73633 | -84.4943 | OP | 2023 | B012 | Calciner | Electric Calciner | .9 | E3LB/HR |  | OP | 2023 | 1 | 30515002 | Industrial Processes - NEC | Electric Calciner |  | OP | 2023 | 5837 | TON |  |  | 6637 | 0 |  |  | Nitrogen Oxides | CAP |  | .3 | TON | .1 | LB | TON |  |  |  | 2005NEI | 2005NEI
13087 | Decatur | 3704511 | 08700037 | 31715NGLHRDEPOT | BASF Catalysts LLC-Attapulgus Operations | 327992 | Ground or Treated Mineral and Earth Manufacturing |  | 30.73633 | -84.4943 | OP | 2023 | B012 | Calciner | Electric Calciner | .9 | E3LB/HR |  | OP | 2023 | 1 | 30515002 | Industrial Processes - NEC | Electric Calciner |  | OP | 2023 | 5837 | TON |  |  | 6637 | 0 |  |  | Ammonia | CAP |  | 16.9 | TON | 5.8 | LB | TON |  |  |  | 2005NEI | 2005NEI
13087 | Decatur | 3704511 | 08700037 | 31715NGLHRDEPOT | BASF Catalysts LLC-Attapulgus Operations | 327992 | Ground or Treated Mineral and Earth Manufacturing |  | 30.73633 | -84.4943 | OP | 2023 | B012 | Calciner | Electric Calciner | .9 | E3LB/HR |  | OP | 2023 | 1 | 30515002 | Industrial Processes - NEC | Electric Calciner |  | OP | 2023 | 5837 | TON |  |  | 6637 | 0 |  |  | Carbon Monoxide | CAP |  | 41.7 | TON | 14.3 | LB | TON |  |  |  | 2005NEI | 2005NEI
13087 | Decatur | 3704511 | 08700037 | 31715NGLHRDEPOT | BASF Catalysts LLC-Attapulgus Operations | 327992 | Ground or Treated Mineral and Earth Manufacturing |  | 30.73633 | -84.4943 | OP | 2023 | C035 | Calciner | Calciner No. 1 | 4.8 | E3LB/HR |  | OP | 2023 | 1 | 30515002 | Industrial Processes - NEC | Calciner No. 1 |  | OP | 2023 | 43515 | TON |  |  | 8405 | 0 |  |  | PM2.5 Primary (Filt + Cond) | CAP |  | 7.1 | TON | [6 empty] | 2005NEI | 2005NEI
13087 | Decatur | 3704511 | 08700037 | 31715NGLHRDEPOT | BASF Catalysts LLC-Attapulgus Operations | 327992 | Ground or Treated Mineral and Earth Manufacturing |  | 30.73633 | -84.4943 | OP | 2023 | C035 | Calciner | Calciner No. 1 | 4.8 | E3LB/HR |  | OP | 2023 | 1 | 30515002 | Industrial Processes - NEC | Calciner No. 1 |  | OP | 2023 | 43515 | TON |  |  | 8405 | 0 |  |  | PM10 Primary (Filt + Cond) | CAP |  | 7.1 | TON | [6 empty] | 2005NEI | 2005NEI
13087 | Decatur | 3704511 | 08700037 | 31715NGLHRDEPOT | BASF Catalysts LLC-Attapulgus Operations | 327992 | Ground or Treated Mineral and Earth Manufacturing |  | 30.73633 | -84.4943 | OP | 2023 | C035 | Calciner | Calciner No. 1 | 4.8 | E3LB/HR |  | OP | 2023 | 1 | 30515002 | Industrial Processes - NEC | Calciner No. 1 |  | OP | 2023 | 43515 | TON |  |  | 8405 | 0 |  |  | PM Primary (Filt + Cond) | CAP |  | 7.1 | TON | [6 empty] | 2005NEI | 2005NEI
13087 | Decatur | 3704511 | 08700037 | 31715NGLHRDEPOT | BASF Catalysts LLC-Attapulgus Operations | 327992 | Ground or Treated Mineral and Earth Manufacturing |  | 30.73633 | -84.4943 | OP | 2023 | C035 | Calciner | Calciner No. 1 | 4.8 | E3LB/HR |  | OP | 2023 | 1 | 30515002 | Industrial Processes - NEC | Calciner No. 1 |  | OP | 2023 | 43515 | TON |  |  | 8405 | 0 |  |  | Nitrogen Oxides | CAP |  | 2.2 | TON | .1 | LB | TON |  |  |  | 2005NEI | 2005NEI
13087 | Decatur | 3704511 | 08700037 | 31715NGLHRDEPOT | BASF Catalysts LLC-Attapulgus Operations | 327992 | Ground or Treated Mineral and Earth Manufacturing |  | 30.73633 | -84.4943 | OP | 2023 | C035 | Calciner | Calciner No. 1 | 4.8 | E3LB/HR |  | OP | 2023 | 1 | 30515002 | Industrial Processes - NEC | Calciner No. 1 |  | OP | 2023 | 43515 | TON |  |  | 8405 | 0 |  |  | Ammonia | CAP |  | 404.7 | TON | 18.6 | LB | TON |  |  |  | 2005NEI | 2005NEI
13087 | Decatur | 3704511 | 08700037 | 31715NGLHRDEPOT | BASF Catalysts LLC-Attapulgus Operations | 327992 | Ground or Treated Mineral and Earth Manufacturing |  | 30.73633 | -84.4943 | OP | 2023 | C124 | Calciner | Calciner No. 4 Combustion Gasses | 20 | E6BTU/HR |  | OP | 2023 | 1 | 30590003 | Industrial Processes - NEC | Calciner No. 4 Combustion Gasses - Natural Gas |  | OP | 2023 | 105 | E6FT3 |  |  | 8136 | 1020 |  |  | Volatile Organic Compounds | CAP |  | .3 | TON | 5.5 | LB | E6FT3 |  |  |  | 2005NEI | 2005NEI
13087 | Decatur | 3704511 | 08700037 | 31715NGLHRDEPOT | BASF Catalysts LLC-Attapulgus Operations | 327992 | Ground or Treated Mineral and Earth Manufacturing |  | 30.73633 | -84.4943 | OP | 2023 | C124 | Calciner | Calciner No. 4 Combustion Gasses | 20 | E6BTU/HR |  | OP | 2023 | 1 | 30590003 | Industrial Processes - NEC | Calciner No. 4 Combustion Gasses - Natural Gas |  | OP | 2023 | 105 | E6FT3 |  |  | 8136 | 1020 |  |  | PM2.5 Primary (Filt + Cond) | CAP |  | .4 | TON | [6 empty] | 2005NEI | 2005NEI
13087 | Decatur | 3704511 | 08700037 | 31715NGLHRDEPOT | BASF Catalysts LLC-Attapulgus Operations | 327992 | Ground or Treated Mineral and Earth Manufacturing |  | 30.73633 | -84.4943 | OP | 2023 | C124 | Calciner | Calciner No. 4 Combustion Gasses | 20 | E6BTU/HR |  | OP | 2023 | 1 | 30590003 | Industrial Processes - NEC | Calciner No. 4 Combustion Gasses - Natural Gas |  | OP | 2023 | 105 | E6FT3 |  |  | 8136 | 1020 |  |  | PM Primary (Filt + Cond) | CAP |  | .4 | TON | [6 empty] | 2005NEI | 2005NEI
13087 | Decatur | 3704511 | 08700037 | 31715NGLHRDEPOT | BASF Catalysts LLC-Attapulgus Operations | 327992 | Ground or Treated Mineral and Earth Manufacturing |  | 30.73633 | -84.4943 | OP | 2023 | C124 | Calciner | Calciner No. 4 Combustion Gasses | 20 | E6BTU/HR |  | OP | 2023 | 1 | 30590003 | Industrial Processes - NEC | Calciner No. 4 Combustion Gasses - Natural Gas |  | OP | 2023 | 105 | E6FT3 |  |  | 8136 | 1020 |  |  | Nitrogen Oxides | CAP |  | 5.3 | TON | 100 | LB | E6FT3 |  |  |  | 2005NEI | 2005NEI
13087 | Decatur | 3704511 | 08700037 | 31715NGLHRDEPOT | BASF Catalysts LLC-Attapulgus Operations | 327992 | Ground or Treated Mineral and Earth Manufacturing |  | 30.73633 | -84.4943 | OP | 2023 | C124 | Calciner | Calciner No. 4 Combustion Gasses | 20 | E6BTU/HR |  | OP | 2023 | 1 | 30590003 | Industrial Processes - NEC | Calciner No. 4 Combustion Gasses - Natural Gas |  | OP | 2023 | 105 | E6FT3 |  |  | 8136 | 1020 |  |  | Carbon Monoxide | CAP |  | 4.4 | TON | 84 | LB | E6FT3 |  |  |  | 2005NEI | 2005NEI
13087 | Decatur | 3704511 | 08700037 | 31715NGLHRDEPOT | BASF Catalysts LLC-Attapulgus Operations | 327992 | Ground or Treated Mineral and Earth Manufacturing |  | 30.73633 | -84.4943 | OP | 2023 | C124 | Calciner | Calciner No. 4 Combustion Gasses | 20 | E6BTU/HR |  | OP | 2023 | 1 | 30590003 | Industrial Processes - NEC | Calciner No. 4 Combustion Gasses - Natural Gas |  | OP | 2023 | 105 | E6FT3 |  |  | 8136 | 1020 |  |  | PM10 Primary (Filt + Cond) | CAP |  | .4 | TON | [6 empty] | 2005NEI | 2005NEI
13087 | Decatur | 3704511 | 08700037 | 31715NGLHRDEPOT | BASF Catalysts LLC-Attapulgus Operations | 327992 | Ground or Treated Mineral and Earth Manufacturing |  | 30.73633 | -84.4943 | OP | 2023 | C006 | Indirect-fired Dryer | Flash Dryer No. 3 | 20 | E6BTU/HR |  | OP | 2023 | 1 | 30590003 | Industrial Processes - NEC | Flash Dryer No. 3 - Natural Gas |  | OP | 2023 | 140 | E6FT3 |  |  | 7978 | 1020 |  |  | Nitrogen Oxides | CAP |  | 20.7 | TON | .6 | LB | TON |  |  |  | 2005NEI | 2005NEI
13087 | Decatur | 3704511 | 08700037 | 31715NGLHRDEPOT | BASF Catalysts LLC-Attapulgus Operations | 327992 | Ground or Treated Mineral and Earth Manufacturing |  | 30.73633 | -84.4943 | OP | 2023 | C01A | Boiler | Boiler No. 4 | 50 | E6BTU/HR |  | OP | 2023 | 1 | 10200602 | Fuel Comb - Industrial Boilers, ICEs - Natural Gas | Boiler No. 4 - Natural Gas |  | OP | 2023 | 167 | E6FT3 |  |  | 6152 | 1020 |  |  | PM Primary (Filt + Cond) | CAP |  | .6 | TON | [6 empty] | 2005NEI | 2005NEI
13087 | Decatur | 3704511 | 08700037 | 31715NGLHRDEPOT | BASF Catalysts LLC-Attapulgus Operations | 327992 | Ground or Treated Mineral and Earth Manufacturing |  | 30.73633 | -84.4943 | OP | 2023 | C006 | Indirect-fired Dryer | Flash Dryer No. 3 | 20 | E6BTU/HR |  | OP | 2023 | 1 | 30590003 | Industrial Processes - NEC | Flash Dryer No. 3 - Natural Gas |  | OP | 2023 | 140 | E6FT3 |  |  | 7978 | 1020 |  |  | PM Primary (Filt + Cond) | CAP |  | 9.7 | TON | [6 empty] | 2005NEI | 2005NEI
13087 | Decatur | 3704511 | 08700037 | 31715NGLHRDEPOT | BASF Catalysts LLC-Attapulgus Operations | 327992 | Ground or Treated Mineral and Earth Manufacturing |  | 30.73633 | -84.4943 | OP | 2023 | C006 | Indirect-fired Dryer | Flash Dryer No. 3 | 20 | E6BTU/HR |  | OP | 2023 | 1 | 30590003 | Industrial Processes - NEC | Flash Dryer No. 3 - Natural Gas |  | OP | 2023 | 140 | E6FT3 |  |  | 7978 | 1020 |  |  | PM2.5 Primary (Filt + Cond) | CAP |  | 9.7 | TON | [6 empty] | 2005NEI | 2005NEI
13087 | Decatur | 3704511 | 08700037 | 31715NGLHRDEPOT | BASF Catalysts LLC-Attapulgus Operations | 327992 | Ground or Treated Mineral and Earth Manufacturing |  | 30.73633 | -84.4943 | OP | 2023 | D026 | Indirect-fired Dryer | Flash Dryer No. 5 | 15 | E6BTU/HR |  | OP | 2023 | 1 | 30590003 | Industrial Processes - NEC | Flash Dryer No. 5 - Natural Gas |  | OP | 2023 | 80 | E6FT3 |  |  | 7695 | 1020 |  |  | PM Primary (Filt + Cond) | CAP |  | 6.6 | TON | [6 empty] | 2005NEI | 2005NEI
13087 | Decatur | 3704511 | 08700037 | 31715NGLHRDEPOT | BASF Catalysts LLC-Attapulgus Operations | 327992 | Ground or Treated Mineral and Earth Manufacturing |  | 30.73633 | -84.4943 | OP | 2023 | D026 | Indirect-fired Dryer | Flash Dryer No. 5 | 15 | E6BTU/HR |  | OP | 2023 | 1 | 30590003 | Industrial Processes - NEC | Flash Dryer No. 5 - Natural Gas |  | OP | 2023 | 80 | E6FT3 |  |  | 7695 | 1020 |  |  | PM10 Primary (Filt + Cond) | CAP |  | 6.6 | TON | [6 empty] | 2005NEI | 2005NEI
13087 | Decatur | 3704511 | 08700037 | 31715NGLHRDEPOT | BASF Catalysts LLC-Attapulgus Operations | 327992 | Ground or Treated Mineral and Earth Manufacturing |  | 30.73633 | -84.4943 | OP | 2023 | D026 | Indirect-fired Dryer | Flash Dryer No. 5 | 15 | E6BTU/HR |  | OP | 2023 | 1 | 30590003 | Industrial Processes - NEC | Flash Dryer No. 5 - Natural Gas |  | OP | 2023 | 80 | E6FT3 |  |  | 7695 | 1020 |  |  | PM2.5 Primary (Filt + Cond) | CAP |  | 6.6 | TON | [6 empty] | 2005NEI | 2005NEI
13087 | Decatur | 3704511 | 08700037 | 31715NGLHRDEPOT | BASF Catalysts LLC-Attapulgus Operations | 327992 | Ground or Treated Mineral and Earth Manufacturing |  | 30.73633 | -84.4943 | OP | 2023 | D026 | Indirect-fired Dryer | Flash Dryer No. 5 | 15 | E6BTU/HR |  | OP | 2023 | 1 | 30590003 | Industrial Processes - NEC | Flash Dryer No. 5 - Natural Gas |  | OP | 2023 | 80 | E6FT3 |  |  | 7695 | 1020 |  |  | Volatile Organic Compounds | CAP |  | .2 | TON | 5.5 | LB | E6FT3 |  |  |  | 2005NEI | 2005NEI
13087 | Decatur | 3704511 | 08700037 | 31715NGLHRDEPOT | BASF Catalysts LLC-Attapulgus Operations | 327992 | Ground or Treated Mineral and Earth Manufacturing |  | 30.73633 | -84.4943 | OP | 2023 | GG01 | Other bulk material equipment | Place Holder Point Representative of Grouped Miscellaneous Operations |  |  |  | OP | 2023 | 1 | 30599999 | Industrial Processes - NEC | Place Holder Process Representative of Grouped Miscellaneous Operations |  | TS | 2023 | 7676 | HR |  |  | 7676 | 0 |  |  | Nitrogen Oxides | CAP |  | 1.2 | TON | .3 | LB | HR |  |  |  | 2005NEI | 2005NEI
13087 | Decatur | 3704511 | 08700037 | 31715NGLHRDEPOT | BASF Catalysts LLC-Attapulgus Operations | 327992 | Ground or Treated Mineral and Earth Manufacturing |  | 30.73633 | -84.4943 | OP | 2023 | GG01 | Other bulk material equipment | Place Holder Point Representative of Grouped Miscellaneous Operations |  |  |  | OP | 2023 | 1 | 30599999 | Industrial Processes - NEC | Place Holder Process Representative of Grouped Miscellaneous Operations |  | TS | 2023 | 7676 | HR |  |  | 7676 | 0 |  |  | PM Primary (Filt + Cond) | CAP |  | 102 | TON | [6 empty] | 2005NEI | 2005NEI
13087 | Decatur | 3704511 | 08700037 | 31715NGLHRDEPOT | BASF Catalysts LLC-Attapulgus Operations | 327992 | Ground or Treated Mineral and Earth Manufacturing |  | 30.73633 | -84.4943 | OP | 2023 | GG01 | Other bulk material equipment | Place Holder Point Representative of Grouped Miscellaneous Operations |  |  |  | OP | 2023 | 1 | 30599999 | Industrial Processes - NEC | Place Holder Process Representative of Grouped Miscellaneous Operations |  | TS | 2023 | 7676 | HR |  |  | 7676 | 0 |  |  | PM10 Primary (Filt + Cond) | CAP |  | 102 | TON | [6 empty] | 2005NEI | 2005NEI
13087 | Decatur | 3704511 | 08700037 | 31715NGLHRDEPOT | BASF Catalysts LLC-Attapulgus Operations | 327992 | Ground or Treated Mineral and Earth Manufacturing |  | 30.73633 | -84.4943 | OP | 2023 | GG01 | Other bulk material equipment | Place Holder Point Representative of Grouped Miscellaneous Operations |  |  |  | OP | 2023 | 1 | 30599999 | Industrial Processes - NEC | Place Holder Process Representative of Grouped Miscellaneous Operations |  | TS | 2023 | 7676 | HR |  |  | 7676 | 0 |  |  | PM2.5 Primary (Filt + Cond) | CAP |  | 102 | TON | [6 empty] | 2005NEI | 2005NEI
13087 | Decatur | 3704511 | 08700037 | 31715NGLHRDEPOT | BASF Catalysts LLC-Attapulgus Operations | 327992 | Ground or Treated Mineral and Earth Manufacturing |  | 30.73633 | -84.4943 | OP | 2023 | C031 | Indirect-fired Dryer | Flash Dryer No. 2 | 20 | E6BTU/HR |  | OP | 2023 | 1 | 30590003 | Industrial Processes - NEC | Flash Dryer No. 2 - Natural Gas |  | OP | 2023 | 124 | E6FT3 |  |  | 7946 | 1020 |  |  | Carbon Monoxide | CAP |  | 5.2 | TON | 84 | LB | E6FT3 |  |  |  | 2005NEI | 2005NEI
13087 | Decatur | 3704511 | 08700037 | 31715NGLHRDEPOT | BASF Catalysts LLC-Attapulgus Operations | 327992 | Ground or Treated Mineral and Earth Manufacturing |  | 30.73633 | -84.4943 | OP | 2023 | C031 | Indirect-fired Dryer | Flash Dryer No. 2 | 20 | E6BTU/HR |  | OP | 2023 | 1 | 30590003 | Industrial Processes - NEC | Flash Dryer No. 2 - Natural Gas |  | OP | 2023 | 124 | E6FT3 |  |  | 7946 | 1020 |  |  | Ammonia | CAP |  | 17.2 | TON | .5 | LB | TON |  |  |  | 2005NEI | 2005NEI
13087 | Decatur | 3704511 | 08700037 | 31715NGLHRDEPOT | BASF Catalysts LLC-Attapulgus Operations | 327992 | Ground or Treated Mineral and Earth Manufacturing |  | 30.73633 | -84.4943 | OP | 2023 | C031 | Indirect-fired Dryer | Flash Dryer No. 2 | 20 | E6BTU/HR |  | OP | 2023 | 1 | 30590003 | Industrial Processes - NEC | Flash Dryer No. 2 - Natural Gas |  | OP | 2023 | 124 | E6FT3 |  |  | 7946 | 1020 |  |  | Nitrogen Oxides | CAP |  | 20.7 | TON | .6 | LB | TON |  |  |  | 2005NEI | 2005NEI
13087 | Decatur | 3704511 | 08700037 | 31715NGLHRDEPOT | BASF Catalysts LLC-Attapulgus Operations | 327992 | Ground or Treated Mineral and Earth Manufacturing |  | 30.73633 | -84.4943 | OP | 2023 | C031 | Indirect-fired Dryer | Flash Dryer No. 2 | 20 | E6BTU/HR |  | OP | 2023 | 1 | 30590003 | Industrial Processes - NEC | Flash Dryer No. 2 - Natural Gas |  | OP | 2023 | 124 | E6FT3 |  |  | 7946 | 1020 |  |  | PM Primary (Filt + Cond) | CAP |  | 9.7 | TON | [6 empty] | 2005NEI | 2005NEI
13087 | Decatur | 3704511 | 08700037 | 31715NGLHRDEPOT | BASF Catalysts LLC-Attapulgus Operations | 327992 | Ground or Treated Mineral and Earth Manufacturing |  | 30.73633 | -84.4943 | OP | 2023 | C031 | Indirect-fired Dryer | Flash Dryer No. 2 | 20 | E6BTU/HR |  | OP | 2023 | 1 | 30590003 | Industrial Processes - NEC | Flash Dryer No. 2 - Natural Gas |  | OP | 2023 | 124 | E6FT3 |  |  | 7946 | 1020 |  |  | PM10 Primary (Filt + Cond) | CAP |  | 9.7 | TON | [6 empty] | 2005NEI | 2005NEI
13087 | Decatur | 3704511 | 08700037 | 31715NGLHRDEPOT | BASF Catalysts LLC-Attapulgus Operations | 327992 | Ground or Treated Mineral and Earth Manufacturing |  | 30.73633 | -84.4943 | OP | 2023 | C031 | Indirect-fired Dryer | Flash Dryer No. 2 | 20 | E6BTU/HR |  | OP | 2023 | 1 | 30590003 | Industrial Processes - NEC | Flash Dryer No. 2 - Natural Gas |  | OP | 2023 | 124 | E6FT3 |  |  | 7946 | 1020 |  |  | PM2.5 Primary (Filt + Cond) | CAP |  | 9.7 | TON | [6 empty] | 2005NEI | 2005NEI
13087 | Decatur | 3704511 | 08700037 | 31715NGLHRDEPOT | BASF Catalysts LLC-Attapulgus Operations | 327992 | Ground or Treated Mineral and Earth Manufacturing |  | 30.73633 | -84.4943 | OP | 2023 | C031 | Indirect-fired Dryer | Flash Dryer No. 2 | 20 | E6BTU/HR |  | OP | 2023 | 1 | 30590003 | Industrial Processes - NEC | Flash Dryer No. 2 - Natural Gas |  | OP | 2023 | 124 | E6FT3 |  |  | 7946 | 1020 |  |  | Volatile Organic Compounds | CAP |  | .3 | TON | 5.5 | LB | E6FT3 |  |  |  | 2005NEI | 2005NEI
13087 | Decatur | 3704511 | 08700037 | 31715NGLHRDEPOT | BASF Catalysts LLC-Attapulgus Operations | 327992 | Ground or Treated Mineral and Earth Manufacturing |  | 30.73633 | -84.4943 | OP | 2023 | C121 | Calciner | Calciner No. 3 | 4.8 | E3LB/HR |  | OP | 2023 | 1 | 30515002 | Industrial Processes - NEC | Calciner No. 3 |  | OP | 2023 | 41963 | TON |  |  | 8105 | 0 |  |  | PM Primary (Filt + Cond) | CAP |  | 6.9 | TON | [6 empty] | 2005NEI | 2005NEI
13087 | Decatur | 3704511 | 08700037 | 31715NGLHRDEPOT | BASF Catalysts LLC-Attapulgus Operations | 327992 | Ground or Treated Mineral and Earth Manufacturing |  | 30.73633 | -84.4943 | OP | 2023 | C121 | Calciner | Calciner No. 3 | 4.8 | E3LB/HR |  | OP | 2023 | 1 | 30515002 | Industrial Processes - NEC | Calciner No. 3 |  | OP | 2023 | 41963 | TON |  |  | 8105 | 0 |  |  | PM2.5 Primary (Filt + Cond) | CAP |  | 6.9 | TON | [6 empty] | 2005NEI | 2005NEI
13087 | Decatur | 3704511 | 08700037 | 31715NGLHRDEPOT | BASF Catalysts LLC-Attapulgus Operations | 327992 | Ground or Treated Mineral and Earth Manufacturing |  | 30.73633 | -84.4943 | OP | 2023 | C121 | Calciner | Calciner No. 3 | 4.8 | E3LB/HR |  | OP | 2023 | 1 | 30515002 | Industrial Processes - NEC | Calciner No. 3 |  | OP | 2023 | 41963 | TON |  |  | 8105 | 0 |  |  | Ammonia | CAP |  | 390.3 | TON | 18.6 | LB | TON |  |  |  | 2005NEI | 2005NEI
13087 | Decatur | 3704511 | 08700037 | 31715NGLHRDEPOT | BASF Catalysts LLC-Attapulgus Operations | 327992 | Ground or Treated Mineral and Earth Manufacturing |  | 30.73633 | -84.4943 | OP | 2023 | C121 | Calciner | Calciner No. 3 | 4.8 | E3LB/HR |  | OP | 2023 | 1 | 30515002 | Industrial Processes - NEC | Calciner No. 3 |  | OP | 2023 | 41963 | TON |  |  | 8105 | 0 |  |  | Nitrogen Oxides | CAP |  | 2.1 | TON | .1 | LB | TON |  |  |  | 2005NEI | 2005NEI
13087 | Decatur | 3704511 | 08700037 | 31715NGLHRDEPOT | BASF Catalysts LLC-Attapulgus Operations | 327992 | Ground or Treated Mineral and Earth Manufacturing |  | 30.73633 | -84.4943 | OP | 2023 | C121 | Calciner | Calciner No. 3 | 4.8 | E3LB/HR |  | OP | 2023 | 1 | 30515002 | Industrial Processes - NEC | Calciner No. 3 |  | OP | 2023 | 41963 | TON |  |  | 8105 | 0 |  |  | PM10 Primary (Filt + Cond) | CAP |  | 6.9 | TON | [6 empty] | 2005NEI | 2005NEI
13087 | Decatur | 3704511 | 08700037 | 31715NGLHRDEPOT | BASF Catalysts LLC-Attapulgus Operations | 327992 | Ground or Treated Mineral and Earth Manufacturing |  | 30.73633 | -84.4943 | OP | 2023 | C006 | Indirect-fired Dryer | Flash Dryer No. 3 | 20 | E6BTU/HR |  | OP | 2023 | 1 | 30590003 | Industrial Processes - NEC | Flash Dryer No. 3 - Natural Gas |  | OP | 2023 | 140 | E6FT3 |  |  | 7978 | 1020 |  |  | Volatile Organic Compounds | CAP |  | .4 | TON | 5.5 | LB | E6FT3 |  |  |  | 2005NEI | 2005NEI
13087 | Decatur | 3704511 | 08700037 | 31715NGLHRDEPOT | BASF Catalysts LLC-Attapulgus Operations | 327992 | Ground or Treated Mineral and Earth Manufacturing |  | 30.73633 | -84.4943 | OP | 2023 | C006 | Indirect-fired Dryer | Flash Dryer No. 3 | 20 | E6BTU/HR |  | OP | 2023 | 1 | 30590003 | Industrial Processes - NEC | Flash Dryer No. 3 - Natural Gas |  | OP | 2023 | 140 | E6FT3 |  |  | 7978 | 1020 |  |  | PM10 Primary (Filt + Cond) | CAP |  | 9.7 | TON | [6 empty] | 2005NEI | 2005NEI
13087 | Decatur | 3704511 | 08700037 | 31715NGLHRDEPOT | BASF Catalysts LLC-Attapulgus Operations | 327992 | Ground or Treated Mineral and Earth Manufacturing |  | 30.73633 | -84.4943 | OP | 2023 | C01A | Boiler | Boiler No. 4 | 50 | E6BTU/HR |  | OP | 2023 | 1 | 10200602 | Fuel Comb - Industrial Boilers, ICEs - Natural Gas | Boiler No. 4 - Natural Gas |  | OP | 2023 | 167 | E6FT3 |  |  | 6152 | 1020 |  |  | Nitrogen Oxides | CAP |  | 8.4 | TON | 100 | LB | E6FT3 |  |  |  | 2005NEI | 2005NEI
13087 | Decatur | 3704611 |  |  | Decatur County / Bainbridge Ph2 Slf | 562212 | Solid Waste Landfill |  | 30.88452 | -84.62057 | OP | 2008 |  | Open Air Fugitive Source |  |  |  |  | OP |  |  | 50100402 | Waste Disposal |  |  | OP |  | 0 |  |  |  | 0 | 0 |  |  | Methyl Chloride | HAP | HAP-VOC | 6.19428754421636 | LB | 0 | [5 empty] | 2005NEI | 2005NEI
13087 | Decatur | 3704611 |  |  | Decatur County / Bainbridge Ph2 Slf | 562212 | Solid Waste Landfill |  | 30.88452 | -84.62057 | OP | 2008 |  | Open Air Fugitive Source |  |  |  |  | OP |  |  | 50100402 | Waste Disposal |  |  | OP |  | 0 |  |  |  | 0 | 0 |  |  | 1,4-Dichlorobenzene | HAP | HAP-VOC | 3.12994892188714 | LB | 0 | [5 empty] | 2005NEI | 2005NEI
13087 | Decatur | 3704611 |  |  | Decatur County / Bainbridge Ph2 Slf | 562212 | Solid Waste Landfill |  | 30.88452 | -84.62057 | OP | 2008 |  | Open Air Fugitive Source |  |  |  |  | OP |  |  | 50100402 | Waste Disposal |  |  | OP |  | 0 |  |  |  | 0 | 0 |  |  | Propylene Dichloride | HAP | HAP-VOC | 2.06193369792892 | LB | 0 | [5 empty] | 2005NEI | 2005NEI
13087 | Decatur | 3704611 |  |  | Decatur County / Bainbridge Ph2 Slf | 562212 | Solid Waste Landfill |  | 30.88452 | -84.62057 | OP | 2008 |  | Open Air Fugitive Source |  |  |  |  | OP |  |  | 50100402 | Waste Disposal |  |  | OP |  | 0 |  |  |  | 0 | 0 |  |  | Chloroform | HAP | HAP-VOC | .363153160140046 | LB | 0 | [5 empty] | 2005NEI | 2005NEI
13087 | Decatur | 3704611 |  |  | Decatur County / Bainbridge Ph2 Slf | 562212 | Solid Waste Landfill |  | 30.88452 | -84.62057 | OP | 2008 |  | Open Air Fugitive Source |  |  |  |  | OP |  |  | 50100402 | Waste Disposal |  |  | OP |  | 0 |  |  |  | 0 | 0 |  |  | Xylenes (Mixed Isomers) | HAP | HAP-VOC | 130.240753752032 | LB | 0 | [5 empty] | 2005NEI | 2005NEI
13087 | Decatur | 3704611 |  |  | Decatur County / Bainbridge Ph2 Slf | 562212 | Solid Waste Landfill |  | 30.88452 | -84.62057 | OP | 2008 |  | Open Air Fugitive Source |  |  |  |  | OP |  |  | 50100402 | Waste Disposal |  |  | OP |  | 0 |  |  |  | 0 | 0 |  |  | Chlorobenzene | HAP | HAP-VOC | 2.85315071791074 | LB | 0 | [5 empty] | 2005NEI | 2005NEI
13087 | Decatur | 3704611 |  |  | Decatur County / Bainbridge Ph2 Slf | 562212 | Solid Waste Landfill |  | 30.88452 | -84.62057 | OP | 2008 |  | Open Air Fugitive Source |  |  |  |  | OP |  |  | 50100402 | Waste Disposal |  |  | OP |  | 0 |  |  |  | 0 | 0 |  |  | Acrylonitrile | HAP | HAP-VOC | 34.054270113523 | LB | 0 | [5 empty] | 2005NEI | 2005NEI
13087 | Decatur | 3704611 |  |  | Decatur County / Bainbridge Ph2 Slf | 562212 | Solid Waste Landfill |  | 30.88452 | -84.62057 | OP | 2008 |  | Open Air Fugitive Source |  |  |  |  | OP |  |  | 50100402 | Waste Disposal |  |  | OP |  | 0 |  |  |  | 0 | 0 |  |  | Ethyl Benzene | HAP | HAP-VOC | 49.6206508096584 | LB | 0 | [5 empty] | 2005NEI | 2005NEI
13087 | Decatur | 3704611 |  |  | Decatur County / Bainbridge Ph2 Slf | 562212 | Solid Waste Landfill |  | 30.88452 | -84.62057 | OP | 2008 |  | Open Air Fugitive Source |  |  |  |  | OP |  |  | 50100402 | Waste Disposal |  |  | OP |  | 0 |  |  |  | 0 | 0 |  |  | 1,1,2,2-Tetrachloroethane | HAP | HAP-VOC | 18.89056489983872 | LB | 0 | [5 empty] | 2005NEI | 2005NEI
13087 | Decatur | 3704611 |  |  | Decatur County / Bainbridge Ph2 Slf | 562212 | Solid Waste Landfill |  | 30.88452 | -84.62057 | OP | 2008 |  | Open Air Fugitive Source |  |  |  |  | OP |  |  | 50100402 | Waste Disposal |  |  | OP |  | 0 |  |  |  | 0 | 0 |  |  | Trichloroethylene | HAP | HAP-VOC | 37.5646188528748 | LB | 0 | [5 empty] | 2005NEI | 2005NEI
13087 | Decatur | 3704611 |  |  | Decatur County / Bainbridge Ph2 Slf | 562212 | Solid Waste Landfill |  | 30.88452 | -84.62057 | OP | 2008 |  | Open Air Fugitive Source |  |  |  |  | OP |  |  | 50100402 | Waste Disposal |  |  | OP |  | 0 |  |  |  | 0 | 0 |  |  | Vinylidene Chloride | HAP | HAP-VOC | 1.965774204650082 | LB | 0 | [5 empty] | 2005NEI | 2005NEI
13087 | Decatur | 3704611 |  |  | Decatur County / Bainbridge Ph2 Slf | 562212 | Solid Waste Landfill |  | 30.88452 | -84.62057 | OP | 2008 |  | Open Air Fugitive Source |  |  |  |  | OP |  |  | 50100402 | Waste Disposal |  |  | OP |  | 0 |  |  |  | 0 | 0 |  |  | Ethylidene Dichloride | HAP | HAP-VOC | 23.5767686322878 | LB | 0 | [5 empty] | 2005NEI | 2005NEI
13087 | Decatur | 3704611 |  |  | Decatur County / Bainbridge Ph2 Slf | 562212 | Solid Waste Landfill |  | 30.88452 | -84.62057 | OP | 2008 |  | Open Air Fugitive Source |  |  |  |  | OP |  |  | 50100402 | Waste Disposal |  |  | OP |  | 0 |  |  |  | 0 | 0 |  |  | Methylene Chloride | HAP |  | 123.1541113825348 | LB | 0 | [5 empty] | 2005NEI | 2005NEI
13087 | Decatur | 3704611 |  |  | Decatur County / Bainbridge Ph2 Slf | 562212 | Solid Waste Landfill |  | 30.88452 | -84.62057 | OP | 2008 |  | Open Air Fugitive Source |  |  |  |  | OP |  |  | 50100402 | Waste Disposal |  |  | OP |  | 0 |  |  |  | 0 | 0 |  |  | Vinyl Chloride | HAP | HAP-VOC | 46.5132513092234 | LB | 0 | [5 empty] | 2005NEI | 2005NEI
13087 | Decatur | 3704611 |  |  | Decatur County / Bainbridge Ph2 Slf | 562212 | Solid Waste Landfill |  | 30.88452 | -84.62057 | OP | 2008 |  | Open Air Fugitive Source |  |  |  |  | OP |  |  | 50100402 | Waste Disposal |  |  | OP |  | 0 |  |  |  | 0 | 0 |  |  | Carbon Disulfide | HAP | HAP-VOC | 4.47697267980226 | LB | 0 | [5 empty] | 2005NEI | 2005NEI
13087 | Decatur | 3704611 |  |  | Decatur County / Bainbridge Ph2 Slf | 562212 | Solid Waste Landfill |  | 30.88452 | -84.62057 | OP | 2008 |  | Open Air Fugitive Source |  |  |  |  | OP |  |  | 50100402 | Waste Disposal |  |  | OP |  | 0 |  |  |  | 0 | 0 |  |  | Methyl Chloroform | HAP |  | 6.49326002189594 | LB | 0 | [5 empty] | 2005NEI | 2005NEI
13087 | Decatur | 3704611 |  |  | Decatur County / Bainbridge Ph2 Slf | 562212 | Solid Waste Landfill |  | 30.88452 | -84.62057 | OP | 2008 |  | Open Air Fugitive Source |  |  |  |  | OP |  |  | 50100402 | Waste Disposal |  |  | OP |  | 0 |  |  |  | 0 | 0 |  |  | Benzene | HAP | HAP-VOC | 87.9083720182546 | LB | 0 | [5 empty] | 2005NEI | 2005NEI
13087 | Decatur | 3704611 |  |  | Decatur County / Bainbridge Ph2 Slf | 562212 | Solid Waste Landfill |  | 30.88452 | -84.62057 | OP | 2008 |  | Open Air Fugitive Source |  |  |  |  | OP |  |  | 50100402 | Waste Disposal |  |  | OP |  | 0 |  |  |  | 0 | 0 |  |  | Carbon Tetrachloride | HAP | HAP-VOC | .062392140219387 | LB | 0 | [5 empty] | 2005NEI | 2005NEI
13087 | Decatur | 3704611 |  |  | Decatur County / Bainbridge Ph2 Slf | 562212 | Solid Waste Landfill |  | 30.88452 | -84.62057 | OP | 2008 |  | Open Air Fugitive Source |  |  |  |  | OP |  |  | 50100402 | Waste Disposal |  |  | OP |  | 0 |  |  |  | 0 | 0 |  |  | Carbonyl Sulfide | HAP | HAP-VOC | 2.98438145615494 | LB | 0 | [5 empty] | 2005NEI | 2005NEI
13087 | Decatur | 3704611 |  |  | Decatur County / Bainbridge Ph2 Slf | 562212 | Solid Waste Landfill |  | 30.88452 | -84.62057 | OP | 2008 |  | Open Air Fugitive Source |  |  |  |  | OP |  |  | 50100402 | Waste Disposal |  |  | OP |  | 0 |  |  |  | 0 | 0 |  |  | Mercury & Compounds | HAP | HAP-Metal | .00593931077227652 | LB | 0 | [5 empty] | 2005NEI | 2005NEI
13087 | Decatur | 3704611 |  |  | Decatur County / Bainbridge Ph2 Slf | 562212 | Solid Waste Landfill |  | 30.88452 | -84.62057 | OP | 2008 |  | Open Air Fugitive Source |  |  |  |  | OP |  |  | 50100402 | Waste Disposal |  |  | OP |  | 0 |  |  |  | 0 | 0 |  |  | Tetrachloroethylene | HAP |  | 62.7151627095146 | LB | 0 | [5 empty] | 2005NEI | 2005NEI
13087 | Decatur | 3704611 |  |  | Decatur County / Bainbridge Ph2 Slf | 562212 | Solid Waste Landfill |  | 30.88452 | -84.62057 | OP | 2008 |  | Open Air Fugitive Source |  |  |  |  | OP |  |  | 50100402 | Waste Disposal |  |  | OP |  | 0 |  |  |  | 0 | 0 |  |  | Hexane | HAP | HAP-VOC | 57.4080083394784 | LB | 0 | [5 empty] | 2005NEI | 2005NEI
13087 | Decatur | 3704611 |  |  | Decatur County / Bainbridge Ph2 Slf | 562212 | Solid Waste Landfill |  | 30.88452 | -84.62057 | OP | 2008 |  | Open Air Fugitive Source |  |  |  |  | OP |  |  | 50100402 | Waste Disposal |  |  | OP |  | 0 |  |  |  | 0 | 0 |  |  | Toluene | HAP | HAP-VOC | 1541.294526680316 | LB | 0 | [5 empty] | 2005NEI | 2005NEI
13087 | Decatur | 3704611 |  |  | Decatur County / Bainbridge Ph2 Slf | 562212 | Solid Waste Landfill |  | 30.88452 | -84.62057 | OP | 2008 |  | Open Air Fugitive Source |  |  |  |  | OP |  |  | 50100402 | Waste Disposal |  |  | OP |  | 0 |  |  |  | 0 | 0 |  |  | Methyl Isobutyl Ketone | HAP | HAP-VOC | 18.9905062879924 | LB | 0 | [5 empty] | 2005NEI | 2005NEI
13087 | Decatur | 3704611 |  |  | Decatur County / Bainbridge Ph2 Slf | 562212 | Solid Waste Landfill |  | 30.88452 | -84.62057 | OP | 2008 |  | Open Air Fugitive Source |  |  |  |  | OP |  |  | 50100402 | Waste Disposal |  |  | OP |  | 0 |  |  |  | 0 | 0 |  |  | Ethylene Dichloride | HAP | HAP-VOC | 4.11380938053386 | LB | 0 | [5 empty] | 2005NEI | 2005NEI
13087 | Decatur | 3704611 |  |  | Decatur County / Bainbridge Ph2 Slf | 562212 | Solid Waste Landfill |  | 30.88452 | -84.62057 | OP | 2008 |  | Open Air Fugitive Source |  |  |  |  | OP |  |  | 50100402 | Waste Disposal |  |  | OP |  | 0 |  |  |  | 0 | 0 |  |  | Ethylene Dibromide | HAP | HAP-VOC | .01904939434545376 | LB | 0 | [5 empty] | 2005NEI | 2005NEI
13087 | Decatur | 3704611 |  |  | Decatur County / Bainbridge Ph2 Slf | 562212 | Solid Waste Landfill |  | 30.88452 | -84.62057 | OP | 2008 |  | Open Air Fugitive Source |  |  |  |  | OP |  |  | 50100402 | Waste Disposal |  |  | OP |  | 0 |  |  |  | 0 | 0 |  |  | Ethyl Chloride | HAP | HAP-VOC | 8.17720701490762 | LB | 0 | [5 empty] | 2005NEI | 2005NEI
13087 | Decatur | 9742611 |  |  | Decatur County Industri | 488119 | Other Airport Operations |  | 30.97153 | -84.63689 | OP | 2011 |  | Open Air Fugitive Source | Aircraft /General Aviation |  |  |  | OP | 2008 |  | 2275050000 | Mobile - Aircraft | General Aviation |  | OP | 2013 | [8 empty] | Anthracene | HAP | HAP-VOC/PAH | 1.086116680461668 | LB | [6 empty] | 2005NEI | 2005NEI
13087 | Decatur | 9742611 |  |  | Decatur County Industri | 488119 | Other Airport Operations |  | 30.97153 | -84.63689 | OP | 2011 |  | Open Air Fugitive Source | Aircraft /General Aviation |  |  |  | OP | 2008 |  | 2275050000 | Mobile - Aircraft | General Aviation |  | OP | 2013 | [8 empty] | Propionaldehyde | HAP | HAP-VOC | 1.83449061864 | LB | [6 empty] | 2005NEI | 2005NEI
13087 | Decatur | 9742611 |  |  | Decatur County Industri | 488119 | Other Airport Operations |  | 30.97153 | -84.63689 | OP | 2011 |  | Open Air Fugitive Source | Aircraft /General Aviation |  |  |  | OP | 2008 |  | 2275050000 | Mobile - Aircraft | General Aviation |  | OP | 2013 | [8 empty] | Pyrene | HAP | HAP-VOC/PAH | 1.584492039988878 | LB | [6 empty] | 2005NEI | 2005NEI
13087 | Decatur | 9742611 |  |  | Decatur County Industri | 488119 | Other Airport Operations |  | 30.97153 | -84.63689 | OP | 2011 |  | Open Air Fugitive Source | Aircraft /General Aviation |  |  |  | OP | 2008 |  | 2275050000 | Mobile - Aircraft | General Aviation |  | OP | 2013 | [8 empty] | Fluoranthene | HAP | HAP-VOC/PAH | 1.162820484340412 | LB | [6 empty] | 2005NEI | 2005NEI
13087 | Decatur | 9742611 |  |  | Decatur County Industri | 488119 | Other Airport Operations |  | 30.97153 | -84.63689 | OP | 2011 |  | Open Air Fugitive Source | Aircraft /General Aviation |  |  |  | OP | 2008 |  | 2275050000 | Mobile - Aircraft | General Aviation |  | OP | 2013 | [8 empty] | Benzo[g,h,i,]Perylene | HAP | HAP-VOC/PAH | .332213414619746 | LB | [6 empty] | 2005NEI | 2005NEI
13087 | Decatur | 9742611 |  |  | Decatur County Industri | 488119 | Other Airport Operations |  | 30.97153 | -84.63689 | OP | 2011 |  | Open Air Fugitive Source | Aircraft /General Aviation |  |  |  | OP | 2008 |  | 2275050000 | Mobile - Aircraft | General Aviation |  | OP | 2013 | [8 empty] | Indeno[1,2,3-c,d]Pyrene | HAP | HAP-VOC/PAH | .10221936 | LB | [6 empty] | 2005NEI | 2005NEI
13087 | Decatur | 9742611 |  |  | Decatur County Industri | 488119 | Other Airport Operations |  | 30.97153 | -84.63689 | OP | 2011 |  | Open Air Fugitive Source | Aircraft /General Aviation |  |  |  | OP | 2008 |  | 2275050000 | Mobile - Aircraft | General Aviation |  | OP | 2013 | [8 empty] | Benzo[b]Fluoranthene | HAP | HAP-VOC/PAH | .15332904 | LB | [6 empty] | 2005NEI | 2005NEI
13087 | Decatur | 9742611 |  |  | Decatur County Industri | 488119 | Other Airport Operations |  | 30.97153 | -84.63689 | OP | 2011 |  | Open Air Fugitive Source | Aircraft /General Aviation |  |  |  | OP | 2008 |  | 2275050000 | Mobile - Aircraft | General Aviation |  | OP | 2013 | [8 empty] | Hexane | HAP | HAP-VOC | 10.9338299553 | LB | [6 empty] | 2005NEI | 2005NEI
13087 | Decatur | 9742611 |  |  | Decatur County Industri | 488119 | Other Airport Operations |  | 30.97153 | -84.63689 | OP | 2011 |  | Open Air Fugitive Source | Aircraft /General Aviation |  |  |  | OP | 2008 |  | 2275050000 | Mobile - Aircraft | General Aviation |  | OP | 2013 | [8 empty] | Xylenes (Mixed Isomers) | HAP | HAP-VOC | 91.97045902218 | LB | [6 empty] | 2005NEI | 2005NEI
13087 | Decatur | 9742611 |  |  | Decatur County Industri | 488119 | Other Airport Operations |  | 30.97153 | -84.63689 | OP | 2011 |  | Open Air Fugitive Source | Aircraft /General Aviation |  |  |  | OP | 2008 |  | 2275050000 | Mobile - Aircraft | General Aviation |  | OP | 2013 | [8 empty] | Toluene | HAP | HAP-VOC | 162.93400644939 | LB | [6 empty] | 2005NEI | 2005NEI
13087 | Decatur | 9742611 |  |  | Decatur County Industri | 488119 | Other Airport Operations |  | 30.97153 | -84.63689 | OP | 2011 |  | Open Air Fugitive Source | Aircraft /General Aviation |  |  |  | OP | 2008 |  | 2275050000 | Mobile - Aircraft | General Aviation |  | OP | 2013 | [8 empty] | Nitrogen Oxides | CAP |  | .112125 | TON | [6 empty] | 2005NEI | 2005NEI
13087 | Decatur | 9742611 |  |  | Decatur County Industri | 488119 | Other Airport Operations |  | 30.97153 | -84.63689 | OP | 2011 |  | Open Air Fugitive Source | Aircraft /General Aviation |  |  |  | OP | 2008 |  | 2275050000 | Mobile - Aircraft | General Aviation |  | OP | 2013 | [8 empty] | 1,3-Butadiene | HAP | HAP-VOC | 16.8807367446351 | LB | [6 empty] | 2005NEI | 2005NEI
13087 | Decatur | 9742611 |  |  | Decatur County Industri | 488119 | Other Airport Operations |  | 30.97153 | -84.63689 | OP | 2011 |  | Open Air Fugitive Source | Aircraft /General Aviation |  |  |  | OP | 2008 |  | 2275050000 | Mobile - Aircraft | General Aviation |  | OP | 2013 | [8 empty] | Styrene | HAP | HAP-VOC | 5.67960954213 | LB | [6 empty] | 2005NEI | 2005NEI
13087 | Decatur | 9742611 |  |  | Decatur County Industri | 488119 | Other Airport Operations |  | 30.97153 | -84.63689 | OP | 2011 |  | Open Air Fugitive Source | Aircraft /General Aviation |  |  |  | OP | 2008 |  | 2275050000 | Mobile - Aircraft | General Aviation |  | OP | 2013 | [8 empty] | Ethyl Benzene | HAP | HAP-VOC | 23.11059377178 | LB | [6 empty] | 2005NEI | 2005NEI
13087 | Decatur | 9742611 |  |  | Decatur County Industri | 488119 | Other Airport Operations |  | 30.97153 | -84.63689 | OP | 2011 |  | Open Air Fugitive Source | Aircraft /General Aviation |  |  |  | OP | 2008 |  | 2275050000 | Mobile - Aircraft | General Aviation |  | OP | 2013 | [8 empty] | PM2.5 Primary (Filt + Cond) | CAP |  | .281732175 | TON | [6 empty] | 2005NEI | 2005NEI
13087 | Decatur | 9742611 |  |  | Decatur County Industri | 488119 | Other Airport Operations |  | 30.97153 | -84.63689 | OP | 2011 |  | Open Air Fugitive Source | Aircraft /Air Taxi |  |  |  | OP |  |  | 2275060000 | Mobile - Aircraft | Air Taxis |  | OP | [9 empty] | PM2.5 Primary (Filt + Cond) | CAP |  | .0104074425 | TON | [6 empty] | 2005NEI | 2005NEI
13087 | Decatur | 9742611 |  |  | Decatur County Industri | 488119 | Other Airport Operations |  | 30.97153 | -84.63689 | OP | 2011 |  | Open Air Fugitive Source | Aircraft /Air Taxi |  |  |  | OP |  |  | 2275060000 | Mobile - Aircraft | Air Taxis |  | OP | [9 empty] | Carbon Monoxide | CAP |  | .70325 | TON | [6 empty] | 2005NEI | 2005NEI
13087 | Decatur | 9742611 |  |  | Decatur County Industri | 488119 | Other Airport Operations |  | 30.97153 | -84.63689 | OP | 2011 |  | Open Air Fugitive Source | Aircraft /Air Taxi |  |  |  | OP |  |  | 2275060000 | Mobile - Aircraft | Air Taxis |  | OP | [9 empty] | Phenanthrene | HAP | HAP-VOC/PAH | .0559681603583944 | LB | [6 empty] | 2005NEI | 2005NEI
13087 | Decatur | 9742611 |  |  | Decatur County Industri | 488119 | Other Airport Operations |  | 30.97153 | -84.63689 | OP | 2011 |  | Open Air Fugitive Source | Aircraft /Air Taxi |  |  |  | OP |  |  | 2275060000 | Mobile - Aircraft | Air Taxis |  | OP | [9 empty] | Arsenic | HAP | HAP-Metal | .0007847211645 | LB | [6 empty] | 2005NEI | 2005NEI
13087 | Decatur | 9742611 |  |  | Decatur County Industri | 488119 | Other Airport Operations |  | 30.97153 | -84.63689 | OP | 2011 |  | Open Air Fugitive Source | Aircraft /Air Taxi |  |  |  | OP |  |  | 2275060000 | Mobile - Aircraft | Air Taxis |  | OP | [9 empty] | Benzene | HAP | HAP-VOC | 2.59447482567 | LB | [6 empty] | 2005NEI | 2005NEI
13087 | Decatur | 9742611 |  |  | Decatur County Industri | 488119 | Other Airport Operations |  | 30.97153 | -84.63689 | OP | 2011 |  | Open Air Fugitive Source | Aircraft /General Aviation |  |  |  | OP | 2008 |  | 2275050000 | Mobile - Aircraft | General Aviation |  | OP | 2013 | [8 empty] | Benzo[k]Fluoranthene | HAP | HAP-VOC/PAH | .15332904 | LB | [6 empty] | 2005NEI | 2005NEI
13087 | Decatur | 9742611 |  |  | Decatur County Industri | 488119 | Other Airport Operations |  | 30.97153 | -84.63689 | OP | 2011 |  | Open Air Fugitive Source | Aircraft /General Aviation |  |  |  | OP | 2008 |  | 2275050000 | Mobile - Aircraft | General Aviation |  | OP | 2013 | [8 empty] | Acrolein | HAP | HAP-VOC | 2.991017313 | LB | [6 empty] | 2005NEI | 2005NEI
13087 | Decatur | 9742611 |  |  | Decatur County Industri | 488119 | Other Airport Operations |  | 30.97153 | -84.63689 | OP | 2011 |  | Open Air Fugitive Source | Aircraft /General Aviation |  |  |  | OP | 2008 |  | 2275050000 | Mobile - Aircraft | General Aviation |  | OP | 2013 | [8 empty] | Acenaphthylene | HAP | HAP-VOC/PAH | 5.26429704 | LB | [6 empty] | 2005NEI | 2005NEI
13087 | Decatur | 9742611 |  |  | Decatur County Industri | 488119 | Other Airport Operations |  | 30.97153 | -84.63689 | OP | 2011 |  | Open Air Fugitive Source | Aircraft /General Aviation |  |  |  | OP | 2008 |  | 2275050000 | Mobile - Aircraft | General Aviation |  | OP | 2013 | [8 empty] | Fluorene | HAP | HAP-VOC/PAH | 1.92939042 | LB | [6 empty] | 2005NEI | 2005NEI
13087 | Decatur | 9742611 |  |  | Decatur County Industri | 488119 | Other Airport Operations |  | 30.97153 | -84.63689 | OP | 2011 |  | Open Air Fugitive Source | Aircraft /General Aviation |  |  |  | OP | 2008 |  | 2275050000 | Mobile - Aircraft | General Aviation |  | OP | 2013 | [8 empty] | Formaldehyde | HAP | HAP-VOC | 56.11480814445 | LB | [6 empty] | 2005NEI | 2005NEI
13087 | Decatur | 9742611 |  |  | Decatur County Industri | 488119 | Other Airport Operations |  | 30.97153 | -84.63689 | OP | 2011 |  | Open Air Fugitive Source | Aircraft/Military |  |  |  | OP | 2008 |  | 2275001000 | Mobile - Aircraft |  |  | OP | [9 empty] | Volatile Organic Compounds | CAP |  | 1.3508598 | TON | [6 empty] | 2005NEI | 2005NEI
13087 | Decatur | 9742611 |  |  | Decatur County Industri | 488119 | Other Airport Operations |  | 30.97153 | -84.63689 | OP | 2011 |  | Open Air Fugitive Source | Aircraft/Military |  |  |  | OP | 2008 |  | 2275001000 | Mobile - Aircraft |  |  | OP | [9 empty] | Sulfur Dioxide | CAP |  | .015 | TON | [6 empty] | 2005NEI | 2005NEI
13087 | Decatur | 9742611 |  |  | Decatur County Industri | 488119 | Other Airport Operations |  | 30.97153 | -84.63689 | OP | 2011 |  | Open Air Fugitive Source | Aircraft/Military |  |  |  | OP | 2008 |  | 2275001000 | Mobile - Aircraft |  |  | OP | [9 empty] | PM2.5 Primary (Filt + Cond) | CAP |  | .4162977 | TON | [6 empty] | 2005NEI | 2005NEI
13087 | Decatur | 9742611 |  |  | Decatur County Industri | 488119 | Other Airport Operations |  | 30.97153 | -84.63689 | OP | 2011 |  | Open Air Fugitive Source | Aircraft/Military |  |  |  | OP | 2008 |  | 2275001000 | Mobile - Aircraft |  |  | OP | [9 empty] | PM10 Primary (Filt + Cond) | CAP |  | .60333 | TON | [6 empty] | 2005NEI | 2005NEI
13087 | Decatur | 9742611 |  |  | Decatur County Industri | 488119 | Other Airport Operations |  | 30.97153 | -84.63689 | OP | 2011 |  | Open Air Fugitive Source | Aircraft/Military |  |  |  | OP | 2008 |  | 2275001000 | Mobile - Aircraft |  |  | OP | [9 empty] | Nitrogen Oxides | CAP |  | .158 | TON | [6 empty] | 2005NEI | 2005NEI
13087 | Decatur | 9742611 |  |  | Decatur County Industri | 488119 | Other Airport Operations |  | 30.97153 | -84.63689 | OP | 2011 |  | Open Air Fugitive Source | Aircraft/Military |  |  |  | OP | 2008 |  | 2275001000 | Mobile - Aircraft |  |  | OP | [9 empty] | Carbon Monoxide | CAP |  | 28.13 | TON | [6 empty] | 2005NEI | 2005NEI
13087 | Decatur | 9742611 |  |  | Decatur County Industri | 488119 | Other Airport Operations |  | 30.97153 | -84.63689 | OP | 2011 |  | Open Air Fugitive Source | Aircraft /General Aviation |  |  |  | OP | 2008 |  | 2275050000 | Mobile - Aircraft | General Aviation |  | OP | 2013 | [8 empty] | Volatile Organic Compounds | CAP |  | .744012855 | TON | [6 empty] | 2005NEI | 2005NEI
13087 | Decatur | 9742611 |  |  | Decatur County Industri | 488119 | Other Airport Operations |  | 30.97153 | -84.63689 | OP | 2011 |  | Open Air Fugitive Source | Aircraft /General Aviation |  |  |  | OP | 2008 |  | 2275050000 | Mobile - Aircraft | General Aviation |  | OP | 2013 | [8 empty] | Sulfur Dioxide | CAP |  | .01725 | TON | [6 empty] | 2005NEI | 2005NEI
13087 | Decatur | 9742611 |  |  | Decatur County Industri | 488119 | Other Airport Operations |  | 30.97153 | -84.63689 | OP | 2011 |  | Open Air Fugitive Source | Aircraft /General Aviation |  |  |  | OP | 2008 |  | 2275050000 | Mobile - Aircraft | General Aviation |  | OP | 2013 | [8 empty] | PM10 Primary (Filt + Cond) | CAP |  | .4083075 | TON | [6 empty] | 2005NEI | 2005NEI
13087 | Decatur | 9742611 |  |  | Decatur County Industri | 488119 | Other Airport Operations |  | 30.97153 | -84.63689 | OP | 2011 |  | Open Air Fugitive Source | Aircraft /General Aviation |  |  |  | OP | 2008 |  | 2275050000 | Mobile - Aircraft | General Aviation |  | OP | 2013 | [8 empty] | Carbon Monoxide | CAP |  | 20.72415 | TON | [6 empty] | 2005NEI | 2005NEI
13087 | Decatur | 9742611 |  |  | Decatur County Industri | 488119 | Other Airport Operations |  | 30.97153 | -84.63689 | OP | 2011 |  | Open Air Fugitive Source | Aircraft /General Aviation |  |  |  | OP | 2008 |  | 2275050000 | Mobile - Aircraft | General Aviation |  | OP | 2013 | [8 empty] | Chrysene | HAP | HAP-VOC/PAH | .1277792711916196 | LB | [6 empty] | 2005NEI | 2005NEI
13087 | Decatur | 9742611 |  |  | Decatur County Industri | 488119 | Other Airport Operations |  | 30.97153 | -84.63689 | OP | 2011 |  | Open Air Fugitive Source | Aircraft /General Aviation |  |  |  | OP | 2008 |  | 2275050000 | Mobile - Aircraft | General Aviation |  | OP | 2013 | [8 empty] | Naphthalene | HAP | HAP-VOC | 123.518521584318 | LB | [6 empty] | 2005NEI | 2005NEI
13087 | Decatur | 9742611 |  |  | Decatur County Industri | 488119 | Other Airport Operations |  | 30.97153 | -84.63689 | OP | 2011 |  | Open Air Fugitive Source | Aircraft /General Aviation |  |  |  | OP | 2008 |  | 2275050000 | Mobile - Aircraft | General Aviation |  | OP | 2013 | [8 empty] | Phenanthrene | HAP | HAP-VOC/PAH | 3.24579948578474 | LB | [6 empty] | 2005NEI | 2005NEI
13087 | Decatur | 9742611 |  |  | Decatur County Industri | 488119 | Other Airport Operations |  | 30.97153 | -84.63689 | OP | 2011 |  | Open Air Fugitive Source | Aircraft /General Aviation |  |  |  | OP | 2008 |  | 2275050000 | Mobile - Aircraft | General Aviation |  | OP | 2013 | [8 empty] | Acenaphthene | HAP | HAP-VOC/PAH | .93275166 | LB | [6 empty] | 2005NEI | 2005NEI
13087 | Decatur | 9742611 |  |  | Decatur County Industri | 488119 | Other Airport Operations |  | 30.97153 | -84.63689 | OP | 2011 |  | Open Air Fugitive Source | Aircraft /General Aviation |  |  |  | OP | 2008 |  | 2275050000 | Mobile - Aircraft | General Aviation |  | OP | 2013 | [8 empty] | Acetaldehyde | HAP | HAP-VOC | 13.9913143197 | LB | [6 empty] | 2005NEI | 2005NEI
13087 | Decatur | 9742611 |  |  | Decatur County Industri | 488119 | Other Airport Operations |  | 30.97153 | -84.63689 | OP | 2011 |  | Open Air Fugitive Source | Aircraft /General Aviation |  |  |  | OP | 2008 |  | 2275050000 | Mobile - Aircraft | General Aviation |  | OP | 2013 | [8 empty] | Arsenic | HAP | HAP-Metal | .021242605995 | LB | [6 empty] | 2005NEI | 2005NEI
13087 | Decatur | 9742611 |  |  | Decatur County Industri | 488119 | Other Airport Operations |  | 30.97153 | -84.63689 | OP | 2011 |  | Open Air Fugitive Source | Aircraft /General Aviation |  |  |  | OP | 2008 |  | 2275050000 | Mobile - Aircraft | General Aviation |  | OP | 2013 | [8 empty] | Mercury | HAP | HAP-Metal | .0000405895283544148 | LB | [6 empty] | 2005NEI | 2005NEI
13087 | Decatur | 9742611 |  |  | Decatur County Industri | 488119 | Other Airport Operations |  | 30.97153 | -84.63689 | OP | 2011 |  | Open Air Fugitive Source | Aircraft /General Aviation |  |  |  | OP | 2008 |  | 2275050000 | Mobile - Aircraft | General Aviation |  | OP | 2013 | [8 empty] | Lead | CAP/HAP | HAP-Metal | 68.7898213499978 | LB | [6 empty] | 2005NEI | 2005NEI
13087 | Decatur | 9742611 |  |  | Decatur County Industri | 488119 | Other Airport Operations |  | 30.97153 | -84.63689 | OP | 2011 |  | Open Air Fugitive Source | Aircraft /General Aviation |  |  |  | OP | 2008 |  | 2275050000 | Mobile - Aircraft | General Aviation |  | OP | 2013 | [8 empty] | Benzene | HAP | HAP-VOC | 65.04465650004 | LB | [6 empty] | 2005NEI | 2005NEI
13087 | Decatur | 9742611 |  |  | Decatur County Industri | 488119 | Other Airport Operations |  | 30.97153 | -84.63689 | OP | 2011 |  | Open Air Fugitive Source | Aircraft /General Aviation |  |  |  | OP | 2008 |  | 2275050000 | Mobile - Aircraft | General Aviation |  | OP | 2013 | [8 empty] | Benz[a]Anthracene | HAP | HAP-VOC/PAH | .1277796461740986 | LB | [6 empty] | 2005NEI | 2005NEI
13087 | Decatur | 9742611 |  |  | Decatur County Industri | 488119 | Other Airport Operations |  | 30.97153 | -84.63689 | OP | 2011 |  | Open Air Fugitive Source | Aircraft /General Aviation |  |  |  | OP | 2008 |  | 2275050000 | Mobile - Aircraft | General Aviation |  | OP | 2013 | [8 empty] | 2,2,4-Trimethylpentane | HAP | HAP-VOC | .595210284 | LB | [6 empty] | 2005NEI | 2005NEI
13087 | Decatur | 9742611 |  |  | Decatur County Industri | 488119 | Other Airport Operations |  | 30.97153 | -84.63689 | OP | 2011 |  | Open Air Fugitive Source | Aircraft /General Aviation |  |  |  | OP | 2008 |  | 2275050000 | Mobile - Aircraft | General Aviation |  | OP | 2013 | [8 empty] | Benzo[a]Pyrene | HAP | HAP-VOC/PAH | .1277771820035228 | LB | [6 empty] | 2005NEI | 2005NEI
13087 | Decatur | 9742611 |  |  | Decatur County Industri | 488119 | Other Airport Operations |  | 30.97153 | -84.63689 | OP | 2011 |  | Open Air Fugitive Source | Aircraft /Air Taxi |  |  |  | OP |  |  | 2275060000 | Mobile - Aircraft | Air Taxis |  | OP | [9 empty] | Benzo[a]Pyrene | HAP | HAP-VOC/PAH | .00220245230382676 | LB | [6 empty] | 2005NEI | 2005NEI
13087 | Decatur | 9742611 |  |  | Decatur County Industri | 488119 | Other Airport Operations |  | 30.97153 | -84.63689 | OP | 2011 |  | Open Air Fugitive Source | Aircraft /Air Taxi |  |  |  | OP |  |  | 2275060000 | Mobile - Aircraft | Air Taxis |  | OP | [9 empty] | Acenaphthylene | HAP | HAP-VOC/PAH | .0907287654 | LB | [6 empty] | 2005NEI | 2005NEI
13087 | Decatur | 9742611 |  |  | Decatur County Industri | 488119 | Other Airport Operations |  | 30.97153 | -84.63689 | OP | 2011 |  | Open Air Fugitive Source | Aircraft/Military |  |  |  | OP | 2008 |  | 2275001000 | Mobile - Aircraft |  |  | OP | [9 empty] | Arsenic | HAP | HAP-Metal | .03138884658 | LB | [6 empty] | 2005NEI | 2005NEI
13087 | Decatur | 9742611 |  |  | Decatur County Industri | 488119 | Other Airport Operations |  | 30.97153 | -84.63689 | OP | 2011 |  | Open Air Fugitive Source | Aircraft /Air Taxi |  |  |  | OP |  |  | 2275060000 | Mobile - Aircraft | Air Taxis |  | OP | [9 empty] | Xylenes (Mixed Isomers) | HAP | HAP-VOC | 3.31614280439 | LB | [6 empty] | 2005NEI | 2005NEI
13087 | Decatur | 9742611 |  |  | Decatur County Industri | 488119 | Other Airport Operations |  | 30.97153 | -84.63689 | OP | 2011 |  | Open Air Fugitive Source | Aircraft /Air Taxi |  |  |  | OP |  |  | 2275060000 | Mobile - Aircraft | Air Taxis |  | OP | [9 empty] | Benzo[b]Fluoranthene | HAP | HAP-VOC/PAH | .0026425854 | LB | [6 empty] | 2005NEI | 2005NEI
13087 | Decatur | 9742611 |  |  | Decatur County Industri | 488119 | Other Airport Operations |  | 30.97153 | -84.63689 | OP | 2011 |  | Open Air Fugitive Source | Aircraft /Air Taxi |  |  |  | OP |  |  | 2275060000 | Mobile - Aircraft | Air Taxis |  | OP | [9 empty] | Styrene | HAP | HAP-VOC | .262554999365 | LB | [6 empty] | 2005NEI | 2005NEI
13087 | Decatur | 9742611 |  |  | Decatur County Industri | 488119 | Other Airport Operations |  | 30.97153 | -84.63689 | OP | 2011 |  | Open Air Fugitive Source | Aircraft /Air Taxi |  |  |  | OP |  |  | 2275060000 | Mobile - Aircraft | Air Taxis |  | OP | [9 empty] | 1,3-Butadiene | HAP | HAP-VOC | .8593175971135 | LB | [6 empty] | 2005NEI | 2005NEI
13087 | Decatur | 9742611 |  |  | Decatur County Industri | 488119 | Other Airport Operations |  | 30.97153 | -84.63689 | OP | 2011 |  | Open Air Fugitive Source | Aircraft /Air Taxi |  |  |  | OP |  |  | 2275060000 | Mobile - Aircraft | Air Taxis |  | OP | [9 empty] | Toluene | HAP | HAP-VOC | 5.826066020095 | LB | [6 empty] | 2005NEI | 2005NEI
13087 | Decatur | 9742611 |  |  | Decatur County Industri | 488119 | Other Airport Operations |  | 30.97153 | -84.63689 | OP | 2011 |  | Open Air Fugitive Source | Aircraft /Air Taxi |  |  |  | OP |  |  | 2275060000 | Mobile - Aircraft | Air Taxis |  | OP | [9 empty] | Hexane | HAP | HAP-VOC | .38542259315 | LB | [6 empty] | 2005NEI | 2005NEI
13087 | Decatur | 9742611 |  |  | Decatur County Industri | 488119 | Other Airport Operations |  | 30.97153 | -84.63689 | OP | 2011 |  | Open Air Fugitive Source | Aircraft /Air Taxi |  |  |  | OP |  |  | 2275060000 | Mobile - Aircraft | Air Taxis |  | OP | [9 empty] | Propionaldehyde | HAP | HAP-VOC | .21631937322 | LB | [6 empty] | 2005NEI | 2005NEI
13087 | Decatur | 9742611 |  |  | Decatur County Industri | 488119 | Other Airport Operations |  | 30.97153 | -84.63689 | OP | 2011 |  | Open Air Fugitive Source | Aircraft /Air Taxi |  |  |  | OP |  |  | 2275060000 | Mobile - Aircraft | Air Taxis |  | OP | [9 empty] | Pyrene | HAP | HAP-VOC/PAH | .0273158995707056 | LB | [6 empty] | 2005NEI | 2005NEI
13087 | Decatur | 9742611 |  |  | Decatur County Industri | 488119 | Other Airport Operations |  | 30.97153 | -84.63689 | OP | 2011 |  | Open Air Fugitive Source | Aircraft /Air Taxi |  |  |  | OP |  |  | 2275060000 | Mobile - Aircraft | Air Taxis |  | OP | [9 empty] | Benzo[g,h,i,]Perylene | HAP | HAP-VOC/PAH | .0057256510962036 | LB | [6 empty] | 2005NEI | 2005NEI
13087 | Decatur | 9742611 |  |  | Decatur County Industri | 488119 | Other Airport Operations |  | 30.97153 | -84.63689 | OP | 2011 |  | Open Air Fugitive Source | Aircraft /Air Taxi |  |  |  | OP |  |  | 2275060000 | Mobile - Aircraft | Air Taxis |  | OP | [9 empty] | Fluoranthene | HAP | HAP-VOC/PAH | .020047122375927 | LB | [6 empty] | 2005NEI | 2005NEI
13087 | Decatur | 9742611 |  |  | Decatur County Industri | 488119 | Other Airport Operations |  | 30.97153 | -84.63689 | OP | 2011 |  | Open Air Fugitive Source | Aircraft /Air Taxi |  |  |  | OP |  |  | 2275060000 | Mobile - Aircraft | Air Taxis |  | OP | [9 empty] | Benzo[k]Fluoranthene | HAP | HAP-VOC/PAH | .0026425854 | LB | [6 empty] | 2005NEI | 2005NEI
13087 | Decatur | 9742611 |  |  | Decatur County Industri | 488119 | Other Airport Operations |  | 30.97153 | -84.63689 | OP | 2011 |  | Open Air Fugitive Source | Aircraft /Air Taxi |  |  |  | OP |  |  | 2275060000 | Mobile - Aircraft | Air Taxis |  | OP | [9 empty] | Chrysene | HAP | HAP-VOC/PAH | .00220266094483114 | LB | [6 empty] | 2005NEI | 2005NEI
13087 | Decatur | 9742611 |  |  | Decatur County Industri | 488119 | Other Airport Operations |  | 30.97153 | -84.63689 | OP | 2011 |  | Open Air Fugitive Source | Aircraft /Air Taxi |  |  |  | OP |  |  | 2275060000 | Mobile - Aircraft | Air Taxis |  | OP | [9 empty] | Formaldehyde | HAP | HAP-VOC | 4.360705914475 | LB | [6 empty] | 2005NEI | 2005NEI
13087 | Decatur | 9742611 |  |  | Decatur County Industri | 488119 | Other Airport Operations |  | 30.97153 | -84.63689 | OP | 2011 |  | Open Air Fugitive Source | Aircraft /Air Taxi |  |  |  | OP |  |  | 2275060000 | Mobile - Aircraft | Air Taxis |  | OP | [9 empty] | 2,2,4-Trimethylpentane | HAP | HAP-VOC | .027017196 | LB | [6 empty] | 2005NEI | 2005NEI
13087 | Decatur | 9742611 |  |  | Decatur County Industri | 488119 | Other Airport Operations |  | 30.97153 | -84.63689 | OP | 2011 |  | Open Air Fugitive Source | Aircraft /Air Taxi |  |  |  | OP |  |  | 2275060000 | Mobile - Aircraft | Air Taxis |  | OP | [9 empty] | Indeno[1,2,3-c,d]Pyrene | HAP | HAP-VOC/PAH | .0017617236 | LB | [6 empty] | 2005NEI | 2005NEI
13087 | Decatur | 9742611 |  |  | Decatur County Industri | 488119 | Other Airport Operations |  | 30.97153 | -84.63689 | OP | 2011 |  | Open Air Fugitive Source | Aircraft /Air Taxi |  |  |  | OP |  |  | 2275060000 | Mobile - Aircraft | Air Taxis |  | OP | [9 empty] | Lead | CAP/HAP | HAP-Metal | .77423018170673 | LB | [6 empty] | 2005NEI | 2005NEI
13087 | Decatur | 9742611 |  |  | Decatur County Industri | 488119 | Other Airport Operations |  | 30.97153 | -84.63689 | OP | 2011 |  | Open Air Fugitive Source | Aircraft /Air Taxi |  |  |  | OP |  |  | 2275060000 | Mobile - Aircraft | Air Taxis |  | OP | [9 empty] | Benz[a]Anthracene | HAP | HAP-VOC/PAH | .00220269839321654 | LB | [6 empty] | 2005NEI | 2005NEI
13087 | Decatur | 9742611 |  |  | Decatur County Industri | 488119 | Other Airport Operations |  | 30.97153 | -84.63689 | OP | 2011 |  | Open Air Fugitive Source | Aircraft /Air Taxi |  |  |  | OP |  |  | 2275060000 | Mobile - Aircraft | Air Taxis |  | OP | [9 empty] | Acrolein | HAP | HAP-VOC | .45255099 | LB | [6 empty] | 2005NEI | 2005NEI
13087 | Decatur | 9742611 |  |  | Decatur County Industri | 488119 | Other Airport Operations |  | 30.97153 | -84.63689 | OP | 2011 |  | Open Air Fugitive Source | Aircraft /Air Taxi |  |  |  | OP |  |  | 2275060000 | Mobile - Aircraft | Air Taxis |  | OP | [9 empty] | Ethyl Benzene | HAP | HAP-VOC | .83993463744 | LB | [6 empty] | 2005NEI | 2005NEI
13087 | Decatur | 9742611 |  |  | Decatur County Industri | 488119 | Other Airport Operations |  | 30.97153 | -84.63689 | OP | 2011 |  | Open Air Fugitive Source | Aircraft /Air Taxi |  |  |  | OP |  |  | 2275060000 | Mobile - Aircraft | Air Taxis |  | OP | [9 empty] | Volatile Organic Compounds | CAP |  | .033771495 | TON | [6 empty] | 2005NEI | 2005NEI
13087 | Decatur | 9742611 |  |  | Decatur County Industri | 488119 | Other Airport Operations |  | 30.97153 | -84.63689 | OP | 2011 |  | Open Air Fugitive Source | Aircraft /Air Taxi |  |  |  | OP |  |  | 2275060000 | Mobile - Aircraft | Air Taxis |  | OP | [9 empty] | PM10 Primary (Filt + Cond) | CAP |  | .01508325 | TON | [6 empty] | 2005NEI | 2005NEI
13087 | Decatur | 9742611 |  |  | Decatur County Industri | 488119 | Other Airport Operations |  | 30.97153 | -84.63689 | OP | 2011 |  | Open Air Fugitive Source | Aircraft /Air Taxi |  |  |  | OP |  |  | 2275060000 | Mobile - Aircraft | Air Taxis |  | OP | [9 empty] | Nitrogen Oxides | CAP |  | .00395 | TON | [6 empty] | 2005NEI | 2005NEI
13087 | Decatur | 9742611 |  |  | Decatur County Industri | 488119 | Other Airport Operations |  | 30.97153 | -84.63689 | OP | 2011 |  | Open Air Fugitive Source | Aircraft /Air Taxi |  |  |  | OP |  |  | 2275060000 | Mobile - Aircraft | Air Taxis |  | OP | [9 empty] | Sulfur Dioxide | CAP |  | .000375 | TON | [6 empty] | 2005NEI | 2005NEI
13087 | Decatur | 9742611 |  |  | Decatur County Industri | 488119 | Other Airport Operations |  | 30.97153 | -84.63689 | OP | 2011 |  | Open Air Fugitive Source | Aircraft /Air Taxi |  |  |  | OP |  |  | 2275060000 | Mobile - Aircraft | Air Taxis |  | OP | [9 empty] | Fluorene | HAP | HAP-VOC/PAH | .03325253295 | LB | [6 empty] | 2005NEI | 2005NEI
13087 | Decatur | 9742611 |  |  | Decatur County Industri | 488119 | Other Airport Operations |  | 30.97153 | -84.63689 | OP | 2011 |  | Open Air Fugitive Source | Aircraft /Air Taxi |  |  |  | OP |  |  | 2275060000 | Mobile - Aircraft | Air Taxis |  | OP | [9 empty] | Acenaphthene | HAP | HAP-VOC/PAH | .01607572785 | LB | [6 empty] | 2005NEI | 2005NEI
13087 | Decatur | 9742611 |  |  | Decatur County Industri | 488119 | Other Airport Operations |  | 30.97153 | -84.63689 | OP | 2011 |  | Open Air Fugitive Source | Aircraft /Air Taxi |  |  |  | OP |  |  | 2275060000 | Mobile - Aircraft | Air Taxis |  | OP | [9 empty] | Acetaldehyde | HAP | HAP-VOC | 1.22113342135 | LB | [6 empty] | 2005NEI | 2005NEI
13087 | Decatur | 9742611 |  |  | Decatur County Industri | 488119 | Other Airport Operations |  | 30.97153 | -84.63689 | OP | 2011 |  | Open Air Fugitive Source | Aircraft /Air Taxi |  |  |  | OP |  |  | 2275060000 | Mobile - Aircraft | Air Taxis |  | OP | [9 empty] | Mercury | HAP | HAP-Metal | .000000588252713378208 | LB | [6 empty] | 2005NEI | 2005NEI
13087 | Decatur | 9742611 |  |  | Decatur County Industri | 488119 | Other Airport Operations |  | 30.97153 | -84.63689 | OP | 2011 |  | Open Air Fugitive Source | Aircraft /Air Taxi |  |  |  | OP |  |  | 2275060000 | Mobile - Aircraft | Air Taxis |  | OP | [9 empty] | Naphthalene | HAP | HAP-VOC | 2.34565738186256 | LB | [6 empty] | 2005NEI | 2005NEI
13087 | Decatur | 9742611 |  |  | Decatur County Industri | 488119 | Other Airport Operations |  | 30.97153 | -84.63689 | OP | 2011 |  | Open Air Fugitive Source | Aircraft /Air Taxi |  |  |  | OP |  |  | 2275060000 | Mobile - Aircraft | Air Taxis |  | OP | [9 empty] | Anthracene | HAP | HAP-VOC/PAH | .01872190651174212 | LB | [6 empty] | 2005NEI | 2005NEI
13089 | DeKalb | 10678611 | 08900299 |  | Seminole Road MSW Landfill | 562212 | Solid Waste Landfill |  | 33.6567 | -84.2599 | OP | 2017 | ETG1 | Reciprocating IC Engine | IC engine on tub grinder 1 | 990 | HP |  | OP | 2008 | EP2 | 20200401 | Fuel Comb - Industrial Boilers, ICEs - Oil | large stationary diesel engines |  | PS | 2009 | 1326600 | HP-HR |  |  | 1340 | 140 |  |  | PM Condensible | CAP |  | .05523672885 | TON | [6 empty] | 2005NEI | 2005NEI
13089 | DeKalb | 10678611 | 08900299 |  | Seminole Road MSW Landfill | 562212 | Solid Waste Landfill |  | 33.6567 | -84.2599 | OP | 2017 | ETG1 | Reciprocating IC Engine | IC engine on tub grinder 1 | 990 | HP |  | OP | 2008 | EP2 | 20200401 | Fuel Comb - Industrial Boilers, ICEs - Oil | large stationary diesel engines |  | PS | 2009 | 1326600 | HP-HR |  |  | 1340 | 140 |  |  | PM Filterable/Total Suspended Particulate Matter (TSP) | CAP |  | .44476327115 | TON | [6 empty] | 2005NEI | 2005NEI
13089 | DeKalb | 10678611 | 08900299 |  | Seminole Road MSW Landfill | 562212 | Solid Waste Landfill |  | 33.6567 | -84.2599 | OP | 2017 | ETG1 | Reciprocating IC Engine | IC engine on tub grinder 1 | 990 | HP |  | OP | 2008 | EP2 | 20200401 | Fuel Comb - Industrial Boilers, ICEs - Oil | large stationary diesel engines |  | PS | 2009 | 1326600 | HP-HR |  |  | 1340 | 140 |  |  | Nitrogen Oxides | CAP |  | 15.9 | TON | .02 | LB | HP-HR |  |  |  | 2005NEI | 2005NEI
13089 | DeKalb | 10678611 | 08900299 |  | Seminole Road MSW Landfill | 562212 | Solid Waste Landfill |  | 33.6567 | -84.2599 | OP | 2017 | ETG1 | Reciprocating IC Engine | IC engine on tub grinder 1 | 990 | HP |  | OP | 2008 | EP2 | 20200401 | Fuel Comb - Industrial Boilers, ICEs - Oil | large stationary diesel engines |  | PS | 2009 | 1326600 | HP-HR |  |  | 1340 | 140 |  |  | Volatile Organic Compounds | CAP |  | .5 | TON | 0 | LB | HP-HR |  |  |  | 2005NEI | 2005NEI
13089 | DeKalb | 10678611 | 08900299 |  | Seminole Road MSW Landfill | 562212 | Solid Waste Landfill |  | 33.6567 | -84.2599 | OP | 2017 | ETG1 | Reciprocating IC Engine | IC engine on tub grinder 1 | 990 | HP |  | OP | 2008 | EP2 | 20200401 | Fuel Comb - Industrial Boilers, ICEs - Oil | large stationary diesel engines |  | PS | 2009 | 1326600 | HP-HR |  |  | 1340 | 140 |  |  | PM10 Primary (Filt + Cond) | CAP |  | .464418938308 | TON | [6 empty] | 2005NEI | 2005NEI
13089 | DeKalb | 10678611 | 08900299 |  | Seminole Road MSW Landfill | 562212 | Solid Waste Landfill |  | 33.6567 | -84.2599 | OP | 2017 | SRLF | Flare | MSW Landfill with GCCS | 41400000 | TON/YR |  | OP | 2008 | EP1 | 50300601 | Waste Disposal | MSW Landfill |  | OP |  | 608854272 | FT3 |  |  | 8534 | 0 |  |  | PM Primary (Filt + Cond) | CAP |  | 2.8 | TON | [6 empty] | 2005NEI | 2005NEI
13089 | DeKalb | 10678611 | 08900299 |  | Seminole Road MSW Landfill | 562212 | Solid Waste Landfill |  | 33.6567 | -84.2599 | OP | 2017 | SRLF | Flare | MSW Landfill with GCCS | 41400000 | TON/YR |  | OP | 2008 | EP1 | 50300601 | Waste Disposal | MSW Landfill |  | OP |  | 608854272 | FT3 |  |  | 8534 | 0 |  |  | Sulfur Dioxide | CAP |  | 2.34 | TON | 7.67 | LB | E6FT3 |  |  |  | 2005NEI | 2005NEI
13089 | DeKalb | 10678611 | 08900299 |  | Seminole Road MSW Landfill | 562212 | Solid Waste Landfill |  | 33.6567 | -84.2599 | OP | 2017 | SRLF | Flare | MSW Landfill with GCCS | 41400000 | TON/YR |  | OP | 2008 | EP1 | 50300601 | Waste Disposal | MSW Landfill |  | OP |  | 608854272 | FT3 |  |  | 8534 | 0 |  |  | PM2.5 Primary (Filt + Cond) | CAP |  | 1.307586 | TON | [6 empty] | 2005NEI | 2005NEI
13089 | DeKalb | 10678611 | 08900299 |  | Seminole Road MSW Landfill | 562212 | Solid Waste Landfill |  | 33.6567 | -84.2599 | OP | 2017 | SRLF | Flare | MSW Landfill with GCCS | 41400000 | TON/YR |  | OP | 2008 | EP1 | 50300601 | Waste Disposal | MSW Landfill |  | OP |  | 608854272 | FT3 |  |  | 8534 | 0 |  |  | PM10 Primary (Filt + Cond) | CAP |  | 2.2301692 | TON | [6 empty] | 2005NEI | 2005NEI
13089 | DeKalb | 10678611 | 08900299 |  | Seminole Road MSW Landfill | 562212 | Solid Waste Landfill |  | 33.6567 | -84.2599 | OP | 2017 | SRLF | Flare | MSW Landfill with GCCS | 41400000 | TON/YR |  | OP | 2008 | EP1 | 50300601 | Waste Disposal | MSW Landfill |  | OP |  | 608854272 | FT3 |  |  | 8534 | 0 |  |  | PM10 Filterable | CAP |  | 2.1436492 | TON | [6 empty] | 2005NEI | 2005NEI
13089 | DeKalb | 10678611 | 08900299 |  | Seminole Road MSW Landfill | 562212 | Solid Waste Landfill |  | 33.6567 | -84.2599 | OP | 2017 | ETG1 | Reciprocating IC Engine | IC engine on tub grinder 1 | 990 | HP |  | OP | 2008 | EP2 | 20200401 | Fuel Comb - Industrial Boilers, ICEs - Oil | large stationary diesel engines |  | PS | 2009 | 1326600 | HP-HR |  |  | 1340 | 140 |  |  | PM Primary (Filt + Cond) | CAP |  | .5 | TON | [6 empty] | 2005NEI | 2005NEI
13089 | DeKalb | 10678611 | 08900299 |  | Seminole Road MSW Landfill | 562212 | Solid Waste Landfill |  | 33.6567 | -84.2599 | OP | 2017 | ETG1 | Reciprocating IC Engine | IC engine on tub grinder 1 | 990 | HP |  | OP | 2008 | EP2 | 20200401 | Fuel Comb - Industrial Boilers, ICEs - Oil | large stationary diesel engines |  | PS | 2009 | 1326600 | HP-HR |  |  | 1340 | 140 |  |  | Carbon Monoxide | CAP |  | 3.6 | TON | .01 | LB | HP-HR |  |  |  | 2005NEI | 2005NEI
13089 | DeKalb | 10678611 | 08900299 |  | Seminole Road MSW Landfill | 562212 | Solid Waste Landfill |  | 33.6567 | -84.2599 | OP | 2017 | ETG1 | Reciprocating IC Engine | IC engine on tub grinder 1 | 990 | HP |  | OP | 2008 | EP2 | 20200401 | Fuel Comb - Industrial Boilers, ICEs - Oil | large stationary diesel engines |  | PS | 2009 | 1326600 | HP-HR |  |  | 1340 | 140 |  |  | PM10 Filterable | CAP |  | .409182209458 | TON | [6 empty] | 2005NEI | 2005NEI
13089 | DeKalb | 10678611 | 08900299 |  | Seminole Road MSW Landfill | 562212 | Solid Waste Landfill |  | 33.6567 | -84.2599 | OP | 2017 | ETG2 | Reciprocating IC Engine | IC engine on tub grinder 2 | 1200 | HP |  | OP | 2008 | EP3 | 20200401 | Fuel Comb - Industrial Boilers, ICEs - Oil | large stationary diesel engines |  | PS | 2009 | 448000 | HP-HR |  |  | 560 | 140 |  |  | Volatile Organic Compounds | CAP |  | .2 | TON | 0 | LB | HP-HR |  |  |  | 2005NEI | 2005NEI
13089 | DeKalb | 10678611 | 08900299 |  | Seminole Road MSW Landfill | 562212 | Solid Waste Landfill |  | 33.6567 | -84.2599 | OP | 2017 | ETG1 | Reciprocating IC Engine | IC engine on tub grinder 1 | 990 | HP |  | OP | 2008 | EP2 | 20200401 | Fuel Comb - Industrial Boilers, ICEs - Oil | large stationary diesel engines |  | PS | 2009 | 1326600 | HP-HR |  |  | 1340 | 140 |  |  | PM2.5 Primary (Filt + Cond) | CAP |  | .402152080347 | TON | [6 empty] | 2005NEI | 2005NEI
13089 | DeKalb | 10678611 | 08900299 |  | Seminole Road MSW Landfill | 562212 | Solid Waste Landfill |  | 33.6567 | -84.2599 | OP | 2017 | ETG1 | Reciprocating IC Engine | IC engine on tub grinder 1 | 990 | HP |  | OP | 2008 | EP2 | 20200401 | Fuel Comb - Industrial Boilers, ICEs - Oil | large stationary diesel engines |  | PS | 2009 | 1326600 | HP-HR |  |  | 1340 | 140 |  |  | Sulfur Dioxide | CAP |  | .3 | TON | 0 | LB | HP-HR |  |  |  | 2005NEI | 2005NEI
13089 | DeKalb | 10678611 | 08900299 |  | Seminole Road MSW Landfill | 562212 | Solid Waste Landfill |  | 33.6567 | -84.2599 | OP | 2017 | ETG2 | Reciprocating IC Engine | IC engine on tub grinder 2 | 1200 | HP |  | OP | 2008 | EP3 | 20200401 | Fuel Comb - Industrial Boilers, ICEs - Oil | large stationary diesel engines |  | PS | 2009 | 448000 | HP-HR |  |  | 560 | 140 |  |  | PM Condensible | CAP |  | .02209469154 | TON | [6 empty] | 2005NEI | 2005NEI
13089 | DeKalb | 10678611 | 08900299 |  | Seminole Road MSW Landfill | 562212 | Solid Waste Landfill |  | 33.6567 | -84.2599 | OP | 2017 | ETG2 | Reciprocating IC Engine | IC engine on tub grinder 2 | 1200 | HP |  | OP | 2008 | EP3 | 20200401 | Fuel Comb - Industrial Boilers, ICEs - Oil | large stationary diesel engines |  | PS | 2009 | 448000 | HP-HR |  |  | 560 | 140 |  |  | PM10 Filterable | CAP |  | .1636728837832 | TON | [6 empty] | 2005NEI | 2005NEI
13089 | DeKalb | 10678611 | 08900299 |  | Seminole Road MSW Landfill | 562212 | Solid Waste Landfill |  | 33.6567 | -84.2599 | OP | 2017 | ETG2 | Reciprocating IC Engine | IC engine on tub grinder 2 | 1200 | HP |  | OP | 2008 | EP3 | 20200401 | Fuel Comb - Industrial Boilers, ICEs - Oil | large stationary diesel engines |  | PS | 2009 | 448000 | HP-HR |  |  | 560 | 140 |  |  | Sulfur Dioxide | CAP |  | .1 | TON | 0 | LB | HP-HR |  |  |  | 2005NEI | 2005NEI
13089 | DeKalb | 10678611 | 08900299 |  | Seminole Road MSW Landfill | 562212 | Solid Waste Landfill |  | 33.6567 | -84.2599 | OP | 2017 | ETG2 | Reciprocating IC Engine | IC engine on tub grinder 2 | 1200 | HP |  | OP | 2008 | EP3 | 20200401 | Fuel Comb - Industrial Boilers, ICEs - Oil | large stationary diesel engines |  | PS | 2009 | 448000 | HP-HR |  |  | 560 | 140 |  |  | Carbon Monoxide | CAP |  | 1.2 | TON | .01 | LB | HP-HR |  |  |  | 2005NEI | 2005NEI
13089 | DeKalb | 10678611 | 08900299 |  | Seminole Road MSW Landfill | 562212 | Solid Waste Landfill |  | 33.6567 | -84.2599 | OP | 2017 | ETG2 | Reciprocating IC Engine | IC engine on tub grinder 2 | 1200 | HP |  | OP | 2008 | EP3 | 20200401 | Fuel Comb - Industrial Boilers, ICEs - Oil | large stationary diesel engines |  | PS | 2009 | 448000 | HP-HR |  |  | 560 | 140 |  |  | Nitrogen Oxides | CAP |  | 5.4 | TON | .02 | LB | HP-HR |  |  |  | 2005NEI | 2005NEI
13089 | DeKalb | 10678611 | 08900299 |  | Seminole Road MSW Landfill | 562212 | Solid Waste Landfill |  | 33.6567 | -84.2599 | OP | 2017 | ETG2 | Reciprocating IC Engine | IC engine on tub grinder 2 | 1200 | HP |  | OP | 2008 | EP3 | 20200401 | Fuel Comb - Industrial Boilers, ICEs - Oil | large stationary diesel engines |  | PS | 2009 | 448000 | HP-HR |  |  | 560 | 140 |  |  | PM Filterable/Total Suspended Particulate Matter (TSP) | CAP |  | .17790530846 | TON | [6 empty] | 2005NEI | 2005NEI
13089 | DeKalb | 10678611 | 08900299 |  | Seminole Road MSW Landfill | 562212 | Solid Waste Landfill |  | 33.6567 | -84.2599 | OP | 2017 | ETG2 | Reciprocating IC Engine | IC engine on tub grinder 2 | 1200 | HP |  | OP | 2008 | EP3 | 20200401 | Fuel Comb - Industrial Boilers, ICEs - Oil | large stationary diesel engines |  | PS | 2009 | 448000 | HP-HR |  |  | 560 | 140 |  |  | PM Primary (Filt + Cond) | CAP |  | .2 | TON | [6 empty] | 2005NEI | 2005NEI
13089 | DeKalb | 10678611 | 08900299 |  | Seminole Road MSW Landfill | 562212 | Solid Waste Landfill |  | 33.6567 | -84.2599 | OP | 2017 | ETG2 | Reciprocating IC Engine | IC engine on tub grinder 2 | 1200 | HP |  | OP | 2008 | EP3 | 20200401 | Fuel Comb - Industrial Boilers, ICEs - Oil | large stationary diesel engines |  | PS | 2009 | 448000 | HP-HR |  |  | 560 | 140 |  |  | PM10 Primary (Filt + Cond) | CAP |  | .1857675753232 | TON | [6 empty] | 2005NEI | 2005NEI
13089 | DeKalb | 10678611 | 08900299 |  | Seminole Road MSW Landfill | 562212 | Solid Waste Landfill |  | 33.6567 | -84.2599 | OP | 2017 | ETG2 | Reciprocating IC Engine | IC engine on tub grinder 2 | 1200 | HP |  | OP | 2008 | EP3 | 20200401 | Fuel Comb - Industrial Boilers, ICEs - Oil | large stationary diesel engines |  | PS | 2009 | 448000 | HP-HR |  |  | 560 | 140 |  |  | PM2.5 Filterable | CAP |  | .1387661405988 | TON | [6 empty] | 2005NEI | 2005NEI
13089 | DeKalb | 10678611 | 08900299 |  | Seminole Road MSW Landfill | 562212 | Solid Waste Landfill |  | 33.6567 | -84.2599 | OP | 2017 | ETG2 | Reciprocating IC Engine | IC engine on tub grinder 2 | 1200 | HP |  | OP | 2008 | EP3 | 20200401 | Fuel Comb - Industrial Boilers, ICEs - Oil | large stationary diesel engines |  | PS | 2009 | 448000 | HP-HR |  |  | 560 | 140 |  |  | PM2.5 Primary (Filt + Cond) | CAP |  | .1608608321388 | TON | [6 empty] | 2005NEI | 2005NEI
13089 | DeKalb | 10678611 | 08900299 |  | Seminole Road MSW Landfill | 562212 | Solid Waste Landfill |  | 33.6567 | -84.2599 | OP | 2017 | SRLF | Flare | MSW Landfill with GCCS | 41400000 | TON/YR |  | OP | 2008 | EP1 | 50300601 | Waste Disposal | MSW Landfill |  | OP |  | 608854272 | FT3 |  |  | 8534 | 0 |  |  | PM Filterable/Total Suspended Particulate Matter (TSP) | CAP |  | 2.71348 | TON | [6 empty] | 2005NEI | 2005NEI
13089 | DeKalb | 10678611 | 08900299 |  | Seminole Road MSW Landfill | 562212 | Solid Waste Landfill |  | 33.6567 | -84.2599 | OP | 2017 | ETG1 | Reciprocating IC Engine | IC engine on tub grinder 1 | 990 | HP |  | OP | 2008 | EP2 | 20200401 | Fuel Comb - Industrial Boilers, ICEs - Oil | large stationary diesel engines |  | PS | 2009 | 1326600 | HP-HR |  |  | 1340 | 140 |  |  | PM2.5 Filterable | CAP |  | .346915351497 | TON | [6 empty] | 2005NEI | 2005NEI
13089 | DeKalb | 10678611 | 08900299 |  | Seminole Road MSW Landfill | 562212 | Solid Waste Landfill |  | 33.6567 | -84.2599 | OP | 2017 | SRLF | Flare | MSW Landfill with GCCS | 41400000 | TON/YR |  | OP | 2008 | EP1 | 50300601 | Waste Disposal | MSW Landfill |  | OP |  | 608854272 | FT3 |  |  | 8534 | 0 |  |  | PM Condensible | CAP |  | .0865199999999997 | TON | [6 empty] | 2005NEI | 2005NEI
13089 | DeKalb | 10678611 | 08900299 |  | Seminole Road MSW Landfill | 562212 | Solid Waste Landfill |  | 33.6567 | -84.2599 | OP | 2017 | SRLF | Flare | MSW Landfill with GCCS | 41400000 | TON/YR |  | OP | 2008 | EP1 | 50300601 | Waste Disposal | MSW Landfill |  | OP |  | 608854272 | FT3 |  |  | 8534 | 0 |  |  | Volatile Organic Compounds | CAP |  | .6 | TON | 2 | LB | E6FT3 |  |  |  | 2005NEI | 2005NEI
13089 | DeKalb | 10678611 | 08900299 |  | Seminole Road MSW Landfill | 562212 | Solid Waste Landfill |  | 33.6567 | -84.2599 | OP | 2017 | SRLF | Flare | MSW Landfill with GCCS | 41400000 | TON/YR |  | OP | 2008 | EP1 | 50300601 | Waste Disposal | MSW Landfill |  | OP |  | 608854272 | FT3 |  |  | 8534 | 0 |  |  | Carbon Monoxide | CAP |  | 62.7 | TON | 205.94 | LB | E6FT3 |  |  |  | 2005NEI | 2005NEI
13089 | DeKalb | 10678611 | 08900299 |  | Seminole Road MSW Landfill | 562212 | Solid Waste Landfill |  | 33.6567 | -84.2599 | OP | 2017 | SRLF | Flare | MSW Landfill with GCCS | 41400000 | TON/YR |  | OP | 2008 | EP1 | 50300601 | Waste Disposal | MSW Landfill |  | OP |  | 608854272 | FT3 |  |  | 8534 | 0 |  |  | Nitrogen Oxides | CAP |  | 11.5 | TON | 37.85 | LB | E6FT3 |  |  |  | 2005NEI | 2005NEI
13089 | DeKalb | 10678611 | 08900299 |  | Seminole Road MSW Landfill | 562212 | Solid Waste Landfill |  | 33.6567 | -84.2599 | OP | 2017 |  | Open Air Fugitive Source |  |  |  |  | OP | 2007 |  | 50100402 | Waste Disposal |  |  | OP |  | 0 |  |  |  | 0 | 0 |  |  | 1,4-Dichlorobenzene | HAP | HAP-VOC | 52.429800778595 | LB | 0 | [5 empty] | 2005NEI | 2005NEI
13089 | DeKalb | 10678611 | 08900299 |  | Seminole Road MSW Landfill | 562212 | Solid Waste Landfill |  | 33.6567 | -84.2599 | OP | 2017 |  | Open Air Fugitive Source |  |  |  |  | OP | 2007 |  | 50100402 | Waste Disposal |  |  | OP |  | 0 |  |  |  | 0 | 0 |  |  | Hexane | HAP | HAP-VOC | 961.64203169169 | LB | 0 | [5 empty] | 2005NEI | 2005NEI
13089 | DeKalb | 10678611 | 08900299 |  | Seminole Road MSW Landfill | 562212 | Solid Waste Landfill |  | 33.6567 | -84.2599 | OP | 2017 |  | Open Air Fugitive Source |  |  |  |  | OP | 2007 |  | 50100402 | Waste Disposal |  |  | OP |  | 0 |  |  |  | 0 | 0 |  |  | Mercury & Compounds | HAP | HAP-Metal | .0994894448197158 | LB | 0 | [5 empty] | 2005NEI | 2005NEI
13089 | DeKalb | 10678611 | 08900299 |  | Seminole Road MSW Landfill | 562212 | Solid Waste Landfill |  | 33.6567 | -84.2599 | OP | 2017 |  | Open Air Fugitive Source |  |  |  |  | OP | 2007 |  | 50100402 | Waste Disposal |  |  | OP |  | 0 |  |  |  | 0 | 0 |  |  | Chloroform | HAP | HAP-VOC | 6.083181647188 | LB | 0 | [5 empty] | 2005NEI | 2005NEI
13089 | DeKalb | 10678611 | 08900299 |  | Seminole Road MSW Landfill | 562212 | Solid Waste Landfill |  | 33.6567 | -84.2599 | OP | 2017 |  | Open Air Fugitive Source |  |  |  |  | OP | 2007 |  | 50100402 | Waste Disposal |  |  | OP |  | 0 |  |  |  | 0 | 0 |  |  | Ethyl Chloride | HAP | HAP-VOC | 136.9764636473496 | LB | 0 | [5 empty] | 2005NEI | 2005NEI
13089 | DeKalb | 10678611 | 08900299 |  | Seminole Road MSW Landfill | 562212 | Solid Waste Landfill |  | 33.6567 | -84.2599 | OP | 2017 |  | Open Air Fugitive Source |  |  |  |  | OP | 2007 |  | 50100402 | Waste Disposal |  |  | OP |  | 0 |  |  |  | 0 | 0 |  |  | Carbon Disulfide | HAP | HAP-VOC | 74.9938071039576 | LB | 0 | [5 empty] | 2005NEI | 2005NEI
13089 | DeKalb | 10678611 | 08900299 |  | Seminole Road MSW Landfill | 562212 | Solid Waste Landfill |  | 33.6567 | -84.2599 | OP | 2017 |  | Open Air Fugitive Source |  |  |  |  | OP | 2007 |  | 50100402 | Waste Disposal |  |  | OP |  | 0 |  |  |  | 0 | 0 |  |  | Propylene Dichloride | HAP | HAP-VOC | 34.5394687578172 | LB | 0 | [5 empty] | 2005NEI | 2005NEI
13089 | DeKalb | 10678611 | 08900299 |  | Seminole Road MSW Landfill | 562212 | Solid Waste Landfill |  | 33.6567 | -84.2599 | OP | 2017 |  | Open Air Fugitive Source |  |  |  |  | OP | 2007 |  | 50100402 | Waste Disposal |  |  | OP |  | 0 |  |  |  | 0 | 0 |  |  | Ethylidene Dichloride | HAP | HAP-VOC | 394.93465013115 | LB | 0 | [5 empty] | 2005NEI | 2005NEI
13089 | DeKalb | 10678611 | 08900299 |  | Seminole Road MSW Landfill | 562212 | Solid Waste Landfill |  | 33.6567 | -84.2599 | OP | 2017 |  | Open Air Fugitive Source |  |  |  |  | OP | 2007 |  | 50100402 | Waste Disposal |  |  | OP |  | 0 |  |  |  | 0 | 0 |  |  | Vinylidene Chloride | HAP | HAP-VOC | 32.9287002751992 | LB | 0 | [5 empty] | 2005NEI | 2005NEI
13089 | DeKalb | 10678611 | 08900299 |  | Seminole Road MSW Landfill | 562212 | Solid Waste Landfill |  | 33.6567 | -84.2599 | OP | 2017 |  | Open Air Fugitive Source |  |  |  |  | OP | 2007 |  | 50100402 | Waste Disposal |  |  | OP |  | 0 |  |  |  | 0 | 0 |  |  | Trichloroethylene | HAP | HAP-VOC | 629.245247105374 | LB | 0 | [5 empty] | 2005NEI | 2005NEI
13089 | DeKalb | 10678611 | 08900299 |  | Seminole Road MSW Landfill | 562212 | Solid Waste Landfill |  | 33.6567 | -84.2599 | OP | 2017 |  | Open Air Fugitive Source |  |  |  |  | OP | 2007 |  | 50100402 | Waste Disposal |  |  | OP |  | 0 |  |  |  | 0 | 0 |  |  | 1,1,2,2-Tetrachloroethane | HAP | HAP-VOC | 316.436011900316 | LB | 0 | [5 empty] | 2005NEI | 2005NEI
13089 | DeKalb | 10678611 | 08900299 |  | Seminole Road MSW Landfill | 562212 | Solid Waste Landfill |  | 33.6567 | -84.2599 | OP | 2017 |  | Open Air Fugitive Source |  |  |  |  | OP | 2007 |  | 50100402 | Waste Disposal |  |  | OP |  | 0 |  |  |  | 0 | 0 |  |  | Ethyl Benzene | HAP | HAP-VOC | 831.195940055798 | LB | 0 | [5 empty] | 2005NEI | 2005NEI
13089 | DeKalb | 10678611 | 08900299 |  | Seminole Road MSW Landfill | 562212 | Solid Waste Landfill |  | 33.6567 | -84.2599 | OP | 2017 |  | Open Air Fugitive Source |  |  |  |  | OP | 2007 |  | 50100402 | Waste Disposal |  |  | OP |  | 0 |  |  |  | 0 | 0 |  |  | Ethylene Dibromide | HAP | HAP-VOC | .319096565282878 | LB | 0 | [5 empty] | 2005NEI | 2005NEI
13089 | DeKalb | 10678611 | 08900299 |  | Seminole Road MSW Landfill | 562212 | Solid Waste Landfill |  | 33.6567 | -84.2599 | OP | 2017 |  | Open Air Fugitive Source |  |  |  |  | OP | 2007 |  | 50100402 | Waste Disposal |  |  | OP |  | 0 |  |  |  | 0 | 0 |  |  | Acrylonitrile | HAP | HAP-VOC | 570.443365777342 | LB | 0 | [5 empty] | 2005NEI | 2005NEI
13089 | DeKalb | 10678611 | 08900299 |  | Seminole Road MSW Landfill | 562212 | Solid Waste Landfill |  | 33.6567 | -84.2599 | OP | 2017 |  | Open Air Fugitive Source |  |  |  |  | OP | 2007 |  | 50100402 | Waste Disposal |  |  | OP |  | 0 |  |  |  | 0 | 0 |  |  | Methyl Isobutyl Ketone | HAP | HAP-VOC | 318.110130935866 | LB | 0 | [5 empty] | 2005NEI | 2005NEI
13089 | DeKalb | 10678611 | 08900299 |  | Seminole Road MSW Landfill | 562212 | Solid Waste Landfill |  | 33.6567 | -84.2599 | OP | 2017 |  | Open Air Fugitive Source |  |  |  |  | OP | 2007 |  | 50100402 | Waste Disposal |  |  | OP |  | 0 |  |  |  | 0 | 0 |  |  | Toluene | HAP | HAP-VOC | 25818.2376108122 | LB | 0 | [5 empty] | 2005NEI | 2005NEI
13089 | DeKalb | 10678611 | 08900299 |  | Seminole Road MSW Landfill | 562212 | Solid Waste Landfill |  | 33.6567 | -84.2599 | OP | 2017 |  | Open Air Fugitive Source |  |  |  |  | OP | 2007 |  | 50100402 | Waste Disposal |  |  | OP |  | 0 |  |  |  | 0 | 0 |  |  | Chlorobenzene | HAP | HAP-VOC | 47.7931517301478 | LB | 0 | [5 empty] | 2005NEI | 2005NEI
13089 | DeKalb | 10678611 | 08900299 |  | Seminole Road MSW Landfill | 562212 | Solid Waste Landfill |  | 33.6567 | -84.2599 | OP | 2017 |  | Open Air Fugitive Source |  |  |  |  | OP | 2007 |  | 50100402 | Waste Disposal |  |  | OP |  | 0 |  |  |  | 0 | 0 |  |  | Tetrachloroethylene | HAP |  | 1050.542219287876 | LB | 0 | [5 empty] | 2005NEI | 2005NEI
13089 | DeKalb | 10678611 | 08900299 |  | Seminole Road MSW Landfill | 562212 | Solid Waste Landfill |  | 33.6567 | -84.2599 | OP | 2017 |  | Open Air Fugitive Source |  |  |  |  | OP | 2007 |  | 50100402 | Waste Disposal |  |  | OP |  | 0 |  |  |  | 0 | 0 |  |  | Xylenes (Mixed Isomers) | HAP | HAP-VOC | 2181.66396413778 | LB | 0 | [5 empty] | 2005NEI | 2005NEI
13089 | DeKalb | 10678611 | 08900299 |  | Seminole Road MSW Landfill | 562212 | Solid Waste Landfill |  | 33.6567 | -84.2599 | OP | 2017 |  | Open Air Fugitive Source |  |  |  |  | OP | 2007 |  | 50100402 | Waste Disposal |  |  | OP |  | 0 |  |  |  | 0 | 0 |  |  | Carbonyl Sulfide | HAP | HAP-VOC | 49.9913989328602 | LB | 0 | [5 empty] | 2005NEI | 2005NEI
13089 | DeKalb | 10678611 | 08900299 |  | Seminole Road MSW Landfill | 562212 | Solid Waste Landfill |  | 33.6567 | -84.2599 | OP | 2017 |  | Open Air Fugitive Source |  |  |  |  | OP | 2007 |  | 50100402 | Waste Disposal |  |  | OP |  | 0 |  |  |  | 0 | 0 |  |  | Carbon Tetrachloride | HAP | HAP-VOC | 1.0451312668324 | LB | 0 | [5 empty] | 2005NEI | 2005NEI
13089 | DeKalb | 10678611 | 08900299 |  | Seminole Road MSW Landfill | 562212 | Solid Waste Landfill |  | 33.6567 | -84.2599 | OP | 2017 |  | Open Air Fugitive Source |  |  |  |  | OP | 2007 |  | 50100402 | Waste Disposal |  |  | OP |  | 0 |  |  |  | 0 | 0 |  |  | Benzene | HAP | HAP-VOC | 1472.55388081821 | LB | 0 | [5 empty] | 2005NEI | 2005NEI
13089 | DeKalb | 10678611 | 08900299 |  | Seminole Road MSW Landfill | 562212 | Solid Waste Landfill |  | 33.6567 | -84.2599 | OP | 2017 |  | Open Air Fugitive Source |  |  |  |  | OP | 2007 |  | 50100402 | Waste Disposal |  |  | OP |  | 0 |  |  |  | 0 | 0 |  |  | Methyl Chloroform | HAP |  | 108.7686533703422 | LB | 0 | [5 empty] | 2005NEI | 2005NEI
13089 | DeKalb | 10678611 | 08900299 |  | Seminole Road MSW Landfill | 562212 | Solid Waste Landfill |  | 33.6567 | -84.2599 | OP | 2017 |  | Open Air Fugitive Source |  |  |  |  | OP | 2007 |  | 50100402 | Waste Disposal |  |  | OP |  | 0 |  |  |  | 0 | 0 |  |  | Methyl Chloride | HAP | HAP-VOC | 103.7605628761458 | LB | 0 | [5 empty] | 2005NEI | 2005NEI
13089 | DeKalb | 10678611 | 08900299 |  | Seminole Road MSW Landfill | 562212 | Solid Waste Landfill |  | 33.6567 | -84.2599 | OP | 2017 |  | Open Air Fugitive Source |  |  |  |  | OP | 2007 |  | 50100402 | Waste Disposal |  |  | OP |  | 0 |  |  |  | 0 | 0 |  |  | Vinyl Chloride | HAP | HAP-VOC | 779.143864826058 | LB | 0 | [5 empty] | 2005NEI | 2005NEI
13089 | DeKalb | 10678611 | 08900299 |  | Seminole Road MSW Landfill | 562212 | Solid Waste Landfill |  | 33.6567 | -84.2599 | OP | 2017 | SRLF | Flare | MSW Landfill with GCCS | 41400000 | TON/YR |  | OP | 2008 | EP1 | 50300601 | Waste Disposal | MSW Landfill |  | OP |  | 608854272 | FT3 |  |  | 8534 | 0 |  |  | PM2.5 Filterable | CAP |  | 1.221066 | TON | [6 empty] | 2005NEI | 2005NEI
13089 | DeKalb | 10678611 | 08900299 |  | Seminole Road MSW Landfill | 562212 | Solid Waste Landfill |  | 33.6567 | -84.2599 | OP | 2017 |  | Open Air Fugitive Source |  |  |  |  | OP | 2007 |  | 50100402 | Waste Disposal |  |  | OP |  | 0 |  |  |  | 0 | 0 |  |  | Methylene Chloride | HAP |  | 2062.95555806006 | LB | 0 | [5 empty] | 2005NEI | 2005NEI
13089 | DeKalb | 10678611 | 08900299 |  | Seminole Road MSW Landfill | 562212 | Solid Waste Landfill |  | 33.6567 | -84.2599 | OP | 2017 |  | Open Air Fugitive Source |  |  |  |  | OP | 2007 |  | 50100402 | Waste Disposal |  |  | OP |  | 0 |  |  |  | 0 | 0 |  |  | Ethylene Dichloride | HAP | HAP-VOC | 68.910455616145 | LB | 0 | [5 empty] | 2005NEI | 2005NEI
13089 | DeKalb | 3708211 |  |  | Advanced Inter Connection Tech Inc Atlanta | 334412 | Bare Printed Circuit Board Manufacturing |  | 33.80611 | -84.25389 | OP | 2008 |  | Unclassified | EPATRI facility reported emissions |  |  |  | OP |  |  | 39999999 | Industrial Processes - NEC | TRI Stack Emissions |  | OP | [9 empty] | Lead & Compounds | HAP | HAP-Metal | .0005 | LB |  |  |  |  | Engineering Judgment |  | 2005NEI | 2005NEI
13089 | DeKalb | 3708311 |  |  | Flexible Metal Inc | 332996 | Fabricated Pipe and Pipe Fitting Manufacturing |  | 33.85638 | -84.19889 | OP | 2008 |  | Unclassified | EPATRI facility reported emissions |  |  |  | OP |  |  | 39999999 | Industrial Processes - NEC | TRI Fugitive Emissions |  | OP | [9 empty] | Toluene | HAP | HAP-VOC | 4.864 | LB |  |  |  |  | Material Balance |  | 2005NEI | 2005NEI
13089 | DeKalb | 3708411 |  |  | Koch Materials Co | 324121 | Asphalt Paving Mixture and Block Manufacturing |  | 33.66277 | -84.32722 | OP | 2008 |  | Unclassified | EPATRI facility reported emissions |  |  |  | OP |  |  | 39999999 | Industrial Processes - NEC | TRI Stack Emissions |  | OP | [9 empty] | PAH, total | HAP | HAP-VOC/PAH | .0001 | LB |  |  |  |  | USEPA Emission Factor (no Control Efficiency used) |  | 2005NEI | 2005NEI
13089 | DeKalb | 3708411 |  |  | Koch Materials Co | 324121 | Asphalt Paving Mixture and Block Manufacturing |  | 33.66277 | -84.32722 | OP | 2008 |  | Unclassified | EPATRI facility reported emissions |  |  |  | OP |  |  | 39999999 | Industrial Processes - NEC | TRI Fugitive Emissions |  | OP | [9 empty] | PAH, total | HAP | HAP-VOC/PAH | .00005 | LB |  |  |  |  | USEPA Emission Factor (no Control Efficiency used) |  | 2005NEI | 2005NEI
13089 | DeKalb | 3708911 |  |  | Siemens Energy & Automation Inc | 335931 | Current-Carrying Wiring Device Manufacturing |  | 33.84388 | -84.24944 | OP | 2008 |  | Unclassified | EPATRI facility reported emissions |  |  |  | OP |  |  | 39999999 | Industrial Processes - NEC | TRI Fugitive Emissions |  | OP | [9 empty] | Glycol Ethers | HAP | HAP-VOC | 39.665 | LB |  |  |  |  | Engineering Judgment |  | 2005NEI | 2005NEI
13089 | DeKalb | 3979511 | 08900130 | 30340MCLDR4064W | KM Phoenix Holdings-Doraville Terminal | 424710 | Petroleum Bulk Stations and Terminals |  | 33.912576 | -84.27098 | OP | 2023 | M1 | Gasoline Loading Rack or Arm |  | 289 | E6GAL/YR |  | PS | 2020 | 1 | 40600101 | Industrial Processes - Storage and Transfer |  |  | PS | 2019 | 282.299987792969 | E6GAL |  |  | 8736 | 0 |  |  | Volatile Organic Compounds | CAP |  | 1 | TON | 4 | LB | E3GAL |  |  |  | 2005NEI | 2005NEI
13089 | DeKalb | 3979511 | 08900130 | 30340MCLDR4064W | KM Phoenix Holdings-Doraville Terminal | 424710 | Petroleum Bulk Stations and Terminals |  | 33.912576 | -84.27098 | OP | 2023 | M2 | Unclassified |  | 289 | E6GAL/YR |  | PS | 2020 | 1 | 40688801 | Industrial Processes - Storage and Transfer |  |  | PS | 2019 | 282.299987792969 | E6GAL |  |  | 8736 | 0 |  |  | Volatile Organic Compounds | CAP |  | 13 | TON | 2 | LB | E3GAL |  |  |  | 2005NEI | 2005NEI
13089 | DeKalb | 3979511 | 08900130 | 30340MCLDR4064W | KM Phoenix Holdings-Doraville Terminal | 424710 | Petroleum Bulk Stations and Terminals |  | 33.912576 | -84.27098 | OP | 2023 | M3 | Storage Tank |  | 33.1 | E6GAL/YR |  | PS | 2020 | 1 | 40400101 | Bulk Gasoline Terminals |  |  | PS | 2019 | 25.8999996185303 | E6GAL |  |  | 8736 | 0 |  |  | Volatile Organic Compounds | CAP |  | 1 | TON | 8 | LB | YR |  |  |  | 2005NEI | 2005NEI
13089 | DeKalb | 3979511 | 08900130 | 30340MCLDR4064W | KM Phoenix Holdings-Doraville Terminal | 424710 | Petroleum Bulk Stations and Terminals |  | 33.912576 | -84.27098 | OP | 2023 | M7 | Storage Tank |  | 90.5 | E6GAL/YR |  | PS | 2020 | 1 | 40400101 | Bulk Gasoline Terminals |  |  | PS | 2019 | 129.800003051758 | E6GAL |  |  | 8736 | 0 |  |  | Volatile Organic Compounds | CAP |  | 7 | TON | 8 | LB | YR |  |  |  | 2005NEI | 2005NEI
13089 | DeKalb | 3979511 | 08900130 | 30340MCLDR4064W | KM Phoenix Holdings-Doraville Terminal | 424710 | Petroleum Bulk Stations and Terminals |  | 33.912576 | -84.27098 | OP | 2023 | M6 | Storage Tank |  | 90.5 | E6GAL/YR |  | PS | 2020 | 1 | 40400101 | Bulk Gasoline Terminals |  |  | PS | 2019 | 68.4000015258789 | E6GAL |  |  | 8736 | 0 |  |  | Volatile Organic Compounds | CAP |  | 5 | TON | 8 | LB | YR |  |  |  | 2005NEI | 2005NEI
13089 | DeKalb | 4239811 | 08900086 |  | General Motors Assembly Plant | 336110 | Automobile and Light Duty Motor Vehicle Manufacturing |  | 33.90638 | -84.28111 | PS | 2006 | F1 | Boiler |  | 22 | E6BTU/HR |  | PS | 2006 | 1 | 10200602 | Fuel Comb - Industrial Boilers, ICEs - Natural Gas |  |  | PS | 2006 | 103.5 | E6FT3 |  |  | 8064 | 1000 |  |  | Acetaldehyde | HAP | HAP-VOC | .00000000070565625 | LB | 0 | LB | MMBTU |  |  |  | 2005NEI | 2005NEI
13089 | DeKalb | 4239811 | 08900086 |  | General Motors Assembly Plant | 336110 | Automobile and Light Duty Motor Vehicle Manufacturing |  | 33.90638 | -84.28111 | PS | 2006 |  | Unclassified | EPATRI facility reported emissions |  |  |  | PS | 2006 |  | 39999999 | Industrial Processes - NEC | TRI Stack Emissions |  | PS | 2006 | [8 empty] | Methanol | HAP | HAP-VOC | 26 | LB |  |  |  |  | USEPA Emission Factor (no Control Efficiency used) |  | 2005NEI | 2005NEI
13089 | DeKalb | 4239811 | 08900086 |  | General Motors Assembly Plant | 336110 | Automobile and Light Duty Motor Vehicle Manufacturing |  | 33.90638 | -84.28111 | PS | 2006 |  | Unclassified | EPATRI facility reported emissions |  |  |  | PS | 2006 |  | 39999999 | Industrial Processes - NEC | TRI Stack Emissions |  | PS | 2006 | [8 empty] | Benzene | HAP | HAP-VOC | .0495 | LB |  |  |  |  | USEPA Emission Factor (no Control Efficiency used) |  | 2005NEI | 2005NEI
13089 | DeKalb | 4239811 | 08900086 |  | General Motors Assembly Plant | 336110 | Automobile and Light Duty Motor Vehicle Manufacturing |  | 33.90638 | -84.28111 | PS | 2006 |  | Unclassified | EPATRI facility reported emissions |  |  |  | PS | 2006 |  | 39999999 | Industrial Processes - NEC | TRI Stack Emissions |  | PS | 2006 | [8 empty] | Cumene | HAP | HAP-VOC | 4.5 | LB |  |  |  |  | USEPA Emission Factor (no Control Efficiency used) |  | 2005NEI | 2005NEI
13089 | DeKalb | 4239811 | 08900086 |  | General Motors Assembly Plant | 336110 | Automobile and Light Duty Motor Vehicle Manufacturing |  | 33.90638 | -84.28111 | PS | 2006 | F14 | Dryer, unknown if direct or indirect. |  | 44 | E6BTU/HR |  | PS | 2006 | 2 | 10201002 | Fuel Comb - Industrial Boilers, ICEs - Other |  |  | PS | 2006 | 67.4000015258789 | GAL |  |  | 4080 | 91.6 |  |  | Formaldehyde | HAP | HAP-VOC | .00000000036187756171875 | LB | 0 | LB | MMBTU |  |  |  | 2005NEI | 2005NEI
13089 | DeKalb | 4239811 | 08900086 |  | General Motors Assembly Plant | 336110 | Automobile and Light Duty Motor Vehicle Manufacturing |  | 33.90638 | -84.28111 | PS | 2006 | F14 | Dryer, unknown if direct or indirect. |  | 44 | E6BTU/HR |  | PS | 2006 | 2 | 10201002 | Fuel Comb - Industrial Boilers, ICEs - Other |  |  | PS | 2006 | 67.4000015258789 | GAL |  |  | 4080 | 91.6 |  |  | Acetaldehyde | HAP | HAP-VOC | .00000000000006272544403125 | LB | 0 | LB | MMBTU |  |  |  | 2005NEI | 2005NEI
13089 | DeKalb | 4239811 | 08900086 |  | General Motors Assembly Plant | 336110 | Automobile and Light Duty Motor Vehicle Manufacturing |  | 33.90638 | -84.28111 | PS | 2006 | F14 | Dryer, unknown if direct or indirect. |  | 44 | E6BTU/HR |  | PS | 2006 | 2 | 10201002 | Fuel Comb - Industrial Boilers, ICEs - Other |  |  | PS | 2006 | 67.4000015258789 | GAL |  |  | 4080 | 91.6 |  |  | Carbon Monoxide | CAP |  | .11 | TON | 3.2 | E3LB | E3GAL |  |  |  | 2005NEI | 2005NEI
13089 | DeKalb | 4239811 | 08900086 |  | General Motors Assembly Plant | 336110 | Automobile and Light Duty Motor Vehicle Manufacturing |  | 33.90638 | -84.28111 | PS | 2006 | F14 | Dryer, unknown if direct or indirect. |  | 44 | E6BTU/HR |  | PS | 2006 | 2 | 10201002 | Fuel Comb - Industrial Boilers, ICEs - Other |  |  | PS | 2006 | 67.4000015258789 | GAL |  |  | 4080 | 91.6 |  |  | Nitrogen Oxides | CAP |  | .64 | TON | 19 | E3LB | E3GAL |  |  |  | 2005NEI | 2005NEI
13089 | DeKalb | 4239811 | 08900086 |  | General Motors Assembly Plant | 336110 | Automobile and Light Duty Motor Vehicle Manufacturing |  | 33.90638 | -84.28111 | PS | 2006 | F14 | Dryer, unknown if direct or indirect. |  | 44 | E6BTU/HR |  | PS | 2006 | 1 | 40201001 | Solvent - Industrial Surface Coating & Solvent Use |  |  | PS | 2006 | 93 | E6FT3 |  |  | 5712 | 1000 |  |  | Nitrogen Oxides | CAP |  | 4.65 | TON | 100 | LB | E6FT3 |  |  |  | 2005NEI | 2005NEI
13089 | DeKalb | 4239811 | 08900086 |  | General Motors Assembly Plant | 336110 | Automobile and Light Duty Motor Vehicle Manufacturing |  | 33.90638 | -84.28111 | PS | 2006 | F1 | Boiler |  | 22 | E6BTU/HR |  | PS | 2006 | 2 | 10201002 | Fuel Comb - Industrial Boilers, ICEs - Other |  |  | PS | 2006 | 33 | GAL |  |  | 8064 | 91.6 |  |  | Formaldehyde | HAP | HAP-VOC | .00000000009869388046875 | LB | 0 | LB | MMBTU |  |  |  | 2005NEI | 2005NEI
13089 | DeKalb | 4239811 | 08900086 |  | General Motors Assembly Plant | 336110 | Automobile and Light Duty Motor Vehicle Manufacturing |  | 33.90638 | -84.28111 | PS | 2006 | F1 | Boiler |  | 22 | E6BTU/HR |  | PS | 2006 | 2 | 10201002 | Fuel Comb - Industrial Boilers, ICEs - Other |  |  | PS | 2006 | 33 | GAL |  |  | 8064 | 91.6 |  |  | Acetaldehyde | HAP | HAP-VOC | .00000000000001710693928125 | LB | 0 | LB | MMBTU |  |  |  | 2005NEI | 2005NEI
13089 | DeKalb | 4239811 | 08900086 |  | General Motors Assembly Plant | 336110 | Automobile and Light Duty Motor Vehicle Manufacturing |  | 33.90638 | -84.28111 | PS | 2006 | F1 | Boiler |  | 22 | E6BTU/HR |  | PS | 2006 | 2 | 10201002 | Fuel Comb - Industrial Boilers, ICEs - Other |  |  | PS | 2006 | 33 | GAL |  |  | 8064 | 91.6 |  |  | Naphthalene | HAP | HAP-VOC | .0000000000008027102278125 | LB | 0 | LB | MMBTU |  |  |  | 2005NEI | 2005NEI
13089 | DeKalb | 4239811 | 08900086 |  | General Motors Assembly Plant | 336110 | Automobile and Light Duty Motor Vehicle Manufacturing |  | 33.90638 | -84.28111 | PS | 2006 | F1 | Boiler |  | 22 | E6BTU/HR |  | PS | 2006 | 2 | 10201002 | Fuel Comb - Industrial Boilers, ICEs - Other |  |  | PS | 2006 | 33 | GAL |  |  | 8064 | 91.6 |  |  | Nitrogen Oxides | CAP |  | .31 | TON | 19 | E3LB | E3GAL |  |  |  | 2005NEI | 2005NEI
13089 | DeKalb | 4239811 | 08900086 |  | General Motors Assembly Plant | 336110 | Automobile and Light Duty Motor Vehicle Manufacturing |  | 33.90638 | -84.28111 | PS | 2006 | F1 | Boiler |  | 22 | E6BTU/HR |  | PS | 2006 | 2 | 10201002 | Fuel Comb - Industrial Boilers, ICEs - Other |  |  | PS | 2006 | 33 | GAL |  |  | 8064 | 91.6 |  |  | Carbon Monoxide | CAP |  | .03 | TON | 3.2 | E3LB | E3GAL |  |  |  | 2005NEI | 2005NEI
13089 | DeKalb | 4239811 | 08900086 |  | General Motors Assembly Plant | 336110 | Automobile and Light Duty Motor Vehicle Manufacturing |  | 33.90638 | -84.28111 | PS | 2006 | F14 | Dryer, unknown if direct or indirect. |  | 44 | E6BTU/HR |  | PS | 2006 | 2 | 10201002 | Fuel Comb - Industrial Boilers, ICEs - Other |  |  | PS | 2006 | 67.4000015258789 | GAL |  |  | 4080 | 91.6 |  |  | Naphthalene | HAP | HAP-VOC | .0000000000029432708353125 | LB | 0 | LB | MMBTU |  |  |  | 2005NEI | 2005NEI
13089 | DeKalb | 4239811 | 08900086 |  | General Motors Assembly Plant | 336110 | Automobile and Light Duty Motor Vehicle Manufacturing |  | 33.90638 | -84.28111 | PS | 2006 | F14 | Dryer, unknown if direct or indirect. |  | 44 | E6BTU/HR |  | PS | 2006 | 1 | 40201001 | Solvent - Industrial Surface Coating & Solvent Use |  |  | PS | 2006 | 93 | E6FT3 |  |  | 5712 | 1000 |  |  | Carbon Monoxide | CAP |  | 3.9 | TON | 84 | LB | E6FT3 |  |  |  | 2005NEI | 2005NEI
13089 | DeKalb | 4239811 | 08900086 |  | General Motors Assembly Plant | 336110 | Automobile and Light Duty Motor Vehicle Manufacturing |  | 33.90638 | -84.28111 | PS | 2006 |  | Unclassified | EPATRI facility reported emissions |  |  |  | PS | 2006 |  | 39999999 | Industrial Processes - NEC | TRI Fugitive Emissions |  | PS | 2006 | [8 empty] | PAH, total | HAP | HAP-VOC/PAH | .000025 | LB |  |  |  |  | USEPA Emission Factor (no Control Efficiency used) |  | 2005NEI | 2005NEI
13089 | DeKalb | 4239811 | 08900086 |  | General Motors Assembly Plant | 336110 | Automobile and Light Duty Motor Vehicle Manufacturing |  | 33.90638 | -84.28111 | PS | 2006 |  | Unclassified | EPATRI facility reported emissions |  |  |  | PS | 2006 |  | 39999999 | Industrial Processes - NEC | TRI Stack Emissions |  | PS | 2006 | [8 empty] | Xylenes (Mixed Isomers) | HAP | HAP-VOC | 190 | LB |  |  |  |  | Engineering Judgment |  | 2005NEI | 2005NEI
13089 | DeKalb | 4239811 | 08900086 |  | General Motors Assembly Plant | 336110 | Automobile and Light Duty Motor Vehicle Manufacturing |  | 33.90638 | -84.28111 | PS | 2006 |  | Unclassified | EPATRI facility reported emissions |  |  |  | PS | 2006 |  | 39999999 | Industrial Processes - NEC | TRI Fugitive Emissions |  | PS | 2006 | [8 empty] | Benzene | HAP | HAP-VOC | .0035 | LB |  |  |  |  | USEPA Emission Factor (no Control Efficiency used) |  | 2005NEI | 2005NEI
13089 | DeKalb | 4239811 | 08900086 |  | General Motors Assembly Plant | 336110 | Automobile and Light Duty Motor Vehicle Manufacturing |  | 33.90638 | -84.28111 | PS | 2006 |  | Unclassified | EPATRI facility reported emissions |  |  |  | PS | 2006 |  | 39999999 | Industrial Processes - NEC | TRI Fugitive Emissions |  | PS | 2006 | [8 empty] | Ethyl Benzene | HAP | HAP-VOC | .72 | LB |  |  |  |  | USEPA Emission Factor (no Control Efficiency used) |  | 2005NEI | 2005NEI
13089 | DeKalb | 4239811 | 08900086 |  | General Motors Assembly Plant | 336110 | Automobile and Light Duty Motor Vehicle Manufacturing |  | 33.90638 | -84.28111 | PS | 2006 |  | Unclassified | EPATRI facility reported emissions |  |  |  | PS | 2006 |  | 39999999 | Industrial Processes - NEC | TRI Fugitive Emissions |  | PS | 2006 | [8 empty] | Methyl Isobutyl Ketone | HAP | HAP-VOC | .95 | LB |  |  |  |  | USEPA Emission Factor (no Control Efficiency used) |  | 2005NEI | 2005NEI
13089 | DeKalb | 4239811 | 08900086 |  | General Motors Assembly Plant | 336110 | Automobile and Light Duty Motor Vehicle Manufacturing |  | 33.90638 | -84.28111 | PS | 2006 |  | Unclassified | EPATRI facility reported emissions |  |  |  | PS | 2006 |  | 39999999 | Industrial Processes - NEC | TRI Fugitive Emissions |  | PS | 2006 | [8 empty] | Toluene | HAP | HAP-VOC | 3.4 | LB |  |  |  |  | Engineering Judgment |  | 2005NEI | 2005NEI
13089 | DeKalb | 4239811 | 08900086 |  | General Motors Assembly Plant | 336110 | Automobile and Light Duty Motor Vehicle Manufacturing |  | 33.90638 | -84.28111 | PS | 2006 |  | Unclassified | EPATRI facility reported emissions |  |  |  | PS | 2006 |  | 39999999 | Industrial Processes - NEC | TRI Fugitive Emissions |  | PS | 2006 | [8 empty] | Xylenes (Mixed Isomers) | HAP | HAP-VOC | 7.5 | LB |  |  |  |  | Engineering Judgment |  | 2005NEI | 2005NEI
13089 | DeKalb | 4239811 | 08900086 |  | General Motors Assembly Plant | 336110 | Automobile and Light Duty Motor Vehicle Manufacturing |  | 33.90638 | -84.28111 | PS | 2006 |  | Unclassified | EPATRI facility reported emissions |  |  |  | PS | 2006 |  | 39999999 | Industrial Processes - NEC | TRI Fugitive Emissions |  | PS | 2006 | [8 empty] | Glycol Ethers | HAP | HAP-VOC | .45 | LB |  |  |  |  | Engineering Judgment |  | 2005NEI | 2005NEI
13089 | DeKalb | 4239811 | 08900086 |  | General Motors Assembly Plant | 336110 | Automobile and Light Duty Motor Vehicle Manufacturing |  | 33.90638 | -84.28111 | PS | 2006 |  | Unclassified | EPATRI facility reported emissions |  |  |  | PS | 2006 |  | 39999999 | Industrial Processes - NEC | TRI Stack Emissions |  | PS | 2006 | [8 empty] | Glycol Ethers | HAP | HAP-VOC | 14.5 | LB |  |  |  |  | Engineering Judgment |  | 2005NEI | 2005NEI
13089 | DeKalb | 4239811 | 08900086 |  | General Motors Assembly Plant | 336110 | Automobile and Light Duty Motor Vehicle Manufacturing |  | 33.90638 | -84.28111 | PS | 2006 |  | Unclassified | EPATRI facility reported emissions |  |  |  | PS | 2006 |  | 39999999 | Industrial Processes - NEC | TRI Fugitive Emissions |  | PS | 2006 | [8 empty] | Nickel & Compounds | HAP | HAP-Metal | .125 | LB |  |  |  |  | Engineering Judgment |  | 2005NEI | 2005NEI
13089 | DeKalb | 4239811 | 08900086 |  | General Motors Assembly Plant | 336110 | Automobile and Light Duty Motor Vehicle Manufacturing |  | 33.90638 | -84.28111 | PS | 2006 |  | Unclassified | EPATRI facility reported emissions |  |  |  | PS | 2006 |  | 39999999 | Industrial Processes - NEC | TRI Fugitive Emissions |  | PS | 2006 | [8 empty] | Cumene | HAP | HAP-VOC | .02 | LB |  |  |  |  | USEPA Emission Factor (no Control Efficiency used) |  | 2005NEI | 2005NEI
13089 | DeKalb | 4239811 | 08900086 |  | General Motors Assembly Plant | 336110 | Automobile and Light Duty Motor Vehicle Manufacturing |  | 33.90638 | -84.28111 | PS | 2006 |  | Unclassified | EPATRI facility reported emissions |  |  |  | PS | 2006 |  | 39999999 | Industrial Processes - NEC | TRI Stack Emissions |  | PS | 2006 | [8 empty] | Toluene | HAP | HAP-VOC | 40 | LB |  |  |  |  | Engineering Judgment |  | 2005NEI | 2005NEI
13089 | DeKalb | 4239811 | 08900086 |  | General Motors Assembly Plant | 336110 | Automobile and Light Duty Motor Vehicle Manufacturing |  | 33.90638 | -84.28111 | PS | 2006 |  | Unclassified | EPATRI facility reported emissions |  |  |  | PS | 2006 |  | 39999999 | Industrial Processes - NEC | TRI Stack Emissions |  | PS | 2006 | [8 empty] | Nickel & Compounds | HAP | HAP-Metal | .0005 | LB |  |  |  |  | Engineering Judgment |  | 2005NEI | 2005NEI
13089 | DeKalb | 4239811 | 08900086 |  | General Motors Assembly Plant | 336110 | Automobile and Light Duty Motor Vehicle Manufacturing |  | 33.90638 | -84.28111 | PS | 2006 |  | Unclassified | EPATRI facility reported emissions |  |  |  | PS | 2006 |  | 39999999 | Industrial Processes - NEC | TRI Stack Emissions |  | PS | 2006 | [8 empty] | Ethyl Benzene | HAP | HAP-VOC | 25.5 | LB |  |  |  |  | USEPA Emission Factor (no Control Efficiency used) |  | 2005NEI | 2005NEI
13089 | DeKalb | 4239811 | 08900086 |  | General Motors Assembly Plant | 336110 | Automobile and Light Duty Motor Vehicle Manufacturing |  | 33.90638 | -84.28111 | PS | 2006 |  | Unclassified | EPATRI facility reported emissions |  |  |  | PS | 2006 |  | 39999999 | Industrial Processes - NEC | TRI Stack Emissions |  | PS | 2006 | [8 empty] | Methyl Isobutyl Ketone | HAP | HAP-VOC | 26.5 | LB |  |  |  |  | USEPA Emission Factor (no Control Efficiency used) |  | 2005NEI | 2005NEI
13089 | DeKalb | 4239811 | 08900086 |  | General Motors Assembly Plant | 336110 | Automobile and Light Duty Motor Vehicle Manufacturing |  | 33.90638 | -84.28111 | PS | 2006 |  | Unclassified | EPATRI facility reported emissions |  |  |  | PS | 2006 |  | 39999999 | Industrial Processes - NEC | TRI Stack Emissions |  | PS | 2006 | [8 empty] | PAH, total | HAP | HAP-VOC/PAH | .000025 | LB |  |  |  |  | USEPA Emission Factor (no Control Efficiency used) |  | 2005NEI | 2005NEI
13089 | DeKalb | 4239811 | 08900086 |  | General Motors Assembly Plant | 336110 | Automobile and Light Duty Motor Vehicle Manufacturing |  | 33.90638 | -84.28111 | PS | 2006 |  | Unclassified | EPATRI facility reported emissions |  |  |  | PS | 2006 |  | 39999999 | Industrial Processes - NEC | TRI Fugitive Emissions |  | PS | 2006 | [8 empty] | Methanol | HAP | HAP-VOC | 2.7 | LB |  |  |  |  | USEPA Emission Factor (no Control Efficiency used) |  | 2005NEI | 2005NEI
13089 | DeKalb | 4239811 | 08900086 |  | General Motors Assembly Plant | 336110 | Automobile and Light Duty Motor Vehicle Manufacturing |  | 33.90638 | -84.28111 | PS | 2006 | F1 | Boiler |  | 22 | E6BTU/HR |  | PS | 2006 | 1 | 10200602 | Fuel Comb - Industrial Boilers, ICEs - Natural Gas |  |  | PS | 2006 | 103.5 | E6FT3 |  |  | 8064 | 1000 |  |  | Naphthalene | HAP | HAP-VOC | .0000000331115625 | LB | 0 | LB | MMBTU |  |  |  | 2005NEI | 2005NEI
13089 | DeKalb | 4239811 | 08900086 |  | General Motors Assembly Plant | 336110 | Automobile and Light Duty Motor Vehicle Manufacturing |  | 33.90638 | -84.28111 | PS | 2006 | F1 | Boiler |  | 22 | E6BTU/HR |  | PS | 2006 | 1 | 10200602 | Fuel Comb - Industrial Boilers, ICEs - Natural Gas |  |  | PS | 2006 | 103.5 | E6FT3 |  |  | 8064 | 1000 |  |  | Nitrogen Oxides | CAP |  | 5.175 | TON | 100 | LB | E6FT3 |  |  |  | 2005NEI | 2005NEI
13089 | DeKalb | 4239811 | 08900086 |  | General Motors Assembly Plant | 336110 | Automobile and Light Duty Motor Vehicle Manufacturing |  | 33.90638 | -84.28111 | PS | 2006 | F1 | Boiler |  | 22 | E6BTU/HR |  | PS | 2006 | 1 | 10200602 | Fuel Comb - Industrial Boilers, ICEs - Natural Gas |  |  | PS | 2006 | 103.5 | E6FT3 |  |  | 8064 | 1000 |  |  | Formaldehyde | HAP | HAP-VOC | .00000407109375 | LB | 0 | LB | MMBTU |  |  |  | 2005NEI | 2005NEI
13089 | DeKalb | 4239811 | 08900086 |  | General Motors Assembly Plant | 336110 | Automobile and Light Duty Motor Vehicle Manufacturing |  | 33.90638 | -84.28111 | PS | 2006 | F2 | Boiler |  | 22 | E6BTU/HR |  | PS | 2006 | 1 | 10200602 | Fuel Comb - Industrial Boilers, ICEs - Natural Gas |  |  | PS | 2006 | 20.7000007629395 | E6FT3 |  |  | 1848 | 1000 |  |  | Nitrogen Oxides | CAP |  | 1.035 | TON | 100 | LB | E6FT3 |  |  |  | 2005NEI | 2005NEI
13089 | DeKalb | 4239811 | 08900086 |  | General Motors Assembly Plant | 336110 | Automobile and Light Duty Motor Vehicle Manufacturing |  | 33.90638 | -84.28111 | PS | 2006 | F2 | Boiler |  | 22 | E6BTU/HR |  | PS | 2006 | 1 | 10200602 | Fuel Comb - Industrial Boilers, ICEs - Natural Gas |  |  | PS | 2006 | 20.7000007629395 | E6FT3 |  |  | 1848 | 1000 |  |  | Carbon Monoxide | CAP |  | .8685 | TON | 84 | LB | E6FT3 |  |  |  | 2005NEI | 2005NEI
13089 | DeKalb | 4239811 | 08900086 |  | General Motors Assembly Plant | 336110 | Automobile and Light Duty Motor Vehicle Manufacturing |  | 33.90638 | -84.28111 | PS | 2006 | F2 | Boiler |  | 22 | E6BTU/HR |  | PS | 2006 | 1 | 10200602 | Fuel Comb - Industrial Boilers, ICEs - Natural Gas |  |  | PS | 2006 | 20.7000007629395 | E6FT3 |  |  | 1848 | 1000 |  |  | Naphthalene | HAP | HAP-VOC | .0000000066223125 | LB | 0 | LB | MMBTU |  |  |  | 2005NEI | 2005NEI
13089 | DeKalb | 4239811 | 08900086 |  | General Motors Assembly Plant | 336110 | Automobile and Light Duty Motor Vehicle Manufacturing |  | 33.90638 | -84.28111 | PS | 2006 | F2 | Boiler |  | 22 | E6BTU/HR |  | PS | 2006 | 1 | 10200602 | Fuel Comb - Industrial Boilers, ICEs - Natural Gas |  |  | PS | 2006 | 20.7000007629395 | E6FT3 |  |  | 1848 | 1000 |  |  | Acetaldehyde | HAP | HAP-VOC | .00000000014113125 | LB | 0 | LB | MMBTU |  |  |  | 2005NEI | 2005NEI
13089 | DeKalb | 4239811 | 08900086 |  | General Motors Assembly Plant | 336110 | Automobile and Light Duty Motor Vehicle Manufacturing |  | 33.90638 | -84.28111 | PS | 2006 | F2 | Boiler |  | 22 | E6BTU/HR |  | PS | 2006 | 1 | 10200602 | Fuel Comb - Industrial Boilers, ICEs - Natural Gas |  |  | PS | 2006 | 20.7000007629395 | E6FT3 |  |  | 1848 | 1000 |  |  | Formaldehyde | HAP | HAP-VOC | .00000081421875 | LB | 0 | LB | MMBTU |  |  |  | 2005NEI | 2005NEI
13089 | DeKalb | 4239811 | 08900086 |  | General Motors Assembly Plant | 336110 | Automobile and Light Duty Motor Vehicle Manufacturing |  | 33.90638 | -84.28111 | PS | 2006 | F2 | Boiler |  | 22 | E6BTU/HR |  | PS | 2006 | 2 | 10201002 | Fuel Comb - Industrial Boilers, ICEs - Other |  |  | PS | 2006 | 33 | GAL |  |  | 1848 | 91.6 |  |  | Nitrogen Oxides | CAP |  | .31 | TON | 19 | E3LB | E3GAL |  |  |  | 2005NEI | 2005NEI
13089 | DeKalb | 4239811 | 08900086 |  | General Motors Assembly Plant | 336110 | Automobile and Light Duty Motor Vehicle Manufacturing |  | 33.90638 | -84.28111 | PS | 2006 | F2 | Boiler |  | 22 | E6BTU/HR |  | PS | 2006 | 2 | 10201002 | Fuel Comb - Industrial Boilers, ICEs - Other |  |  | PS | 2006 | 33 | GAL |  |  | 1848 | 91.6 |  |  | Carbon Monoxide | CAP |  | .03 | TON | 3.2 | E3LB | E3GAL |  |  |  | 2005NEI | 2005NEI
13089 | DeKalb | 4239811 | 08900086 |  | General Motors Assembly Plant | 336110 | Automobile and Light Duty Motor Vehicle Manufacturing |  | 33.90638 | -84.28111 | PS | 2006 | F2 | Boiler |  | 22 | E6BTU/HR |  | PS | 2006 | 2 | 10201002 | Fuel Comb - Industrial Boilers, ICEs - Other |  |  | PS | 2006 | 33 | GAL |  |  | 1848 | 91.6 |  |  | Naphthalene | HAP | HAP-VOC | .0000000000008027102278125 | LB | 0 | LB | MMBTU |  |  |  | 2005NEI | 2005NEI
13089 | DeKalb | 4239811 | 08900086 |  | General Motors Assembly Plant | 336110 | Automobile and Light Duty Motor Vehicle Manufacturing |  | 33.90638 | -84.28111 | PS | 2006 | F2 | Boiler |  | 22 | E6BTU/HR |  | PS | 2006 | 2 | 10201002 | Fuel Comb - Industrial Boilers, ICEs - Other |  |  | PS | 2006 | 33 | GAL |  |  | 1848 | 91.6 |  |  | Acetaldehyde | HAP | HAP-VOC | .00000000000001710693928125 | LB | 0 | LB | MMBTU |  |  |  | 2005NEI | 2005NEI
13089 | DeKalb | 4239811 | 08900086 |  | General Motors Assembly Plant | 336110 | Automobile and Light Duty Motor Vehicle Manufacturing |  | 33.90638 | -84.28111 | PS | 2006 | F2 | Boiler |  | 22 | E6BTU/HR |  | PS | 2006 | 2 | 10201002 | Fuel Comb - Industrial Boilers, ICEs - Other |  |  | PS | 2006 | 33 | GAL |  |  | 1848 | 91.6 |  |  | Formaldehyde | HAP | HAP-VOC | .00000000009869388046875 | LB | 0 | LB | MMBTU |  |  |  | 2005NEI | 2005NEI
13089 | DeKalb | 4239811 | 08900086 |  | General Motors Assembly Plant | 336110 | Automobile and Light Duty Motor Vehicle Manufacturing |  | 33.90638 | -84.28111 | PS | 2006 | F5 | Boiler |  | 38 | E6BTU/HR |  | PS | 2006 | 2 | 10201002 | Fuel Comb - Industrial Boilers, ICEs - Other |  |  | PS | 2006 | 58 | GAL |  |  | 1848 | 91.6 |  |  | Formaldehyde | HAP | HAP-VOC | .00000000029608164140625 | LB | 0 | LB | MMBTU |  |  |  | 2005NEI | 2005NEI
13089 | DeKalb | 4239811 | 08900086 |  | General Motors Assembly Plant | 336110 | Automobile and Light Duty Motor Vehicle Manufacturing |  | 33.90638 | -84.28111 | PS | 2006 | F1 | Boiler |  | 22 | E6BTU/HR |  | PS | 2006 | 1 | 10200602 | Fuel Comb - Industrial Boilers, ICEs - Natural Gas |  |  | PS | 2006 | 103.5 | E6FT3 |  |  | 8064 | 1000 |  |  | Carbon Monoxide | CAP |  | 4.3425 | TON | 84 | LB | E6FT3 |  |  |  | 2005NEI | 2005NEI
13089 | DeKalb | 4239811 | 08900086 |  | General Motors Assembly Plant | 336110 | Automobile and Light Duty Motor Vehicle Manufacturing |  | 33.90638 | -84.28111 | PS | 2006 | E4 | Spray Booth or Coating Line |  | 180 | LB/HR |  | PS | 2006 | 1 | 40201622 | Solvent - Industrial Surface Coating & Solvent Use |  |  | PS | 2006 | 15.8000001907349 | TON |  |  | 4080 |  |  |  | Volatile Organic Compounds | CAP |  | 15.8 | TON |  |  |  |  | Material Balance |  | 2005NEI | 2005NEI
13089 | DeKalb | 4239811 | 08900086 |  | General Motors Assembly Plant | 336110 | Automobile and Light Duty Motor Vehicle Manufacturing |  | 33.90638 | -84.28111 | PS | 2006 | E3 | Spray Booth or Coating Line |  | 180 | LB/HR |  | PS | 2006 | 1 | 40201622 | Solvent - Industrial Surface Coating & Solvent Use |  |  | PS | 2006 | 3.90000009536743 | TON |  |  | 4080 |  |  |  | Volatile Organic Compounds | CAP |  | 3.9 | TON |  |  |  |  | Material Balance |  | 2005NEI | 2005NEI
13089 | DeKalb | 4239811 | 08900086 |  | General Motors Assembly Plant | 336110 | Automobile and Light Duty Motor Vehicle Manufacturing |  | 33.90638 | -84.28111 | PS | 2006 | E2 | Spray Booth or Coating Line |  | 1200 | LB/HR |  | PS | 2006 | 1 | 40201631 | Solvent - Industrial Surface Coating & Solvent Use |  |  | PS | 2006 | 134 | TON |  |  | 4080 |  |  |  | Volatile Organic Compounds | CAP |  | 6.72 | TON |  |  |  |  | Stack Test (no Control Efficiency used) |  | 2005NEI | 2005NEI
13089 | DeKalb | 4239811 | 08900086 |  | General Motors Assembly Plant | 336110 | Automobile and Light Duty Motor Vehicle Manufacturing |  | 33.90638 | -84.28111 | PS | 2006 | F7 | Boiler |  | 38 | E6BTU/HR |  | PS | 2006 | 2 | 10201002 | Fuel Comb - Industrial Boilers, ICEs - Other |  |  | PS | 2006 | 58 | GAL |  |  | 1848 | 91.6 |  |  | Formaldehyde | HAP | HAP-VOC | .00000000029608164140625 | LB | 0 | LB | MMBTU |  |  |  | 2005NEI | 2005NEI
13089 | DeKalb | 4239811 | 08900086 |  | General Motors Assembly Plant | 336110 | Automobile and Light Duty Motor Vehicle Manufacturing |  | 33.90638 | -84.28111 | PS | 2006 | F7 | Boiler |  | 38 | E6BTU/HR |  | PS | 2006 | 2 | 10201002 | Fuel Comb - Industrial Boilers, ICEs - Other |  |  | PS | 2006 | 58 | GAL |  |  | 1848 | 91.6 |  |  | Acetaldehyde | HAP | HAP-VOC | .00000000000005132081784375 | LB | 0 | LB | MMBTU |  |  |  | 2005NEI | 2005NEI
13089 | DeKalb | 4239811 | 08900086 |  | General Motors Assembly Plant | 336110 | Automobile and Light Duty Motor Vehicle Manufacturing |  | 33.90638 | -84.28111 | PS | 2006 | F7 | Boiler |  | 38 | E6BTU/HR |  | PS | 2006 | 2 | 10201002 | Fuel Comb - Industrial Boilers, ICEs - Other |  |  | PS | 2006 | 58 | GAL |  |  | 1848 | 91.6 |  |  | Naphthalene | HAP | HAP-VOC | .0000000000024081306834375 | LB | 0 | LB | MMBTU |  |  |  | 2005NEI | 2005NEI
13089 | DeKalb | 4239811 | 08900086 |  | General Motors Assembly Plant | 336110 | Automobile and Light Duty Motor Vehicle Manufacturing |  | 33.90638 | -84.28111 | PS | 2006 | F7 | Boiler |  | 38 | E6BTU/HR |  | PS | 2006 | 2 | 10201002 | Fuel Comb - Industrial Boilers, ICEs - Other |  |  | PS | 2006 | 58 | GAL |  |  | 1848 | 91.6 |  |  | Carbon Monoxide | CAP |  | .09 | TON | 3.2 | E3LB | E3GAL |  |  |  | 2005NEI | 2005NEI
13089 | DeKalb | 4239811 | 08900086 |  | General Motors Assembly Plant | 336110 | Automobile and Light Duty Motor Vehicle Manufacturing |  | 33.90638 | -84.28111 | PS | 2006 | F7 | Boiler |  | 38 | E6BTU/HR |  | PS | 2006 | 2 | 10201002 | Fuel Comb - Industrial Boilers, ICEs - Other |  |  | PS | 2006 | 58 | GAL |  |  | 1848 | 91.6 |  |  | Nitrogen Oxides | CAP |  | .55 | TON | 19 | E3LB | E3GAL |  |  |  | 2005NEI | 2005NEI
13089 | DeKalb | 4239811 | 08900086 |  | General Motors Assembly Plant | 336110 | Automobile and Light Duty Motor Vehicle Manufacturing |  | 33.90638 | -84.28111 | PS | 2006 | F7 | Boiler |  | 38 | E6BTU/HR |  | PS | 2006 | 1 | 10200602 | Fuel Comb - Industrial Boilers, ICEs - Natural Gas |  |  | PS | 2006 | 16.2000007629395 | E6FT3 |  |  | 1848 | 1000 |  |  | Formaldehyde | HAP | HAP-VOC | .0000006375 | LB | 0 | LB | MMBTU |  |  |  | 2005NEI | 2005NEI
13089 | DeKalb | 4239811 | 08900086 |  | General Motors Assembly Plant | 336110 | Automobile and Light Duty Motor Vehicle Manufacturing |  | 33.90638 | -84.28111 | PS | 2006 | F7 | Boiler |  | 38 | E6BTU/HR |  | PS | 2006 | 1 | 10200602 | Fuel Comb - Industrial Boilers, ICEs - Natural Gas |  |  | PS | 2006 | 16.2000007629395 | E6FT3 |  |  | 1848 | 1000 |  |  | Acetaldehyde | HAP | HAP-VOC | .0000000001105 | LB | 0 | LB | MMBTU |  |  |  | 2005NEI | 2005NEI
13089 | DeKalb | 4239811 | 08900086 |  | General Motors Assembly Plant | 336110 | Automobile and Light Duty Motor Vehicle Manufacturing |  | 33.90638 | -84.28111 | PS | 2006 | E5 | Spray Booth or Coating Line |  | 184 | LB/HR |  | PS | 2006 | 1 | 40201619 | Solvent - Industrial Surface Coating & Solvent Use |  |  | PS | 2006 | 97.8000030517578 | TON |  |  | 4080 |  |  |  | Volatile Organic Compounds | CAP |  | 97.8 | TON |  |  |  |  | Material Balance |  | 2005NEI | 2005NEI
13089 | DeKalb | 4239811 | 08900086 |  | General Motors Assembly Plant | 336110 | Automobile and Light Duty Motor Vehicle Manufacturing |  | 33.90638 | -84.28111 | PS | 2006 | F7 | Boiler |  | 38 | E6BTU/HR |  | PS | 2006 | 1 | 10200602 | Fuel Comb - Industrial Boilers, ICEs - Natural Gas |  |  | PS | 2006 | 16.2000007629395 | E6FT3 |  |  | 1848 | 1000 |  |  | Naphthalene | HAP | HAP-VOC | .000000005185 | LB | 0 | LB | MMBTU |  |  |  | 2005NEI | 2005NEI
13089 | DeKalb | 4239811 | 08900086 |  | General Motors Assembly Plant | 336110 | Automobile and Light Duty Motor Vehicle Manufacturing |  | 33.90638 | -84.28111 | PS | 2006 | F5 | Boiler |  | 38 | E6BTU/HR |  | PS | 2006 | 2 | 10201002 | Fuel Comb - Industrial Boilers, ICEs - Other |  |  | PS | 2006 | 58 | GAL |  |  | 1848 | 91.6 |  |  | Acetaldehyde | HAP | HAP-VOC | .00000000000005132081784375 | LB | 0 | LB | MMBTU |  |  |  | 2005NEI | 2005NEI
13089 | DeKalb | 4239811 | 08900086 |  | General Motors Assembly Plant | 336110 | Automobile and Light Duty Motor Vehicle Manufacturing |  | 33.90638 | -84.28111 | PS | 2006 | F5 | Boiler |  | 38 | E6BTU/HR |  | PS | 2006 | 2 | 10201002 | Fuel Comb - Industrial Boilers, ICEs - Other |  |  | PS | 2006 | 58 | GAL |  |  | 1848 | 91.6 |  |  | Carbon Monoxide | CAP |  | .09 | TON | 3.2 | E3LB | E3GAL |  |  |  | 2005NEI | 2005NEI
13089 | DeKalb | 4239811 | 08900086 |  | General Motors Assembly Plant | 336110 | Automobile and Light Duty Motor Vehicle Manufacturing |  | 33.90638 | -84.28111 | PS | 2006 | F11 | Dryer, unknown if direct or indirect. |  | 10 | E6BTU/HR |  | PS | 2006 | 1 | 40201001 | Solvent - Industrial Surface Coating & Solvent Use |  |  | PS | 2006 | 20 | E6FT3 |  |  | 4080 | 1000 |  |  | Carbon Monoxide | CAP |  | .84 | TON | 84 | LB | E6FT3 |  |  |  | 2005NEI | 2005NEI
13089 | DeKalb | 4239811 | 08900086 |  | General Motors Assembly Plant | 336110 | Automobile and Light Duty Motor Vehicle Manufacturing |  | 33.90638 | -84.28111 | PS | 2006 | F11 | Dryer, unknown if direct or indirect. |  | 10 | E6BTU/HR |  | PS | 2006 | 2 | 10201002 | Fuel Comb - Industrial Boilers, ICEs - Other |  |  | PS | 2006 | 14.8000001907349 | GAL |  |  | 4080 | 91.6 |  |  | Formaldehyde | HAP | HAP-VOC | .0000000000657959203125 | LB | 0 | LB | MMBTU |  |  |  | 2005NEI | 2005NEI
13089 | DeKalb | 4239811 | 08900086 |  | General Motors Assembly Plant | 336110 | Automobile and Light Duty Motor Vehicle Manufacturing |  | 33.90638 | -84.28111 | PS | 2006 | F11 | Dryer, unknown if direct or indirect. |  | 10 | E6BTU/HR |  | PS | 2006 | 2 | 10201002 | Fuel Comb - Industrial Boilers, ICEs - Other |  |  | PS | 2006 | 14.8000001907349 | GAL |  |  | 4080 | 91.6 |  |  | Nitrogen Oxides | CAP |  | .14 | TON | 19 | E3LB | E3GAL |  |  |  | 2005NEI | 2005NEI
13089 | DeKalb | 4239811 | 08900086 |  | General Motors Assembly Plant | 336110 | Automobile and Light Duty Motor Vehicle Manufacturing |  | 33.90638 | -84.28111 | PS | 2006 | F11 | Dryer, unknown if direct or indirect. |  | 10 | E6BTU/HR |  | PS | 2006 | 2 | 10201002 | Fuel Comb - Industrial Boilers, ICEs - Other |  |  | PS | 2006 | 14.8000001907349 | GAL |  |  | 4080 | 91.6 |  |  | Carbon Monoxide | CAP |  | .02 | TON | 3.2 | E3LB | E3GAL |  |  |  | 2005NEI | 2005NEI
13089 | DeKalb | 4239811 | 08900086 |  | General Motors Assembly Plant | 336110 | Automobile and Light Duty Motor Vehicle Manufacturing |  | 33.90638 | -84.28111 | PS | 2006 | F11 | Dryer, unknown if direct or indirect. |  | 10 | E6BTU/HR |  | PS | 2006 | 2 | 10201002 | Fuel Comb - Industrial Boilers, ICEs - Other |  |  | PS | 2006 | 14.8000001907349 | GAL |  |  | 4080 | 91.6 |  |  | Naphthalene | HAP | HAP-VOC | .000000000000535140151875 | LB | 0 | LB | MMBTU |  |  |  | 2005NEI | 2005NEI
13089 | DeKalb | 4239811 | 08900086 |  | General Motors Assembly Plant | 336110 | Automobile and Light Duty Motor Vehicle Manufacturing |  | 33.90638 | -84.28111 | PS | 2006 | F11 | Dryer, unknown if direct or indirect. |  | 10 | E6BTU/HR |  | PS | 2006 | 2 | 10201002 | Fuel Comb - Industrial Boilers, ICEs - Other |  |  | PS | 2006 | 14.8000001907349 | GAL |  |  | 4080 | 91.6 |  |  | Acetaldehyde | HAP | HAP-VOC | .0000000000000114046261875 | LB | 0 | LB | MMBTU |  |  |  | 2005NEI | 2005NEI
13089 | DeKalb | 4239811 | 08900086 |  | General Motors Assembly Plant | 336110 | Automobile and Light Duty Motor Vehicle Manufacturing |  | 33.90638 | -84.28111 | PS | 2006 | F15 | Dryer, unknown if direct or indirect. |  | 24 | E6BTU/HR |  | PS | 2006 | 1 | 40201001 | Solvent - Industrial Surface Coating & Solvent Use |  |  | PS | 2006 | 50 | E6FT3 |  |  | 5712 | 1000 |  |  | Carbon Monoxide | CAP |  | 2.1 | TON | 84 | LB | E6FT3 |  |  |  | 2005NEI | 2005NEI
13089 | DeKalb | 4239811 | 08900086 |  | General Motors Assembly Plant | 336110 | Automobile and Light Duty Motor Vehicle Manufacturing |  | 33.90638 | -84.28111 | PS | 2006 | F15 | Dryer, unknown if direct or indirect. |  | 24 | E6BTU/HR |  | PS | 2006 | 1 | 40201001 | Solvent - Industrial Surface Coating & Solvent Use |  |  | PS | 2006 | 50 | E6FT3 |  |  | 5712 | 1000 |  |  | Nitrogen Oxides | CAP |  | 2.5 | TON | 100 | LB | E6FT3 |  |  |  | 2005NEI | 2005NEI
13089 | DeKalb | 4239811 | 08900086 |  | General Motors Assembly Plant | 336110 | Automobile and Light Duty Motor Vehicle Manufacturing |  | 33.90638 | -84.28111 | PS | 2006 | F15 | Dryer, unknown if direct or indirect. |  | 24 | E6BTU/HR |  | PS | 2006 | 2 | 10201002 | Fuel Comb - Industrial Boilers, ICEs - Other |  |  | PS | 2006 | 35.9500007629395 | GAL |  |  | 4080 | 91.6 |  |  | Nitrogen Oxides | CAP |  | .34 | TON | 19 | E3LB | E3GAL |  |  |  | 2005NEI | 2005NEI
13089 | DeKalb | 4239811 | 08900086 |  | General Motors Assembly Plant | 336110 | Automobile and Light Duty Motor Vehicle Manufacturing |  | 33.90638 | -84.28111 | PS | 2006 | F15 | Dryer, unknown if direct or indirect. |  | 24 | E6BTU/HR |  | PS | 2006 | 2 | 10201002 | Fuel Comb - Industrial Boilers, ICEs - Other |  |  | PS | 2006 | 35.9500007629395 | GAL |  |  | 4080 | 91.6 |  |  | Carbon Monoxide | CAP |  | .06 | TON | 3.2 | E3LB | E3GAL |  |  |  | 2005NEI | 2005NEI
13089 | DeKalb | 4239811 | 08900086 |  | General Motors Assembly Plant | 336110 | Automobile and Light Duty Motor Vehicle Manufacturing |  | 33.90638 | -84.28111 | PS | 2006 | F5 | Boiler |  | 38 | E6BTU/HR |  | PS | 2006 | 2 | 10201002 | Fuel Comb - Industrial Boilers, ICEs - Other |  |  | PS | 2006 | 58 | GAL |  |  | 1848 | 91.6 |  |  | Naphthalene | HAP | HAP-VOC | .0000000000024081306834375 | LB | 0 | LB | MMBTU |  |  |  | 2005NEI | 2005NEI
13089 | DeKalb | 4239811 | 08900086 |  | General Motors Assembly Plant | 336110 | Automobile and Light Duty Motor Vehicle Manufacturing |  | 33.90638 | -84.28111 | PS | 2006 | F15 | Dryer, unknown if direct or indirect. |  | 24 | E6BTU/HR |  | PS | 2006 | 2 | 10201002 | Fuel Comb - Industrial Boilers, ICEs - Other |  |  | PS | 2006 | 35.9500007629395 | GAL |  |  | 4080 | 91.6 |  |  | Naphthalene | HAP | HAP-VOC | .000000000001605420455625 | LB | 0 | LB | MMBTU |  |  |  | 2005NEI | 2005NEI
13089 | DeKalb | 4239811 | 08900086 |  | General Motors Assembly Plant | 336110 | Automobile and Light Duty Motor Vehicle Manufacturing |  | 33.90638 | -84.28111 | PS | 2006 | F15 | Dryer, unknown if direct or indirect. |  | 24 | E6BTU/HR |  | PS | 2006 | 2 | 10201002 | Fuel Comb - Industrial Boilers, ICEs - Other |  |  | PS | 2006 | 35.9500007629395 | GAL |  |  | 4080 | 91.6 |  |  | Formaldehyde | HAP | HAP-VOC | .0000000001973877609375 | LB | 0 | LB | MMBTU |  |  |  | 2005NEI | 2005NEI
13089 | DeKalb | 4239811 | 08900086 |  | General Motors Assembly Plant | 336110 | Automobile and Light Duty Motor Vehicle Manufacturing |  | 33.90638 | -84.28111 | PS | 2006 | F11 | Dryer, unknown if direct or indirect. |  | 10 | E6BTU/HR |  | PS | 2006 | 1 | 40201001 | Solvent - Industrial Surface Coating & Solvent Use |  |  | PS | 2006 | 20 | E6FT3 |  |  | 4080 | 1000 |  |  | Nitrogen Oxides | CAP |  | 1 | TON | 100 | LB | E6FT3 |  |  |  | 2005NEI | 2005NEI
13089 | DeKalb | 4239811 | 08900086 |  | General Motors Assembly Plant | 336110 | Automobile and Light Duty Motor Vehicle Manufacturing |  | 33.90638 | -84.28111 | PS | 2006 | E1 | Spray Booth or Coating Line |  | 1200 | LB/HR |  | PS | 2006 | 1 | 40201631 | Solvent - Industrial Surface Coating & Solvent Use |  |  | PS | 2006 | 537 | TON |  |  | 4080 |  |  |  | Volatile Organic Compounds | CAP |  | 537.4 | TON |  |  |  |  | Material Balance |  | 2005NEI | 2005NEI
13089 | DeKalb | 4239811 | 08900086 |  | General Motors Assembly Plant | 336110 | Automobile and Light Duty Motor Vehicle Manufacturing |  | 33.90638 | -84.28111 | PS | 2006 | E7 | Unclassified |  | 100 | LB/HR |  | PS | 2006 | 1 | 40201605 | Solvent - Industrial Surface Coating & Solvent Use |  |  | PS | 2006 | 45.9000015258789 | TON |  |  | 4080 |  |  |  | Volatile Organic Compounds | CAP |  | 45.91 | TON |  |  |  |  | Material Balance |  | 2005NEI | 2005NEI
13089 | DeKalb | 4239811 | 08900086 |  | General Motors Assembly Plant | 336110 | Automobile and Light Duty Motor Vehicle Manufacturing |  | 33.90638 | -84.28111 | PS | 2006 | F5 | Boiler |  | 38 | E6BTU/HR |  | PS | 2006 | 1 | 10200602 | Fuel Comb - Industrial Boilers, ICEs - Natural Gas |  |  | PS | 2006 | 48.5999984741211 | E6FT3 |  |  | 1848 | 1000 |  |  | Nitrogen Oxides | CAP |  | 2.43 | TON | 100 | LB | E6FT3 |  |  |  | 2005NEI | 2005NEI
13089 | DeKalb | 4239811 | 08900086 |  | General Motors Assembly Plant | 336110 | Automobile and Light Duty Motor Vehicle Manufacturing |  | 33.90638 | -84.28111 | PS | 2006 | F5 | Boiler |  | 38 | E6BTU/HR |  | PS | 2006 | 1 | 10200602 | Fuel Comb - Industrial Boilers, ICEs - Natural Gas |  |  | PS | 2006 | 48.5999984741211 | E6FT3 |  |  | 1848 | 1000 |  |  | Carbon Monoxide | CAP |  | 2.04 | TON | 84 | LB | E6FT3 |  |  |  | 2005NEI | 2005NEI
13089 | DeKalb | 4239811 | 08900086 |  | General Motors Assembly Plant | 336110 | Automobile and Light Duty Motor Vehicle Manufacturing |  | 33.90638 | -84.28111 | PS | 2006 | F5 | Boiler |  | 38 | E6BTU/HR |  | PS | 2006 | 1 | 10200602 | Fuel Comb - Industrial Boilers, ICEs - Natural Gas |  |  | PS | 2006 | 48.5999984741211 | E6FT3 |  |  | 1848 | 1000 |  |  | Naphthalene | HAP | HAP-VOC | .000000015555 | LB | 0 | LB | MMBTU |  |  |  | 2005NEI | 2005NEI
13089 | DeKalb | 4239811 | 08900086 |  | General Motors Assembly Plant | 336110 | Automobile and Light Duty Motor Vehicle Manufacturing |  | 33.90638 | -84.28111 | PS | 2006 | F5 | Boiler |  | 38 | E6BTU/HR |  | PS | 2006 | 1 | 10200602 | Fuel Comb - Industrial Boilers, ICEs - Natural Gas |  |  | PS | 2006 | 48.5999984741211 | E6FT3 |  |  | 1848 | 1000 |  |  | Acetaldehyde | HAP | HAP-VOC | .0000000003315 | LB | 0 | LB | MMBTU |  |  |  | 2005NEI | 2005NEI
13089 | DeKalb | 4239811 | 08900086 |  | General Motors Assembly Plant | 336110 | Automobile and Light Duty Motor Vehicle Manufacturing |  | 33.90638 | -84.28111 | PS | 2006 | F5 | Boiler |  | 38 | E6BTU/HR |  | PS | 2006 | 1 | 10200602 | Fuel Comb - Industrial Boilers, ICEs - Natural Gas |  |  | PS | 2006 | 48.5999984741211 | E6FT3 |  |  | 1848 | 1000 |  |  | Formaldehyde | HAP | HAP-VOC | .0000019125 | LB | 0 | LB | MMBTU |  |  |  | 2005NEI | 2005NEI
13089 | DeKalb | 4239811 | 08900086 |  | General Motors Assembly Plant | 336110 | Automobile and Light Duty Motor Vehicle Manufacturing |  | 33.90638 | -84.28111 | PS | 2006 | F5 | Boiler |  | 38 | E6BTU/HR |  | PS | 2006 | 2 | 10201002 | Fuel Comb - Industrial Boilers, ICEs - Other |  |  | PS | 2006 | 58 | GAL |  |  | 1848 | 91.6 |  |  | Nitrogen Oxides | CAP |  | .55 | TON | 19 | E3LB | E3GAL |  |  |  | 2005NEI | 2005NEI
13089 | DeKalb | 4239811 | 08900086 |  | General Motors Assembly Plant | 336110 | Automobile and Light Duty Motor Vehicle Manufacturing |  | 33.90638 | -84.28111 | PS | 2006 | F15 | Dryer, unknown if direct or indirect. |  | 24 | E6BTU/HR |  | PS | 2006 | 2 | 10201002 | Fuel Comb - Industrial Boilers, ICEs - Other |  |  | PS | 2006 | 35.9500007629395 | GAL |  |  | 4080 | 91.6 |  |  | Acetaldehyde | HAP | HAP-VOC | .0000000000000342138785625 | LB | 0 | LB | MMBTU |  |  |  | 2005NEI | 2005NEI
13089 | DeKalb | 4239811 | 08900086 |  | General Motors Assembly Plant | 336110 | Automobile and Light Duty Motor Vehicle Manufacturing |  | 33.90638 | -84.28111 | PS | 2006 | F7 | Boiler |  | 38 | E6BTU/HR |  | PS | 2006 | 1 | 10200602 | Fuel Comb - Industrial Boilers, ICEs - Natural Gas |  |  | PS | 2006 | 16.2000007629395 | E6FT3 |  |  | 1848 | 1000 |  |  | Carbon Monoxide | CAP |  | .68 | TON | 84 | LB | E6FT3 |  |  |  | 2005NEI | 2005NEI
13089 | DeKalb | 4239811 | 08900086 |  | General Motors Assembly Plant | 336110 | Automobile and Light Duty Motor Vehicle Manufacturing |  | 33.90638 | -84.28111 | PS | 2006 | E9 | Unclassified |  | 60 | LB/HR |  | PS | 2006 | 1 | 40201602 | Solvent - Industrial Surface Coating & Solvent Use |  |  | PS | 2006 | 59.2000007629395 | TON |  |  | 4080 |  |  |  | Volatile Organic Compounds | CAP |  | 59.2 | TON |  |  |  |  | Material Balance |  | 2005NEI | 2005NEI
13089 | DeKalb | 4239811 | 08900086 |  | General Motors Assembly Plant | 336110 | Automobile and Light Duty Motor Vehicle Manufacturing |  | 33.90638 | -84.28111 | PS | 2006 | F3 | Boiler |  | 22 | E6BTU/HR |  | PS | 2006 | 2 | 10201002 | Fuel Comb - Industrial Boilers, ICEs - Other |  |  | PS | 2006 | 33 | GAL |  |  | 1848 | 91.6 |  |  | Formaldehyde | HAP | HAP-VOC | .00000000009869388046875 | LB | 0 | LB | MMBTU |  |  |  | 2005NEI | 2005NEI
13089 | DeKalb | 4239811 | 08900086 |  | General Motors Assembly Plant | 336110 | Automobile and Light Duty Motor Vehicle Manufacturing |  | 33.90638 | -84.28111 | PS | 2006 | F4 | Boiler |  | 38 | E6BTU/HR |  | PS | 2006 | 1 | 10200602 | Fuel Comb - Industrial Boilers, ICEs - Natural Gas |  |  | PS | 2006 | 243 | E6FT3 |  |  | 8064 | 1000 |  |  | Carbon Monoxide | CAP |  | 10.2 | TON | 84 | LB | E6FT3 |  |  |  | 2005NEI | 2005NEI
13089 | DeKalb | 4239811 | 08900086 |  | General Motors Assembly Plant | 336110 | Automobile and Light Duty Motor Vehicle Manufacturing |  | 33.90638 | -84.28111 | PS | 2006 | F4 | Boiler |  | 38 | E6BTU/HR |  | PS | 2006 | 1 | 10200602 | Fuel Comb - Industrial Boilers, ICEs - Natural Gas |  |  | PS | 2006 | 243 | E6FT3 |  |  | 8064 | 1000 |  |  | Nitrogen Oxides | CAP |  | 12.15 | TON | 100 | LB | E6FT3 |  |  |  | 2005NEI | 2005NEI
13089 | DeKalb | 4239811 | 08900086 |  | General Motors Assembly Plant | 336110 | Automobile and Light Duty Motor Vehicle Manufacturing |  | 33.90638 | -84.28111 | PS | 2006 | F6 | Boiler |  | 38 | E6BTU/HR |  | PS | 2006 | 2 | 10201002 | Fuel Comb - Industrial Boilers, ICEs - Other |  |  | PS | 2006 | 58 | GAL |  |  | 1848 | 91.6 |  |  | Formaldehyde | HAP | HAP-VOC | .00000000029608164140625 | LB | 0 | LB | MMBTU |  |  |  | 2005NEI | 2005NEI
13089 | DeKalb | 4239811 | 08900086 |  | General Motors Assembly Plant | 336110 | Automobile and Light Duty Motor Vehicle Manufacturing |  | 33.90638 | -84.28111 | PS | 2006 | F6 | Boiler |  | 38 | E6BTU/HR |  | PS | 2006 | 2 | 10201002 | Fuel Comb - Industrial Boilers, ICEs - Other |  |  | PS | 2006 | 58 | GAL |  |  | 1848 | 91.6 |  |  | Acetaldehyde | HAP | HAP-VOC | .00000000000005132081784375 | LB | 0 | LB | MMBTU |  |  |  | 2005NEI | 2005NEI
13089 | DeKalb | 4239811 | 08900086 |  | General Motors Assembly Plant | 336110 | Automobile and Light Duty Motor Vehicle Manufacturing |  | 33.90638 | -84.28111 | PS | 2006 | F6 | Boiler |  | 38 | E6BTU/HR |  | PS | 2006 | 2 | 10201002 | Fuel Comb - Industrial Boilers, ICEs - Other |  |  | PS | 2006 | 58 | GAL |  |  | 1848 | 91.6 |  |  | Naphthalene | HAP | HAP-VOC | .0000000000024081306834375 | LB | 0 | LB | MMBTU |  |  |  | 2005NEI | 2005NEI
13089 | DeKalb | 4239811 | 08900086 |  | General Motors Assembly Plant | 336110 | Automobile and Light Duty Motor Vehicle Manufacturing |  | 33.90638 | -84.28111 | PS | 2006 | F6 | Boiler |  | 38 | E6BTU/HR |  | PS | 2006 | 2 | 10201002 | Fuel Comb - Industrial Boilers, ICEs - Other |  |  | PS | 2006 | 58 | GAL |  |  | 1848 | 91.6 |  |  | Carbon Monoxide | CAP |  | .09 | TON | 3.2 | E3LB | E3GAL |  |  |  | 2005NEI | 2005NEI
13089 | DeKalb | 4239811 | 08900086 |  | General Motors Assembly Plant | 336110 | Automobile and Light Duty Motor Vehicle Manufacturing |  | 33.90638 | -84.28111 | PS | 2006 | F4 | Boiler |  | 38 | E6BTU/HR |  | PS | 2006 | 1 | 10200602 | Fuel Comb - Industrial Boilers, ICEs - Natural Gas |  |  | PS | 2006 | 243 | E6FT3 |  |  | 8064 | 1000 |  |  | Naphthalene | HAP | HAP-VOC | .000000077775 | LB | 0 | LB | MMBTU |  |  |  | 2005NEI | 2005NEI
13089 | DeKalb | 4239811 | 08900086 |  | General Motors Assembly Plant | 336110 | Automobile and Light Duty Motor Vehicle Manufacturing |  | 33.90638 | -84.28111 | PS | 2006 | F6 | Boiler |  | 38 | E6BTU/HR |  | PS | 2006 | 2 | 10201002 | Fuel Comb - Industrial Boilers, ICEs - Other |  |  | PS | 2006 | 58 | GAL |  |  | 1848 | 91.6 |  |  | Nitrogen Oxides | CAP |  | .55 | TON | 19 | E3LB | E3GAL |  |  |  | 2005NEI | 2005NEI
13089 | DeKalb | 4239811 | 08900086 |  | General Motors Assembly Plant | 336110 | Automobile and Light Duty Motor Vehicle Manufacturing |  | 33.90638 | -84.28111 | PS | 2006 | F6 | Boiler |  | 38 | E6BTU/HR |  | PS | 2006 | 1 | 10200602 | Fuel Comb - Industrial Boilers, ICEs - Natural Gas |  |  | PS | 2006 | 16.2000007629395 | E6FT3 |  |  | 1848 | 1000 |  |  | Naphthalene | HAP | HAP-VOC | .000000005185 | LB | 0 | LB | MMBTU |  |  |  | 2005NEI | 2005NEI
13089 | DeKalb | 4239811 | 08900086 |  | General Motors Assembly Plant | 336110 | Automobile and Light Duty Motor Vehicle Manufacturing |  | 33.90638 | -84.28111 | PS | 2006 | F6 | Boiler |  | 38 | E6BTU/HR |  | PS | 2006 | 1 | 10200602 | Fuel Comb - Industrial Boilers, ICEs - Natural Gas |  |  | PS | 2006 | 16.2000007629395 | E6FT3 |  |  | 1848 | 1000 |  |  | Carbon Monoxide | CAP |  | .68 | TON | 84 | LB | E6FT3 |  |  |  | 2005NEI | 2005NEI
13089 | DeKalb | 4239811 | 08900086 |  | General Motors Assembly Plant | 336110 | Automobile and Light Duty Motor Vehicle Manufacturing |  | 33.90638 | -84.28111 | PS | 2006 | F6 | Boiler |  | 38 | E6BTU/HR |  | PS | 2006 | 1 | 10200602 | Fuel Comb - Industrial Boilers, ICEs - Natural Gas |  |  | PS | 2006 | 16.2000007629395 | E6FT3 |  |  | 1848 | 1000 |  |  | Nitrogen Oxides | CAP |  | .81 | TON | 100 | LB | E6FT3 |  |  |  | 2005NEI | 2005NEI
13089 | DeKalb | 4239811 | 08900086 |  | General Motors Assembly Plant | 336110 | Automobile and Light Duty Motor Vehicle Manufacturing |  | 33.90638 | -84.28111 | PS | 2006 | E8 | Unclassified |  | 181 | LB/HR |  | PS | 2006 | 1 | 40299998 | Solvent - Industrial Surface Coating & Solvent Use |  |  | PS | 2006 | 26.5 | TON |  |  | 4080 |  |  |  | Volatile Organic Compounds | CAP |  | 26.5 | TON |  |  |  |  | Material Balance |  | 2005NEI | 2005NEI
13089 | DeKalb | 4239811 | 08900086 |  | General Motors Assembly Plant | 336110 | Automobile and Light Duty Motor Vehicle Manufacturing |  | 33.90638 | -84.28111 | PS | 2006 | E6 | Spray Booth or Coating Line |  | 184 | LB/HR |  | PS | 2006 | 1 | 40201619 | Solvent - Industrial Surface Coating & Solvent Use |  |  | PS | 2006 | 24.5 | TON |  |  | 4080 |  |  |  | Volatile Organic Compounds | CAP |  | 24.5 | TON |  |  |  |  | Material Balance |  | 2005NEI | 2005NEI
13089 | DeKalb | 4239811 | 08900086 |  | General Motors Assembly Plant | 336110 | Automobile and Light Duty Motor Vehicle Manufacturing |  | 33.90638 | -84.28111 | PS | 2006 | F7 | Boiler |  | 38 | E6BTU/HR |  | PS | 2006 | 1 | 10200602 | Fuel Comb - Industrial Boilers, ICEs - Natural Gas |  |  | PS | 2006 | 16.2000007629395 | E6FT3 |  |  | 1848 | 1000 |  |  | Nitrogen Oxides | CAP |  | .81 | TON | 100 | LB | E6FT3 |  |  |  | 2005NEI | 2005NEI
13089 | DeKalb | 4239811 | 08900086 |  | General Motors Assembly Plant | 336110 | Automobile and Light Duty Motor Vehicle Manufacturing |  | 33.90638 | -84.28111 | PS | 2006 | F6 | Boiler |  | 38 | E6BTU/HR |  | PS | 2006 | 1 | 10200602 | Fuel Comb - Industrial Boilers, ICEs - Natural Gas |  |  | PS | 2006 | 16.2000007629395 | E6FT3 |  |  | 1848 | 1000 |  |  | Acetaldehyde | HAP | HAP-VOC | .0000000001105 | LB | 0 | LB | MMBTU |  |  |  | 2005NEI | 2005NEI
13089 | DeKalb | 4239811 | 08900086 |  | General Motors Assembly Plant | 336110 | Automobile and Light Duty Motor Vehicle Manufacturing |  | 33.90638 | -84.28111 | PS | 2006 | F4 | Boiler |  | 38 | E6BTU/HR |  | PS | 2006 | 1 | 10200602 | Fuel Comb - Industrial Boilers, ICEs - Natural Gas |  |  | PS | 2006 | 243 | E6FT3 |  |  | 8064 | 1000 |  |  | Acetaldehyde | HAP | HAP-VOC | .0000000016575 | LB | 0 | LB | MMBTU |  |  |  | 2005NEI | 2005NEI
13089 | DeKalb | 4239811 | 08900086 |  | General Motors Assembly Plant | 336110 | Automobile and Light Duty Motor Vehicle Manufacturing |  | 33.90638 | -84.28111 | PS | 2006 | F6 | Boiler |  | 38 | E6BTU/HR |  | PS | 2006 | 1 | 10200602 | Fuel Comb - Industrial Boilers, ICEs - Natural Gas |  |  | PS | 2006 | 16.2000007629395 | E6FT3 |  |  | 1848 | 1000 |  |  | Formaldehyde | HAP | HAP-VOC | .0000006375 | LB | 0 | LB | MMBTU |  |  |  | 2005NEI | 2005NEI
13089 | DeKalb | 4239811 | 08900086 |  | General Motors Assembly Plant | 336110 | Automobile and Light Duty Motor Vehicle Manufacturing |  | 33.90638 | -84.28111 | PS | 2006 | F4 | Boiler |  | 38 | E6BTU/HR |  | PS | 2006 | 2 | 10201002 | Fuel Comb - Industrial Boilers, ICEs - Other |  |  | PS | 2006 | 58 | GAL |  |  | 8064 | 91.6 |  |  | Nitrogen Oxides | CAP |  | .55 | TON | 19 | E3LB | E3GAL |  |  |  | 2005NEI | 2005NEI
13089 | DeKalb | 4239811 | 08900086 |  | General Motors Assembly Plant | 336110 | Automobile and Light Duty Motor Vehicle Manufacturing |  | 33.90638 | -84.28111 | PS | 2006 | F3 | Boiler |  | 22 | E6BTU/HR |  | PS | 2006 | 2 | 10201002 | Fuel Comb - Industrial Boilers, ICEs - Other |  |  | PS | 2006 | 33 | GAL |  |  | 1848 | 91.6 |  |  | Acetaldehyde | HAP | HAP-VOC | .00000000000001710693928125 | LB | 0 | LB | MMBTU |  |  |  | 2005NEI | 2005NEI
13089 | DeKalb | 4239811 | 08900086 |  | General Motors Assembly Plant | 336110 | Automobile and Light Duty Motor Vehicle Manufacturing |  | 33.90638 | -84.28111 | PS | 2006 | F4 | Boiler |  | 38 | E6BTU/HR |  | PS | 2006 | 1 | 10200602 | Fuel Comb - Industrial Boilers, ICEs - Natural Gas |  |  | PS | 2006 | 243 | E6FT3 |  |  | 8064 | 1000 |  |  | Formaldehyde | HAP | HAP-VOC | .0000095625 | LB | 0 | LB | MMBTU |  |  |  | 2005NEI | 2005NEI
13089 | DeKalb | 4239811 | 08900086 |  | General Motors Assembly Plant | 336110 | Automobile and Light Duty Motor Vehicle Manufacturing |  | 33.90638 | -84.28111 | PS | 2006 | F3 | Boiler |  | 22 | E6BTU/HR |  | PS | 2006 | 2 | 10201002 | Fuel Comb - Industrial Boilers, ICEs - Other |  |  | PS | 2006 | 33 | GAL |  |  | 1848 | 91.6 |  |  | Naphthalene | HAP | HAP-VOC | .0000000000008027102278125 | LB | 0 | LB | MMBTU |  |  |  | 2005NEI | 2005NEI
13089 | DeKalb | 4239811 | 08900086 |  | General Motors Assembly Plant | 336110 | Automobile and Light Duty Motor Vehicle Manufacturing |  | 33.90638 | -84.28111 | PS | 2006 | F3 | Boiler |  | 22 | E6BTU/HR |  | PS | 2006 | 2 | 10201002 | Fuel Comb - Industrial Boilers, ICEs - Other |  |  | PS | 2006 | 33 | GAL |  |  | 1848 | 91.6 |  |  | Carbon Monoxide | CAP |  | .03 | TON | 3.2 | E3LB | E3GAL |  |  |  | 2005NEI | 2005NEI
13089 | DeKalb | 4239811 | 08900086 |  | General Motors Assembly Plant | 336110 | Automobile and Light Duty Motor Vehicle Manufacturing |  | 33.90638 | -84.28111 | PS | 2006 | F3 | Boiler |  | 22 | E6BTU/HR |  | PS | 2006 | 2 | 10201002 | Fuel Comb - Industrial Boilers, ICEs - Other |  |  | PS | 2006 | 33 | GAL |  |  | 1848 | 91.6 |  |  | Nitrogen Oxides | CAP |  | .31 | TON | 19 | E3LB | E3GAL |  |  |  | 2005NEI | 2005NEI
13089 | DeKalb | 4239811 | 08900086 |  | General Motors Assembly Plant | 336110 | Automobile and Light Duty Motor Vehicle Manufacturing |  | 33.90638 | -84.28111 | PS | 2006 | F3 | Boiler |  | 22 | E6BTU/HR |  | PS | 2006 | 1 | 10200602 | Fuel Comb - Industrial Boilers, ICEs - Natural Gas |  |  | PS | 2006 | 13.8000001907349 | E6FT3 |  |  | 1848 | 1000 |  |  | Acetaldehyde | HAP | HAP-VOC | .0000000000940875 | LB | 0 | LB | MMBTU |  |  |  | 2005NEI | 2005NEI
13089 | DeKalb | 4239811 | 08900086 |  | General Motors Assembly Plant | 336110 | Automobile and Light Duty Motor Vehicle Manufacturing |  | 33.90638 | -84.28111 | PS | 2006 | F3 | Boiler |  | 22 | E6BTU/HR |  | PS | 2006 | 1 | 10200602 | Fuel Comb - Industrial Boilers, ICEs - Natural Gas |  |  | PS | 2006 | 13.8000001907349 | E6FT3 |  |  | 1848 | 1000 |  |  | Naphthalene | HAP | HAP-VOC | .000000004414875 | LB | 0 | LB | MMBTU |  |  |  | 2005NEI | 2005NEI
13089 | DeKalb | 4239811 | 08900086 |  | General Motors Assembly Plant | 336110 | Automobile and Light Duty Motor Vehicle Manufacturing |  | 33.90638 | -84.28111 | PS | 2006 | F3 | Boiler |  | 22 | E6BTU/HR |  | PS | 2006 | 1 | 10200602 | Fuel Comb - Industrial Boilers, ICEs - Natural Gas |  |  | PS | 2006 | 13.8000001907349 | E6FT3 |  |  | 1848 | 1000 |  |  | Formaldehyde | HAP | HAP-VOC | .0000005428125 | LB | 0 | LB | MMBTU |  |  |  | 2005NEI | 2005NEI
13089 | DeKalb | 4239811 | 08900086 |  | General Motors Assembly Plant | 336110 | Automobile and Light Duty Motor Vehicle Manufacturing |  | 33.90638 | -84.28111 | PS | 2006 | F3 | Boiler |  | 22 | E6BTU/HR |  | PS | 2006 | 1 | 10200602 | Fuel Comb - Industrial Boilers, ICEs - Natural Gas |  |  | PS | 2006 | 13.8000001907349 | E6FT3 |  |  | 1848 | 1000 |  |  | Carbon Monoxide | CAP |  | .579 | TON | 84 | LB | E6FT3 |  |  |  | 2005NEI | 2005NEI
13089 | DeKalb | 4239811 | 08900086 |  | General Motors Assembly Plant | 336110 | Automobile and Light Duty Motor Vehicle Manufacturing |  | 33.90638 | -84.28111 | PS | 2006 | F3 | Boiler |  | 22 | E6BTU/HR |  | PS | 2006 | 1 | 10200602 | Fuel Comb - Industrial Boilers, ICEs - Natural Gas |  |  | PS | 2006 | 13.8000001907349 | E6FT3 |  |  | 1848 | 1000 |  |  | Nitrogen Oxides | CAP |  | .69 | TON | 100 | LB | E6FT3 |  |  |  | 2005NEI | 2005NEI
13089 | DeKalb | 4239811 | 08900086 |  | General Motors Assembly Plant | 336110 | Automobile and Light Duty Motor Vehicle Manufacturing |  | 33.90638 | -84.28111 | PS | 2006 | F4 | Boiler |  | 38 | E6BTU/HR |  | PS | 2006 | 2 | 10201002 | Fuel Comb - Industrial Boilers, ICEs - Other |  |  | PS | 2006 | 58 | GAL |  |  | 8064 | 91.6 |  |  | Formaldehyde | HAP | HAP-VOC | .00000000029608164140625 | LB | 0 | LB | MMBTU |  |  |  | 2005NEI | 2005NEI
13089 | DeKalb | 4239811 | 08900086 |  | General Motors Assembly Plant | 336110 | Automobile and Light Duty Motor Vehicle Manufacturing |  | 33.90638 | -84.28111 | PS | 2006 | F4 | Boiler |  | 38 | E6BTU/HR |  | PS | 2006 | 2 | 10201002 | Fuel Comb - Industrial Boilers, ICEs - Other |  |  | PS | 2006 | 58 | GAL |  |  | 8064 | 91.6 |  |  | Acetaldehyde | HAP | HAP-VOC | .00000000000005132081784375 | LB | 0 | LB | MMBTU |  |  |  | 2005NEI | 2005NEI
13089 | DeKalb | 4239811 | 08900086 |  | General Motors Assembly Plant | 336110 | Automobile and Light Duty Motor Vehicle Manufacturing |  | 33.90638 | -84.28111 | PS | 2006 | F4 | Boiler |  | 38 | E6BTU/HR |  | PS | 2006 | 2 | 10201002 | Fuel Comb - Industrial Boilers, ICEs - Other |  |  | PS | 2006 | 58 | GAL |  |  | 8064 | 91.6 |  |  | Naphthalene | HAP | HAP-VOC | .0000000000024081306834375 | LB | 0 | LB | MMBTU |  |  |  | 2005NEI | 2005NEI
13089 | DeKalb | 4239811 | 08900086 |  | General Motors Assembly Plant | 336110 | Automobile and Light Duty Motor Vehicle Manufacturing |  | 33.90638 | -84.28111 | PS | 2006 | F4 | Boiler |  | 38 | E6BTU/HR |  | PS | 2006 | 2 | 10201002 | Fuel Comb - Industrial Boilers, ICEs - Other |  |  | PS | 2006 | 58 | GAL |  |  | 8064 | 91.6 |  |  | Carbon Monoxide | CAP |  | .09 | TON | 3.2 | E3LB | E3GAL |  |  |  | 2005NEI | 2005NEI
13089 | DeKalb | 4239911 | 08900097 |  | New WinCup Stone Mountain | 326140 | Polystyrene Foam Product Manufacturing |  | 33.8296 | -84.1983 | OP | 2023 | B4 | Boiler |  | 10.5 | E6BTU/HR |  | PS | 2019 | 1 | 10200502 | Fuel Comb - Industrial Boilers, ICEs - Oil |  |  | PS | 2019 | 15.872200012207 | GAL |  |  | 3360 | 141 |  |  | Dibenzo(a,h)Anthracene | HAP | HAP-VOC/PAH | .000000013253287 | LB | 0 | LB | MMBTU |  |  |  | 2005NEI | 2005NEI
13089 | DeKalb | 4239911 | 08900097 |  | New WinCup Stone Mountain | 326140 | Polystyrene Foam Product Manufacturing |  | 33.8296 | -84.1983 | OP | 2023 | B4 | Boiler |  | 10.5 | E6BTU/HR |  | PS | 2019 | 1 | 10200502 | Fuel Comb - Industrial Boilers, ICEs - Oil |  |  | PS | 2019 | 15.872200012207 | GAL |  |  | 3360 | 141 |  |  | Arsenic | HAP | HAP-Metal | .000004444216 | LB | 0 | LB | MMBTU |  |  |  | 2005NEI | 2005NEI
13089 | DeKalb | 4239911 | 08900097 |  | New WinCup Stone Mountain | 326140 | Polystyrene Foam Product Manufacturing |  | 33.8296 | -84.1983 | OP | 2023 | B4 | Boiler |  | 10.5 | E6BTU/HR |  | PS | 2019 | 1 | 10200502 | Fuel Comb - Industrial Boilers, ICEs - Oil |  |  | PS | 2019 | 15.872200012207 | GAL |  |  | 3360 | 141 |  |  | Benzene | HAP | HAP-VOC | .000001666581 | LB | 0 | LB | MMBTU |  |  |  | 2005NEI | 2005NEI
13089 | DeKalb | 4239911 | 08900097 |  | New WinCup Stone Mountain | 326140 | Polystyrene Foam Product Manufacturing |  | 33.8296 | -84.1983 | OP | 2023 | B4 | Boiler |  | 10.5 | E6BTU/HR |  | PS | 2019 | 1 | 10200502 | Fuel Comb - Industrial Boilers, ICEs - Oil |  |  | PS | 2019 | 15.872200012207 | GAL |  |  | 3360 | 141 |  |  | Lead | CAP/HAP | HAP-Metal | .000009999486 | LB | 0 | LB | MMBTU |  |  |  | 2005NEI | 2005NEI
13089 | DeKalb | 4239911 | 08900097 |  | New WinCup Stone Mountain | 326140 | Polystyrene Foam Product Manufacturing |  | 33.8296 | -84.1983 | OP | 2023 | B4 | Boiler |  | 10.5 | E6BTU/HR |  | PS | 2019 | 1 | 10200502 | Fuel Comb - Industrial Boilers, ICEs - Oil |  |  | PS | 2019 | 15.872200012207 | GAL |  |  | 3360 | 141 |  |  | Manganese | HAP | HAP-Metal | .000006666324 | LB | 0 | LB | MMBTU |  |  |  | 2005NEI | 2005NEI
13089 | DeKalb | 4239911 | 08900097 |  | New WinCup Stone Mountain | 326140 | Polystyrene Foam Product Manufacturing |  | 33.8296 | -84.1983 | OP | 2023 | B4 | Boiler |  | 10.5 | E6BTU/HR |  | PS | 2019 | 1 | 10200502 | Fuel Comb - Industrial Boilers, ICEs - Oil |  |  | PS | 2019 | 15.872200012207 | GAL |  |  | 3360 | 141 |  |  | Mercury | HAP | HAP-Metal | .000003333162 | LB | 0 | LB | MMBTU |  |  |  | 2005NEI | 2005NEI
13089 | DeKalb | 4239911 | 08900097 |  | New WinCup Stone Mountain | 326140 | Polystyrene Foam Product Manufacturing |  | 33.8296 | -84.1983 | OP | 2023 | B4 | Boiler |  | 10.5 | E6BTU/HR |  | PS | 2019 | 1 | 10200502 | Fuel Comb - Industrial Boilers, ICEs - Oil |  |  | PS | 2019 | 15.872200012207 | GAL |  |  | 3360 | 141 |  |  | Nickel | HAP | HAP-Metal | .000003333162 | LB | 0 | LB | MMBTU |  |  |  | 2005NEI | 2005NEI
13089 | DeKalb | 4239911 | 08900097 |  | New WinCup Stone Mountain | 326140 | Polystyrene Foam Product Manufacturing |  | 33.8296 | -84.1983 | OP | 2023 | B4 | Boiler |  | 10.5 | E6BTU/HR |  | PS | 2019 | 1 | 10200502 | Fuel Comb - Industrial Boilers, ICEs - Oil |  |  | PS | 2019 | 15.872200012207 | GAL |  |  | 3360 | 141 |  |  | Benz[a]Anthracene | HAP | HAP-VOC/PAH | .000000031823761 | LB | 0 | LB | MMBTU |  |  |  | 2005NEI | 2005NEI
13089 | DeKalb | 4239911 | 08900097 |  | New WinCup Stone Mountain | 326140 | Polystyrene Foam Product Manufacturing |  | 33.8296 | -84.1983 | OP | 2023 | B4 | Boiler |  | 10.5 | E6BTU/HR |  | PS | 2019 | 1 | 10200502 | Fuel Comb - Industrial Boilers, ICEs - Oil |  |  | PS | 2019 | 15.872200012207 | GAL |  |  | 3360 | 141 |  |  | Beryllium | HAP | HAP-Metal | .000003333162 | LB | 0 | LB | MMBTU |  |  |  | 2005NEI | 2005NEI
13089 | DeKalb | 4239911 | 08900097 |  | New WinCup Stone Mountain | 326140 | Polystyrene Foam Product Manufacturing |  | 33.8296 | -84.1983 | OP | 2023 | B4 | Boiler |  | 10.5 | E6BTU/HR |  | PS | 2019 | 1 | 10200502 | Fuel Comb - Industrial Boilers, ICEs - Oil |  |  | PS | 2019 | 15.872200012207 | GAL |  |  | 3360 | 141 |  |  | Fluorene | HAP | HAP-VOC/PAH | .000000035474367 | LB | 0 | LB | MMBTU |  |  |  | 2005NEI | 2005NEI
13089 | DeKalb | 4239911 | 08900097 |  | New WinCup Stone Mountain | 326140 | Polystyrene Foam Product Manufacturing |  | 33.8296 | -84.1983 | OP | 2023 | B4 | Boiler |  | 10.5 | E6BTU/HR |  | PS | 2019 | 1 | 10200502 | Fuel Comb - Industrial Boilers, ICEs - Oil |  |  | PS | 2019 | 15.872200012207 | GAL |  |  | 3360 | 141 |  |  | Chromium | HAP | HAP-Metal | .000003333162 | LB | 0 | LB | MMBTU |  |  |  | 2005NEI | 2005NEI
13089 | DeKalb | 4239911 | 08900097 |  | New WinCup Stone Mountain | 326140 | Polystyrene Foam Product Manufacturing |  | 33.8296 | -84.1983 | OP | 2023 | B4 | Boiler |  | 10.5 | E6BTU/HR |  | PS | 2019 | 1 | 10200502 | Fuel Comb - Industrial Boilers, ICEs - Oil |  |  | PS | 2019 | 15.872200012207 | GAL |  |  | 3360 | 141 |  |  | Acetaldehyde | HAP | HAP-VOC | .00003888689 | LB | 0 | LB | MMBTU |  |  |  | 2005NEI | 2005NEI
13089 | DeKalb | 4239911 | 08900097 |  | New WinCup Stone Mountain | 326140 | Polystyrene Foam Product Manufacturing |  | 33.8296 | -84.1983 | OP | 2023 | B4 | Boiler |  | 10.5 | E6BTU/HR |  | PS | 2019 | 1 | 10200502 | Fuel Comb - Industrial Boilers, ICEs - Oil |  |  | PS | 2019 | 15.872200012207 | GAL |  |  | 3360 | 141 |  |  | Selenium | HAP | HAP-Metal | .00001666581 | LB | 0 | LB | MMBTU |  |  |  | 2005NEI | 2005NEI
13089 | DeKalb | 4239911 | 08900097 |  | New WinCup Stone Mountain | 326140 | Polystyrene Foam Product Manufacturing |  | 33.8296 | -84.1983 | OP | 2023 | B4 | Boiler |  | 10.5 | E6BTU/HR |  | PS | 2019 | 1 | 10200502 | Fuel Comb - Industrial Boilers, ICEs - Oil |  |  | PS | 2019 | 15.872200012207 | GAL |  |  | 3360 | 141 |  |  | Acenaphthene | HAP | HAP-VOC/PAH | .00000016745171 | LB | 0 | LB | MMBTU |  |  |  | 2005NEI | 2005NEI
13089 | DeKalb | 4239911 | 08900097 |  | New WinCup Stone Mountain | 326140 | Polystyrene Foam Product Manufacturing |  | 33.8296 | -84.1983 | OP | 2023 | B4 | Boiler |  | 10.5 | E6BTU/HR |  | PS | 2019 | 1 | 10200502 | Fuel Comb - Industrial Boilers, ICEs - Oil |  |  | PS | 2019 | 15.872200012207 | GAL |  |  | 3360 | 141 |  |  | Phenanthrene | HAP | HAP-VOC/PAH | .00000008332905 | LB | 0 | LB | MMBTU |  |  |  | 2005NEI | 2005NEI
13089 | DeKalb | 4239911 | 08900097 |  | New WinCup Stone Mountain | 326140 | Polystyrene Foam Product Manufacturing |  | 33.8296 | -84.1983 | OP | 2023 | B4 | Boiler |  | 10.5 | E6BTU/HR |  | PS | 2019 | 1 | 10200502 | Fuel Comb - Industrial Boilers, ICEs - Oil |  |  | PS | 2019 | 15.872200012207 | GAL |  |  | 3360 | 141 |  |  | Naphthalene | HAP | HAP-VOC | .000008967793 | LB | 0 | LB | MMBTU |  |  |  | 2005NEI | 2005NEI
13089 | DeKalb | 4239911 | 08900097 |  | New WinCup Stone Mountain | 326140 | Polystyrene Foam Product Manufacturing |  | 33.8296 | -84.1983 | OP | 2023 | B4 | Boiler |  | 10.5 | E6BTU/HR |  | PS | 2019 | 1 | 10200502 | Fuel Comb - Industrial Boilers, ICEs - Oil |  |  | PS | 2019 | 15.872200012207 | GAL |  |  | 3360 | 141 |  |  | Carbon Monoxide | CAP |  | .0396805 | TON | 5 | LB | E3GAL |  |  |  | 2005NEI | 2005NEI
13089 | DeKalb | 4239911 | 08900097 |  | New WinCup Stone Mountain | 326140 | Polystyrene Foam Product Manufacturing |  | 33.8296 | -84.1983 | OP | 2023 | B4 | Boiler |  | 10.5 | E6BTU/HR |  | PS | 2019 | 1 | 10200502 | Fuel Comb - Industrial Boilers, ICEs - Oil |  |  | PS | 2019 | 15.872200012207 | GAL |  |  | 3360 | 141 |  |  | Formaldehyde | HAP | HAP-VOC | .00026665296 | LB | 0 | LB | MMBTU |  |  |  | 2005NEI | 2005NEI
13089 | DeKalb | 4239911 | 08900097 |  | New WinCup Stone Mountain | 326140 | Polystyrene Foam Product Manufacturing |  | 33.8296 | -84.1983 | OP | 2023 | B4 | Boiler |  | 10.5 | E6BTU/HR |  | PS | 2019 | 1 | 10200502 | Fuel Comb - Industrial Boilers, ICEs - Oil |  |  | PS | 2019 | 15.872200012207 | GAL |  |  | 3360 | 141 |  |  | Nitrogen Oxides | CAP |  | .1904664 | TON | 24 | LB | E3GAL |  |  |  | 2005NEI | 2005NEI
13089 | DeKalb | 4239911 | 08900097 |  | New WinCup Stone Mountain | 326140 | Polystyrene Foam Product Manufacturing |  | 33.8296 | -84.1983 | OP | 2023 | B4 | Boiler |  | 10.5 | E6BTU/HR |  | PS | 2019 | 1 | 10200502 | Fuel Comb - Industrial Boilers, ICEs - Oil |  |  | PS | 2019 | 15.872200012207 | GAL |  |  | 3360 | 141 |  |  | Cadmium | HAP | HAP-Metal | .000003333162 | LB | 0 | LB | MMBTU |  |  |  | 2005NEI | 2005NEI
13089 | DeKalb | 4239911 | 08900097 |  | New WinCup Stone Mountain | 326140 | Polystyrene Foam Product Manufacturing |  | 33.8296 | -84.1983 | OP | 2023 | B4 | Boiler |  | 10.5 | E6BTU/HR |  | PS | 2019 | 1 | 10200502 | Fuel Comb - Industrial Boilers, ICEs - Oil |  |  | PS | 2019 | 15.872200012207 | GAL |  |  | 3360 | 141 |  |  | Chrysene | HAP | HAP-VOC/PAH | .000000018887918 | LB | 0 | LB | MMBTU |  |  |  | 2005NEI | 2005NEI
13089 | DeKalb | 4239911 | 08900097 |  | New WinCup Stone Mountain | 326140 | Polystyrene Foam Product Manufacturing |  | 33.8296 | -84.1983 | OP | 2023 | B4 | Boiler |  | 10.5 | E6BTU/HR |  | PS | 2019 | 2 | 10200602 | Fuel Comb - Industrial Boilers, ICEs - Natural Gas |  |  | PS | 2019 | 69.6940002441406 | E6FT3 |  |  | 8736 | 1000 |  |  | Lead | CAP/HAP | HAP-Metal | .034847 | LB | 0 | LB | E6FT3 |  |  |  | 2005NEI | 2005NEI
13089 | DeKalb | 4239911 | 08900097 |  | New WinCup Stone Mountain | 326140 | Polystyrene Foam Product Manufacturing |  | 33.8296 | -84.1983 | OP | 2023 | B4 | Boiler |  | 10.5 | E6BTU/HR |  | PS | 2019 | 1 | 10200502 | Fuel Comb - Industrial Boilers, ICEs - Oil |  |  | PS | 2019 | 15.872200012207 | GAL |  |  | 3360 | 141 |  |  | Fluoranthene | HAP | HAP-VOC/PAH | .000000038410724 | LB | 0 | LB | MMBTU |  |  |  | 2005NEI | 2005NEI
13089 | DeKalb | 4239911 | 08900097 |  | New WinCup Stone Mountain | 326140 | Polystyrene Foam Product Manufacturing |  | 33.8296 | -84.1983 | OP | 2023 | B5 | Boiler |  | 10.5 | E6BTU/HR |  | PS | 2019 | 1 | 10200502 | Fuel Comb - Industrial Boilers, ICEs - Oil |  |  | PS | 2019 | 15.872200012207 | GAL |  |  | 3360 | 141 |  |  | PM2.5 Primary (Filt + Cond) | CAP |  | .013372328132391 | TON | [6 empty] | 2005NEI | 2005NEI
13089 | DeKalb | 4239911 | 08900097 |  | New WinCup Stone Mountain | 326140 | Polystyrene Foam Product Manufacturing |  | 33.8296 | -84.1983 | OP | 2023 | E11 | Unclassified | MiraChem Unit | .1 | GAL |  | OP | 2023 | 1 | 30800801 | Industrial Processes - NEC | MiraChem Unit |  | PS | 2022 | 5528 | LB |  |  | 8736 |  |  |  | Volatile Organic Compounds | CAP |  | 2.764 | TON |  |  |  |  | Material Balance |  | 2005NEI | 2005NEI
13089 | DeKalb | 4239911 | 08900097 |  | New WinCup Stone Mountain | 326140 | Polystyrene Foam Product Manufacturing |  | 33.8296 | -84.1983 | OP | 2023 | B4 | Boiler |  | 10.5 | E6BTU/HR |  | PS | 2019 | 1 | 10200502 | Fuel Comb - Industrial Boilers, ICEs - Oil |  |  | PS | 2019 | 15.872200012207 | GAL |  |  | 3360 | 141 |  |  | PM Filterable/Total Suspended Particulate Matter (TSP) | CAP |  | .00285699591040611 | TON | [6 empty] | 2005NEI | 2005NEI
13089 | DeKalb | 4239911 | 08900097 |  | New WinCup Stone Mountain | 326140 | Polystyrene Foam Product Manufacturing |  | 33.8296 | -84.1983 | OP | 2023 | B4 | Boiler |  | 10.5 | E6BTU/HR |  | PS | 2019 | 2 | 10200602 | Fuel Comb - Industrial Boilers, ICEs - Natural Gas |  |  | PS | 2019 | 69.6940002441406 | E6FT3 |  |  | 8736 | 1000 |  |  | Nitrogen Oxides | CAP |  | 6.62093 | TON | 190 | LB | E6FT3 |  |  |  | 2005NEI | 2005NEI
13089 | DeKalb | 4239911 | 08900097 |  | New WinCup Stone Mountain | 326140 | Polystyrene Foam Product Manufacturing |  | 33.8296 | -84.1983 | OP | 2023 | B4 | Boiler |  | 10.5 | E6BTU/HR |  | PS | 2019 | 2 | 10200602 | Fuel Comb - Industrial Boilers, ICEs - Natural Gas |  |  | PS | 2019 | 69.6940002441406 | E6FT3 |  |  | 8736 | 1000 |  |  | PM10 Filterable | CAP |  | .0662093013525009 | TON | [6 empty] | 2005NEI | 2005NEI
13089 | DeKalb | 4239911 | 08900097 |  | New WinCup Stone Mountain | 326140 | Polystyrene Foam Product Manufacturing |  | 33.8296 | -84.1983 | OP | 2023 | B4 | Boiler |  | 10.5 | E6BTU/HR |  | PS | 2019 | 2 | 10200602 | Fuel Comb - Industrial Boilers, ICEs - Natural Gas |  |  | PS | 2019 | 69.6940002441406 | E6FT3 |  |  | 8736 | 1000 |  |  | PM2.5 Primary (Filt + Cond) | CAP |  | .0774474590820702 | TON | [6 empty] | 2005NEI | 2005NEI
13089 | DeKalb | 4239911 | 08900097 |  | New WinCup Stone Mountain | 326140 | Polystyrene Foam Product Manufacturing |  | 33.8296 | -84.1983 | OP | 2023 | B4 | Boiler |  | 10.5 | E6BTU/HR |  | PS | 2019 | 2 | 10200602 | Fuel Comb - Industrial Boilers, ICEs - Natural Gas |  |  | PS | 2019 | 69.6940002441406 | E6FT3 |  |  | 8736 | 1000 |  |  | Ammonia | CAP |  | .0801481 | TON | 2.3 | LB | E6FT3 |  |  |  | 2005NEI | 2005NEI
13089 | DeKalb | 4239911 | 08900097 |  | New WinCup Stone Mountain | 326140 | Polystyrene Foam Product Manufacturing |  | 33.8296 | -84.1983 | OP | 2023 | B4 | Boiler |  | 10.5 | E6BTU/HR |  | PS | 2019 | 2 | 10200602 | Fuel Comb - Industrial Boilers, ICEs - Natural Gas |  |  | PS | 2019 | 69.6940002441406 | E6FT3 |  |  | 8736 | 1000 |  |  | PM Condensible | CAP |  | .0112381577295692 | TON | [6 empty] | 2005NEI | 2005NEI
13089 | DeKalb | 4239911 | 08900097 |  | New WinCup Stone Mountain | 326140 | Polystyrene Foam Product Manufacturing |  | 33.8296 | -84.1983 | OP | 2023 | B4 | Boiler |  | 10.5 | E6BTU/HR |  | PS | 2019 | 2 | 10200602 | Fuel Comb - Industrial Boilers, ICEs - Natural Gas |  |  | PS | 2019 | 69.6940002441406 | E6FT3 |  |  | 8736 | 1000 |  |  | PM Filterable/Total Suspended Particulate Matter (TSP) | CAP |  | .0662093013525009 | TON | [6 empty] | 2005NEI | 2005NEI
13089 | DeKalb | 4239911 | 08900097 |  | New WinCup Stone Mountain | 326140 | Polystyrene Foam Product Manufacturing |  | 33.8296 | -84.1983 | OP | 2023 | B4 | Boiler |  | 10.5 | E6BTU/HR |  | PS | 2019 | 2 | 10200602 | Fuel Comb - Industrial Boilers, ICEs - Natural Gas |  |  | PS | 2019 | 69.6940002441406 | E6FT3 |  |  | 8736 | 1000 |  |  | PM Primary (Filt + Cond) | CAP |  | .2648372 | TON | [6 empty] | 2005NEI | 2005NEI
13089 | DeKalb | 4239911 | 08900097 |  | New WinCup Stone Mountain | 326140 | Polystyrene Foam Product Manufacturing |  | 33.8296 | -84.1983 | OP | 2023 | B4 | Boiler |  | 10.5 | E6BTU/HR |  | PS | 2019 | 2 | 10200602 | Fuel Comb - Industrial Boilers, ICEs - Natural Gas |  |  | PS | 2019 | 69.6940002441406 | E6FT3 |  |  | 8736 | 1000 |  |  | PM10 Primary (Filt + Cond) | CAP |  | .0774474590820702 | TON | [6 empty] | 2005NEI | 2005NEI
13089 | DeKalb | 4239911 | 08900097 |  | New WinCup Stone Mountain | 326140 | Polystyrene Foam Product Manufacturing |  | 33.8296 | -84.1983 | OP | 2023 | B4 | Boiler |  | 10.5 | E6BTU/HR |  | PS | 2019 | 2 | 10200602 | Fuel Comb - Industrial Boilers, ICEs - Natural Gas |  |  | PS | 2019 | 69.6940002441406 | E6FT3 |  |  | 8736 | 1000 |  |  | PM2.5 Filterable | CAP |  | .0662093013525009 | TON | [6 empty] | 2005NEI | 2005NEI
13089 | DeKalb | 4239911 | 08900097 |  | New WinCup Stone Mountain | 326140 | Polystyrene Foam Product Manufacturing |  | 33.8296 | -84.1983 | OP | 2023 | B4 | Boiler |  | 10.5 | E6BTU/HR |  | PS | 2019 | 2 | 10200602 | Fuel Comb - Industrial Boilers, ICEs - Natural Gas |  |  | PS | 2019 | 69.6940002441406 | E6FT3 |  |  | 8736 | 1000 |  |  | Sulfur Dioxide | CAP |  | .0209082 | TON | .6 | LB | E6FT3 |  |  |  | 2005NEI | 2005NEI
13089 | DeKalb | 4239911 | 08900097 |  | New WinCup Stone Mountain | 326140 | Polystyrene Foam Product Manufacturing |  | 33.8296 | -84.1983 | OP | 2023 | B4 | Boiler |  | 10.5 | E6BTU/HR |  | PS | 2019 | 2 | 10200602 | Fuel Comb - Industrial Boilers, ICEs - Natural Gas |  |  | PS | 2019 | 69.6940002441406 | E6FT3 |  |  | 8736 | 1000 |  |  | Volatile Organic Compounds | CAP |  | .1916585 | TON | 5.5 | LB | E6FT3 |  |  |  | 2005NEI | 2005NEI
13089 | DeKalb | 4239911 | 08900097 |  | New WinCup Stone Mountain | 326140 | Polystyrene Foam Product Manufacturing |  | 33.8296 | -84.1983 | OP | 2023 | B4 | Boiler |  | 10.5 | E6BTU/HR |  | PS | 2019 | 1 | 10200502 | Fuel Comb - Industrial Boilers, ICEs - Oil |  |  | PS | 2019 | 15.872200012207 | GAL |  |  | 3360 | 141 |  |  | Benzo[g,h,i,]Perylene | HAP | HAP-VOC/PAH | .000000017935586 | LB | 0 | LB | MMBTU |  |  |  | 2005NEI | 2005NEI
13089 | DeKalb | 4239911 | 08900097 |  | New WinCup Stone Mountain | 326140 | Polystyrene Foam Product Manufacturing |  | 33.8296 | -84.1983 | OP | 2023 | B4 | Boiler |  | 10.5 | E6BTU/HR |  | PS | 2019 | 1 | 10200502 | Fuel Comb - Industrial Boilers, ICEs - Oil |  |  | PS | 2019 | 15.872200012207 | GAL |  |  | 3360 | 141 |  |  | Benzo[b+k]Fluoranthene | HAP | HAP-VOC/PAH | .000000011745428 | LB | 0 | LB | MMBTU |  |  |  | 2005NEI | 2005NEI
13089 | DeKalb | 4239911 | 08900097 |  | New WinCup Stone Mountain | 326140 | Polystyrene Foam Product Manufacturing |  | 33.8296 | -84.1983 | OP | 2023 | B4 | Boiler |  | 10.5 | E6BTU/HR |  | PS | 2019 | 1 | 10200502 | Fuel Comb - Industrial Boilers, ICEs - Oil |  |  | PS | 2019 | 15.872200012207 | GAL |  |  | 3360 | 141 |  |  | Anthracene | HAP | HAP-VOC/PAH | .000000009682042 | LB | 0 | LB | MMBTU |  |  |  | 2005NEI | 2005NEI
13089 | DeKalb | 4239911 | 08900097 |  | New WinCup Stone Mountain | 326140 | Polystyrene Foam Product Manufacturing |  | 33.8296 | -84.1983 | OP | 2023 | B4 | Boiler |  | 10.5 | E6BTU/HR |  | PS | 2019 | 1 | 10200502 | Fuel Comb - Industrial Boilers, ICEs - Oil |  |  | PS | 2019 | 15.872200012207 | GAL |  |  | 3360 | 141 |  |  | Pyrene | HAP | HAP-VOC/PAH | .000000033728425 | LB | 0 | LB | MMBTU |  |  |  | 2005NEI | 2005NEI
13089 | DeKalb | 4239911 | 08900097 |  | New WinCup Stone Mountain | 326140 | Polystyrene Foam Product Manufacturing |  | 33.8296 | -84.1983 | OP | 2023 | B4 | Boiler |  | 10.5 | E6BTU/HR |  | PS | 2019 | 1 | 10200502 | Fuel Comb - Industrial Boilers, ICEs - Oil |  |  | PS | 2019 | 15.872200012207 | GAL |  |  | 3360 | 141 |  |  | Indeno[1,2,3-c,d]Pyrene | HAP | HAP-VOC/PAH | .000000016983254 | LB | 0 | LB | MMBTU |  |  |  | 2005NEI | 2005NEI
13089 | DeKalb | 4239911 | 08900097 |  | New WinCup Stone Mountain | 326140 | Polystyrene Foam Product Manufacturing |  | 33.8296 | -84.1983 | OP | 2023 | B4 | Boiler |  | 10.5 | E6BTU/HR |  | PS | 2019 | 1 | 10200502 | Fuel Comb - Industrial Boilers, ICEs - Oil |  |  | PS | 2019 | 15.872200012207 | GAL |  |  | 3360 | 141 |  |  | Acenaphthylene | HAP | HAP-VOC/PAH | .0000000020078333 | LB | 0 | LB | MMBTU |  |  |  | 2005NEI | 2005NEI
13089 | DeKalb | 4239911 | 08900097 |  | New WinCup Stone Mountain | 326140 | Polystyrene Foam Product Manufacturing |  | 33.8296 | -84.1983 | OP | 2023 | B4 | Boiler |  | 10.5 | E6BTU/HR |  | PS | 2019 | 1 | 10200502 | Fuel Comb - Industrial Boilers, ICEs - Oil |  |  | PS | 2019 | 15.872200012207 | GAL |  |  | 3360 | 141 |  |  | PM Primary (Filt + Cond) | CAP |  | .0158722 | TON | [6 empty] | 2005NEI | 2005NEI
13089 | DeKalb | 4239911 | 08900097 |  | New WinCup Stone Mountain | 326140 | Polystyrene Foam Product Manufacturing |  | 33.8296 | -84.1983 | OP | 2023 | B5 | Boiler |  | 10.5 | E6BTU/HR |  | PS | 2019 | 1 | 10200502 | Fuel Comb - Industrial Boilers, ICEs - Oil |  |  | PS | 2019 | 15.872200012207 | GAL |  |  | 3360 | 141 |  |  | Sulfur Dioxide | CAP |  | .5634631 | TON | 71 | LB | E3GAL |  |  |  | 2005NEI | 2005NEI
13089 | DeKalb | 4239911 | 08900097 |  | New WinCup Stone Mountain | 326140 | Polystyrene Foam Product Manufacturing |  | 33.8296 | -84.1983 | OP | 2023 | B4 | Boiler |  | 10.5 | E6BTU/HR |  | PS | 2019 | 1 | 10200502 | Fuel Comb - Industrial Boilers, ICEs - Oil |  |  | PS | 2019 | 15.872200012207 | GAL |  |  | 3360 | 141 |  |  | PM2.5 Filterable | CAP |  | .000357124488800764 | TON | [6 empty] | 2005NEI | 2005NEI
13089 | DeKalb | 4239911 | 08900097 |  | New WinCup Stone Mountain | 326140 | Polystyrene Foam Product Manufacturing |  | 33.8296 | -84.1983 | OP | 2023 | B2 | Boiler |  | 10.5 | E6BTU/HR |  | PS | 2019 | 1 | 10200502 | Fuel Comb - Industrial Boilers, ICEs - Oil |  |  | PS | 2019 | 15.872200012207 | GAL |  |  | 3360 | 141 |  |  | PM10 Filterable | CAP |  | .00142849795520306 | TON | [6 empty] | 2005NEI | 2005NEI
13089 | DeKalb | 4239911 | 08900097 |  | New WinCup Stone Mountain | 326140 | Polystyrene Foam Product Manufacturing |  | 33.8296 | -84.1983 | OP | 2023 | B2 | Boiler |  | 10.5 | E6BTU/HR |  | PS | 2019 | 1 | 10200502 | Fuel Comb - Industrial Boilers, ICEs - Oil |  |  | PS | 2019 | 15.872200012207 | GAL |  |  | 3360 | 141 |  |  | PM2.5 Filterable | CAP |  | .000357124488800764 | TON | [6 empty] | 2005NEI | 2005NEI
13089 | DeKalb | 4239911 | 08900097 |  | New WinCup Stone Mountain | 326140 | Polystyrene Foam Product Manufacturing |  | 33.8296 | -84.1983 | OP | 2023 | B2 | Boiler |  | 10.5 | E6BTU/HR |  | PS | 2019 | 1 | 10200502 | Fuel Comb - Industrial Boilers, ICEs - Oil |  |  | PS | 2019 | 15.872200012207 | GAL |  |  | 3360 | 141 |  |  | PM2.5 Primary (Filt + Cond) | CAP |  | .013372328132391 | TON | [6 empty] | 2005NEI | 2005NEI
13089 | DeKalb | 4239911 | 08900097 |  | New WinCup Stone Mountain | 326140 | Polystyrene Foam Product Manufacturing |  | 33.8296 | -84.1983 | OP | 2023 | B2 | Boiler |  | 10.5 | E6BTU/HR |  | PS | 2019 | 1 | 10200502 | Fuel Comb - Industrial Boilers, ICEs - Oil |  |  | PS | 2019 | 15.872200012207 | GAL |  |  | 3360 | 141 |  |  | Sulfur Dioxide | CAP |  | .5634631 | TON | 71 | LB | E3GAL |  |  |  | 2005NEI | 2005NEI
13089 | DeKalb | 4239911 | 08900097 |  | New WinCup Stone Mountain | 326140 | Polystyrene Foam Product Manufacturing |  | 33.8296 | -84.1983 | OP | 2023 | B3 | Boiler |  | 10.5 | E6BTU/HR |  | PS | 2019 | 2 | 10200602 | Fuel Comb - Industrial Boilers, ICEs - Natural Gas |  |  | PS | 2019 | 69.6940002441406 | E6FT3 |  |  | 8736 | 1000 |  |  | Lead | CAP/HAP | HAP-Metal | .034847 | LB | 0 | LB | E6FT3 |  |  |  | 2005NEI | 2005NEI
13089 | DeKalb | 4239911 | 08900097 |  | New WinCup Stone Mountain | 326140 | Polystyrene Foam Product Manufacturing |  | 33.8296 | -84.1983 | OP | 2023 | B3 | Boiler |  | 10.5 | E6BTU/HR |  | PS | 2019 | 2 | 10200602 | Fuel Comb - Industrial Boilers, ICEs - Natural Gas |  |  | PS | 2019 | 69.6940002441406 | E6FT3 |  |  | 8736 | 1000 |  |  | Ammonia | CAP |  | .0801481 | TON | 2.3 | LB | E6FT3 |  |  |  | 2005NEI | 2005NEI
13089 | DeKalb | 4239911 | 08900097 |  | New WinCup Stone Mountain | 326140 | Polystyrene Foam Product Manufacturing |  | 33.8296 | -84.1983 | OP | 2023 | B3 | Boiler |  | 10.5 | E6BTU/HR |  | PS | 2019 | 2 | 10200602 | Fuel Comb - Industrial Boilers, ICEs - Natural Gas |  |  | PS | 2019 | 69.6940002441406 | E6FT3 |  |  | 8736 | 1000 |  |  | Nitrogen Oxides | CAP |  | 6.62093 | TON | 190 | LB | E6FT3 |  |  |  | 2005NEI | 2005NEI
13089 | DeKalb | 4239911 | 08900097 |  | New WinCup Stone Mountain | 326140 | Polystyrene Foam Product Manufacturing |  | 33.8296 | -84.1983 | OP | 2023 | B3 | Boiler |  | 10.5 | E6BTU/HR |  | PS | 2019 | 2 | 10200602 | Fuel Comb - Industrial Boilers, ICEs - Natural Gas |  |  | PS | 2019 | 69.6940002441406 | E6FT3 |  |  | 8736 | 1000 |  |  | PM Condensible | CAP |  | .0112381577295692 | TON | [6 empty] | 2005NEI | 2005NEI
13089 | DeKalb | 4239911 | 08900097 |  | New WinCup Stone Mountain | 326140 | Polystyrene Foam Product Manufacturing |  | 33.8296 | -84.1983 | OP | 2023 | B3 | Boiler |  | 10.5 | E6BTU/HR |  | PS | 2019 | 2 | 10200602 | Fuel Comb - Industrial Boilers, ICEs - Natural Gas |  |  | PS | 2019 | 69.6940002441406 | E6FT3 |  |  | 8736 | 1000 |  |  | PM Filterable/Total Suspended Particulate Matter (TSP) | CAP |  | .0662093013525009 | TON | [6 empty] | 2005NEI | 2005NEI
13089 | DeKalb | 4239911 | 08900097 |  | New WinCup Stone Mountain | 326140 | Polystyrene Foam Product Manufacturing |  | 33.8296 | -84.1983 | OP | 2023 | B3 | Boiler |  | 10.5 | E6BTU/HR |  | PS | 2019 | 2 | 10200602 | Fuel Comb - Industrial Boilers, ICEs - Natural Gas |  |  | PS | 2019 | 69.6940002441406 | E6FT3 |  |  | 8736 | 1000 |  |  | PM Primary (Filt + Cond) | CAP |  | .2648372 | TON | [6 empty] | 2005NEI | 2005NEI
13089 | DeKalb | 4239911 | 08900097 |  | New WinCup Stone Mountain | 326140 | Polystyrene Foam Product Manufacturing |  | 33.8296 | -84.1983 | OP | 2023 | B3 | Boiler |  | 10.5 | E6BTU/HR |  | PS | 2019 | 2 | 10200602 | Fuel Comb - Industrial Boilers, ICEs - Natural Gas |  |  | PS | 2019 | 69.6940002441406 | E6FT3 |  |  | 8736 | 1000 |  |  | PM10 Filterable | CAP |  | .0662093013525009 | TON | [6 empty] | 2005NEI | 2005NEI
13089 | DeKalb | 4239911 | 08900097 |  | New WinCup Stone Mountain | 326140 | Polystyrene Foam Product Manufacturing |  | 33.8296 | -84.1983 | OP | 2023 | B3 | Boiler |  | 10.5 | E6BTU/HR |  | PS | 2019 | 2 | 10200602 | Fuel Comb - Industrial Boilers, ICEs - Natural Gas |  |  | PS | 2019 | 69.6940002441406 | E6FT3 |  |  | 8736 | 1000 |  |  | PM10 Primary (Filt + Cond) | CAP |  | .0774474590820702 | TON | [6 empty] | 2005NEI | 2005NEI
13089 | DeKalb | 4239911 | 08900097 |  | New WinCup Stone Mountain | 326140 | Polystyrene Foam Product Manufacturing |  | 33.8296 | -84.1983 | OP | 2023 | B3 | Boiler |  | 10.5 | E6BTU/HR |  | PS | 2019 | 2 | 10200602 | Fuel Comb - Industrial Boilers, ICEs - Natural Gas |  |  | PS | 2019 | 69.6940002441406 | E6FT3 |  |  | 8736 | 1000 |  |  | PM2.5 Filterable | CAP |  | .0662093013525009 | TON | [6 empty] | 2005NEI | 2005NEI
13089 | DeKalb | 4239911 | 08900097 |  | New WinCup Stone Mountain | 326140 | Polystyrene Foam Product Manufacturing |  | 33.8296 | -84.1983 | OP | 2023 | B3 | Boiler |  | 10.5 | E6BTU/HR |  | PS | 2019 | 2 | 10200602 | Fuel Comb - Industrial Boilers, ICEs - Natural Gas |  |  | PS | 2019 | 69.6940002441406 | E6FT3 |  |  | 8736 | 1000 |  |  | PM2.5 Primary (Filt + Cond) | CAP |  | .0774474590820702 | TON | [6 empty] | 2005NEI | 2005NEI
13089 | DeKalb | 4239911 | 08900097 |  | New WinCup Stone Mountain | 326140 | Polystyrene Foam Product Manufacturing |  | 33.8296 | -84.1983 | OP | 2023 | B3 | Boiler |  | 10.5 | E6BTU/HR |  | PS | 2019 | 2 | 10200602 | Fuel Comb - Industrial Boilers, ICEs - Natural Gas |  |  | PS | 2019 | 69.6940002441406 | E6FT3 |  |  | 8736 | 1000 |  |  | Sulfur Dioxide | CAP |  | .0209082 | TON | .6 | LB | E6FT3 |  |  |  | 2005NEI | 2005NEI
13089 | DeKalb | 4239911 | 08900097 |  | New WinCup Stone Mountain | 326140 | Polystyrene Foam Product Manufacturing |  | 33.8296 | -84.1983 | OP | 2023 | B3 | Boiler |  | 10.5 | E6BTU/HR |  | PS | 2019 | 2 | 10200602 | Fuel Comb - Industrial Boilers, ICEs - Natural Gas |  |  | PS | 2019 | 69.6940002441406 | E6FT3 |  |  | 8736 | 1000 |  |  | Volatile Organic Compounds | CAP |  | .1916585 | TON | 5.5 | LB | E6FT3 |  |  |  | 2005NEI | 2005NEI
13089 | DeKalb | 4239911 | 08900097 |  | New WinCup Stone Mountain | 326140 | Polystyrene Foam Product Manufacturing |  | 33.8296 | -84.1983 | OP | 2023 | B3 | Boiler |  | 10.5 | E6BTU/HR |  | PS | 2019 | 1 | 10200502 | Fuel Comb - Industrial Boilers, ICEs - Oil |  |  | PS | 2019 | 15.872200012207 | GAL |  |  | 3360 | 141 |  |  | Formaldehyde | HAP | HAP-VOC | .00026665296 | LB | 0 | LB | MMBTU |  |  |  | 2005NEI | 2005NEI
13089 | DeKalb | 4239911 | 08900097 |  | New WinCup Stone Mountain | 326140 | Polystyrene Foam Product Manufacturing |  | 33.8296 | -84.1983 | OP | 2023 | B3 | Boiler |  | 10.5 | E6BTU/HR |  | PS | 2019 | 1 | 10200502 | Fuel Comb - Industrial Boilers, ICEs - Oil |  |  | PS | 2019 | 15.872200012207 | GAL |  |  | 3360 | 141 |  |  | Dibenzo(a,h)Anthracene | HAP | HAP-VOC/PAH | .000000013253287 | LB | 0 | LB | MMBTU |  |  |  | 2005NEI | 2005NEI
13089 | DeKalb | 4239911 | 08900097 |  | New WinCup Stone Mountain | 326140 | Polystyrene Foam Product Manufacturing |  | 33.8296 | -84.1983 | OP | 2023 | B3 | Boiler |  | 10.5 | E6BTU/HR |  | PS | 2019 | 1 | 10200502 | Fuel Comb - Industrial Boilers, ICEs - Oil |  |  | PS | 2019 | 15.872200012207 | GAL |  |  | 3360 | 141 |  |  | Benz[a]Anthracene | HAP | HAP-VOC/PAH | .000000031823761 | LB | 0 | LB | MMBTU |  |  |  | 2005NEI | 2005NEI
13089 | DeKalb | 4239911 | 08900097 |  | New WinCup Stone Mountain | 326140 | Polystyrene Foam Product Manufacturing |  | 33.8296 | -84.1983 | OP | 2023 | B3 | Boiler |  | 10.5 | E6BTU/HR |  | PS | 2019 | 1 | 10200502 | Fuel Comb - Industrial Boilers, ICEs - Oil |  |  | PS | 2019 | 15.872200012207 | GAL |  |  | 3360 | 141 |  |  | Benzene | HAP | HAP-VOC | .000001666581 | LB | 0 | LB | MMBTU |  |  |  | 2005NEI | 2005NEI
13089 | DeKalb | 4239911 | 08900097 |  | New WinCup Stone Mountain | 326140 | Polystyrene Foam Product Manufacturing |  | 33.8296 | -84.1983 | OP | 2023 | B3 | Boiler |  | 10.5 | E6BTU/HR |  | PS | 2019 | 1 | 10200502 | Fuel Comb - Industrial Boilers, ICEs - Oil |  |  | PS | 2019 | 15.872200012207 | GAL |  |  | 3360 | 141 |  |  | Lead | CAP/HAP | HAP-Metal | .000009999486 | LB | 0 | LB | MMBTU |  |  |  | 2005NEI | 2005NEI
13089 | DeKalb | 4239911 | 08900097 |  | New WinCup Stone Mountain | 326140 | Polystyrene Foam Product Manufacturing |  | 33.8296 | -84.1983 | OP | 2023 | B2 | Boiler |  | 10.5 | E6BTU/HR |  | PS | 2019 | 1 | 10200502 | Fuel Comb - Industrial Boilers, ICEs - Oil |  |  | PS | 2019 | 15.872200012207 | GAL |  |  | 3360 | 141 |  |  | PM Primary (Filt + Cond) | CAP |  | .0158722 | TON | [6 empty] | 2005NEI | 2005NEI
13089 | DeKalb | 4239911 | 08900097 |  | New WinCup Stone Mountain | 326140 | Polystyrene Foam Product Manufacturing |  | 33.8296 | -84.1983 | OP | 2023 | B3 | Boiler |  | 10.5 | E6BTU/HR |  | PS | 2019 | 1 | 10200502 | Fuel Comb - Industrial Boilers, ICEs - Oil |  |  | PS | 2019 | 15.872200012207 | GAL |  |  | 3360 | 141 |  |  | Manganese | HAP | HAP-Metal | .000006666324 | LB | 0 | LB | MMBTU |  |  |  | 2005NEI | 2005NEI
13089 | DeKalb | 4239911 | 08900097 |  | New WinCup Stone Mountain | 326140 | Polystyrene Foam Product Manufacturing |  | 33.8296 | -84.1983 | OP | 2023 | B2 | Boiler |  | 10.5 | E6BTU/HR |  | PS | 2019 | 1 | 10200502 | Fuel Comb - Industrial Boilers, ICEs - Oil |  |  | PS | 2019 | 15.872200012207 | GAL |  |  | 3360 | 141 |  |  | PM Condensible | CAP |  | .0130152031779289 | TON | [6 empty] | 2005NEI | 2005NEI
13089 | DeKalb | 4239911 | 08900097 |  | New WinCup Stone Mountain | 326140 | Polystyrene Foam Product Manufacturing |  | 33.8296 | -84.1983 | OP | 2023 | B2 | Boiler |  | 10.5 | E6BTU/HR |  | PS | 2019 | 1 | 10200502 | Fuel Comb - Industrial Boilers, ICEs - Oil |  |  | PS | 2019 | 15.872200012207 | GAL |  |  | 3360 | 141 |  |  | Carbon Monoxide | CAP |  | .0396805 | TON | 5 | LB | E3GAL |  |  |  | 2005NEI | 2005NEI
13089 | DeKalb | 4239911 | 08900097 |  | New WinCup Stone Mountain | 326140 | Polystyrene Foam Product Manufacturing |  | 33.8296 | -84.1983 | OP | 2023 | B1 | Boiler |  | 10.5 | E6BTU/HR |  | PS | 2019 | 1 | 10200502 | Fuel Comb - Industrial Boilers, ICEs - Oil |  |  | PS | 2019 | 15.872200012207 | GAL |  |  | 3360 | 141 |  |  | Cadmium | HAP | HAP-Metal | .000003333162 | LB | 0 | LB | MMBTU |  |  |  | 2005NEI | 2005NEI
13089 | DeKalb | 4239911 | 08900097 |  | New WinCup Stone Mountain | 326140 | Polystyrene Foam Product Manufacturing |  | 33.8296 | -84.1983 | OP | 2023 | B1 | Boiler |  | 10.5 | E6BTU/HR |  | PS | 2019 | 1 | 10200502 | Fuel Comb - Industrial Boilers, ICEs - Oil |  |  | PS | 2019 | 15.872200012207 | GAL |  |  | 3360 | 141 |  |  | Beryllium | HAP | HAP-Metal | .000003333162 | LB | 0 | LB | MMBTU |  |  |  | 2005NEI | 2005NEI
13089 | DeKalb | 4239911 | 08900097 |  | New WinCup Stone Mountain | 326140 | Polystyrene Foam Product Manufacturing |  | 33.8296 | -84.1983 | OP | 2023 | B1 | Boiler |  | 10.5 | E6BTU/HR |  | PS | 2019 | 1 | 10200502 | Fuel Comb - Industrial Boilers, ICEs - Oil |  |  | PS | 2019 | 15.872200012207 | GAL |  |  | 3360 | 141 |  |  | Arsenic | HAP | HAP-Metal | .000004444216 | LB | 0 | LB | MMBTU |  |  |  | 2005NEI | 2005NEI
13089 | DeKalb | 4239911 | 08900097 |  | New WinCup Stone Mountain | 326140 | Polystyrene Foam Product Manufacturing |  | 33.8296 | -84.1983 | OP | 2023 | B1 | Boiler |  | 10.5 | E6BTU/HR |  | PS | 2019 | 1 | 10200502 | Fuel Comb - Industrial Boilers, ICEs - Oil |  |  | PS | 2019 | 15.872200012207 | GAL |  |  | 3360 | 141 |  |  | Mercury | HAP | HAP-Metal | .000003333162 | LB | 0 | LB | MMBTU |  |  |  | 2005NEI | 2005NEI
13089 | DeKalb | 4239911 | 08900097 |  | New WinCup Stone Mountain | 326140 | Polystyrene Foam Product Manufacturing |  | 33.8296 | -84.1983 | OP | 2023 | B1 | Boiler |  | 10.5 | E6BTU/HR |  | PS | 2019 | 1 | 10200502 | Fuel Comb - Industrial Boilers, ICEs - Oil |  |  | PS | 2019 | 15.872200012207 | GAL |  |  | 3360 | 141 |  |  | Manganese | HAP | HAP-Metal | .000006666324 | LB | 0 | LB | MMBTU |  |  |  | 2005NEI | 2005NEI
13089 | DeKalb | 4239911 | 08900097 |  | New WinCup Stone Mountain | 326140 | Polystyrene Foam Product Manufacturing |  | 33.8296 | -84.1983 | OP | 2023 | B1 | Boiler |  | 10.5 | E6BTU/HR |  | PS | 2019 | 1 | 10200502 | Fuel Comb - Industrial Boilers, ICEs - Oil |  |  | PS | 2019 | 15.872200012207 | GAL |  |  | 3360 | 141 |  |  | Lead | CAP/HAP | HAP-Metal | .000009999486 | LB | 0 | LB | MMBTU |  |  |  | 2005NEI | 2005NEI
13089 | DeKalb | 4239911 | 08900097 |  | New WinCup Stone Mountain | 326140 | Polystyrene Foam Product Manufacturing |  | 33.8296 | -84.1983 | OP | 2023 | B1 | Boiler |  | 10.5 | E6BTU/HR |  | PS | 2019 | 1 | 10200502 | Fuel Comb - Industrial Boilers, ICEs - Oil |  |  | PS | 2019 | 15.872200012207 | GAL |  |  | 3360 | 141 |  |  | Benz[a]Anthracene | HAP | HAP-VOC/PAH | .000000031823761 | LB | 0 | LB | MMBTU |  |  |  | 2005NEI | 2005NEI
13089 | DeKalb | 4239911 | 08900097 |  | New WinCup Stone Mountain | 326140 | Polystyrene Foam Product Manufacturing |  | 33.8296 | -84.1983 | OP | 2023 | B1 | Boiler |  | 10.5 | E6BTU/HR |  | PS | 2019 | 1 | 10200502 | Fuel Comb - Industrial Boilers, ICEs - Oil |  |  | PS | 2019 | 15.872200012207 | GAL |  |  | 3360 | 141 |  |  | Dibenzo(a,h)Anthracene | HAP | HAP-VOC/PAH | .000000013253287 | LB | 0 | LB | MMBTU |  |  |  | 2005NEI | 2005NEI
13089 | DeKalb | 4239911 | 08900097 |  | New WinCup Stone Mountain | 326140 | Polystyrene Foam Product Manufacturing |  | 33.8296 | -84.1983 | OP | 2023 | B1 | Boiler |  | 10.5 | E6BTU/HR |  | PS | 2019 | 1 | 10200502 | Fuel Comb - Industrial Boilers, ICEs - Oil |  |  | PS | 2019 | 15.872200012207 | GAL |  |  | 3360 | 141 |  |  | Formaldehyde | HAP | HAP-VOC | .00026665296 | LB | 0 | LB | MMBTU |  |  |  | 2005NEI | 2005NEI
13089 | DeKalb | 4239911 | 08900097 |  | New WinCup Stone Mountain | 326140 | Polystyrene Foam Product Manufacturing |  | 33.8296 | -84.1983 | OP | 2023 | B1 | Boiler |  | 10.5 | E6BTU/HR |  | PS | 2019 | 1 | 10200502 | Fuel Comb - Industrial Boilers, ICEs - Oil |  |  | PS | 2019 | 15.872200012207 | GAL |  |  | 3360 | 141 |  |  | Chrysene | HAP | HAP-VOC/PAH | .000000018887918 | LB | 0 | LB | MMBTU |  |  |  | 2005NEI | 2005NEI
13089 | DeKalb | 4239911 | 08900097 |  | New WinCup Stone Mountain | 326140 | Polystyrene Foam Product Manufacturing |  | 33.8296 | -84.1983 | OP | 2023 | B1 | Boiler |  | 10.5 | E6BTU/HR |  | PS | 2019 | 1 | 10200502 | Fuel Comb - Industrial Boilers, ICEs - Oil |  |  | PS | 2019 | 15.872200012207 | GAL |  |  | 3360 | 141 |  |  | Acenaphthylene | HAP | HAP-VOC/PAH | .0000000020078333 | LB | 0 | LB | MMBTU |  |  |  | 2005NEI | 2005NEI
13089 | DeKalb | 4239911 | 08900097 |  | New WinCup Stone Mountain | 326140 | Polystyrene Foam Product Manufacturing |  | 33.8296 | -84.1983 | OP | 2023 | B1 | Boiler |  | 10.5 | E6BTU/HR |  | PS | 2019 | 1 | 10200502 | Fuel Comb - Industrial Boilers, ICEs - Oil |  |  | PS | 2019 | 15.872200012207 | GAL |  |  | 3360 | 141 |  |  | Fluoranthene | HAP | HAP-VOC/PAH | .000000038410724 | LB | 0 | LB | MMBTU |  |  |  | 2005NEI | 2005NEI
13089 | DeKalb | 4239911 | 08900097 |  | New WinCup Stone Mountain | 326140 | Polystyrene Foam Product Manufacturing |  | 33.8296 | -84.1983 | OP | 2023 | B1 | Boiler |  | 10.5 | E6BTU/HR |  | PS | 2019 | 1 | 10200502 | Fuel Comb - Industrial Boilers, ICEs - Oil |  |  | PS | 2019 | 15.872200012207 | GAL |  |  | 3360 | 141 |  |  | Indeno[1,2,3-c,d]Pyrene | HAP | HAP-VOC/PAH | .000000016983254 | LB | 0 | LB | MMBTU |  |  |  | 2005NEI | 2005NEI
13089 | DeKalb | 4239911 | 08900097 |  | New WinCup Stone Mountain | 326140 | Polystyrene Foam Product Manufacturing |  | 33.8296 | -84.1983 | OP | 2023 | B1 | Boiler |  | 10.5 | E6BTU/HR |  | PS | 2019 | 1 | 10200502 | Fuel Comb - Industrial Boilers, ICEs - Oil |  |  | PS | 2019 | 15.872200012207 | GAL |  |  | 3360 | 141 |  |  | Benzo[g,h,i,]Perylene | HAP | HAP-VOC/PAH | .000000017935586 | LB | 0 | LB | MMBTU |  |  |  | 2005NEI | 2005NEI
13089 | DeKalb | 4239911 | 08900097 |  | New WinCup Stone Mountain | 326140 | Polystyrene Foam Product Manufacturing |  | 33.8296 | -84.1983 | OP | 2023 | B1 | Boiler |  | 10.5 | E6BTU/HR |  | PS | 2019 | 1 | 10200502 | Fuel Comb - Industrial Boilers, ICEs - Oil |  |  | PS | 2019 | 15.872200012207 | GAL |  |  | 3360 | 141 |  |  | Pyrene | HAP | HAP-VOC/PAH | .000000033728425 | LB | 0 | LB | MMBTU |  |  |  | 2005NEI | 2005NEI
13089 | DeKalb | 4239911 | 08900097 |  | New WinCup Stone Mountain | 326140 | Polystyrene Foam Product Manufacturing |  | 33.8296 | -84.1983 | OP | 2023 | B1 | Boiler |  | 10.5 | E6BTU/HR |  | PS | 2019 | 1 | 10200502 | Fuel Comb - Industrial Boilers, ICEs - Oil |  |  | PS | 2019 | 15.872200012207 | GAL |  |  | 3360 | 141 |  |  | Anthracene | HAP | HAP-VOC/PAH | .000000009682042 | LB | 0 | LB | MMBTU |  |  |  | 2005NEI | 2005NEI
13089 | DeKalb | 4239911 | 08900097 |  | New WinCup Stone Mountain | 326140 | Polystyrene Foam Product Manufacturing |  | 33.8296 | -84.1983 | OP | 2023 | B2 | Boiler |  | 10.5 | E6BTU/HR |  | PS | 2019 | 1 | 10200502 | Fuel Comb - Industrial Boilers, ICEs - Oil |  |  | PS | 2019 | 15.872200012207 | GAL |  |  | 3360 | 141 |  |  | Chromium | HAP | HAP-Metal | .000003333162 | LB | 0 | LB | MMBTU |  |  |  | 2005NEI | 2005NEI
13089 | DeKalb | 4239911 | 08900097 |  | New WinCup Stone Mountain | 326140 | Polystyrene Foam Product Manufacturing |  | 33.8296 | -84.1983 | OP | 2023 | B2 | Boiler |  | 10.5 | E6BTU/HR |  | PS | 2019 | 1 | 10200502 | Fuel Comb - Industrial Boilers, ICEs - Oil |  |  | PS | 2019 | 15.872200012207 | GAL |  |  | 3360 | 141 |  |  | Acetaldehyde | HAP | HAP-VOC | .00003888689 | LB | 0 | LB | MMBTU |  |  |  | 2005NEI | 2005NEI
13089 | DeKalb | 4239911 | 08900097 |  | New WinCup Stone Mountain | 326140 | Polystyrene Foam Product Manufacturing |  | 33.8296 | -84.1983 | OP | 2023 | B2 | Boiler |  | 10.5 | E6BTU/HR |  | PS | 2019 | 1 | 10200502 | Fuel Comb - Industrial Boilers, ICEs - Oil |  |  | PS | 2019 | 15.872200012207 | GAL |  |  | 3360 | 141 |  |  | Acenaphthene | HAP | HAP-VOC/PAH | .00000016745171 | LB | 0 | LB | MMBTU |  |  |  | 2005NEI | 2005NEI
13089 | DeKalb | 4239911 | 08900097 |  | New WinCup Stone Mountain | 326140 | Polystyrene Foam Product Manufacturing |  | 33.8296 | -84.1983 | OP | 2023 | B2 | Boiler |  | 10.5 | E6BTU/HR |  | PS | 2019 | 1 | 10200502 | Fuel Comb - Industrial Boilers, ICEs - Oil |  |  | PS | 2019 | 15.872200012207 | GAL |  |  | 3360 | 141 |  |  | Phenanthrene | HAP | HAP-VOC/PAH | .00000008332905 | LB | 0 | LB | MMBTU |  |  |  | 2005NEI | 2005NEI
13089 | DeKalb | 4239911 | 08900097 |  | New WinCup Stone Mountain | 326140 | Polystyrene Foam Product Manufacturing |  | 33.8296 | -84.1983 | OP | 2023 | B2 | Boiler |  | 10.5 | E6BTU/HR |  | PS | 2019 | 1 | 10200502 | Fuel Comb - Industrial Boilers, ICEs - Oil |  |  | PS | 2019 | 15.872200012207 | GAL |  |  | 3360 | 141 |  |  | Fluorene | HAP | HAP-VOC/PAH | .000000035474367 | LB | 0 | LB | MMBTU |  |  |  | 2005NEI | 2005NEI
13089 | DeKalb | 4239911 | 08900097 |  | New WinCup Stone Mountain | 326140 | Polystyrene Foam Product Manufacturing |  | 33.8296 | -84.1983 | OP | 2023 | B2 | Boiler |  | 10.5 | E6BTU/HR |  | PS | 2019 | 1 | 10200502 | Fuel Comb - Industrial Boilers, ICEs - Oil |  |  | PS | 2019 | 15.872200012207 | GAL |  |  | 3360 | 141 |  |  | Nitrogen Oxides | CAP |  | .1904664 | TON | 24 | LB | E3GAL |  |  |  | 2005NEI | 2005NEI
13089 | DeKalb | 4239911 | 08900097 |  | New WinCup Stone Mountain | 326140 | Polystyrene Foam Product Manufacturing |  | 33.8296 | -84.1983 | OP | 2023 | B3 | Boiler |  | 10.5 | E6BTU/HR |  | PS | 2019 | 1 | 10200502 | Fuel Comb - Industrial Boilers, ICEs - Oil |  |  | PS | 2019 | 15.872200012207 | GAL |  |  | 3360 | 141 |  |  | Mercury | HAP | HAP-Metal | .000003333162 | LB | 0 | LB | MMBTU |  |  |  | 2005NEI | 2005NEI
13089 | DeKalb | 4239911 | 08900097 |  | New WinCup Stone Mountain | 326140 | Polystyrene Foam Product Manufacturing |  | 33.8296 | -84.1983 | OP | 2023 | B3 | Boiler |  | 10.5 | E6BTU/HR |  | PS | 2019 | 1 | 10200502 | Fuel Comb - Industrial Boilers, ICEs - Oil |  |  | PS | 2019 | 15.872200012207 | GAL |  |  | 3360 | 141 |  |  | Nickel | HAP | HAP-Metal | .000003333162 | LB | 0 | LB | MMBTU |  |  |  | 2005NEI | 2005NEI
13089 | DeKalb | 4239911 | 08900097 |  | New WinCup Stone Mountain | 326140 | Polystyrene Foam Product Manufacturing |  | 33.8296 | -84.1983 | OP | 2023 | B3 | Boiler |  | 10.5 | E6BTU/HR |  | PS | 2019 | 1 | 10200502 | Fuel Comb - Industrial Boilers, ICEs - Oil |  |  | PS | 2019 | 15.872200012207 | GAL |  |  | 3360 | 141 |  |  | Arsenic | HAP | HAP-Metal | .000004444216 | LB | 0 | LB | MMBTU |  |  |  | 2005NEI | 2005NEI
13089 | DeKalb | 4239911 | 08900097 |  | New WinCup Stone Mountain | 326140 | Polystyrene Foam Product Manufacturing |  | 33.8296 | -84.1983 | OP | 2023 | B3 | Boiler |  | 10.5 | E6BTU/HR |  | PS | 2019 | 1 | 10200502 | Fuel Comb - Industrial Boilers, ICEs - Oil |  |  | PS | 2019 | 15.872200012207 | GAL |  |  | 3360 | 141 |  |  | Anthracene | HAP | HAP-VOC/PAH | .000000009682042 | LB | 0 | LB | MMBTU |  |  |  | 2005NEI | 2005NEI
13089 | DeKalb | 4239911 | 08900097 |  | New WinCup Stone Mountain | 326140 | Polystyrene Foam Product Manufacturing |  | 33.8296 | -84.1983 | OP | 2023 | B3 | Boiler |  | 10.5 | E6BTU/HR |  | PS | 2019 | 1 | 10200502 | Fuel Comb - Industrial Boilers, ICEs - Oil |  |  | PS | 2019 | 15.872200012207 | GAL |  |  | 3360 | 141 |  |  | Fluoranthene | HAP | HAP-VOC/PAH | .000000038410724 | LB | 0 | LB | MMBTU |  |  |  | 2005NEI | 2005NEI
13089 | DeKalb | 4239911 | 08900097 |  | New WinCup Stone Mountain | 326140 | Polystyrene Foam Product Manufacturing |  | 33.8296 | -84.1983 | OP | 2023 | B1 | Boiler |  | 10.5 | E6BTU/HR |  | PS | 2019 | 2 | 10200602 | Fuel Comb - Industrial Boilers, ICEs - Natural Gas |  |  | PS | 2019 | 69.6940002441406 | E6FT3 |  |  | 8736 | 1000 |  |  | Ammonia | CAP |  | .0801481 | TON | 2.3 | LB | E6FT3 |  |  |  | 2005NEI | 2005NEI
13089 | DeKalb | 4239911 | 08900097 |  | New WinCup Stone Mountain | 326140 | Polystyrene Foam Product Manufacturing |  | 33.8296 | -84.1983 | OP | 2023 | B1 | Boiler |  | 10.5 | E6BTU/HR |  | PS | 2019 | 2 | 10200602 | Fuel Comb - Industrial Boilers, ICEs - Natural Gas |  |  | PS | 2019 | 69.6940002441406 | E6FT3 |  |  | 8736 | 1000 |  |  | PM Primary (Filt + Cond) | CAP |  | .2648372 | TON | [6 empty] | 2005NEI | 2005NEI
13089 | DeKalb | 4239911 | 08900097 |  | New WinCup Stone Mountain | 326140 | Polystyrene Foam Product Manufacturing |  | 33.8296 | -84.1983 | OP | 2023 | B1 | Boiler |  | 10.5 | E6BTU/HR |  | PS | 2019 | 2 | 10200602 | Fuel Comb - Industrial Boilers, ICEs - Natural Gas |  |  | PS | 2019 | 69.6940002441406 | E6FT3 |  |  | 8736 | 1000 |  |  | PM2.5 Filterable | CAP |  | .0662093013525009 | TON | [6 empty] | 2005NEI | 2005NEI
13089 | DeKalb | 4239911 | 08900097 |  | New WinCup Stone Mountain | 326140 | Polystyrene Foam Product Manufacturing |  | 33.8296 | -84.1983 | OP | 2023 | B1 | Boiler |  | 10.5 | E6BTU/HR |  | PS | 2019 | 2 | 10200602 | Fuel Comb - Industrial Boilers, ICEs - Natural Gas |  |  | PS | 2019 | 69.6940002441406 | E6FT3 |  |  | 8736 | 1000 |  |  | Volatile Organic Compounds | CAP |  | .1916585 | TON | 5.5 | LB | E6FT3 |  |  |  | 2005NEI | 2005NEI
13089 | DeKalb | 4239911 | 08900097 |  | New WinCup Stone Mountain | 326140 | Polystyrene Foam Product Manufacturing |  | 33.8296 | -84.1983 | OP | 2023 | B1 | Boiler |  | 10.5 | E6BTU/HR |  | PS | 2019 | 1 | 10200502 | Fuel Comb - Industrial Boilers, ICEs - Oil |  |  | PS | 2019 | 15.872200012207 | GAL |  |  | 3360 | 141 |  |  | Benzo[b+k]Fluoranthene | HAP | HAP-VOC/PAH | .000000011745428 | LB | 0 | LB | MMBTU |  |  |  | 2005NEI | 2005NEI
13089 | DeKalb | 4239911 | 08900097 |  | New WinCup Stone Mountain | 326140 | Polystyrene Foam Product Manufacturing |  | 33.8296 | -84.1983 | OP | 2023 | B1 | Boiler |  | 10.5 | E6BTU/HR |  | PS | 2019 | 1 | 10200502 | Fuel Comb - Industrial Boilers, ICEs - Oil |  |  | PS | 2019 | 15.872200012207 | GAL |  |  | 3360 | 141 |  |  | PM2.5 Primary (Filt + Cond) | CAP |  | .013372328132391 | TON | [6 empty] | 2005NEI | 2005NEI
13089 | DeKalb | 4239911 | 08900097 |  | New WinCup Stone Mountain | 326140 | Polystyrene Foam Product Manufacturing |  | 33.8296 | -84.1983 | OP | 2023 | B1 | Boiler |  | 10.5 | E6BTU/HR |  | PS | 2019 | 1 | 10200502 | Fuel Comb - Industrial Boilers, ICEs - Oil |  |  | PS | 2019 | 15.872200012207 | GAL |  |  | 3360 | 141 |  |  | PM10 Filterable | CAP |  | .00142849795520306 | TON | [6 empty] | 2005NEI | 2005NEI
13089 | DeKalb | 4239911 | 08900097 |  | New WinCup Stone Mountain | 326140 | Polystyrene Foam Product Manufacturing |  | 33.8296 | -84.1983 | OP | 2023 | B1 | Boiler |  | 10.5 | E6BTU/HR |  | PS | 2019 | 1 | 10200502 | Fuel Comb - Industrial Boilers, ICEs - Oil |  |  | PS | 2019 | 15.872200012207 | GAL |  |  | 3360 | 141 |  |  | PM Condensible | CAP |  | .0130152031779289 | TON | [6 empty] | 2005NEI | 2005NEI
13089 | DeKalb | 4239911 | 08900097 |  | New WinCup Stone Mountain | 326140 | Polystyrene Foam Product Manufacturing |  | 33.8296 | -84.1983 | OP | 2023 | B4 | Boiler |  | 10.5 | E6BTU/HR |  | PS | 2019 | 1 | 10200502 | Fuel Comb - Industrial Boilers, ICEs - Oil |  |  | PS | 2019 | 15.872200012207 | GAL |  |  | 3360 | 141 |  |  | PM10 Filterable | CAP |  | .00142849795520306 | TON | [6 empty] | 2005NEI | 2005NEI
13089 | DeKalb | 4239911 | 08900097 |  | New WinCup Stone Mountain | 326140 | Polystyrene Foam Product Manufacturing |  | 33.8296 | -84.1983 | OP | 2023 | B1 | Boiler |  | 10.5 | E6BTU/HR |  | PS | 2019 | 1 | 10200502 | Fuel Comb - Industrial Boilers, ICEs - Oil |  |  | PS | 2019 | 15.872200012207 | GAL |  |  | 3360 | 141 |  |  | Phenanthrene | HAP | HAP-VOC/PAH | .00000008332905 | LB | 0 | LB | MMBTU |  |  |  | 2005NEI | 2005NEI
13089 | DeKalb | 4239911 | 08900097 |  | New WinCup Stone Mountain | 326140 | Polystyrene Foam Product Manufacturing |  | 33.8296 | -84.1983 | OP | 2023 | B1 | Boiler |  | 10.5 | E6BTU/HR |  | PS | 2019 | 1 | 10200502 | Fuel Comb - Industrial Boilers, ICEs - Oil |  |  | PS | 2019 | 15.872200012207 | GAL |  |  | 3360 | 141 |  |  | Chromium | HAP | HAP-Metal | .000003333162 | LB | 0 | LB | MMBTU |  |  |  | 2005NEI | 2005NEI
13089 | DeKalb | 4239911 | 08900097 |  | New WinCup Stone Mountain | 326140 | Polystyrene Foam Product Manufacturing |  | 33.8296 | -84.1983 | OP | 2023 | B1 | Boiler |  | 10.5 | E6BTU/HR |  | PS | 2019 | 1 | 10200502 | Fuel Comb - Industrial Boilers, ICEs - Oil |  |  | PS | 2019 | 15.872200012207 | GAL |  |  | 3360 | 141 |  |  | Nickel | HAP | HAP-Metal | .000003333162 | LB | 0 | LB | MMBTU |  |  |  | 2005NEI | 2005NEI
13089 | DeKalb | 4239911 | 08900097 |  | New WinCup Stone Mountain | 326140 | Polystyrene Foam Product Manufacturing |  | 33.8296 | -84.1983 | OP | 2023 | B1 | Boiler |  | 10.5 | E6BTU/HR |  | PS | 2019 | 1 | 10200502 | Fuel Comb - Industrial Boilers, ICEs - Oil |  |  | PS | 2019 | 15.872200012207 | GAL |  |  | 3360 | 141 |  |  | Benzene | HAP | HAP-VOC | .000001666581 | LB | 0 | LB | MMBTU |  |  |  | 2005NEI | 2005NEI
13089 | DeKalb | 4239911 | 08900097 |  | New WinCup Stone Mountain | 326140 | Polystyrene Foam Product Manufacturing |  | 33.8296 | -84.1983 | OP | 2023 | B1 | Boiler |  | 10.5 | E6BTU/HR |  | PS | 2019 | 2 | 10200602 | Fuel Comb - Industrial Boilers, ICEs - Natural Gas |  |  | PS | 2019 | 69.6940002441406 | E6FT3 |  |  | 8736 | 1000 |  |  | Sulfur Dioxide | CAP |  | .0209082 | TON | .6 | LB | E6FT3 |  |  |  | 2005NEI | 2005NEI
13089 | DeKalb | 4239911 | 08900097 |  | New WinCup Stone Mountain | 326140 | Polystyrene Foam Product Manufacturing |  | 33.8296 | -84.1983 | OP | 2023 | B1 | Boiler |  | 10.5 | E6BTU/HR |  | PS | 2019 | 2 | 10200602 | Fuel Comb - Industrial Boilers, ICEs - Natural Gas |  |  | PS | 2019 | 69.6940002441406 | E6FT3 |  |  | 8736 | 1000 |  |  | PM2.5 Primary (Filt + Cond) | CAP |  | .0774474590820702 | TON | [6 empty] | 2005NEI | 2005NEI
13089 | DeKalb | 4239911 | 08900097 |  | New WinCup Stone Mountain | 326140 | Polystyrene Foam Product Manufacturing |  | 33.8296 | -84.1983 | OP | 2023 | B1 | Boiler |  | 10.5 | E6BTU/HR |  | PS | 2019 | 2 | 10200602 | Fuel Comb - Industrial Boilers, ICEs - Natural Gas |  |  | PS | 2019 | 69.6940002441406 | E6FT3 |  |  | 8736 | 1000 |  |  | PM10 Primary (Filt + Cond) | CAP |  | .0774474590820702 | TON | [6 empty] | 2005NEI | 2005NEI
13089 | DeKalb | 4239911 | 08900097 |  | New WinCup Stone Mountain | 326140 | Polystyrene Foam Product Manufacturing |  | 33.8296 | -84.1983 | OP | 2023 | B1 | Boiler |  | 10.5 | E6BTU/HR |  | PS | 2019 | 2 | 10200602 | Fuel Comb - Industrial Boilers, ICEs - Natural Gas |  |  | PS | 2019 | 69.6940002441406 | E6FT3 |  |  | 8736 | 1000 |  |  | PM10 Filterable | CAP |  | .0662093013525009 | TON | [6 empty] | 2005NEI | 2005NEI
13089 | DeKalb | 4239911 | 08900097 |  | New WinCup Stone Mountain | 326140 | Polystyrene Foam Product Manufacturing |  | 33.8296 | -84.1983 | OP | 2023 | B1 | Boiler |  | 10.5 | E6BTU/HR |  | PS | 2019 | 2 | 10200602 | Fuel Comb - Industrial Boilers, ICEs - Natural Gas |  |  | PS | 2019 | 69.6940002441406 | E6FT3 |  |  | 8736 | 1000 |  |  | PM Filterable/Total Suspended Particulate Matter (TSP) | CAP |  | .0662093013525009 | TON | [6 empty] | 2005NEI | 2005NEI
13089 | DeKalb | 4239911 | 08900097 |  | New WinCup Stone Mountain | 326140 | Polystyrene Foam Product Manufacturing |  | 33.8296 | -84.1983 | OP | 2023 | B1 | Boiler |  | 10.5 | E6BTU/HR |  | PS | 2019 | 2 | 10200602 | Fuel Comb - Industrial Boilers, ICEs - Natural Gas |  |  | PS | 2019 | 69.6940002441406 | E6FT3 |  |  | 8736 | 1000 |  |  | PM Condensible | CAP |  | .0112381577295692 | TON | [6 empty] | 2005NEI | 2005NEI
13089 | DeKalb | 4239911 | 08900097 |  | New WinCup Stone Mountain | 326140 | Polystyrene Foam Product Manufacturing |  | 33.8296 | -84.1983 | OP | 2023 | B3 | Boiler |  | 10.5 | E6BTU/HR |  | PS | 2019 | 1 | 10200502 | Fuel Comb - Industrial Boilers, ICEs - Oil |  |  | PS | 2019 | 15.872200012207 | GAL |  |  | 3360 | 141 |  |  | Chrysene | HAP | HAP-VOC/PAH | .000000018887918 | LB | 0 | LB | MMBTU |  |  |  | 2005NEI | 2005NEI
13089 | DeKalb | 4239911 | 08900097 |  | New WinCup Stone Mountain | 326140 | Polystyrene Foam Product Manufacturing |  | 33.8296 | -84.1983 | OP | 2023 | B3 | Boiler |  | 10.5 | E6BTU/HR |  | PS | 2019 | 1 | 10200502 | Fuel Comb - Industrial Boilers, ICEs - Oil |  |  | PS | 2019 | 15.872200012207 | GAL |  |  | 3360 | 141 |  |  | Acenaphthylene | HAP | HAP-VOC/PAH | .0000000020078333 | LB | 0 | LB | MMBTU |  |  |  | 2005NEI | 2005NEI
13089 | DeKalb | 4239911 | 08900097 |  | New WinCup Stone Mountain | 326140 | Polystyrene Foam Product Manufacturing |  | 33.8296 | -84.1983 | OP | 2023 | B3 | Boiler |  | 10.5 | E6BTU/HR |  | PS | 2019 | 1 | 10200502 | Fuel Comb - Industrial Boilers, ICEs - Oil |  |  | PS | 2019 | 15.872200012207 | GAL |  |  | 3360 | 141 |  |  | Indeno[1,2,3-c,d]Pyrene | HAP | HAP-VOC/PAH | .000000016983254 | LB | 0 | LB | MMBTU |  |  |  | 2005NEI | 2005NEI
13089 | DeKalb | 4239911 | 08900097 |  | New WinCup Stone Mountain | 326140 | Polystyrene Foam Product Manufacturing |  | 33.8296 | -84.1983 | OP | 2023 | B3 | Boiler |  | 10.5 | E6BTU/HR |  | PS | 2019 | 1 | 10200502 | Fuel Comb - Industrial Boilers, ICEs - Oil |  |  | PS | 2019 | 15.872200012207 | GAL |  |  | 3360 | 141 |  |  | Benzo[g,h,i,]Perylene | HAP | HAP-VOC/PAH | .000000017935586 | LB | 0 | LB | MMBTU |  |  |  | 2005NEI | 2005NEI
13089 | DeKalb | 4239911 | 08900097 |  | New WinCup Stone Mountain | 326140 | Polystyrene Foam Product Manufacturing |  | 33.8296 | -84.1983 | OP | 2023 | B3 | Boiler |  | 10.5 | E6BTU/HR |  | PS | 2019 | 1 | 10200502 | Fuel Comb - Industrial Boilers, ICEs - Oil |  |  | PS | 2019 | 15.872200012207 | GAL |  |  | 3360 | 141 |  |  | Beryllium | HAP | HAP-Metal | .000003333162 | LB | 0 | LB | MMBTU |  |  |  | 2005NEI | 2005NEI
13089 | DeKalb | 4239911 | 08900097 |  | New WinCup Stone Mountain | 326140 | Polystyrene Foam Product Manufacturing |  | 33.8296 | -84.1983 | OP | 2023 | B3 | Boiler |  | 10.5 | E6BTU/HR |  | PS | 2019 | 1 | 10200502 | Fuel Comb - Industrial Boilers, ICEs - Oil |  |  | PS | 2019 | 15.872200012207 | GAL |  |  | 3360 | 141 |  |  | Cadmium | HAP | HAP-Metal | .000003333162 | LB | 0 | LB | MMBTU |  |  |  | 2005NEI | 2005NEI
13089 | DeKalb | 4239911 | 08900097 |  | New WinCup Stone Mountain | 326140 | Polystyrene Foam Product Manufacturing |  | 33.8296 | -84.1983 | OP | 2023 | B3 | Boiler |  | 10.5 | E6BTU/HR |  | PS | 2019 | 1 | 10200502 | Fuel Comb - Industrial Boilers, ICEs - Oil |  |  | PS | 2019 | 15.872200012207 | GAL |  |  | 3360 | 141 |  |  | Chromium | HAP | HAP-Metal | .000003333162 | LB | 0 | LB | MMBTU |  |  |  | 2005NEI | 2005NEI
13089 | DeKalb | 4239911 | 08900097 |  | New WinCup Stone Mountain | 326140 | Polystyrene Foam Product Manufacturing |  | 33.8296 | -84.1983 | OP | 2023 | B3 | Boiler |  | 10.5 | E6BTU/HR |  | PS | 2019 | 1 | 10200502 | Fuel Comb - Industrial Boilers, ICEs - Oil |  |  | PS | 2019 | 15.872200012207 | GAL |  |  | 3360 | 141 |  |  | Acetaldehyde | HAP | HAP-VOC | .00003888689 | LB | 0 | LB | MMBTU |  |  |  | 2005NEI | 2005NEI
13089 | DeKalb | 4239911 | 08900097 |  | New WinCup Stone Mountain | 326140 | Polystyrene Foam Product Manufacturing |  | 33.8296 | -84.1983 | OP | 2023 | B3 | Boiler |  | 10.5 | E6BTU/HR |  | PS | 2019 | 1 | 10200502 | Fuel Comb - Industrial Boilers, ICEs - Oil |  |  | PS | 2019 | 15.872200012207 | GAL |  |  | 3360 | 141 |  |  | Selenium | HAP | HAP-Metal | .00001666581 | LB | 0 | LB | MMBTU |  |  |  | 2005NEI | 2005NEI
13089 | DeKalb | 4239911 | 08900097 |  | New WinCup Stone Mountain | 326140 | Polystyrene Foam Product Manufacturing |  | 33.8296 | -84.1983 | OP | 2023 | B3 | Boiler |  | 10.5 | E6BTU/HR |  | PS | 2019 | 1 | 10200502 | Fuel Comb - Industrial Boilers, ICEs - Oil |  |  | PS | 2019 | 15.872200012207 | GAL |  |  | 3360 | 141 |  |  | Acenaphthene | HAP | HAP-VOC/PAH | .00000016745171 | LB | 0 | LB | MMBTU |  |  |  | 2005NEI | 2005NEI
13089 | DeKalb | 4239911 | 08900097 |  | New WinCup Stone Mountain | 326140 | Polystyrene Foam Product Manufacturing |  | 33.8296 | -84.1983 | OP | 2023 | B3 | Boiler |  | 10.5 | E6BTU/HR |  | PS | 2019 | 1 | 10200502 | Fuel Comb - Industrial Boilers, ICEs - Oil |  |  | PS | 2019 | 15.872200012207 | GAL |  |  | 3360 | 141 |  |  | Phenanthrene | HAP | HAP-VOC/PAH | .00000008332905 | LB | 0 | LB | MMBTU |  |  |  | 2005NEI | 2005NEI
13089 | DeKalb | 4239911 | 08900097 |  | New WinCup Stone Mountain | 326140 | Polystyrene Foam Product Manufacturing |  | 33.8296 | -84.1983 | OP | 2023 | B3 | Boiler |  | 10.5 | E6BTU/HR |  | PS | 2019 | 1 | 10200502 | Fuel Comb - Industrial Boilers, ICEs - Oil |  |  | PS | 2019 | 15.872200012207 | GAL |  |  | 3360 | 141 |  |  | Fluorene | HAP | HAP-VOC/PAH | .000000035474367 | LB | 0 | LB | MMBTU |  |  |  | 2005NEI | 2005NEI
13089 | DeKalb | 4239911 | 08900097 |  | New WinCup Stone Mountain | 326140 | Polystyrene Foam Product Manufacturing |  | 33.8296 | -84.1983 | OP | 2023 | B3 | Boiler |  | 10.5 | E6BTU/HR |  | PS | 2019 | 1 | 10200502 | Fuel Comb - Industrial Boilers, ICEs - Oil |  |  | PS | 2019 | 15.872200012207 | GAL |  |  | 3360 | 141 |  |  | Naphthalene | HAP | HAP-VOC | .000008967793 | LB | 0 | LB | MMBTU |  |  |  | 2005NEI | 2005NEI
13089 | DeKalb | 4239911 | 08900097 |  | New WinCup Stone Mountain | 326140 | Polystyrene Foam Product Manufacturing |  | 33.8296 | -84.1983 | OP | 2023 | B3 | Boiler |  | 10.5 | E6BTU/HR |  | PS | 2019 | 1 | 10200502 | Fuel Comb - Industrial Boilers, ICEs - Oil |  |  | PS | 2019 | 15.872200012207 | GAL |  |  | 3360 | 141 |  |  | Carbon Monoxide | CAP |  | .0396805 | TON | 5 | LB | E3GAL |  |  |  | 2005NEI | 2005NEI
13089 | DeKalb | 4239911 | 08900097 |  | New WinCup Stone Mountain | 326140 | Polystyrene Foam Product Manufacturing |  | 33.8296 | -84.1983 | OP | 2023 | B1 | Boiler |  | 10.5 | E6BTU/HR |  | PS | 2019 | 1 | 10200502 | Fuel Comb - Industrial Boilers, ICEs - Oil |  |  | PS | 2019 | 15.872200012207 | GAL |  |  | 3360 | 141 |  |  | Acetaldehyde | HAP | HAP-VOC | .00003888689 | LB | 0 | LB | MMBTU |  |  |  | 2005NEI | 2005NEI
13089 | DeKalb | 4239911 | 08900097 |  | New WinCup Stone Mountain | 326140 | Polystyrene Foam Product Manufacturing |  | 33.8296 | -84.1983 | OP | 2023 | B3 | Boiler |  | 10.5 | E6BTU/HR |  | PS | 2019 | 1 | 10200502 | Fuel Comb - Industrial Boilers, ICEs - Oil |  |  | PS | 2019 | 15.872200012207 | GAL |  |  | 3360 | 141 |  |  | Nitrogen Oxides | CAP |  | .1904664 | TON | 24 | LB | E3GAL |  |  |  | 2005NEI | 2005NEI
13089 | DeKalb | 4239911 | 08900097 |  | New WinCup Stone Mountain | 326140 | Polystyrene Foam Product Manufacturing |  | 33.8296 | -84.1983 | OP | 2023 | B3 | Boiler |  | 10.5 | E6BTU/HR |  | PS | 2019 | 1 | 10200502 | Fuel Comb - Industrial Boilers, ICEs - Oil |  |  | PS | 2019 | 15.872200012207 | GAL |  |  | 3360 | 141 |  |  | PM Filterable/Total Suspended Particulate Matter (TSP) | CAP |  | .00285699591040611 | TON | [6 empty] | 2005NEI | 2005NEI
13089 | DeKalb | 4239911 | 08900097 |  | New WinCup Stone Mountain | 326140 | Polystyrene Foam Product Manufacturing |  | 33.8296 | -84.1983 | OP | 2023 | B3 | Boiler |  | 10.5 | E6BTU/HR |  | PS | 2019 | 1 | 10200502 | Fuel Comb - Industrial Boilers, ICEs - Oil |  |  | PS | 2019 | 15.872200012207 | GAL |  |  | 3360 | 141 |  |  | PM Primary (Filt + Cond) | CAP |  | .0158722 | TON | [6 empty] | 2005NEI | 2005NEI
13089 | DeKalb | 4239911 | 08900097 |  | New WinCup Stone Mountain | 326140 | Polystyrene Foam Product Manufacturing |  | 33.8296 | -84.1983 | OP | 2023 | B3 | Boiler |  | 10.5 | E6BTU/HR |  | PS | 2019 | 1 | 10200502 | Fuel Comb - Industrial Boilers, ICEs - Oil |  |  | PS | 2019 | 15.872200012207 | GAL |  |  | 3360 | 141 |  |  | PM10 Filterable | CAP |  | .00142849795520306 | TON | [6 empty] | 2005NEI | 2005NEI
13089 | DeKalb | 4239911 | 08900097 |  | New WinCup Stone Mountain | 326140 | Polystyrene Foam Product Manufacturing |  | 33.8296 | -84.1983 | OP | 2023 | B3 | Boiler |  | 10.5 | E6BTU/HR |  | PS | 2019 | 1 | 10200502 | Fuel Comb - Industrial Boilers, ICEs - Oil |  |  | PS | 2019 | 15.872200012207 | GAL |  |  | 3360 | 141 |  |  | PM10 Primary (Filt + Cond) | CAP |  | .014443701133132 | TON | [6 empty] | 2005NEI | 2005NEI
13089 | DeKalb | 4239911 | 08900097 |  | New WinCup Stone Mountain | 326140 | Polystyrene Foam Product Manufacturing |  | 33.8296 | -84.1983 | OP | 2023 | B3 | Boiler |  | 10.5 | E6BTU/HR |  | PS | 2019 | 1 | 10200502 | Fuel Comb - Industrial Boilers, ICEs - Oil |  |  | PS | 2019 | 15.872200012207 | GAL |  |  | 3360 | 141 |  |  | PM2.5 Filterable | CAP |  | .000357124488800764 | TON | [6 empty] | 2005NEI | 2005NEI
13089 | DeKalb | 4239911 | 08900097 |  | New WinCup Stone Mountain | 326140 | Polystyrene Foam Product Manufacturing |  | 33.8296 | -84.1983 | OP | 2023 | B3 | Boiler |  | 10.5 | E6BTU/HR |  | PS | 2019 | 1 | 10200502 | Fuel Comb - Industrial Boilers, ICEs - Oil |  |  | PS | 2019 | 15.872200012207 | GAL |  |  | 3360 | 141 |  |  | PM2.5 Primary (Filt + Cond) | CAP |  | .013372328132391 | TON | [6 empty] | 2005NEI | 2005NEI
13089 | DeKalb | 4239911 | 08900097 |  | New WinCup Stone Mountain | 326140 | Polystyrene Foam Product Manufacturing |  | 33.8296 | -84.1983 | OP | 2023 | B3 | Boiler |  | 10.5 | E6BTU/HR |  | PS | 2019 | 1 | 10200502 | Fuel Comb - Industrial Boilers, ICEs - Oil |  |  | PS | 2019 | 15.872200012207 | GAL |  |  | 3360 | 141 |  |  | Sulfur Dioxide | CAP |  | .5634631 | TON | 71 | LB | E3GAL |  |  |  | 2005NEI | 2005NEI
13089 | DeKalb | 4239911 | 08900097 |  | New WinCup Stone Mountain | 326140 | Polystyrene Foam Product Manufacturing |  | 33.8296 | -84.1983 | OP | 2023 | B3 | Boiler |  | 10.5 | E6BTU/HR |  | PS | 2019 | 1 | 10200502 | Fuel Comb - Industrial Boilers, ICEs - Oil |  |  | PS | 2019 | 15.872200012207 | GAL |  |  | 3360 | 141 |  |  | Volatile Organic Compounds | CAP |  | .00158722 | TON | .2 | LB | E3GAL |  |  |  | 2005NEI | 2005NEI
13089 | DeKalb | 4239911 | 08900097 |  | New WinCup Stone Mountain | 326140 | Polystyrene Foam Product Manufacturing |  | 33.8296 | -84.1983 | OP | 2023 | B3 | Boiler |  | 10.5 | E6BTU/HR |  | PS | 2019 | 1 | 10200502 | Fuel Comb - Industrial Boilers, ICEs - Oil |  |  | PS | 2019 | 15.872200012207 | GAL |  |  | 3360 | 141 |  |  | Benzo[b+k]Fluoranthene | HAP | HAP-VOC/PAH | .000000011745428 | LB | 0 | LB | MMBTU |  |  |  | 2005NEI | 2005NEI
13089 | DeKalb | 4239911 | 08900097 |  | New WinCup Stone Mountain | 326140 | Polystyrene Foam Product Manufacturing |  | 33.8296 | -84.1983 | OP | 2023 | B3 | Boiler |  | 10.5 | E6BTU/HR |  | PS | 2019 | 1 | 10200502 | Fuel Comb - Industrial Boilers, ICEs - Oil |  |  | PS | 2019 | 15.872200012207 | GAL |  |  | 3360 | 141 |  |  | Pyrene | HAP | HAP-VOC/PAH | .000000033728425 | LB | 0 | LB | MMBTU |  |  |  | 2005NEI | 2005NEI
13089 | DeKalb | 4239911 | 08900097 |  | New WinCup Stone Mountain | 326140 | Polystyrene Foam Product Manufacturing |  | 33.8296 | -84.1983 | OP | 2023 | B3 | Boiler |  | 10.5 | E6BTU/HR |  | PS | 2019 | 1 | 10200502 | Fuel Comb - Industrial Boilers, ICEs - Oil |  |  | PS | 2019 | 15.872200012207 | GAL |  |  | 3360 | 141 |  |  | PM Condensible | CAP |  | .0130152031779289 | TON | [6 empty] | 2005NEI | 2005NEI
13089 | DeKalb | 4239911 | 08900097 |  | New WinCup Stone Mountain | 326140 | Polystyrene Foam Product Manufacturing |  | 33.8296 | -84.1983 | OP | 2023 | B1 | Boiler |  | 10.5 | E6BTU/HR |  | PS | 2019 | 1 | 10200502 | Fuel Comb - Industrial Boilers, ICEs - Oil |  |  | PS | 2019 | 15.872200012207 | GAL |  |  | 3360 | 141 |  |  | Selenium | HAP | HAP-Metal | .00001666581 | LB | 0 | LB | MMBTU |  |  |  | 2005NEI | 2005NEI
13089 | DeKalb | 4239911 | 08900097 |  | New WinCup Stone Mountain | 326140 | Polystyrene Foam Product Manufacturing |  | 33.8296 | -84.1983 | OP | 2023 | B1 | Boiler |  | 10.5 | E6BTU/HR |  | PS | 2019 | 1 | 10200502 | Fuel Comb - Industrial Boilers, ICEs - Oil |  |  | PS | 2019 | 15.872200012207 | GAL |  |  | 3360 | 141 |  |  | Acenaphthene | HAP | HAP-VOC/PAH | .00000016745171 | LB | 0 | LB | MMBTU |  |  |  | 2005NEI | 2005NEI
13089 | DeKalb | 4239911 | 08900097 |  | New WinCup Stone Mountain | 326140 | Polystyrene Foam Product Manufacturing |  | 33.8296 | -84.1983 | OP | 2023 | B1 | Boiler |  | 10.5 | E6BTU/HR |  | PS | 2019 | 1 | 10200502 | Fuel Comb - Industrial Boilers, ICEs - Oil |  |  | PS | 2019 | 15.872200012207 | GAL |  |  | 3360 | 141 |  |  | Fluorene | HAP | HAP-VOC/PAH | .000000035474367 | LB | 0 | LB | MMBTU |  |  |  | 2005NEI | 2005NEI
13089 | DeKalb | 4239911 | 08900097 |  | New WinCup Stone Mountain | 326140 | Polystyrene Foam Product Manufacturing |  | 33.8296 | -84.1983 | OP | 2023 | B5 | Boiler |  | 10.5 | E6BTU/HR |  | PS | 2019 | 1 | 10200502 | Fuel Comb - Industrial Boilers, ICEs - Oil |  |  | PS | 2019 | 15.872200012207 | GAL |  |  | 3360 | 141 |  |  | PM Primary (Filt + Cond) | CAP |  | .0158722 | TON | [6 empty] | 2005NEI | 2005NEI
13089 | DeKalb | 4239911 | 08900097 |  | New WinCup Stone Mountain | 326140 | Polystyrene Foam Product Manufacturing |  | 33.8296 | -84.1983 | OP | 2023 | B5 | Boiler |  | 10.5 | E6BTU/HR |  | PS | 2019 | 1 | 10200502 | Fuel Comb - Industrial Boilers, ICEs - Oil |  |  | PS | 2019 | 15.872200012207 | GAL |  |  | 3360 | 141 |  |  | Nitrogen Oxides | CAP |  | .1904664 | TON | 24 | LB | E3GAL |  |  |  | 2005NEI | 2005NEI
13089 | DeKalb | 4239911 | 08900097 |  | New WinCup Stone Mountain | 326140 | Polystyrene Foam Product Manufacturing |  | 33.8296 | -84.1983 | OP | 2023 | B5 | Boiler |  | 10.5 | E6BTU/HR |  | PS | 2019 | 1 | 10200502 | Fuel Comb - Industrial Boilers, ICEs - Oil |  |  | PS | 2019 | 15.872200012207 | GAL |  |  | 3360 | 141 |  |  | Phenanthrene | HAP | HAP-VOC/PAH | .00000008332905 | LB | 0 | LB | MMBTU |  |  |  | 2005NEI | 2005NEI
13089 | DeKalb | 4239911 | 08900097 |  | New WinCup Stone Mountain | 326140 | Polystyrene Foam Product Manufacturing |  | 33.8296 | -84.1983 | OP | 2023 | B5 | Boiler |  | 10.5 | E6BTU/HR |  | PS | 2019 | 1 | 10200502 | Fuel Comb - Industrial Boilers, ICEs - Oil |  |  | PS | 2019 | 15.872200012207 | GAL |  |  | 3360 | 141 |  |  | Cadmium | HAP | HAP-Metal | .000003333162 | LB | 0 | LB | MMBTU |  |  |  | 2005NEI | 2005NEI
13089 | DeKalb | 4239911 | 08900097 |  | New WinCup Stone Mountain | 326140 | Polystyrene Foam Product Manufacturing |  | 33.8296 | -84.1983 | OP | 2023 | B5 | Boiler |  | 10.5 | E6BTU/HR |  | PS | 2019 | 1 | 10200502 | Fuel Comb - Industrial Boilers, ICEs - Oil |  |  | PS | 2019 | 15.872200012207 | GAL |  |  | 3360 | 141 |  |  | Mercury | HAP | HAP-Metal | .000003333162 | LB | 0 | LB | MMBTU |  |  |  | 2005NEI | 2005NEI
13089 | DeKalb | 4239911 | 08900097 |  | New WinCup Stone Mountain | 326140 | Polystyrene Foam Product Manufacturing |  | 33.8296 | -84.1983 | OP | 2023 | B5 | Boiler |  | 10.5 | E6BTU/HR |  | PS | 2019 | 1 | 10200502 | Fuel Comb - Industrial Boilers, ICEs - Oil |  |  | PS | 2019 | 15.872200012207 | GAL |  |  | 3360 | 141 |  |  | Benz[a]Anthracene | HAP | HAP-VOC/PAH | .000000031823761 | LB | 0 | LB | MMBTU |  |  |  | 2005NEI | 2005NEI
13089 | DeKalb | 4239911 | 08900097 |  | New WinCup Stone Mountain | 326140 | Polystyrene Foam Product Manufacturing |  | 33.8296 | -84.1983 | OP | 2023 | B5 | Boiler |  | 10.5 | E6BTU/HR |  | PS | 2019 | 1 | 10200502 | Fuel Comb - Industrial Boilers, ICEs - Oil |  |  | PS | 2019 | 15.872200012207 | GAL |  |  | 3360 | 141 |  |  | Fluoranthene | HAP | HAP-VOC/PAH | .000000038410724 | LB | 0 | LB | MMBTU |  |  |  | 2005NEI | 2005NEI
13089 | DeKalb | 4239911 | 08900097 |  | New WinCup Stone Mountain | 326140 | Polystyrene Foam Product Manufacturing |  | 33.8296 | -84.1983 | OP | 2023 | B5 | Boiler |  | 10.5 | E6BTU/HR |  | PS | 2019 | 1 | 10200502 | Fuel Comb - Industrial Boilers, ICEs - Oil |  |  | PS | 2019 | 15.872200012207 | GAL |  |  | 3360 | 141 |  |  | Anthracene | HAP | HAP-VOC/PAH | .000000009682042 | LB | 0 | LB | MMBTU |  |  |  | 2005NEI | 2005NEI
13089 | DeKalb | 4239911 | 08900097 |  | New WinCup Stone Mountain | 326140 | Polystyrene Foam Product Manufacturing |  | 33.8296 | -84.1983 | OP | 2023 | B5 | Boiler |  | 10.5 | E6BTU/HR |  | PS | 2019 | 1 | 10200502 | Fuel Comb - Industrial Boilers, ICEs - Oil |  |  | PS | 2019 | 15.872200012207 | GAL |  |  | 3360 | 141 |  |  | Volatile Organic Compounds | CAP |  | .00158722 | TON | .2 | LB | E3GAL |  |  |  | 2005NEI | 2005NEI
13089 | DeKalb | 4239911 | 08900097 |  | New WinCup Stone Mountain | 326140 | Polystyrene Foam Product Manufacturing |  | 33.8296 | -84.1983 | OP | 2023 | B2 | Boiler |  | 10.5 | E6BTU/HR |  | PS | 2019 | 1 | 10200502 | Fuel Comb - Industrial Boilers, ICEs - Oil |  |  | PS | 2019 | 15.872200012207 | GAL |  |  | 3360 | 141 |  |  | Arsenic | HAP | HAP-Metal | .000004444216 | LB | 0 | LB | MMBTU |  |  |  | 2005NEI | 2005NEI
13089 | DeKalb | 4239911 | 08900097 |  | New WinCup Stone Mountain | 326140 | Polystyrene Foam Product Manufacturing |  | 33.8296 | -84.1983 | OP | 2023 | B2 | Boiler |  | 10.5 | E6BTU/HR |  | PS | 2019 | 1 | 10200502 | Fuel Comb - Industrial Boilers, ICEs - Oil |  |  | PS | 2019 | 15.872200012207 | GAL |  |  | 3360 | 141 |  |  | Selenium | HAP | HAP-Metal | .00001666581 | LB | 0 | LB | MMBTU |  |  |  | 2005NEI | 2005NEI
13089 | DeKalb | 4239911 | 08900097 |  | New WinCup Stone Mountain | 326140 | Polystyrene Foam Product Manufacturing |  | 33.8296 | -84.1983 | OP | 2023 | B2 | Boiler |  | 10.5 | E6BTU/HR |  | PS | 2019 | 1 | 10200502 | Fuel Comb - Industrial Boilers, ICEs - Oil |  |  | PS | 2019 | 15.872200012207 | GAL |  |  | 3360 | 141 |  |  | Naphthalene | HAP | HAP-VOC | .000008967793 | LB | 0 | LB | MMBTU |  |  |  | 2005NEI | 2005NEI
13089 | DeKalb | 4239911 | 08900097 |  | New WinCup Stone Mountain | 326140 | Polystyrene Foam Product Manufacturing |  | 33.8296 | -84.1983 | OP | 2023 | B2 | Boiler |  | 10.5 | E6BTU/HR |  | PS | 2019 | 1 | 10200502 | Fuel Comb - Industrial Boilers, ICEs - Oil |  |  | PS | 2019 | 15.872200012207 | GAL |  |  | 3360 | 141 |  |  | PM Filterable/Total Suspended Particulate Matter (TSP) | CAP |  | .00285699591040611 | TON | [6 empty] | 2005NEI | 2005NEI
13089 | DeKalb | 4239911 | 08900097 |  | New WinCup Stone Mountain | 326140 | Polystyrene Foam Product Manufacturing |  | 33.8296 | -84.1983 | OP | 2023 | B2 | Boiler |  | 10.5 | E6BTU/HR |  | PS | 2019 | 1 | 10200502 | Fuel Comb - Industrial Boilers, ICEs - Oil |  |  | PS | 2019 | 15.872200012207 | GAL |  |  | 3360 | 141 |  |  | PM10 Primary (Filt + Cond) | CAP |  | .014443701133132 | TON | [6 empty] | 2005NEI | 2005NEI
13089 | DeKalb | 4239911 | 08900097 |  | New WinCup Stone Mountain | 326140 | Polystyrene Foam Product Manufacturing |  | 33.8296 | -84.1983 | OP | 2023 | B5 | Boiler |  | 10.5 | E6BTU/HR |  | PS | 2019 | 1 | 10200502 | Fuel Comb - Industrial Boilers, ICEs - Oil |  |  | PS | 2019 | 15.872200012207 | GAL |  |  | 3360 | 141 |  |  | Carbon Monoxide | CAP |  | .0396805 | TON | 5 | LB | E3GAL |  |  |  | 2005NEI | 2005NEI
13089 | DeKalb | 4239911 | 08900097 |  | New WinCup Stone Mountain | 326140 | Polystyrene Foam Product Manufacturing |  | 33.8296 | -84.1983 | OP | 2023 | B5 | Boiler |  | 10.5 | E6BTU/HR |  | PS | 2019 | 1 | 10200502 | Fuel Comb - Industrial Boilers, ICEs - Oil |  |  | PS | 2019 | 15.872200012207 | GAL |  |  | 3360 | 141 |  |  | Naphthalene | HAP | HAP-VOC | .000008967793 | LB | 0 | LB | MMBTU |  |  |  | 2005NEI | 2005NEI
13089 | DeKalb | 4239911 | 08900097 |  | New WinCup Stone Mountain | 326140 | Polystyrene Foam Product Manufacturing |  | 33.8296 | -84.1983 | OP | 2023 | B5 | Boiler |  | 10.5 | E6BTU/HR |  | PS | 2019 | 1 | 10200502 | Fuel Comb - Industrial Boilers, ICEs - Oil |  |  | PS | 2019 | 15.872200012207 | GAL |  |  | 3360 | 141 |  |  | Fluorene | HAP | HAP-VOC/PAH | .000000035474367 | LB | 0 | LB | MMBTU |  |  |  | 2005NEI | 2005NEI
13089 | DeKalb | 4239911 | 08900097 |  | New WinCup Stone Mountain | 326140 | Polystyrene Foam Product Manufacturing |  | 33.8296 | -84.1983 | OP | 2023 | B5 | Boiler |  | 10.5 | E6BTU/HR |  | PS | 2019 | 1 | 10200502 | Fuel Comb - Industrial Boilers, ICEs - Oil |  |  | PS | 2019 | 15.872200012207 | GAL |  |  | 3360 | 141 |  |  | Acenaphthene | HAP | HAP-VOC/PAH | .00000016745171 | LB | 0 | LB | MMBTU |  |  |  | 2005NEI | 2005NEI
13089 | DeKalb | 4239911 | 08900097 |  | New WinCup Stone Mountain | 326140 | Polystyrene Foam Product Manufacturing |  | 33.8296 | -84.1983 | OP | 2023 | B5 | Boiler |  | 10.5 | E6BTU/HR |  | PS | 2019 | 1 | 10200502 | Fuel Comb - Industrial Boilers, ICEs - Oil |  |  | PS | 2019 | 15.872200012207 | GAL |  |  | 3360 | 141 |  |  | Selenium | HAP | HAP-Metal | .00001666581 | LB | 0 | LB | MMBTU |  |  |  | 2005NEI | 2005NEI
13089 | DeKalb | 4239911 | 08900097 |  | New WinCup Stone Mountain | 326140 | Polystyrene Foam Product Manufacturing |  | 33.8296 | -84.1983 | OP | 2023 | B5 | Boiler |  | 10.5 | E6BTU/HR |  | PS | 2019 | 1 | 10200502 | Fuel Comb - Industrial Boilers, ICEs - Oil |  |  | PS | 2019 | 15.872200012207 | GAL |  |  | 3360 | 141 |  |  | Acetaldehyde | HAP | HAP-VOC | .00003888689 | LB | 0 | LB | MMBTU |  |  |  | 2005NEI | 2005NEI
13089 | DeKalb | 4239911 | 08900097 |  | New WinCup Stone Mountain | 326140 | Polystyrene Foam Product Manufacturing |  | 33.8296 | -84.1983 | OP | 2023 | B5 | Boiler |  | 10.5 | E6BTU/HR |  | PS | 2019 | 1 | 10200502 | Fuel Comb - Industrial Boilers, ICEs - Oil |  |  | PS | 2019 | 15.872200012207 | GAL |  |  | 3360 | 141 |  |  | Chromium | HAP | HAP-Metal | .000003333162 | LB | 0 | LB | MMBTU |  |  |  | 2005NEI | 2005NEI
13089 | DeKalb | 4239911 | 08900097 |  | New WinCup Stone Mountain | 326140 | Polystyrene Foam Product Manufacturing |  | 33.8296 | -84.1983 | OP | 2023 | B5 | Boiler |  | 10.5 | E6BTU/HR |  | PS | 2019 | 1 | 10200502 | Fuel Comb - Industrial Boilers, ICEs - Oil |  |  | PS | 2019 | 15.872200012207 | GAL |  |  | 3360 | 141 |  |  | PM2.5 Filterable | CAP |  | .000357124488800764 | TON | [6 empty] | 2005NEI | 2005NEI
13089 | DeKalb | 4239911 | 08900097 |  | New WinCup Stone Mountain | 326140 | Polystyrene Foam Product Manufacturing |  | 33.8296 | -84.1983 | OP | 2023 | B5 | Boiler |  | 10.5 | E6BTU/HR |  | PS | 2019 | 1 | 10200502 | Fuel Comb - Industrial Boilers, ICEs - Oil |  |  | PS | 2019 | 15.872200012207 | GAL |  |  | 3360 | 141 |  |  | Beryllium | HAP | HAP-Metal | .000003333162 | LB | 0 | LB | MMBTU |  |  |  | 2005NEI | 2005NEI
13089 | DeKalb | 4239911 | 08900097 |  | New WinCup Stone Mountain | 326140 | Polystyrene Foam Product Manufacturing |  | 33.8296 | -84.1983 | OP | 2023 | B5 | Boiler |  | 10.5 | E6BTU/HR |  | PS | 2019 | 1 | 10200502 | Fuel Comb - Industrial Boilers, ICEs - Oil |  |  | PS | 2019 | 15.872200012207 | GAL |  |  | 3360 | 141 |  |  | PM Condensible | CAP |  | .0130152031779289 | TON | [6 empty] | 2005NEI | 2005NEI
13089 | DeKalb | 4239911 | 08900097 |  | New WinCup Stone Mountain | 326140 | Polystyrene Foam Product Manufacturing |  | 33.8296 | -84.1983 | OP | 2023 | B5 | Boiler |  | 10.5 | E6BTU/HR |  | PS | 2019 | 1 | 10200502 | Fuel Comb - Industrial Boilers, ICEs - Oil |  |  | PS | 2019 | 15.872200012207 | GAL |  |  | 3360 | 141 |  |  | PM10 Filterable | CAP |  | .00142849795520306 | TON | [6 empty] | 2005NEI | 2005NEI
13089 | DeKalb | 4239911 | 08900097 |  | New WinCup Stone Mountain | 326140 | Polystyrene Foam Product Manufacturing |  | 33.8296 | -84.1983 | OP | 2023 | B4 | Boiler |  | 10.5 | E6BTU/HR |  | PS | 2019 | 1 | 10200502 | Fuel Comb - Industrial Boilers, ICEs - Oil |  |  | PS | 2019 | 15.872200012207 | GAL |  |  | 3360 | 141 |  |  | PM2.5 Primary (Filt + Cond) | CAP |  | .013372328132391 | TON | [6 empty] | 2005NEI | 2005NEI
13089 | DeKalb | 4239911 | 08900097 |  | New WinCup Stone Mountain | 326140 | Polystyrene Foam Product Manufacturing |  | 33.8296 | -84.1983 | OP | 2023 | B4 | Boiler |  | 10.5 | E6BTU/HR |  | PS | 2019 | 1 | 10200502 | Fuel Comb - Industrial Boilers, ICEs - Oil |  |  | PS | 2019 | 15.872200012207 | GAL |  |  | 3360 | 141 |  |  | Volatile Organic Compounds | CAP |  | .00158722 | TON | .2 | LB | E3GAL |  |  |  | 2005NEI | 2005NEI
13089 | DeKalb | 4239911 | 08900097 |  | New WinCup Stone Mountain | 326140 | Polystyrene Foam Product Manufacturing |  | 33.8296 | -84.1983 | OP | 2023 | B4 | Boiler |  | 10.5 | E6BTU/HR |  | PS | 2019 | 1 | 10200502 | Fuel Comb - Industrial Boilers, ICEs - Oil |  |  | PS | 2019 | 15.872200012207 | GAL |  |  | 3360 | 141 |  |  | PM Condensible | CAP |  | .0130152031779289 | TON | [6 empty] | 2005NEI | 2005NEI
13089 | DeKalb | 4239911 | 08900097 |  | New WinCup Stone Mountain | 326140 | Polystyrene Foam Product Manufacturing |  | 33.8296 | -84.1983 | OP | 2023 | B4 | Boiler |  | 10.5 | E6BTU/HR |  | PS | 2019 | 1 | 10200502 | Fuel Comb - Industrial Boilers, ICEs - Oil |  |  | PS | 2019 | 15.872200012207 | GAL |  |  | 3360 | 141 |  |  | PM10 Primary (Filt + Cond) | CAP |  | .014443701133132 | TON | [6 empty] | 2005NEI | 2005NEI
13089 | DeKalb | 4239911 | 08900097 |  | New WinCup Stone Mountain | 326140 | Polystyrene Foam Product Manufacturing |  | 33.8296 | -84.1983 | OP | 2023 | B4 | Boiler |  | 10.5 | E6BTU/HR |  | PS | 2019 | 1 | 10200502 | Fuel Comb - Industrial Boilers, ICEs - Oil |  |  | PS | 2019 | 15.872200012207 | GAL |  |  | 3360 | 141 |  |  | Sulfur Dioxide | CAP |  | .5634631 | TON | 71 | LB | E3GAL |  |  |  | 2005NEI | 2005NEI
13089 | DeKalb | 4239911 | 08900097 |  | New WinCup Stone Mountain | 326140 | Polystyrene Foam Product Manufacturing |  | 33.8296 | -84.1983 | OP | 2023 | B2 | Boiler |  | 10.5 | E6BTU/HR |  | PS | 2019 | 2 | 10200602 | Fuel Comb - Industrial Boilers, ICEs - Natural Gas |  |  | PS | 2019 | 69.6940002441406 | E6FT3 |  |  | 8736 | 1000 |  |  | PM Condensible | CAP |  | .0112381577295692 | TON | [6 empty] | 2005NEI | 2005NEI
13089 | DeKalb | 4239911 | 08900097 |  | New WinCup Stone Mountain | 326140 | Polystyrene Foam Product Manufacturing |  | 33.8296 | -84.1983 | OP | 2023 | B2 | Boiler |  | 10.5 | E6BTU/HR |  | PS | 2019 | 2 | 10200602 | Fuel Comb - Industrial Boilers, ICEs - Natural Gas |  |  | PS | 2019 | 69.6940002441406 | E6FT3 |  |  | 8736 | 1000 |  |  | PM10 Filterable | CAP |  | .0662093013525009 | TON | [6 empty] | 2005NEI | 2005NEI
13089 | DeKalb | 4239911 | 08900097 |  | New WinCup Stone Mountain | 326140 | Polystyrene Foam Product Manufacturing |  | 33.8296 | -84.1983 | OP | 2023 | B2 | Boiler |  | 10.5 | E6BTU/HR |  | PS | 2019 | 2 | 10200602 | Fuel Comb - Industrial Boilers, ICEs - Natural Gas |  |  | PS | 2019 | 69.6940002441406 | E6FT3 |  |  | 8736 | 1000 |  |  | PM2.5 Primary (Filt + Cond) | CAP |  | .0774474590820702 | TON | [6 empty] | 2005NEI | 2005NEI
13089 | DeKalb | 4239911 | 08900097 |  | New WinCup Stone Mountain | 326140 | Polystyrene Foam Product Manufacturing |  | 33.8296 | -84.1983 | OP | 2023 | B2 | Boiler |  | 10.5 | E6BTU/HR |  | PS | 2019 | 2 | 10200602 | Fuel Comb - Industrial Boilers, ICEs - Natural Gas |  |  | PS | 2019 | 69.6940002441406 | E6FT3 |  |  | 8736 | 1000 |  |  | Lead | CAP/HAP | HAP-Metal | .034847 | LB | 0 | LB | E6FT3 |  |  |  | 2005NEI | 2005NEI
13089 | DeKalb | 4239911 | 08900097 |  | New WinCup Stone Mountain | 326140 | Polystyrene Foam Product Manufacturing |  | 33.8296 | -84.1983 | OP | 2023 | B2 | Boiler |  | 10.5 | E6BTU/HR |  | PS | 2019 | 2 | 10200602 | Fuel Comb - Industrial Boilers, ICEs - Natural Gas |  |  | PS | 2019 | 69.6940002441406 | E6FT3 |  |  | 8736 | 1000 |  |  | Ammonia | CAP |  | .0801481 | TON | 2.3 | LB | E6FT3 |  |  |  | 2005NEI | 2005NEI
13089 | DeKalb | 4239911 | 08900097 |  | New WinCup Stone Mountain | 326140 | Polystyrene Foam Product Manufacturing |  | 33.8296 | -84.1983 | OP | 2023 | B2 | Boiler |  | 10.5 | E6BTU/HR |  | PS | 2019 | 2 | 10200602 | Fuel Comb - Industrial Boilers, ICEs - Natural Gas |  |  | PS | 2019 | 69.6940002441406 | E6FT3 |  |  | 8736 | 1000 |  |  | Nitrogen Oxides | CAP |  | 6.62093 | TON | 190 | LB | E6FT3 |  |  |  | 2005NEI | 2005NEI
13089 | DeKalb | 4239911 | 08900097 |  | New WinCup Stone Mountain | 326140 | Polystyrene Foam Product Manufacturing |  | 33.8296 | -84.1983 | OP | 2023 | B2 | Boiler |  | 10.5 | E6BTU/HR |  | PS | 2019 | 2 | 10200602 | Fuel Comb - Industrial Boilers, ICEs - Natural Gas |  |  | PS | 2019 | 69.6940002441406 | E6FT3 |  |  | 8736 | 1000 |  |  | PM Filterable/Total Suspended Particulate Matter (TSP) | CAP |  | .0662093013525009 | TON | [6 empty] | 2005NEI | 2005NEI
13089 | DeKalb | 4239911 | 08900097 |  | New WinCup Stone Mountain | 326140 | Polystyrene Foam Product Manufacturing |  | 33.8296 | -84.1983 | OP | 2023 | B2 | Boiler |  | 10.5 | E6BTU/HR |  | PS | 2019 | 2 | 10200602 | Fuel Comb - Industrial Boilers, ICEs - Natural Gas |  |  | PS | 2019 | 69.6940002441406 | E6FT3 |  |  | 8736 | 1000 |  |  | PM Primary (Filt + Cond) | CAP |  | .2648372 | TON | [6 empty] | 2005NEI | 2005NEI
13089 | DeKalb | 4239911 | 08900097 |  | New WinCup Stone Mountain | 326140 | Polystyrene Foam Product Manufacturing |  | 33.8296 | -84.1983 | OP | 2023 | B2 | Boiler |  | 10.5 | E6BTU/HR |  | PS | 2019 | 2 | 10200602 | Fuel Comb - Industrial Boilers, ICEs - Natural Gas |  |  | PS | 2019 | 69.6940002441406 | E6FT3 |  |  | 8736 | 1000 |  |  | PM10 Primary (Filt + Cond) | CAP |  | .0774474590820702 | TON | [6 empty] | 2005NEI | 2005NEI
13089 | DeKalb | 4239911 | 08900097 |  | New WinCup Stone Mountain | 326140 | Polystyrene Foam Product Manufacturing |  | 33.8296 | -84.1983 | OP | 2023 | B2 | Boiler |  | 10.5 | E6BTU/HR |  | PS | 2019 | 2 | 10200602 | Fuel Comb - Industrial Boilers, ICEs - Natural Gas |  |  | PS | 2019 | 69.6940002441406 | E6FT3 |  |  | 8736 | 1000 |  |  | PM2.5 Filterable | CAP |  | .0662093013525009 | TON | [6 empty] | 2005NEI | 2005NEI
13089 | DeKalb | 4239911 | 08900097 |  | New WinCup Stone Mountain | 326140 | Polystyrene Foam Product Manufacturing |  | 33.8296 | -84.1983 | OP | 2023 | B2 | Boiler |  | 10.5 | E6BTU/HR |  | PS | 2019 | 2 | 10200602 | Fuel Comb - Industrial Boilers, ICEs - Natural Gas |  |  | PS | 2019 | 69.6940002441406 | E6FT3 |  |  | 8736 | 1000 |  |  | Sulfur Dioxide | CAP |  | .0209082 | TON | .6 | LB | E6FT3 |  |  |  | 2005NEI | 2005NEI
13089 | DeKalb | 4239911 | 08900097 |  | New WinCup Stone Mountain | 326140 | Polystyrene Foam Product Manufacturing |  | 33.8296 | -84.1983 | OP | 2023 | B2 | Boiler |  | 10.5 | E6BTU/HR |  | PS | 2019 | 2 | 10200602 | Fuel Comb - Industrial Boilers, ICEs - Natural Gas |  |  | PS | 2019 | 69.6940002441406 | E6FT3 |  |  | 8736 | 1000 |  |  | Volatile Organic Compounds | CAP |  | .1916585 | TON | 5.5 | LB | E6FT3 |  |  |  | 2005NEI | 2005NEI
13089 | DeKalb | 4239911 | 08900097 |  | New WinCup Stone Mountain | 326140 | Polystyrene Foam Product Manufacturing |  | 33.8296 | -84.1983 | OP | 2023 | B2 | Boiler |  | 10.5 | E6BTU/HR |  | PS | 2019 | 1 | 10200502 | Fuel Comb - Industrial Boilers, ICEs - Oil |  |  | PS | 2019 | 15.872200012207 | GAL |  |  | 3360 | 141 |  |  | Benzo[g,h,i,]Perylene | HAP | HAP-VOC/PAH | .000000017935586 | LB | 0 | LB | MMBTU |  |  |  | 2005NEI | 2005NEI
13089 | DeKalb | 4239911 | 08900097 |  | New WinCup Stone Mountain | 326140 | Polystyrene Foam Product Manufacturing |  | 33.8296 | -84.1983 | OP | 2023 | B2 | Boiler |  | 10.5 | E6BTU/HR |  | PS | 2019 | 1 | 10200502 | Fuel Comb - Industrial Boilers, ICEs - Oil |  |  | PS | 2019 | 15.872200012207 | GAL |  |  | 3360 | 141 |  |  | Formaldehyde | HAP | HAP-VOC | .00026665296 | LB | 0 | LB | MMBTU |  |  |  | 2005NEI | 2005NEI
13089 | DeKalb | 4239911 | 08900097 |  | New WinCup Stone Mountain | 326140 | Polystyrene Foam Product Manufacturing |  | 33.8296 | -84.1983 | OP | 2023 | B2 | Boiler |  | 10.5 | E6BTU/HR |  | PS | 2019 | 1 | 10200502 | Fuel Comb - Industrial Boilers, ICEs - Oil |  |  | PS | 2019 | 15.872200012207 | GAL |  |  | 3360 | 141 |  |  | Lead | CAP/HAP | HAP-Metal | .000009999486 | LB | 0 | LB | MMBTU |  |  |  | 2005NEI | 2005NEI
13089 | DeKalb | 4239911 | 08900097 |  | New WinCup Stone Mountain | 326140 | Polystyrene Foam Product Manufacturing |  | 33.8296 | -84.1983 | OP | 2023 | B5 | Boiler |  | 10.5 | E6BTU/HR |  | PS | 2019 | 1 | 10200502 | Fuel Comb - Industrial Boilers, ICEs - Oil |  |  | PS | 2019 | 15.872200012207 | GAL |  |  | 3360 | 141 |  |  | PM10 Primary (Filt + Cond) | CAP |  | .014443701133132 | TON | [6 empty] | 2005NEI | 2005NEI
13089 | DeKalb | 4239911 | 08900097 |  | New WinCup Stone Mountain | 326140 | Polystyrene Foam Product Manufacturing |  | 33.8296 | -84.1983 | OP | 2023 | B5 | Boiler |  | 10.5 | E6BTU/HR |  | PS | 2019 | 1 | 10200502 | Fuel Comb - Industrial Boilers, ICEs - Oil |  |  | PS | 2019 | 15.872200012207 | GAL |  |  | 3360 | 141 |  |  | PM Filterable/Total Suspended Particulate Matter (TSP) | CAP |  | .00285699591040611 | TON | [6 empty] | 2005NEI | 2005NEI
13089 | DeKalb | 4239911 | 08900097 |  | New WinCup Stone Mountain | 326140 | Polystyrene Foam Product Manufacturing |  | 33.8296 | -84.1983 | OP | 2023 | B1 | Boiler |  | 10.5 | E6BTU/HR |  | PS | 2019 | 2 | 10200602 | Fuel Comb - Industrial Boilers, ICEs - Natural Gas |  |  | PS | 2019 | 69.6940002441406 | E6FT3 |  |  | 8736 | 1000 |  |  | Nitrogen Oxides | CAP |  | 6.62093 | TON | 190 | LB | E6FT3 |  |  |  | 2005NEI | 2005NEI
13089 | DeKalb | 4239911 | 08900097 |  | New WinCup Stone Mountain | 326140 | Polystyrene Foam Product Manufacturing |  | 33.8296 | -84.1983 | OP | 2023 | B5 | Boiler |  | 10.5 | E6BTU/HR |  | PS | 2019 | 1 | 10200502 | Fuel Comb - Industrial Boilers, ICEs - Oil |  |  | PS | 2019 | 15.872200012207 | GAL |  |  | 3360 | 141 |  |  | Arsenic | HAP | HAP-Metal | .000004444216 | LB | 0 | LB | MMBTU |  |  |  | 2005NEI | 2005NEI
13089 | DeKalb | 4239911 | 08900097 |  | New WinCup Stone Mountain | 326140 | Polystyrene Foam Product Manufacturing |  | 33.8296 | -84.1983 | OP | 2023 | B5 | Boiler |  | 10.5 | E6BTU/HR |  | PS | 2019 | 1 | 10200502 | Fuel Comb - Industrial Boilers, ICEs - Oil |  |  | PS | 2019 | 15.872200012207 | GAL |  |  | 3360 | 141 |  |  | Manganese | HAP | HAP-Metal | .000006666324 | LB | 0 | LB | MMBTU |  |  |  | 2005NEI | 2005NEI
13089 | DeKalb | 4239911 | 08900097 |  | New WinCup Stone Mountain | 326140 | Polystyrene Foam Product Manufacturing |  | 33.8296 | -84.1983 | OP | 2023 | B2 | Boiler |  | 10.5 | E6BTU/HR |  | PS | 2019 | 1 | 10200502 | Fuel Comb - Industrial Boilers, ICEs - Oil |  |  | PS | 2019 | 15.872200012207 | GAL |  |  | 3360 | 141 |  |  | Anthracene | HAP | HAP-VOC/PAH | .000000009682042 | LB | 0 | LB | MMBTU |  |  |  | 2005NEI | 2005NEI
13089 | DeKalb | 4239911 | 08900097 |  | New WinCup Stone Mountain | 326140 | Polystyrene Foam Product Manufacturing |  | 33.8296 | -84.1983 | OP | 2023 | B2 | Boiler |  | 10.5 | E6BTU/HR |  | PS | 2019 | 1 | 10200502 | Fuel Comb - Industrial Boilers, ICEs - Oil |  |  | PS | 2019 | 15.872200012207 | GAL |  |  | 3360 | 141 |  |  | Pyrene | HAP | HAP-VOC/PAH | .000000033728425 | LB | 0 | LB | MMBTU |  |  |  | 2005NEI | 2005NEI
13089 | DeKalb | 4239911 | 08900097 |  | New WinCup Stone Mountain | 326140 | Polystyrene Foam Product Manufacturing |  | 33.8296 | -84.1983 | OP | 2023 | B2 | Boiler |  | 10.5 | E6BTU/HR |  | PS | 2019 | 1 | 10200502 | Fuel Comb - Industrial Boilers, ICEs - Oil |  |  | PS | 2019 | 15.872200012207 | GAL |  |  | 3360 | 141 |  |  | Indeno[1,2,3-c,d]Pyrene | HAP | HAP-VOC/PAH | .000000016983254 | LB | 0 | LB | MMBTU |  |  |  | 2005NEI | 2005NEI
13089 | DeKalb | 4239911 | 08900097 |  | New WinCup Stone Mountain | 326140 | Polystyrene Foam Product Manufacturing |  | 33.8296 | -84.1983 | OP | 2023 | B2 | Boiler |  | 10.5 | E6BTU/HR |  | PS | 2019 | 1 | 10200502 | Fuel Comb - Industrial Boilers, ICEs - Oil |  |  | PS | 2019 | 15.872200012207 | GAL |  |  | 3360 | 141 |  |  | Fluoranthene | HAP | HAP-VOC/PAH | .000000038410724 | LB | 0 | LB | MMBTU |  |  |  | 2005NEI | 2005NEI
13089 | DeKalb | 4239911 | 08900097 |  | New WinCup Stone Mountain | 326140 | Polystyrene Foam Product Manufacturing |  | 33.8296 | -84.1983 | OP | 2023 | B2 | Boiler |  | 10.5 | E6BTU/HR |  | PS | 2019 | 1 | 10200502 | Fuel Comb - Industrial Boilers, ICEs - Oil |  |  | PS | 2019 | 15.872200012207 | GAL |  |  | 3360 | 141 |  |  | Acenaphthylene | HAP | HAP-VOC/PAH | .0000000020078333 | LB | 0 | LB | MMBTU |  |  |  | 2005NEI | 2005NEI
13089 | DeKalb | 4239911 | 08900097 |  | New WinCup Stone Mountain | 326140 | Polystyrene Foam Product Manufacturing |  | 33.8296 | -84.1983 | OP | 2023 | B2 | Boiler |  | 10.5 | E6BTU/HR |  | PS | 2019 | 1 | 10200502 | Fuel Comb - Industrial Boilers, ICEs - Oil |  |  | PS | 2019 | 15.872200012207 | GAL |  |  | 3360 | 141 |  |  | Chrysene | HAP | HAP-VOC/PAH | .000000018887918 | LB | 0 | LB | MMBTU |  |  |  | 2005NEI | 2005NEI
13089 | DeKalb | 4239911 | 08900097 |  | New WinCup Stone Mountain | 326140 | Polystyrene Foam Product Manufacturing |  | 33.8296 | -84.1983 | OP | 2023 | B2 | Boiler |  | 10.5 | E6BTU/HR |  | PS | 2019 | 1 | 10200502 | Fuel Comb - Industrial Boilers, ICEs - Oil |  |  | PS | 2019 | 15.872200012207 | GAL |  |  | 3360 | 141 |  |  | Dibenzo(a,h)Anthracene | HAP | HAP-VOC/PAH | .000000013253287 | LB | 0 | LB | MMBTU |  |  |  | 2005NEI | 2005NEI
13089 | DeKalb | 4239911 | 08900097 |  | New WinCup Stone Mountain | 326140 | Polystyrene Foam Product Manufacturing |  | 33.8296 | -84.1983 | OP | 2023 | B2 | Boiler |  | 10.5 | E6BTU/HR |  | PS | 2019 | 1 | 10200502 | Fuel Comb - Industrial Boilers, ICEs - Oil |  |  | PS | 2019 | 15.872200012207 | GAL |  |  | 3360 | 141 |  |  | Benz[a]Anthracene | HAP | HAP-VOC/PAH | .000000031823761 | LB | 0 | LB | MMBTU |  |  |  | 2005NEI | 2005NEI
13089 | DeKalb | 4239911 | 08900097 |  | New WinCup Stone Mountain | 326140 | Polystyrene Foam Product Manufacturing |  | 33.8296 | -84.1983 | OP | 2023 | B2 | Boiler |  | 10.5 | E6BTU/HR |  | PS | 2019 | 1 | 10200502 | Fuel Comb - Industrial Boilers, ICEs - Oil |  |  | PS | 2019 | 15.872200012207 | GAL |  |  | 3360 | 141 |  |  | Benzene | HAP | HAP-VOC | .000001666581 | LB | 0 | LB | MMBTU |  |  |  | 2005NEI | 2005NEI
13089 | DeKalb | 4239911 | 08900097 |  | New WinCup Stone Mountain | 326140 | Polystyrene Foam Product Manufacturing |  | 33.8296 | -84.1983 | OP | 2023 | B2 | Boiler |  | 10.5 | E6BTU/HR |  | PS | 2019 | 1 | 10200502 | Fuel Comb - Industrial Boilers, ICEs - Oil |  |  | PS | 2019 | 15.872200012207 | GAL |  |  | 3360 | 141 |  |  | Manganese | HAP | HAP-Metal | .000006666324 | LB | 0 | LB | MMBTU |  |  |  | 2005NEI | 2005NEI
13089 | DeKalb | 4239911 | 08900097 |  | New WinCup Stone Mountain | 326140 | Polystyrene Foam Product Manufacturing |  | 33.8296 | -84.1983 | OP | 2023 | B2 | Boiler |  | 10.5 | E6BTU/HR |  | PS | 2019 | 1 | 10200502 | Fuel Comb - Industrial Boilers, ICEs - Oil |  |  | PS | 2019 | 15.872200012207 | GAL |  |  | 3360 | 141 |  |  | Mercury | HAP | HAP-Metal | .000003333162 | LB | 0 | LB | MMBTU |  |  |  | 2005NEI | 2005NEI
13089 | DeKalb | 4239911 | 08900097 |  | New WinCup Stone Mountain | 326140 | Polystyrene Foam Product Manufacturing |  | 33.8296 | -84.1983 | OP | 2023 | B2 | Boiler |  | 10.5 | E6BTU/HR |  | PS | 2019 | 1 | 10200502 | Fuel Comb - Industrial Boilers, ICEs - Oil |  |  | PS | 2019 | 15.872200012207 | GAL |  |  | 3360 | 141 |  |  | Nickel | HAP | HAP-Metal | .000003333162 | LB | 0 | LB | MMBTU |  |  |  | 2005NEI | 2005NEI
13089 | DeKalb | 4239911 | 08900097 |  | New WinCup Stone Mountain | 326140 | Polystyrene Foam Product Manufacturing |  | 33.8296 | -84.1983 | OP | 2023 | B2 | Boiler |  | 10.5 | E6BTU/HR |  | PS | 2019 | 1 | 10200502 | Fuel Comb - Industrial Boilers, ICEs - Oil |  |  | PS | 2019 | 15.872200012207 | GAL |  |  | 3360 | 141 |  |  | Beryllium | HAP | HAP-Metal | .000003333162 | LB | 0 | LB | MMBTU |  |  |  | 2005NEI | 2005NEI
13089 | DeKalb | 4239911 | 08900097 |  | New WinCup Stone Mountain | 326140 | Polystyrene Foam Product Manufacturing |  | 33.8296 | -84.1983 | OP | 2023 | B2 | Boiler |  | 10.5 | E6BTU/HR |  | PS | 2019 | 1 | 10200502 | Fuel Comb - Industrial Boilers, ICEs - Oil |  |  | PS | 2019 | 15.872200012207 | GAL |  |  | 3360 | 141 |  |  | Cadmium | HAP | HAP-Metal | .000003333162 | LB | 0 | LB | MMBTU |  |  |  | 2005NEI | 2005NEI
13089 | DeKalb | 4239911 | 08900097 |  | New WinCup Stone Mountain | 326140 | Polystyrene Foam Product Manufacturing |  | 33.8296 | -84.1983 | OP | 2023 | B1 | Boiler |  | 10.5 | E6BTU/HR |  | PS | 2019 | 1 | 10200502 | Fuel Comb - Industrial Boilers, ICEs - Oil |  |  | PS | 2019 | 15.872200012207 | GAL |  |  | 3360 | 141 |  |  | PM2.5 Filterable | CAP |  | .000357124488800764 | TON | [6 empty] | 2005NEI | 2005NEI
13089 | DeKalb | 4239911 | 08900097 |  | New WinCup Stone Mountain | 326140 | Polystyrene Foam Product Manufacturing |  | 33.8296 | -84.1983 | OP | 2023 | B1 | Boiler |  | 10.5 | E6BTU/HR |  | PS | 2019 | 1 | 10200502 | Fuel Comb - Industrial Boilers, ICEs - Oil |  |  | PS | 2019 | 15.872200012207 | GAL |  |  | 3360 | 141 |  |  | PM10 Primary (Filt + Cond) | CAP |  | .014443701133132 | TON | [6 empty] | 2005NEI | 2005NEI
13089 | DeKalb | 4239911 | 08900097 |  | New WinCup Stone Mountain | 326140 | Polystyrene Foam Product Manufacturing |  | 33.8296 | -84.1983 | OP | 2023 | B1 | Boiler |  | 10.5 | E6BTU/HR |  | PS | 2019 | 1 | 10200502 | Fuel Comb - Industrial Boilers, ICEs - Oil |  |  | PS | 2019 | 15.872200012207 | GAL |  |  | 3360 | 141 |  |  | PM Primary (Filt + Cond) | CAP |  | .0158722 | TON | [6 empty] | 2005NEI | 2005NEI
13089 | DeKalb | 4239911 | 08900097 |  | New WinCup Stone Mountain | 326140 | Polystyrene Foam Product Manufacturing |  | 33.8296 | -84.1983 | OP | 2023 | B1 | Boiler |  | 10.5 | E6BTU/HR |  | PS | 2019 | 1 | 10200502 | Fuel Comb - Industrial Boilers, ICEs - Oil |  |  | PS | 2019 | 15.872200012207 | GAL |  |  | 3360 | 141 |  |  | PM Filterable/Total Suspended Particulate Matter (TSP) | CAP |  | .00285699591040611 | TON | [6 empty] | 2005NEI | 2005NEI
13089 | DeKalb | 4239911 | 08900097 |  | New WinCup Stone Mountain | 326140 | Polystyrene Foam Product Manufacturing |  | 33.8296 | -84.1983 | OP | 2023 | B1 | Boiler |  | 10.5 | E6BTU/HR |  | PS | 2019 | 1 | 10200502 | Fuel Comb - Industrial Boilers, ICEs - Oil |  |  | PS | 2019 | 15.872200012207 | GAL |  |  | 3360 | 141 |  |  | Nitrogen Oxides | CAP |  | .1904664 | TON | 24 | LB | E3GAL |  |  |  | 2005NEI | 2005NEI
13089 | DeKalb | 4239911 | 08900097 |  | New WinCup Stone Mountain | 326140 | Polystyrene Foam Product Manufacturing |  | 33.8296 | -84.1983 | OP | 2023 | B1 | Boiler |  | 10.5 | E6BTU/HR |  | PS | 2019 | 1 | 10200502 | Fuel Comb - Industrial Boilers, ICEs - Oil |  |  | PS | 2019 | 15.872200012207 | GAL |  |  | 3360 | 141 |  |  | Carbon Monoxide | CAP |  | .0396805 | TON | 5 | LB | E3GAL |  |  |  | 2005NEI | 2005NEI
13089 | DeKalb | 4239911 | 08900097 |  | New WinCup Stone Mountain | 326140 | Polystyrene Foam Product Manufacturing |  | 33.8296 | -84.1983 | OP | 2023 | B1 | Boiler |  | 10.5 | E6BTU/HR |  | PS | 2019 | 1 | 10200502 | Fuel Comb - Industrial Boilers, ICEs - Oil |  |  | PS | 2019 | 15.872200012207 | GAL |  |  | 3360 | 141 |  |  | Naphthalene | HAP | HAP-VOC | .000008967793 | LB | 0 | LB | MMBTU |  |  |  | 2005NEI | 2005NEI
13089 | DeKalb | 4239911 | 08900097 |  | New WinCup Stone Mountain | 326140 | Polystyrene Foam Product Manufacturing |  | 33.8296 | -84.1983 | OP | 2023 | B2 | Boiler |  | 10.5 | E6BTU/HR |  | PS | 2019 | 1 | 10200502 | Fuel Comb - Industrial Boilers, ICEs - Oil |  |  | PS | 2019 | 15.872200012207 | GAL |  |  | 3360 | 141 |  |  | Benzo[b+k]Fluoranthene | HAP | HAP-VOC/PAH | .000000011745428 | LB | 0 | LB | MMBTU |  |  |  | 2005NEI | 2005NEI
13089 | DeKalb | 4239911 | 08900097 |  | New WinCup Stone Mountain | 326140 | Polystyrene Foam Product Manufacturing |  | 33.8296 | -84.1983 | OP | 2023 | B5 | Boiler |  | 10.5 | E6BTU/HR |  | PS | 2019 | 1 | 10200502 | Fuel Comb - Industrial Boilers, ICEs - Oil |  |  | PS | 2019 | 15.872200012207 | GAL |  |  | 3360 | 141 |  |  | Nickel | HAP | HAP-Metal | .000003333162 | LB | 0 | LB | MMBTU |  |  |  | 2005NEI | 2005NEI
13089 | DeKalb | 4239911 | 08900097 |  | New WinCup Stone Mountain | 326140 | Polystyrene Foam Product Manufacturing |  | 33.8296 | -84.1983 | OP | 2023 | B1 | Boiler |  | 10.5 | E6BTU/HR |  | PS | 2019 | 1 | 10200502 | Fuel Comb - Industrial Boilers, ICEs - Oil |  |  | PS | 2019 | 15.872200012207 | GAL |  |  | 3360 | 141 |  |  | Sulfur Dioxide | CAP |  | .5634631 | TON | 71 | LB | E3GAL |  |  |  | 2005NEI | 2005NEI
13089 | DeKalb | 4239911 | 08900097 |  | New WinCup Stone Mountain | 326140 | Polystyrene Foam Product Manufacturing |  | 33.8296 | -84.1983 | OP | 2023 | B5 | Boiler |  | 10.5 | E6BTU/HR |  | PS | 2019 | 2 | 10200602 | Fuel Comb - Industrial Boilers, ICEs - Natural Gas |  |  | PS | 2019 | 69.6940002441406 | E6FT3 |  |  | 8736 | 1000 |  |  | Ammonia | CAP |  | .0801481 | TON | 2.3 | LB | E6FT3 |  |  |  | 2005NEI | 2005NEI
13089 | DeKalb | 4239911 | 08900097 |  | New WinCup Stone Mountain | 326140 | Polystyrene Foam Product Manufacturing |  | 33.8296 | -84.1983 | OP | 2023 | B5 | Boiler |  | 10.5 | E6BTU/HR |  | PS | 2019 | 1 | 10200502 | Fuel Comb - Industrial Boilers, ICEs - Oil |  |  | PS | 2019 | 15.872200012207 | GAL |  |  | 3360 | 141 |  |  | Lead | CAP/HAP | HAP-Metal | .000009999486 | LB | 0 | LB | MMBTU |  |  |  | 2005NEI | 2005NEI
13089 | DeKalb | 4239911 | 08900097 |  | New WinCup Stone Mountain | 326140 | Polystyrene Foam Product Manufacturing |  | 33.8296 | -84.1983 | OP | 2023 | B5 | Boiler |  | 10.5 | E6BTU/HR |  | PS | 2019 | 1 | 10200502 | Fuel Comb - Industrial Boilers, ICEs - Oil |  |  | PS | 2019 | 15.872200012207 | GAL |  |  | 3360 | 141 |  |  | Benzene | HAP | HAP-VOC | .000001666581 | LB | 0 | LB | MMBTU |  |  |  | 2005NEI | 2005NEI
13089 | DeKalb | 4239911 | 08900097 |  | New WinCup Stone Mountain | 326140 | Polystyrene Foam Product Manufacturing |  | 33.8296 | -84.1983 | OP | 2023 | B5 | Boiler |  | 10.5 | E6BTU/HR |  | PS | 2019 | 1 | 10200502 | Fuel Comb - Industrial Boilers, ICEs - Oil |  |  | PS | 2019 | 15.872200012207 | GAL |  |  | 3360 | 141 |  |  | Dibenzo(a,h)Anthracene | HAP | HAP-VOC/PAH | .000000013253287 | LB | 0 | LB | MMBTU |  |  |  | 2005NEI | 2005NEI
13089 | DeKalb | 4239911 | 08900097 |  | New WinCup Stone Mountain | 326140 | Polystyrene Foam Product Manufacturing |  | 33.8296 | -84.1983 | OP | 2023 | B5 | Boiler |  | 10.5 | E6BTU/HR |  | PS | 2019 | 1 | 10200502 | Fuel Comb - Industrial Boilers, ICEs - Oil |  |  | PS | 2019 | 15.872200012207 | GAL |  |  | 3360 | 141 |  |  | Formaldehyde | HAP | HAP-VOC | .00026665296 | LB | 0 | LB | MMBTU |  |  |  | 2005NEI | 2005NEI
13089 | DeKalb | 4239911 | 08900097 |  | New WinCup Stone Mountain | 326140 | Polystyrene Foam Product Manufacturing |  | 33.8296 | -84.1983 | OP | 2023 | B5 | Boiler |  | 10.5 | E6BTU/HR |  | PS | 2019 | 1 | 10200502 | Fuel Comb - Industrial Boilers, ICEs - Oil |  |  | PS | 2019 | 15.872200012207 | GAL |  |  | 3360 | 141 |  |  | Chrysene | HAP | HAP-VOC/PAH | .000000018887918 | LB | 0 | LB | MMBTU |  |  |  | 2005NEI | 2005NEI
13089 | DeKalb | 4239911 | 08900097 |  | New WinCup Stone Mountain | 326140 | Polystyrene Foam Product Manufacturing |  | 33.8296 | -84.1983 | OP | 2023 | B5 | Boiler |  | 10.5 | E6BTU/HR |  | PS | 2019 | 1 | 10200502 | Fuel Comb - Industrial Boilers, ICEs - Oil |  |  | PS | 2019 | 15.872200012207 | GAL |  |  | 3360 | 141 |  |  | Acenaphthylene | HAP | HAP-VOC/PAH | .0000000020078333 | LB | 0 | LB | MMBTU |  |  |  | 2005NEI | 2005NEI
13089 | DeKalb | 4239911 | 08900097 |  | New WinCup Stone Mountain | 326140 | Polystyrene Foam Product Manufacturing |  | 33.8296 | -84.1983 | OP | 2023 | B5 | Boiler |  | 10.5 | E6BTU/HR |  | PS | 2019 | 1 | 10200502 | Fuel Comb - Industrial Boilers, ICEs - Oil |  |  | PS | 2019 | 15.872200012207 | GAL |  |  | 3360 | 141 |  |  | Indeno[1,2,3-c,d]Pyrene | HAP | HAP-VOC/PAH | .000000016983254 | LB | 0 | LB | MMBTU |  |  |  | 2005NEI | 2005NEI
13089 | DeKalb | 4239911 | 08900097 |  | New WinCup Stone Mountain | 326140 | Polystyrene Foam Product Manufacturing |  | 33.8296 | -84.1983 | OP | 2023 | B5 | Boiler |  | 10.5 | E6BTU/HR |  | PS | 2019 | 1 | 10200502 | Fuel Comb - Industrial Boilers, ICEs - Oil |  |  | PS | 2019 | 15.872200012207 | GAL |  |  | 3360 | 141 |  |  | Benzo[g,h,i,]Perylene | HAP | HAP-VOC/PAH | .000000017935586 | LB | 0 | LB | MMBTU |  |  |  | 2005NEI | 2005NEI
13089 | DeKalb | 4239911 | 08900097 |  | New WinCup Stone Mountain | 326140 | Polystyrene Foam Product Manufacturing |  | 33.8296 | -84.1983 | OP | 2023 | B5 | Boiler |  | 10.5 | E6BTU/HR |  | PS | 2019 | 1 | 10200502 | Fuel Comb - Industrial Boilers, ICEs - Oil |  |  | PS | 2019 | 15.872200012207 | GAL |  |  | 3360 | 141 |  |  | Pyrene | HAP | HAP-VOC/PAH | .000000033728425 | LB | 0 | LB | MMBTU |  |  |  | 2005NEI | 2005NEI
13089 | DeKalb | 4239911 | 08900097 |  | New WinCup Stone Mountain | 326140 | Polystyrene Foam Product Manufacturing |  | 33.8296 | -84.1983 | OP | 2023 | B5 | Boiler |  | 10.5 | E6BTU/HR |  | PS | 2019 | 1 | 10200502 | Fuel Comb - Industrial Boilers, ICEs - Oil |  |  | PS | 2019 | 15.872200012207 | GAL |  |  | 3360 | 141 |  |  | Benzo[b+k]Fluoranthene | HAP | HAP-VOC/PAH | .000000011745428 | LB | 0 | LB | MMBTU |  |  |  | 2005NEI | 2005NEI
13089 | DeKalb | 4239911 | 08900097 |  | New WinCup Stone Mountain | 326140 | Polystyrene Foam Product Manufacturing |  | 33.8296 | -84.1983 | OP | 2023 | B5 | Boiler |  | 10.5 | E6BTU/HR |  | PS | 2019 | 2 | 10200602 | Fuel Comb - Industrial Boilers, ICEs - Natural Gas |  |  | PS | 2019 | 69.6940002441406 | E6FT3 |  |  | 8736 | 1000 |  |  | Sulfur Dioxide | CAP |  | .0209082 | TON | .6 | LB | E6FT3 |  |  |  | 2005NEI | 2005NEI
13089 | DeKalb | 4239911 | 08900097 |  | New WinCup Stone Mountain | 326140 | Polystyrene Foam Product Manufacturing |  | 33.8296 | -84.1983 | OP | 2023 | B5 | Boiler |  | 10.5 | E6BTU/HR |  | PS | 2019 | 2 | 10200602 | Fuel Comb - Industrial Boilers, ICEs - Natural Gas |  |  | PS | 2019 | 69.6940002441406 | E6FT3 |  |  | 8736 | 1000 |  |  | PM10 Primary (Filt + Cond) | CAP |  | .0774474590820702 | TON | [6 empty] | 2005NEI | 2005NEI
13089 | DeKalb | 4239911 | 08900097 |  | New WinCup Stone Mountain | 326140 | Polystyrene Foam Product Manufacturing |  | 33.8296 | -84.1983 | OP | 2023 | B5 | Boiler |  | 10.5 | E6BTU/HR |  | PS | 2019 | 2 | 10200602 | Fuel Comb - Industrial Boilers, ICEs - Natural Gas |  |  | PS | 2019 | 69.6940002441406 | E6FT3 |  |  | 8736 | 1000 |  |  | PM Filterable/Total Suspended Particulate Matter (TSP) | CAP |  | .0662093013525009 | TON | [6 empty] | 2005NEI | 2005NEI
13089 | DeKalb | 4239911 | 08900097 |  | New WinCup Stone Mountain | 326140 | Polystyrene Foam Product Manufacturing |  | 33.8296 | -84.1983 | OP | 2023 | B5 | Boiler |  | 10.5 | E6BTU/HR |  | PS | 2019 | 2 | 10200602 | Fuel Comb - Industrial Boilers, ICEs - Natural Gas |  |  | PS | 2019 | 69.6940002441406 | E6FT3 |  |  | 8736 | 1000 |  |  | Lead | CAP/HAP | HAP-Metal | .034847 | LB | 0 | LB | E6FT3 |  |  |  | 2005NEI | 2005NEI
13089 | DeKalb | 4239911 | 08900097 |  | New WinCup Stone Mountain | 326140 | Polystyrene Foam Product Manufacturing |  | 33.8296 | -84.1983 | OP | 2023 | B5 | Boiler |  | 10.5 | E6BTU/HR |  | PS | 2019 | 2 | 10200602 | Fuel Comb - Industrial Boilers, ICEs - Natural Gas |  |  | PS | 2019 | 69.6940002441406 | E6FT3 |  |  | 8736 | 1000 |  |  | Volatile Organic Compounds | CAP |  | .1916585 | TON | 5.5 | LB | E6FT3 |  |  |  | 2005NEI | 2005NEI
13089 | DeKalb | 4239911 | 08900097 |  | New WinCup Stone Mountain | 326140 | Polystyrene Foam Product Manufacturing |  | 33.8296 | -84.1983 | OP | 2023 | B5 | Boiler |  | 10.5 | E6BTU/HR |  | PS | 2019 | 2 | 10200602 | Fuel Comb - Industrial Boilers, ICEs - Natural Gas |  |  | PS | 2019 | 69.6940002441406 | E6FT3 |  |  | 8736 | 1000 |  |  | PM2.5 Primary (Filt + Cond) | CAP |  | .0774474590820702 | TON | [6 empty] | 2005NEI | 2005NEI
13089 | DeKalb | 4239911 | 08900097 |  | New WinCup Stone Mountain | 326140 | Polystyrene Foam Product Manufacturing |  | 33.8296 | -84.1983 | OP | 2023 | B2 | Boiler |  | 10.5 | E6BTU/HR |  | PS | 2019 | 1 | 10200502 | Fuel Comb - Industrial Boilers, ICEs - Oil |  |  | PS | 2019 | 15.872200012207 | GAL |  |  | 3360 | 141 |  |  | Volatile Organic Compounds | CAP |  | .00158722 | TON | .2 | LB | E3GAL |  |  |  | 2005NEI | 2005NEI
13089 | DeKalb | 4239911 | 08900097 |  | New WinCup Stone Mountain | 326140 | Polystyrene Foam Product Manufacturing |  | 33.8296 | -84.1983 | OP | 2023 | B5 | Boiler |  | 10.5 | E6BTU/HR |  | PS | 2019 | 2 | 10200602 | Fuel Comb - Industrial Boilers, ICEs - Natural Gas |  |  | PS | 2019 | 69.6940002441406 | E6FT3 |  |  | 8736 | 1000 |  |  | PM2.5 Filterable | CAP |  | .0662093013525009 | TON | [6 empty] | 2005NEI | 2005NEI
13089 | DeKalb | 4239911 | 08900097 |  | New WinCup Stone Mountain | 326140 | Polystyrene Foam Product Manufacturing |  | 33.8296 | -84.1983 | OP | 2023 | B5 | Boiler |  | 10.5 | E6BTU/HR |  | PS | 2019 | 2 | 10200602 | Fuel Comb - Industrial Boilers, ICEs - Natural Gas |  |  | PS | 2019 | 69.6940002441406 | E6FT3 |  |  | 8736 | 1000 |  |  | PM10 Filterable | CAP |  | .0662093013525009 | TON | [6 empty] | 2005NEI | 2005NEI
13089 | DeKalb | 4239911 | 08900097 |  | New WinCup Stone Mountain | 326140 | Polystyrene Foam Product Manufacturing |  | 33.8296 | -84.1983 | OP | 2023 | B5 | Boiler |  | 10.5 | E6BTU/HR |  | PS | 2019 | 2 | 10200602 | Fuel Comb - Industrial Boilers, ICEs - Natural Gas |  |  | PS | 2019 | 69.6940002441406 | E6FT3 |  |  | 8736 | 1000 |  |  | PM Primary (Filt + Cond) | CAP |  | .2648372 | TON | [6 empty] | 2005NEI | 2005NEI
13089 | DeKalb | 4239911 | 08900097 |  | New WinCup Stone Mountain | 326140 | Polystyrene Foam Product Manufacturing |  | 33.8296 | -84.1983 | OP | 2023 | B5 | Boiler |  | 10.5 | E6BTU/HR |  | PS | 2019 | 2 | 10200602 | Fuel Comb - Industrial Boilers, ICEs - Natural Gas |  |  | PS | 2019 | 69.6940002441406 | E6FT3 |  |  | 8736 | 1000 |  |  | PM Condensible | CAP |  | .0112381577295692 | TON | [6 empty] | 2005NEI | 2005NEI
13089 | DeKalb | 4239911 | 08900097 |  | New WinCup Stone Mountain | 326140 | Polystyrene Foam Product Manufacturing |  | 33.8296 | -84.1983 | OP | 2023 | B5 | Boiler |  | 10.5 | E6BTU/HR |  | PS | 2019 | 2 | 10200602 | Fuel Comb - Industrial Boilers, ICEs - Natural Gas |  |  | PS | 2019 | 69.6940002441406 | E6FT3 |  |  | 8736 | 1000 |  |  | Nitrogen Oxides | CAP |  | 6.62093 | TON | 190 | LB | E6FT3 |  |  |  | 2005NEI | 2005NEI
13089 | DeKalb | 4239911 | 08900097 |  | New WinCup Stone Mountain | 326140 | Polystyrene Foam Product Manufacturing |  | 33.8296 | -84.1983 | OP | 2023 | B1 | Boiler |  | 10.5 | E6BTU/HR |  | PS | 2019 | 1 | 10200502 | Fuel Comb - Industrial Boilers, ICEs - Oil |  |  | PS | 2019 | 15.872200012207 | GAL |  |  | 3360 | 141 |  |  | Volatile Organic Compounds | CAP |  | .00158722 | TON | .2 | LB | E3GAL |  |  |  | 2005NEI | 2005NEI
13089 | DeKalb | 4239911 | 08900097 |  | New WinCup Stone Mountain | 326140 | Polystyrene Foam Product Manufacturing |  | 33.8296 | -84.1983 | OP | 2023 | B1 | Boiler |  | 10.5 | E6BTU/HR |  | PS | 2019 | 2 | 10200602 | Fuel Comb - Industrial Boilers, ICEs - Natural Gas |  |  | PS | 2019 | 69.6940002441406 | E6FT3 |  |  | 8736 | 1000 |  |  | Lead | CAP/HAP | HAP-Metal | .034847 | LB | 0 | LB | E6FT3 |  |  |  | 2005NEI | 2005NEI
13089 | DeKalb | 4240011 | 08900121 |  | Buckeye SE Terminals, LP - Doraville II Terminal | 493190 | Other Warehousing and Storage |  | 33.9168 | -84.27414 | OP | 2022 | FUG | Process Equipment Fugitive Leaks | Equipment Fugitives | 51.4 | TON/HR | Facility fugitive emissions. | OP | 2023 | 1 | 40400151 | Bulk Gasoline Terminals | Equipment Fugitives |  | OP | 2023 | 8760 | HR |  |  | 8760 | 0 |  |  | Volatile Organic Compounds | CAP |  | .18 | TON | .04 | LB | HR |  |  |  | 2005NEI | 2005NEI
13089 | DeKalb | 4240011 | 08900121 |  | Buckeye SE Terminals, LP - Doraville II Terminal | 493190 | Other Warehousing and Storage |  | 33.9168 | -84.27414 | OP | 2022 | T004 | Storage Tank |  | 7 | TON/HR |  | PS | 2019 | 1 | 40400122 | Bulk Gasoline Terminals |  |  | PS | 2019 | 34064 | GAL |  |  | 8760 | 0 |  |  | Volatile Organic Compounds | CAP |  | .44 | TON | 871.07 | LB | YR |  |  |  | 2005NEI | 2005NEI
13089 | DeKalb | 4240011 | 08900121 |  | Buckeye SE Terminals, LP - Doraville II Terminal | 493190 | Other Warehousing and Storage |  | 33.9168 | -84.27414 | OP | 2022 | T003 | Storage Tank |  | 7 | TON/HR |  | PS | 2019 | 1 | 40400122 | Bulk Gasoline Terminals |  |  | PS | 2019 | 34064 | GAL |  |  | 8760 | 0 |  |  | Volatile Organic Compounds | CAP |  | .44 | TON | 871.07 | LB | YR |  |  |  | 2005NEI | 2005NEI
13089 | DeKalb | 4240211 | 08900128 |  | Transmontaigne Operating Co LP | 493190 | Other Warehousing and Storage |  | 33.91707 | -84.272424 | OP | 2023 | 8510 | Storage Tank |  | 20500 | GAL/YR |  | PS | 2019 | 1 | 40400101 | Bulk Gasoline Terminals |  |  | PS | 2019 | 6923 | TON |  |  | 8736 |  |  |  | Volatile Organic Compounds | CAP |  | .05 | TON |  |  |  |  | Engineering Judgment |  | 2005NEI | 2005NEI
13089 | DeKalb | 4240211 | 08900128 |  | Transmontaigne Operating Co LP | 493190 | Other Warehousing and Storage |  | 33.91707 | -84.272424 | OP | 2023 | 8515 | Storage Tank |  | 63600 | GAL/YR |  | PS | 2019 | 1 | 40400101 | Bulk Gasoline Terminals |  |  | PS | 2019 | 16466 | TON |  |  | 8736 |  |  |  | Volatile Organic Compounds | CAP |  | .02 | TON |  |  |  |  | Engineering Judgment |  | 2005NEI | 2005NEI
13089 | DeKalb | 4240211 | 08900128 |  | Transmontaigne Operating Co LP | 493190 | Other Warehousing and Storage |  | 33.91707 | -84.272424 | OP | 2023 | M5 | Unclassified |  | 273000 | E3GAL/YR |  | PS | 2019 | 1 | 40688801 | Industrial Processes - Storage and Transfer |  |  | PS | 2019 | 158877 | TON |  |  | 8736 |  |  |  | Volatile Organic Compounds | CAP |  | 2.76 | TON |  |  |  |  | Engineering Judgment |  | 2005NEI | 2005NEI
13089 | DeKalb | 4240211 | 08900128 |  | Transmontaigne Operating Co LP | 493190 | Other Warehousing and Storage |  | 33.91707 | -84.272424 | OP | 2023 | M4 | Unclassified |  | 273000 | E3GAL/YR |  | PS | 2019 | 1 | 40688801 | Industrial Processes - Storage and Transfer |  |  | PS | 2019 | 158877 | TON |  |  | 8736 |  |  |  | Volatile Organic Compounds | CAP |  | .5 | TON |  |  |  |  | Engineering Judgment |  | 2005NEI | 2005NEI
13089 | DeKalb | 4240211 | 08900128 |  | Transmontaigne Operating Co LP | 493190 | Other Warehousing and Storage |  | 33.91707 | -84.272424 | OP | 2023 | M2 | Unclassified |  | 473000 | E3GAL/YR |  | PS | 2019 | 1 | 40688801 | Industrial Processes - Storage and Transfer |  |  | PS | 2019 | 319294 | TON |  |  | 8736 |  |  |  | Volatile Organic Compounds | CAP |  | .12 | TON |  |  |  |  | Engineering Judgment |  | 2005NEI | 2005NEI
13089 | DeKalb | 4240211 | 08900128 |  | Transmontaigne Operating Co LP | 493190 | Other Warehousing and Storage |  | 33.91707 | -84.272424 | OP | 2023 | 8516 | Storage Tank |  | 63600 | GAL/YR |  | PS | 2019 | 1 | 40400101 | Bulk Gasoline Terminals |  |  | PS | 2019 | 185568 | TON |  |  | 8736 |  |  |  | Volatile Organic Compounds | CAP |  | .09 | TON |  |  |  |  | Engineering Judgment |  | 2005NEI | 2005NEI
13089 | DeKalb | 4240211 | 08900128 |  | Transmontaigne Operating Co LP | 493190 | Other Warehousing and Storage |  | 33.91707 | -84.272424 | OP | 2023 | 8509 | Storage Tank |  | 20600 | GAL/YR |  | PS | 2019 | 1 | 40400101 | Bulk Gasoline Terminals |  |  | PS | 2019 | 18392 | TON |  |  | 8736 |  |  |  | Volatile Organic Compounds | CAP |  | .05 | TON |  |  |  |  | Engineering Judgment |  | 2005NEI | 2005NEI
13089 | DeKalb | 4240211 | 08900128 |  | Transmontaigne Operating Co LP | 493190 | Other Warehousing and Storage |  | 33.91707 | -84.272424 | OP | 2023 | M3 | Unclassified |  | 473000 | E3GAL/YR |  | PS | 2019 | 1 | 40688801 | Industrial Processes - Storage and Transfer |  |  | PS | 2019 | 14036 | TON |  |  | 8736 |  |  |  | Volatile Organic Compounds | CAP |  | .01 | TON |  |  |  |  | Engineering Judgment |  | 2005NEI | 2005NEI
13089 | DeKalb | 4240211 | 08900128 |  | Transmontaigne Operating Co LP | 493190 | Other Warehousing and Storage |  | 33.91707 | -84.272424 | OP | 2023 | 8505 | Storage Tank |  | 15600 | GAL/YR |  | PS | 2019 | 1 | 40400101 | Bulk Gasoline Terminals |  |  | PS | 2019 | 961 | TON |  |  | 8736 |  |  |  | Volatile Organic Compounds | CAP |  | 1.99 | TON |  |  |  |  | Engineering Judgment |  | 2005NEI | 2005NEI
13089 | DeKalb | 4240211 | 08900128 |  | Transmontaigne Operating Co LP | 493190 | Other Warehousing and Storage |  | 33.91707 | -84.272424 | OP | 2023 | 8504 | Storage Tank |  | 16600 | GAL/YR |  | PS | 2019 | 1 | 40400101 | Bulk Gasoline Terminals |  |  | PS | 2019 | 13387 | TON |  |  | 8736 |  |  |  | Volatile Organic Compounds | CAP |  | 7.36 | TON |  |  |  |  | Engineering Judgment |  | 2005NEI | 2005NEI
13089 | DeKalb | 4240211 | 08900128 |  | Transmontaigne Operating Co LP | 493190 | Other Warehousing and Storage |  | 33.91707 | -84.272424 | OP | 2023 | 8502 | Storage Tank |  | 69200 | GAL/YR |  | PS | 2019 | 1 | 40400101 | Bulk Gasoline Terminals |  |  | PS | 2019 | 65837 | TON |  |  | 8736 |  |  |  | Volatile Organic Compounds | CAP |  | .08 | TON |  |  |  |  | Engineering Judgment |  | 2005NEI | 2005NEI
13089 | DeKalb | 4240211 | 08900128 |  | Transmontaigne Operating Co LP | 493190 | Other Warehousing and Storage |  | 33.91707 | -84.272424 | OP | 2023 | 8501 | Storage Tank |  | 69100 | GAL/YR |  | PS | 2019 | 1 | 40400101 | Bulk Gasoline Terminals |  |  | PS | 2019 | 134098 | TON |  |  | 8736 |  |  |  | Volatile Organic Compounds | CAP |  | 9.91 | TON |  |  |  |  | Engineering Judgment |  | 2005NEI | 2005NEI
13089 | DeKalb | 4240211 | 08900128 |  | Transmontaigne Operating Co LP | 493190 | Other Warehousing and Storage |  | 33.91707 | -84.272424 | OP | 2023 | M1 | Unclassified |  | 273000 | E3GAL/YR |  | PS | 2019 | 1 | 40688801 | Industrial Processes - Storage and Transfer |  |  | PS | 2019 | 158877 | TON |  |  | 8736 |  |  |  | Volatile Organic Compounds | CAP |  | .33 | TON |  |  |  |  | Engineering Judgment |  | 2005NEI | 2005NEI
13089 | DeKalb | 4240211 | 08900128 |  | Transmontaigne Operating Co LP | 493190 | Other Warehousing and Storage |  | 33.91707 | -84.272424 | OP | 2023 | 8506 | Storage Tank |  | 11400 | GAL/YR |  | PS | 2019 | 1 | 40400101 | Bulk Gasoline Terminals |  |  | PS | 2019 | 40808 | TON |  |  | 8736 |  |  |  | Volatile Organic Compounds | CAP |  | .03 | TON |  |  |  |  | Engineering Judgment |  | 2005NEI | 2005NEI
13089 | DeKalb | 4240311 | 08900226 | 30058WDBRD2399S | Woodbridge Foam Corp | 326150 | Urethane and Other Foam Product (except Polystyrene) Manufacturing |  | 33.73765 | -84.11991 | ONRE | 2023 |  | Unclassified | EPATRI facility reported emissions |  |  | set status to OP to allow 2011 TRI emissions | OP | 2011 |  | 49099998 | Solvent - Industrial Surface Coating & Solvent Use | TRI Fugitive Emissions |  | OP | [5 empty] | 0 | 0 |  |  | 2,4-Toluene Diisocyanate | HAP | HAP-VOC | 750 | LB | 0 | [5 empty] | 2005NEI | 2005NEI
13089 | DeKalb | 4240311 | 08900226 | 30058WDBRD2399S | Woodbridge Foam Corp | 326150 | Urethane and Other Foam Product (except Polystyrene) Manufacturing |  | 33.73765 | -84.11991 | ONRE | 2023 |  | Unclassified | EPATRI facility reported emissions |  |  | set status to OP to allow 2011 TRI emissions | OP | 2011 |  | 49099998 | Solvent - Industrial Surface Coating & Solvent Use | TRI Fugitive Emissions |  | OP | [5 empty] | 0 | 0 |  |  | Diethanolamine | HAP | HAP-VOC | 496 | LB | 0 | [5 empty] | 2005NEI | 2005NEI
13089 | DeKalb | 4240311 | 08900226 | 30058WDBRD2399S | Woodbridge Foam Corp | 326150 | Urethane and Other Foam Product (except Polystyrene) Manufacturing |  | 33.73765 | -84.11991 | ONRE | 2023 |  | Unclassified | EPATRI facility reported emissions |  |  | set status to OP to allow 2011 TRI emissions | OP | 2011 |  | 49099998 | Solvent - Industrial Surface Coating & Solvent Use | TRI Stack Emissions |  | OP | [5 empty] | 0 | 0 |  |  | 2,4-Toluene Diisocyanate | HAP | HAP-VOC | 5 | LB | 0 | [5 empty] | 2005NEI | 2005NEI
13089 | DeKalb | 4240311 | 08900226 | 30058WDBRD2399S | Woodbridge Foam Corp | 326150 | Urethane and Other Foam Product (except Polystyrene) Manufacturing |  | 33.73765 | -84.11991 | ONRE | 2023 |  | Unclassified | EPATRI facility reported emissions |  |  | set status to OP to allow 2011 TRI emissions | OP | 2011 |  | 49099998 | Solvent - Industrial Surface Coating & Solvent Use | TRI Stack Emissions |  | OP | [5 empty] | 0 | 0 |  |  | Diethanolamine | HAP | HAP-VOC | 49 | LB | 0 | [5 empty] | 2005NEI | 2005NEI
13089 | DeKalb | 4240411 | 08900227 |  | International Paper Company | 323111 | Commercial Printing (except Screen and Books) |  | 33.85804 | -84.18075 | ONRE | 2022 | GGF2 | Other/Small Combustion |  | .699999988 | E6BTU/HR |  | OP |  | 3 | 10500106 | Fuel Comb - Industrial Boilers, ICEs - Natural Gas |  |  | OP |  | 3.62737989425659 | E6FT3 |  |  | 8736 | 1000 |  |  | Phenanthrene | HAP | HAP-VOC/PAH | .0000000001359723393 | LB | 0 | LB | MMBTU |  |  |  | 2005NEI | 2005NEI
13089 | DeKalb | 4240411 | 08900227 |  | International Paper Company | 323111 | Commercial Printing (except Screen and Books) |  | 33.85804 | -84.18075 | ONRE | 2022 | GGF2 | Other/Small Combustion |  | .699999988 | E6BTU/HR |  | OP |  | 3 | 10500106 | Fuel Comb - Industrial Boilers, ICEs - Natural Gas |  |  | OP |  | 3.62737989425659 | E6FT3 |  |  | 8736 | 1000 |  |  | Fluoranthene | HAP | HAP-VOC/PAH | .0000000000239951187 | LB | 0 | LB | MMBTU |  |  |  | 2005NEI | 2005NEI
13089 | DeKalb | 4240411 | 08900227 |  | International Paper Company | 323111 | Commercial Printing (except Screen and Books) |  | 33.85804 | -84.18075 | ONRE | 2022 | GGF2 | Other/Small Combustion |  | .699999988 | E6BTU/HR |  | OP |  | 3 | 10500106 | Fuel Comb - Industrial Boilers, ICEs - Natural Gas |  |  | OP |  | 3.62737989425659 | E6FT3 |  |  | 8736 | 1000 |  |  | Formaldehyde | HAP | HAP-VOC | .0000005998779675 | LB | 0 | LB | MMBTU |  |  |  | 2005NEI | 2005NEI
13089 | DeKalb | 4240411 | 08900227 |  | International Paper Company | 323111 | Commercial Printing (except Screen and Books) |  | 33.85804 | -84.18075 | ONRE | 2022 | GGF2 | Other/Small Combustion |  | .699999988 | E6BTU/HR |  | OP |  | 3 | 10500106 | Fuel Comb - Industrial Boilers, ICEs - Natural Gas |  |  | OP |  | 3.62737989425659 | E6FT3 |  |  | 8736 | 1000 |  |  | Benzene | HAP | HAP-VOC | .00000001679658309 | LB | 0 | LB | MMBTU |  |  |  | 2005NEI | 2005NEI
13089 | DeKalb | 4240411 | 08900227 |  | International Paper Company | 323111 | Commercial Printing (except Screen and Books) |  | 33.85804 | -84.18075 | ONRE | 2022 | GGF2 | Other/Small Combustion |  | .699999988 | E6BTU/HR |  | OP |  | 3 | 10500106 | Fuel Comb - Industrial Boilers, ICEs - Natural Gas |  |  | OP |  | 3.62737989425659 | E6FT3 |  |  | 8736 | 1000 |  |  | Naphthalene | HAP | HAP-VOC | .000000004879007469 | LB | 0 | LB | MMBTU |  |  |  | 2005NEI | 2005NEI
13089 | DeKalb | 4240411 | 08900227 |  | International Paper Company | 323111 | Commercial Printing (except Screen and Books) |  | 33.85804 | -84.18075 | ONRE | 2022 | GGF2 | Other/Small Combustion |  | .699999988 | E6BTU/HR |  | OP |  | 3 | 10500106 | Fuel Comb - Industrial Boilers, ICEs - Natural Gas |  |  | OP |  | 3.62737989425659 | E6FT3 |  |  | 8736 | 1000 |  |  | Fluorene | HAP | HAP-VOC/PAH | .00000000002239544412 | LB | 0 | LB | MMBTU |  |  |  | 2005NEI | 2005NEI
13089 | DeKalb | 4240411 | 08900227 |  | International Paper Company | 323111 | Commercial Printing (except Screen and Books) |  | 33.85804 | -84.18075 | ONRE | 2022 | GGF2 | Other/Small Combustion |  | .699999988 | E6BTU/HR |  | OP |  | 3 | 10500106 | Fuel Comb - Industrial Boilers, ICEs - Natural Gas |  |  | OP |  | 3.62737989425659 | E6FT3 |  |  | 8736 | 1000 |  |  | Acetaldehyde | HAP | HAP-VOC | .0000000001039788477 | LB | 0 | LB | MMBTU |  |  |  | 2005NEI | 2005NEI
13089 | DeKalb | 4240411 | 08900227 |  | International Paper Company | 323111 | Commercial Printing (except Screen and Books) |  | 33.85804 | -84.18075 | ONRE | 2022 | GGF2 | Other/Small Combustion |  | .699999988 | E6BTU/HR |  | OP |  | 3 | 10500106 | Fuel Comb - Industrial Boilers, ICEs - Natural Gas |  |  | OP |  | 3.62737989425659 | E6FT3 |  |  | 8736 | 1000 |  |  | Pyrene | HAP | HAP-VOC/PAH | .0000000000399918645 | LB | 0 | LB | MMBTU |  |  |  | 2005NEI | 2005NEI
13089 | DeKalb | 4240511 | 08900239 |  | Bimbo Bakeries USA, Inc. | 311812 | Commercial Bakeries |  | 33.6876 | -84.27099 | ONRE | 2022 | F4 | Boiler | Boiler #1 | 4 | E6BTU/HR |  | OP | 2008 | 2 | 10301002 | Fuel Comb - Comm/Institutional - Other | Boiler #1 - Propane Combustion |  | PS | 2014 | 7.59999990463257 | GAL |  |  | 336 | 91.6 |  |  | Nitrogen Oxides | CAP |  | .054 | TON | 14 | LB | E3GAL |  |  |  | 2005NEI | 2005NEI
13089 | DeKalb | 4240511 | 08900239 |  | Bimbo Bakeries USA, Inc. | 311812 | Commercial Bakeries |  | 33.6876 | -84.27099 | ONRE | 2022 | M4 | Silo | Flour Silos | 3.3 | TON/HR |  | OP | 2008 | 1 | 30203204 | Industrial Processes - NEC | Flour Silos |  | OP |  | 26037 | TON |  |  | 8760 | 0 |  |  | PM Primary (Filt + Cond) | CAP |  | .26 | TON | [6 empty] | 2005NEI | 2005NEI
13089 | DeKalb | 4240511 | 08900239 |  | Bimbo Bakeries USA, Inc. | 311812 | Commercial Bakeries |  | 33.6876 | -84.27099 | ONRE | 2022 | M4 | Silo | Flour Silos | 3.3 | TON/HR |  | OP | 2008 | 1 | 30203204 | Industrial Processes - NEC | Flour Silos |  | OP |  | 26037 | TON |  |  | 8760 | 0 |  |  | PM Filterable/Total Suspended Particulate Matter (TSP) | CAP |  | .22724936 | TON | [6 empty] | 2005NEI | 2005NEI
13089 | DeKalb | 4240511 | 08900239 |  | Bimbo Bakeries USA, Inc. | 311812 | Commercial Bakeries |  | 33.6876 | -84.27099 | ONRE | 2022 | M5 | Storage Tank | Fuel Storage and Dispensing - Gasoline and Diesel | 35 | GAL/HR |  | PS | 2019 | 1 | 40400413 | Bulk Gasoline Terminals | Fuel Storage and Dispensing - Gasoline and Diesel |  | PS | 2009 | 282 | GAL |  |  | 8760 | 0 |  |  | Volatile Organic Compounds | CAP |  | 1.83 | TON | 13 | LB | E3GAL |  |  |  | 2005NEI | 2005NEI
13089 | DeKalb | 4240511 | 08900239 |  | Bimbo Bakeries USA, Inc. | 311812 | Commercial Bakeries |  | 33.6876 | -84.27099 | ONRE | 2022 | F4 | Boiler | Boiler #1 | 4 | E6BTU/HR |  | OP | 2008 | 2 | 10301002 | Fuel Comb - Comm/Institutional - Other | Boiler #1 - Propane Combustion |  | PS | 2014 | 7.59999990463257 | GAL |  |  | 336 | 91.6 |  |  | PM2.5 Primary (Filt + Cond) | CAP |  | .002 | TON | [6 empty] | 2005NEI | 2005NEI
13089 | DeKalb | 4240511 | 08900239 |  | Bimbo Bakeries USA, Inc. | 311812 | Commercial Bakeries |  | 33.6876 | -84.27099 | ONRE | 2022 | F4 | Boiler | Boiler #1 | 4 | E6BTU/HR |  | OP | 2008 | 2 | 10301002 | Fuel Comb - Comm/Institutional - Other | Boiler #1 - Propane Combustion |  | PS | 2014 | 7.59999990463257 | GAL |  |  | 336 | 91.6 |  |  | PM10 Filterable | CAP |  | .00186 | TON | [6 empty] | 2005NEI | 2005NEI
13089 | DeKalb | 4240511 | 08900239 |  | Bimbo Bakeries USA, Inc. | 311812 | Commercial Bakeries |  | 33.6876 | -84.27099 | ONRE | 2022 | F4 | Boiler | Boiler #1 | 4 | E6BTU/HR |  | OP | 2008 | 2 | 10301002 | Fuel Comb - Comm/Institutional - Other | Boiler #1 - Propane Combustion |  | PS | 2014 | 7.59999990463257 | GAL |  |  | 336 | 91.6 |  |  | PM Condensible | CAP |  | .00014 | TON | [6 empty] | 2005NEI | 2005NEI
13089 | DeKalb | 4240511 | 08900239 |  | Bimbo Bakeries USA, Inc. | 311812 | Commercial Bakeries |  | 33.6876 | -84.27099 | ONRE | 2022 | F4 | Boiler | Boiler #1 | 4 | E6BTU/HR |  | OP | 2008 | 2 | 10301002 | Fuel Comb - Comm/Institutional - Other | Boiler #1 - Propane Combustion |  | PS | 2014 | 7.59999990463257 | GAL |  |  | 336 | 91.6 |  |  | Carbon Monoxide | CAP |  | .007 | TON | 1.9 | LB | E3GAL |  |  |  | 2005NEI | 2005NEI
13089 | DeKalb | 4240511 | 08900239 |  | Bimbo Bakeries USA, Inc. | 311812 | Commercial Bakeries |  | 33.6876 | -84.27099 | ONRE | 2022 | M4 | Silo | Flour Silos | 3.3 | TON/HR |  | OP | 2008 | 1 | 30203204 | Industrial Processes - NEC | Flour Silos |  | OP |  | 26037 | TON |  |  | 8760 | 0 |  |  | PM10 Primary (Filt + Cond) | CAP |  | .2122776344 | TON | [6 empty] | 2005NEI | 2005NEI
13089 | DeKalb | 4240511 | 08900239 |  | Bimbo Bakeries USA, Inc. | 311812 | Commercial Bakeries |  | 33.6876 | -84.27099 | ONRE | 2022 | F4 | Boiler | Boiler #1 | 4 | E6BTU/HR |  | OP | 2008 | 2 | 10301002 | Fuel Comb - Comm/Institutional - Other | Boiler #1 - Propane Combustion |  | PS | 2014 | 7.59999990463257 | GAL |  |  | 336 | 91.6 |  |  | Volatile Organic Compounds | CAP |  | .001 | TON | .5 | LB | E3GAL |  |  |  | 2005NEI | 2005NEI
13089 | DeKalb | 4240511 | 08900239 |  | Bimbo Bakeries USA, Inc. | 311812 | Commercial Bakeries |  | 33.6876 | -84.27099 | ONRE | 2022 | F4 | Boiler | Boiler #1 | 4 | E6BTU/HR |  | OP | 2008 | 2 | 10301002 | Fuel Comb - Comm/Institutional - Other | Boiler #1 - Propane Combustion |  | PS | 2014 | 7.59999990463257 | GAL |  |  | 336 | 91.6 |  |  | PM2.5 Filterable | CAP |  | .00186 | TON | [6 empty] | 2005NEI | 2005NEI
13089 | DeKalb | 4240511 | 08900239 |  | Bimbo Bakeries USA, Inc. | 311812 | Commercial Bakeries |  | 33.6876 | -84.27099 | ONRE | 2022 | F4 | Boiler | Boiler #1 | 4 | E6BTU/HR |  | OP | 2008 | 2 | 10301002 | Fuel Comb - Comm/Institutional - Other | Boiler #1 - Propane Combustion |  | PS | 2014 | 7.59999990463257 | GAL |  |  | 336 | 91.6 |  |  | PM10 Primary (Filt + Cond) | CAP |  | .002 | TON | [6 empty] | 2005NEI | 2005NEI
13089 | DeKalb | 4240511 | 08900239 |  | Bimbo Bakeries USA, Inc. | 311812 | Commercial Bakeries |  | 33.6876 | -84.27099 | ONRE | 2022 | F4 | Boiler | Boiler #1 | 4 | E6BTU/HR |  | OP | 2008 | 2 | 10301002 | Fuel Comb - Comm/Institutional - Other | Boiler #1 - Propane Combustion |  | PS | 2014 | 7.59999990463257 | GAL |  |  | 336 | 91.6 |  |  | PM Primary (Filt + Cond) | CAP |  | .002 | TON | [6 empty] | 2005NEI | 2005NEI
13089 | DeKalb | 4240511 | 08900239 |  | Bimbo Bakeries USA, Inc. | 311812 | Commercial Bakeries |  | 33.6876 | -84.27099 | ONRE | 2022 | F4 | Boiler | Boiler #1 | 4 | E6BTU/HR |  | OP | 2008 | 2 | 10301002 | Fuel Comb - Comm/Institutional - Other | Boiler #1 - Propane Combustion |  | PS | 2014 | 7.59999990463257 | GAL |  |  | 336 | 91.6 |  |  | PM Filterable/Total Suspended Particulate Matter (TSP) | CAP |  | .00186 | TON | [6 empty] | 2005NEI | 2005NEI
13089 | DeKalb | 4240511 | 08900239 |  | Bimbo Bakeries USA, Inc. | 311812 | Commercial Bakeries |  | 33.6876 | -84.27099 | ONRE | 2022 | F4 | Boiler | Boiler #1 | 4 | E6BTU/HR |  | OP | 2008 | 1 | 10300603 | Fuel Comb - Comm/Institutional - Natural Gas | Boiler #1 - Natural Gas Combustion |  | OP |  | 18.1000003814697 | E6FT3 |  |  | 8424 | 1020 |  |  | Sulfur Dioxide | CAP |  | .005 | TON | .6 | LB | E6FT3 |  |  |  | 2005NEI | 2005NEI
13089 | DeKalb | 4240511 | 08900239 |  | Bimbo Bakeries USA, Inc. | 311812 | Commercial Bakeries |  | 33.6876 | -84.27099 | ONRE | 2022 | M4 | Silo | Flour Silos | 3.3 | TON/HR |  | OP | 2008 | 1 | 30203204 | Industrial Processes - NEC | Flour Silos |  | OP |  | 26037 | TON |  |  | 8760 | 0 |  |  | PM2.5 Filterable | CAP |  | .102262212 | TON | [6 empty] | 2005NEI | 2005NEI
13089 | DeKalb | 4240511 | 08900239 |  | Bimbo Bakeries USA, Inc. | 311812 | Commercial Bakeries |  | 33.6876 | -84.27099 | ONRE | 2022 | F5 | Boiler | Boiler #2 | 4 | E6BTU/HR |  | OP | 2008 | 1 | 10300603 | Fuel Comb - Comm/Institutional - Natural Gas | Boiler #2 - Natural Gas Combustion |  | OP |  | 18.1000003814697 | E6FT3 |  |  | 8424 | 1020 |  |  | Nitrogen Oxides | CAP |  | .91 | TON | 100 | LB | E6FT3 |  |  |  | 2005NEI | 2005NEI
13089 | DeKalb | 4240511 | 08900239 |  | Bimbo Bakeries USA, Inc. | 311812 | Commercial Bakeries |  | 33.6876 | -84.27099 | ONRE | 2022 | M4 | Silo | Flour Silos | 3.3 | TON/HR |  | OP | 2008 | 1 | 30203204 | Industrial Processes - NEC | Flour Silos |  | OP |  | 26037 | TON |  |  | 8760 | 0 |  |  | PM10 Filterable | CAP |  | .1795269944 | TON | [6 empty] | 2005NEI | 2005NEI
13089 | DeKalb | 4240511 | 08900239 |  | Bimbo Bakeries USA, Inc. | 311812 | Commercial Bakeries |  | 33.6876 | -84.27099 | ONRE | 2022 | F5 | Boiler | Boiler #2 | 4 | E6BTU/HR |  | OP | 2008 | 2 | 10301002 | Fuel Comb - Comm/Institutional - Other | Boiler #2 - Propane Combustion |  | PS | 2014 | 7.59999990463257 | GAL |  |  | 336 | 91.6 |  |  | PM10 Primary (Filt + Cond) | CAP |  | .002 | TON | [6 empty] | 2005NEI | 2005NEI
13089 | DeKalb | 4240511 | 08900239 |  | Bimbo Bakeries USA, Inc. | 311812 | Commercial Bakeries |  | 33.6876 | -84.27099 | ONRE | 2022 | F5 | Boiler | Boiler #2 | 4 | E6BTU/HR |  | OP | 2008 | 2 | 10301002 | Fuel Comb - Comm/Institutional - Other | Boiler #2 - Propane Combustion |  | PS | 2014 | 7.59999990463257 | GAL |  |  | 336 | 91.6 |  |  | PM10 Filterable | CAP |  | .00186 | TON | [6 empty] | 2005NEI | 2005NEI
13089 | DeKalb | 4240511 | 08900239 |  | Bimbo Bakeries USA, Inc. | 311812 | Commercial Bakeries |  | 33.6876 | -84.27099 | ONRE | 2022 | F5 | Boiler | Boiler #2 | 4 | E6BTU/HR |  | OP | 2008 | 2 | 10301002 | Fuel Comb - Comm/Institutional - Other | Boiler #2 - Propane Combustion |  | PS | 2014 | 7.59999990463257 | GAL |  |  | 336 | 91.6 |  |  | PM Filterable/Total Suspended Particulate Matter (TSP) | CAP |  | .00186 | TON | [6 empty] | 2005NEI | 2005NEI
13089 | DeKalb | 4240511 | 08900239 |  | Bimbo Bakeries USA, Inc. | 311812 | Commercial Bakeries |  | 33.6876 | -84.27099 | ONRE | 2022 | F5 | Boiler | Boiler #2 | 4 | E6BTU/HR |  | OP | 2008 | 2 | 10301002 | Fuel Comb - Comm/Institutional - Other | Boiler #2 - Propane Combustion |  | PS | 2014 | 7.59999990463257 | GAL |  |  | 336 | 91.6 |  |  | PM Condensible | CAP |  | .00014 | TON | [6 empty] | 2005NEI | 2005NEI
13089 | DeKalb | 4240511 | 08900239 |  | Bimbo Bakeries USA, Inc. | 311812 | Commercial Bakeries |  | 33.6876 | -84.27099 | ONRE | 2022 | F5 | Boiler | Boiler #2 | 4 | E6BTU/HR |  | OP | 2008 | 2 | 10301002 | Fuel Comb - Comm/Institutional - Other | Boiler #2 - Propane Combustion |  | PS | 2014 | 7.59999990463257 | GAL |  |  | 336 | 91.6 |  |  | Carbon Monoxide | CAP |  | .007 | TON | 1.9 | LB | E3GAL |  |  |  | 2005NEI | 2005NEI
13089 | DeKalb | 4240511 | 08900239 |  | Bimbo Bakeries USA, Inc. | 311812 | Commercial Bakeries |  | 33.6876 | -84.27099 | ONRE | 2022 | F5 | Boiler | Boiler #2 | 4 | E6BTU/HR |  | OP | 2008 | 1 | 10300603 | Fuel Comb - Comm/Institutional - Natural Gas | Boiler #2 - Natural Gas Combustion |  | OP |  | 18.1000003814697 | E6FT3 |  |  | 8424 | 1020 |  |  | PM2.5 Primary (Filt + Cond) | CAP |  | .017 | TON | [6 empty] | 2005NEI | 2005NEI
13089 | DeKalb | 4240511 | 08900239 |  | Bimbo Bakeries USA, Inc. | 311812 | Commercial Bakeries |  | 33.6876 | -84.27099 | ONRE | 2022 | M4 | Silo | Flour Silos | 3.3 | TON/HR |  | OP | 2008 | 1 | 30203204 | Industrial Processes - NEC | Flour Silos |  | OP |  | 26037 | TON |  |  | 8760 | 0 |  |  | PM Condensible | CAP |  | .03275064 | TON | [6 empty] | 2005NEI | 2005NEI
13089 | DeKalb | 4240511 | 08900239 |  | Bimbo Bakeries USA, Inc. | 311812 | Commercial Bakeries |  | 33.6876 | -84.27099 | ONRE | 2022 | F5 | Boiler | Boiler #2 | 4 | E6BTU/HR |  | OP | 2008 | 2 | 10301002 | Fuel Comb - Comm/Institutional - Other | Boiler #2 - Propane Combustion |  | PS | 2014 | 7.59999990463257 | GAL |  |  | 336 | 91.6 |  |  | PM2.5 Filterable | CAP |  | .00186 | TON | [6 empty] | 2005NEI | 2005NEI
13089 | DeKalb | 4240511 | 08900239 |  | Bimbo Bakeries USA, Inc. | 311812 | Commercial Bakeries |  | 33.6876 | -84.27099 | ONRE | 2022 | F5 | Boiler | Boiler #2 | 4 | E6BTU/HR |  | OP | 2008 | 1 | 10300603 | Fuel Comb - Comm/Institutional - Natural Gas | Boiler #2 - Natural Gas Combustion |  | OP |  | 18.1000003814697 | E6FT3 |  |  | 8424 | 1020 |  |  | Volatile Organic Compounds | CAP |  | .05 | TON | 5.5 | LB | E6FT3 |  |  |  | 2005NEI | 2005NEI
13089 | DeKalb | 4240511 | 08900239 |  | Bimbo Bakeries USA, Inc. | 311812 | Commercial Bakeries |  | 33.6876 | -84.27099 | ONRE | 2022 | F5 | Boiler | Boiler #2 | 4 | E6BTU/HR |  | OP | 2008 | 1 | 10300603 | Fuel Comb - Comm/Institutional - Natural Gas | Boiler #2 - Natural Gas Combustion |  | OP |  | 18.1000003814697 | E6FT3 |  |  | 8424 | 1020 |  |  | Sulfur Dioxide | CAP |  | .005 | TON | .6 | LB | E6FT3 |  |  |  | 2005NEI | 2005NEI
13089 | DeKalb | 4240511 | 08900239 |  | Bimbo Bakeries USA, Inc. | 311812 | Commercial Bakeries |  | 33.6876 | -84.27099 | ONRE | 2022 | F5 | Boiler | Boiler #2 | 4 | E6BTU/HR |  | OP | 2008 | 1 | 10300603 | Fuel Comb - Comm/Institutional - Natural Gas | Boiler #2 - Natural Gas Combustion |  | OP |  | 18.1000003814697 | E6FT3 |  |  | 8424 | 1020 |  |  | PM10 Primary (Filt + Cond) | CAP |  | .052 | TON | [6 empty] | 2005NEI | 2005NEI
13089 | DeKalb | 4240511 | 08900239 |  | Bimbo Bakeries USA, Inc. | 311812 | Commercial Bakeries |  | 33.6876 | -84.27099 | ONRE | 2022 | F5 | Boiler | Boiler #2 | 4 | E6BTU/HR |  | OP | 2008 | 1 | 10300603 | Fuel Comb - Comm/Institutional - Natural Gas | Boiler #2 - Natural Gas Combustion |  | OP |  | 18.1000003814697 | E6FT3 |  |  | 8424 | 1020 |  |  | PM Primary (Filt + Cond) | CAP |  | .069 | TON | [6 empty] | 2005NEI | 2005NEI
13089 | DeKalb | 4240511 | 08900239 |  | Bimbo Bakeries USA, Inc. | 311812 | Commercial Bakeries |  | 33.6876 | -84.27099 | ONRE | 2022 | F5 | Boiler | Boiler #2 | 4 | E6BTU/HR |  | OP | 2008 | 1 | 10300603 | Fuel Comb - Comm/Institutional - Natural Gas | Boiler #2 - Natural Gas Combustion |  | OP |  | 18.1000003814697 | E6FT3 |  |  | 8424 | 1020 |  |  | Carbon Monoxide | CAP |  | .76 | TON | 84 | LB | E6FT3 |  |  |  | 2005NEI | 2005NEI
13089 | DeKalb | 4240511 | 08900239 |  | Bimbo Bakeries USA, Inc. | 311812 | Commercial Bakeries |  | 33.6876 | -84.27099 | ONRE | 2022 | M4 | Silo | Flour Silos | 3.3 | TON/HR |  | OP | 2008 | 1 | 30203204 | Industrial Processes - NEC | Flour Silos |  | OP |  | 26037 | TON |  |  | 8760 | 0 |  |  | PM2.5 Primary (Filt + Cond) | CAP |  | .135012852 | TON | [6 empty] | 2005NEI | 2005NEI
13089 | DeKalb | 4240511 | 08900239 |  | Bimbo Bakeries USA, Inc. | 311812 | Commercial Bakeries |  | 33.6876 | -84.27099 | ONRE | 2022 | F4 | Boiler | Boiler #1 | 4 | E6BTU/HR |  | OP | 2008 | 1 | 10300603 | Fuel Comb - Comm/Institutional - Natural Gas | Boiler #1 - Natural Gas Combustion |  | OP |  | 18.1000003814697 | E6FT3 |  |  | 8424 | 1020 |  |  | PM Primary (Filt + Cond) | CAP |  | .069 | TON | [6 empty] | 2005NEI | 2005NEI
13089 | DeKalb | 4240511 | 08900239 |  | Bimbo Bakeries USA, Inc. | 311812 | Commercial Bakeries |  | 33.6876 | -84.27099 | ONRE | 2022 | F4 | Boiler | Boiler #1 | 4 | E6BTU/HR |  | OP | 2008 | 1 | 10300603 | Fuel Comb - Comm/Institutional - Natural Gas | Boiler #1 - Natural Gas Combustion |  | OP |  | 18.1000003814697 | E6FT3 |  |  | 8424 | 1020 |  |  | Volatile Organic Compounds | CAP |  | .048 | TON | 5.5 | LB | E6FT3 |  |  |  | 2005NEI | 2005NEI
13089 | DeKalb | 4240511 | 08900239 |  | Bimbo Bakeries USA, Inc. | 311812 | Commercial Bakeries |  | 33.6876 | -84.27099 | ONRE | 2022 | F5 | Boiler | Boiler #2 | 4 | E6BTU/HR |  | OP | 2008 | 2 | 10301002 | Fuel Comb - Comm/Institutional - Other | Boiler #2 - Propane Combustion |  | PS | 2014 | 7.59999990463257 | GAL |  |  | 336 | 91.6 |  |  | Volatile Organic Compounds | CAP |  | .001 | TON | .5 | LB | E3GAL |  |  |  | 2005NEI | 2005NEI
13089 | DeKalb | 4240511 | 08900239 |  | Bimbo Bakeries USA, Inc. | 311812 | Commercial Bakeries |  | 33.6876 | -84.27099 | ONRE | 2022 | F4 | Boiler | Boiler #1 | 4 | E6BTU/HR |  | OP | 2008 | 1 | 10300603 | Fuel Comb - Comm/Institutional - Natural Gas | Boiler #1 - Natural Gas Combustion |  | OP |  | 18.1000003814697 | E6FT3 |  |  | 8424 | 1020 |  |  | PM10 Primary (Filt + Cond) | CAP |  | .052 | TON | [6 empty] | 2005NEI | 2005NEI
13089 | DeKalb | 4240511 | 08900239 |  | Bimbo Bakeries USA, Inc. | 311812 | Commercial Bakeries |  | 33.6876 | -84.27099 | ONRE | 2022 | F4 | Boiler | Boiler #1 | 4 | E6BTU/HR |  | OP | 2008 | 1 | 10300603 | Fuel Comb - Comm/Institutional - Natural Gas | Boiler #1 - Natural Gas Combustion |  | OP |  | 18.1000003814697 | E6FT3 |  |  | 8424 | 1020 |  |  | Nitrogen Oxides | CAP |  | .91 | TON | 100 | LB | E6FT3 |  |  |  | 2005NEI | 2005NEI
13089 | DeKalb | 4240511 | 08900239 |  | Bimbo Bakeries USA, Inc. | 311812 | Commercial Bakeries |  | 33.6876 | -84.27099 | ONRE | 2022 | F4 | Boiler | Boiler #1 | 4 | E6BTU/HR |  | OP | 2008 | 1 | 10300603 | Fuel Comb - Comm/Institutional - Natural Gas | Boiler #1 - Natural Gas Combustion |  | OP |  | 18.1000003814697 | E6FT3 |  |  | 8424 | 1020 |  |  | Carbon Monoxide | CAP |  | .76 | TON | 84 | LB | E6FT3 |  |  |  | 2005NEI | 2005NEI
13089 | DeKalb | 4240511 | 08900239 |  | Bimbo Bakeries USA, Inc. | 311812 | Commercial Bakeries |  | 33.6876 | -84.27099 | ONRE | 2022 | F5 | Boiler | Boiler #2 | 4 | E6BTU/HR |  | OP | 2008 | 2 | 10301002 | Fuel Comb - Comm/Institutional - Other | Boiler #2 - Propane Combustion |  | PS | 2014 | 7.59999990463257 | GAL |  |  | 336 | 91.6 |  |  | PM Primary (Filt + Cond) | CAP |  | .002 | TON | [6 empty] | 2005NEI | 2005NEI
13089 | DeKalb | 4240511 | 08900239 |  | Bimbo Bakeries USA, Inc. | 311812 | Commercial Bakeries |  | 33.6876 | -84.27099 | ONRE | 2022 | F5 | Boiler | Boiler #2 | 4 | E6BTU/HR |  | OP | 2008 | 2 | 10301002 | Fuel Comb - Comm/Institutional - Other | Boiler #2 - Propane Combustion |  | PS | 2014 | 7.59999990463257 | GAL |  |  | 336 | 91.6 |  |  | Nitrogen Oxides | CAP |  | .054 | TON | 14 | LB | E3GAL |  |  |  | 2005NEI | 2005NEI
13089 | DeKalb | 4240511 | 08900239 |  | Bimbo Bakeries USA, Inc. | 311812 | Commercial Bakeries |  | 33.6876 | -84.27099 | ONRE | 2022 | F4 | Boiler | Boiler #1 | 4 | E6BTU/HR |  | OP | 2008 | 1 | 10300603 | Fuel Comb - Comm/Institutional - Natural Gas | Boiler #1 - Natural Gas Combustion |  | OP |  | 18.1000003814697 | E6FT3 |  |  | 8424 | 1020 |  |  | PM2.5 Primary (Filt + Cond) | CAP |  | .017 | TON | [6 empty] | 2005NEI | 2005NEI
13089 | DeKalb | 4240511 | 08900239 |  | Bimbo Bakeries USA, Inc. | 311812 | Commercial Bakeries |  | 33.6876 | -84.27099 | ONRE | 2022 | F5 | Boiler | Boiler #2 | 4 | E6BTU/HR |  | OP | 2008 | 2 | 10301002 | Fuel Comb - Comm/Institutional - Other | Boiler #2 - Propane Combustion |  | PS | 2014 | 7.59999990463257 | GAL |  |  | 336 | 91.6 |  |  | PM2.5 Primary (Filt + Cond) | CAP |  | .002 | TON | [6 empty] | 2005NEI | 2005NEI
13089 | DeKalb | 4240711 |  |  | Pattillo / Mtn Ind Blvd Ph2&3 Lf | 562212 | Solid Waste Landfill |  | 33.78609 | -84.18695 | OP | 2008 |  | Open Air Fugitive Source |  |  |  |  | OP |  |  | 50100402 | Waste Disposal |  |  | OP |  | 0 |  |  |  | 0 | 0 |  |  | Acrylonitrile | HAP | HAP-VOC | 144.9708967102764 | LB | 0 | [5 empty] | 2005NEI | 2005NEI
13089 | DeKalb | 4240711 |  |  | Pattillo / Mtn Ind Blvd Ph2&3 Lf | 562212 | Solid Waste Landfill |  | 33.78609 | -84.18695 | OP | 2008 |  | Open Air Fugitive Source |  |  |  |  | OP |  |  | 50100402 | Waste Disposal |  |  | OP |  | 0 |  |  |  | 0 | 0 |  |  | Ethylene Dichloride | HAP | HAP-VOC | 17.51271229138218 | LB | 0 | [5 empty] | 2005NEI | 2005NEI
13089 | DeKalb | 4240711 |  |  | Pattillo / Mtn Ind Blvd Ph2&3 Lf | 562212 | Solid Waste Landfill |  | 33.78609 | -84.18695 | OP | 2008 |  | Open Air Fugitive Source |  |  |  |  | OP |  |  | 50100402 | Waste Disposal |  |  | OP |  | 0 |  |  |  | 0 | 0 |  |  | Ethylene Dibromide | HAP | HAP-VOC | .0810943171250488 | LB | 0 | [5 empty] | 2005NEI | 2005NEI
13089 | DeKalb | 4240711 |  |  | Pattillo / Mtn Ind Blvd Ph2&3 Lf | 562212 | Solid Waste Landfill |  | 33.78609 | -84.18695 | OP | 2008 |  | Open Air Fugitive Source |  |  |  |  | OP |  |  | 50100402 | Waste Disposal |  |  | OP |  | 0 |  |  |  | 0 | 0 |  |  | 1,4-Dichlorobenzene | HAP | HAP-VOC | 13.32436432643314 | LB | 0 | [5 empty] | 2005NEI | 2005NEI
13089 | DeKalb | 4240711 |  |  | Pattillo / Mtn Ind Blvd Ph2&3 Lf | 562212 | Solid Waste Landfill |  | 33.78609 | -84.18695 | OP | 2008 |  | Open Air Fugitive Source |  |  |  |  | OP |  |  | 50100402 | Waste Disposal |  |  | OP |  | 0 |  |  |  | 0 | 0 |  |  | Vinylidene Chloride | HAP | HAP-VOC | 8.36840866734324 | LB | 0 | [5 empty] | 2005NEI | 2005NEI
13089 | DeKalb | 4240711 |  |  | Pattillo / Mtn Ind Blvd Ph2&3 Lf | 562212 | Solid Waste Landfill |  | 33.78609 | -84.18695 | OP | 2008 |  | Open Air Fugitive Source |  |  |  |  | OP |  |  | 50100402 | Waste Disposal |  |  | OP |  | 0 |  |  |  | 0 | 0 |  |  | Ethylidene Dichloride | HAP | HAP-VOC | 100.367597918248 | LB | 0 | [5 empty] | 2005NEI | 2005NEI
13089 | DeKalb | 4240711 |  |  | Pattillo / Mtn Ind Blvd Ph2&3 Lf | 562212 | Solid Waste Landfill |  | 33.78609 | -84.18695 | OP | 2008 |  | Open Air Fugitive Source |  |  |  |  | OP |  |  | 50100402 | Waste Disposal |  |  | OP |  | 0 |  |  |  | 0 | 0 |  |  | Propylene Dichloride | HAP | HAP-VOC | 8.77776490729106 | LB | 0 | [5 empty] | 2005NEI | 2005NEI
13089 | DeKalb | 4240711 |  |  | Pattillo / Mtn Ind Blvd Ph2&3 Lf | 562212 | Solid Waste Landfill |  | 33.78609 | -84.18695 | OP | 2008 |  | Open Air Fugitive Source |  |  |  |  | OP |  |  | 50100402 | Waste Disposal |  |  | OP |  | 0 |  |  |  | 0 | 0 |  |  | Trichloroethylene | HAP | HAP-VOC | 159.9146439353138 | LB | 0 | [5 empty] | 2005NEI | 2005NEI
13089 | DeKalb | 4240711 |  |  | Pattillo / Mtn Ind Blvd Ph2&3 Lf | 562212 | Solid Waste Landfill |  | 33.78609 | -84.18695 | OP | 2008 |  | Open Air Fugitive Source |  |  |  |  | OP |  |  | 50100402 | Waste Disposal |  |  | OP |  | 0 |  |  |  | 0 | 0 |  |  | 1,1,2,2-Tetrachloroethane | HAP | HAP-VOC | 80.4181714587918 | LB | 0 | [5 empty] | 2005NEI | 2005NEI
13089 | DeKalb | 4240711 |  |  | Pattillo / Mtn Ind Blvd Ph2&3 Lf | 562212 | Solid Waste Landfill |  | 33.78609 | -84.18695 | OP | 2008 |  | Open Air Fugitive Source |  |  |  |  | OP |  |  | 50100402 | Waste Disposal |  |  | OP |  | 0 |  |  |  | 0 | 0 |  |  | Ethyl Benzene | HAP | HAP-VOC | 211.237833588662 | LB | 0 | [5 empty] | 2005NEI | 2005NEI
13089 | DeKalb | 4240711 |  |  | Pattillo / Mtn Ind Blvd Ph2&3 Lf | 562212 | Solid Waste Landfill |  | 33.78609 | -84.18695 | OP | 2008 |  | Open Air Fugitive Source |  |  |  |  | OP |  |  | 50100402 | Waste Disposal |  |  | OP |  | 0 |  |  |  | 0 | 0 |  |  | Methyl Isobutyl Ketone | HAP | HAP-VOC | 80.8436274327654 | LB | 0 | [5 empty] | 2005NEI | 2005NEI
13089 | DeKalb | 4240711 |  |  | Pattillo / Mtn Ind Blvd Ph2&3 Lf | 562212 | Solid Waste Landfill |  | 33.78609 | -84.18695 | OP | 2008 |  | Open Air Fugitive Source |  |  |  |  | OP |  |  | 50100402 | Waste Disposal |  |  | OP |  | 0 |  |  |  | 0 | 0 |  |  | Hexane | HAP | HAP-VOC | 244.389041949262 | LB | 0 | [5 empty] | 2005NEI | 2005NEI
13089 | DeKalb | 4240711 |  |  | Pattillo / Mtn Ind Blvd Ph2&3 Lf | 562212 | Solid Waste Landfill |  | 33.78609 | -84.18695 | OP | 2008 |  | Open Air Fugitive Source |  |  |  |  | OP |  |  | 50100402 | Waste Disposal |  |  | OP |  | 0 |  |  |  | 0 | 0 |  |  | Chlorobenzene | HAP | HAP-VOC | 12.14601918191864 | LB | 0 | [5 empty] | 2005NEI | 2005NEI
13089 | DeKalb | 4240711 |  |  | Pattillo / Mtn Ind Blvd Ph2&3 Lf | 562212 | Solid Waste Landfill |  | 33.78609 | -84.18695 | OP | 2008 |  | Open Air Fugitive Source |  |  |  |  | OP |  |  | 50100402 | Waste Disposal |  |  | OP |  | 0 |  |  |  | 0 | 0 |  |  | Carbon Disulfide | HAP | HAP-VOC | 19.05871838611552 | LB | 0 | [5 empty] | 2005NEI | 2005NEI
13089 | DeKalb | 4240711 |  |  | Pattillo / Mtn Ind Blvd Ph2&3 Lf | 562212 | Solid Waste Landfill |  | 33.78609 | -84.18695 | OP | 2008 |  | Open Air Fugitive Source |  |  |  |  | OP |  |  | 50100402 | Waste Disposal |  |  | OP |  | 0 |  |  |  | 0 | 0 |  |  | Tetrachloroethylene | HAP |  | 266.981889349578 | LB | 0 | [5 empty] | 2005NEI | 2005NEI
13089 | DeKalb | 4240711 |  |  | Pattillo / Mtn Ind Blvd Ph2&3 Lf | 562212 | Solid Waste Landfill |  | 33.78609 | -84.18695 | OP | 2008 |  | Open Air Fugitive Source |  |  |  |  | OP |  |  | 50100402 | Waste Disposal |  |  | OP |  | 0 |  |  |  | 0 | 0 |  |  | Xylenes (Mixed Isomers) | HAP | HAP-VOC | 554.442036100392 | LB | 0 | [5 empty] | 2005NEI | 2005NEI
13089 | DeKalb | 4240711 |  |  | Pattillo / Mtn Ind Blvd Ph2&3 Lf | 562212 | Solid Waste Landfill |  | 33.78609 | -84.18695 | OP | 2008 |  | Open Air Fugitive Source |  |  |  |  | OP |  |  | 50100402 | Waste Disposal |  |  | OP |  | 0 |  |  |  | 0 | 0 |  |  | Carbonyl Sulfide | HAP | HAP-VOC | 12.70467563633078 | LB | 0 | [5 empty] | 2005NEI | 2005NEI
13089 | DeKalb | 4240711 |  |  | Pattillo / Mtn Ind Blvd Ph2&3 Lf | 562212 | Solid Waste Landfill |  | 33.78609 | -84.18695 | OP | 2008 |  | Open Air Fugitive Source |  |  |  |  | OP |  |  | 50100402 | Waste Disposal |  |  | OP |  | 0 |  |  |  | 0 | 0 |  |  | Carbon Tetrachloride | HAP | HAP-VOC | .265606764882212 | LB | 0 | [5 empty] | 2005NEI | 2005NEI
13089 | DeKalb | 4240711 |  |  | Pattillo / Mtn Ind Blvd Ph2&3 Lf | 562212 | Solid Waste Landfill |  | 33.78609 | -84.18695 | OP | 2008 |  | Open Air Fugitive Source |  |  |  |  | OP |  |  | 50100402 | Waste Disposal |  |  | OP |  | 0 |  |  |  | 0 | 0 |  |  | Chloroform | HAP | HAP-VOC | 1.545962931907534 | LB | 0 | [5 empty] | 2005NEI | 2005NEI
13089 | DeKalb | 4240711 |  |  | Pattillo / Mtn Ind Blvd Ph2&3 Lf | 562212 | Solid Waste Landfill |  | 33.78609 | -84.18695 | OP | 2008 |  | Open Air Fugitive Source |  |  |  |  | OP |  |  | 50100402 | Waste Disposal |  |  | OP |  | 0 |  |  |  | 0 | 0 |  |  | Benzene | HAP | HAP-VOC | 374.230763934836 | LB | 0 | [5 empty] | 2005NEI | 2005NEI
13089 | DeKalb | 4240711 |  |  | Pattillo / Mtn Ind Blvd Ph2&3 Lf | 562212 | Solid Waste Landfill |  | 33.78609 | -84.18695 | OP | 2008 |  | Open Air Fugitive Source |  |  |  |  | OP |  |  | 50100402 | Waste Disposal |  |  | OP |  | 0 |  |  |  | 0 | 0 |  |  | Methyl Chloroform | HAP |  | 27.6421642516262 | LB | 0 | [5 empty] | 2005NEI | 2005NEI
13089 | DeKalb | 4240711 |  |  | Pattillo / Mtn Ind Blvd Ph2&3 Lf | 562212 | Solid Waste Landfill |  | 33.78609 | -84.18695 | OP | 2008 |  | Open Air Fugitive Source |  |  |  |  | OP |  |  | 50100402 | Waste Disposal |  |  | OP |  | 0 |  |  |  | 0 | 0 |  |  | Methyl Chloride | HAP | HAP-VOC | 26.3694220070732 | LB | 0 | [5 empty] | 2005NEI | 2005NEI
13089 | DeKalb | 4240711 |  |  | Pattillo / Mtn Ind Blvd Ph2&3 Lf | 562212 | Solid Waste Landfill |  | 33.78609 | -84.18695 | OP | 2008 |  | Open Air Fugitive Source |  |  |  |  | OP |  |  | 50100402 | Waste Disposal |  |  | OP |  | 0 |  |  |  | 0 | 0 |  |  | Ethyl Chloride | HAP | HAP-VOC | 34.810819012855 | LB | 0 | [5 empty] | 2005NEI | 2005NEI
13089 | DeKalb | 4240711 |  |  | Pattillo / Mtn Ind Blvd Ph2&3 Lf | 562212 | Solid Waste Landfill |  | 33.78609 | -84.18695 | OP | 2008 |  | Open Air Fugitive Source |  |  |  |  | OP |  |  | 50100402 | Waste Disposal |  |  | OP |  | 0 |  |  |  | 0 | 0 |  |  | Vinyl Chloride | HAP | HAP-VOC | 198.0094633868222 | LB | 0 | [5 empty] | 2005NEI | 2005NEI
13089 | DeKalb | 4240711 |  |  | Pattillo / Mtn Ind Blvd Ph2&3 Lf | 562212 | Solid Waste Landfill |  | 33.78609 | -84.18695 | OP | 2008 |  | Open Air Fugitive Source |  |  |  |  | OP |  |  | 50100402 | Waste Disposal |  |  | OP |  | 0 |  |  |  | 0 | 0 |  |  | Methylene Chloride | HAP |  | 524.273810631274 | LB | 0 | [5 empty] | 2005NEI | 2005NEI
13089 | DeKalb | 4240711 |  |  | Pattillo / Mtn Ind Blvd Ph2&3 Lf | 562212 | Solid Waste Landfill |  | 33.78609 | -84.18695 | OP | 2008 |  | Open Air Fugitive Source |  |  |  |  | OP |  |  | 50100402 | Waste Disposal |  |  | OP |  | 0 |  |  |  | 0 | 0 |  |  | Toluene | HAP | HAP-VOC | 6561.37538354574 | LB | 0 | [5 empty] | 2005NEI | 2005NEI
13089 | DeKalb | 4240711 |  |  | Pattillo / Mtn Ind Blvd Ph2&3 Lf | 562212 | Solid Waste Landfill |  | 33.78609 | -84.18695 | OP | 2008 |  | Open Air Fugitive Source |  |  |  |  | OP |  |  | 50100402 | Waste Disposal |  |  | OP |  | 0 |  |  |  | 0 | 0 |  |  | Mercury & Compounds | HAP | HAP-Metal | .0252839718962592 | LB | 0 | [5 empty] | 2005NEI | 2005NEI
13089 | DeKalb | 4240811 |  |  | Chamblee / Keswick Drive Landfill | 562212 | Solid Waste Landfill |  | 33.78609 | -84.18695 | OP | 2008 |  | Open Air Fugitive Source |  |  |  |  | OP |  |  | 50100402 | Waste Disposal |  |  | OP |  | 0 |  |  |  | 0 | 0 |  |  | Hexane | HAP | HAP-VOC | 4.93557188191522 | LB | 0 | [5 empty] | 2005NEI | 2005NEI
13089 | DeKalb | 4240811 |  |  | Chamblee / Keswick Drive Landfill | 562212 | Solid Waste Landfill |  | 33.78609 | -84.18695 | OP | 2008 |  | Open Air Fugitive Source |  |  |  |  | OP |  |  | 50100402 | Waste Disposal |  |  | OP |  | 0 |  |  |  | 0 | 0 |  |  | Ethylidene Dichloride | HAP | HAP-VOC | 2.02697915663306 | LB | 0 | [5 empty] | 2005NEI | 2005NEI
13089 | DeKalb | 4240811 |  |  | Chamblee / Keswick Drive Landfill | 562212 | Solid Waste Landfill |  | 33.78609 | -84.18695 | OP | 2008 |  | Open Air Fugitive Source |  |  |  |  | OP |  |  | 50100402 | Waste Disposal |  |  | OP |  | 0 |  |  |  | 0 | 0 |  |  | Propylene Dichloride | HAP | HAP-VOC | .1772718175779844 | LB | 0 | [5 empty] | 2005NEI | 2005NEI
13089 | DeKalb | 4240811 |  |  | Chamblee / Keswick Drive Landfill | 562212 | Solid Waste Landfill |  | 33.78609 | -84.18695 | OP | 2008 |  | Open Air Fugitive Source |  |  |  |  | OP |  |  | 50100402 | Waste Disposal |  |  | OP |  | 0 |  |  |  | 0 | 0 |  |  | Trichloroethylene | HAP | HAP-VOC | 3.22956468840972 | LB | 0 | [5 empty] | 2005NEI | 2005NEI
13089 | DeKalb | 4240811 |  |  | Chamblee / Keswick Drive Landfill | 562212 | Solid Waste Landfill |  | 33.78609 | -84.18695 | OP | 2008 |  | Open Air Fugitive Source |  |  |  |  | OP |  |  | 50100402 | Waste Disposal |  |  | OP |  | 0 |  |  |  | 0 | 0 |  |  | 1,1,2,2-Tetrachloroethane | HAP | HAP-VOC | 1.624089454589594 | LB | 0 | [5 empty] | 2005NEI | 2005NEI
13089 | DeKalb | 4240811 |  |  | Chamblee / Keswick Drive Landfill | 562212 | Solid Waste Landfill |  | 33.78609 | -84.18695 | OP | 2008 |  | Open Air Fugitive Source |  |  |  |  | OP |  |  | 50100402 | Waste Disposal |  |  | OP |  | 0 |  |  |  | 0 | 0 |  |  | Vinylidene Chloride | HAP | HAP-VOC | .1690046418836158 | LB | 0 | [5 empty] | 2005NEI | 2005NEI
13089 | DeKalb | 4240811 |  |  | Chamblee / Keswick Drive Landfill | 562212 | Solid Waste Landfill |  | 33.78609 | -84.18695 | OP | 2008 |  | Open Air Fugitive Source |  |  |  |  | OP |  |  | 50100402 | Waste Disposal |  |  | OP |  | 0 |  |  |  | 0 | 0 |  |  | Tetrachloroethylene | HAP |  | 5.39184693202388 | LB | 0 | [5 empty] | 2005NEI | 2005NEI
13089 | DeKalb | 4240811 |  |  | Chamblee / Keswick Drive Landfill | 562212 | Solid Waste Landfill |  | 33.78609 | -84.18695 | OP | 2008 |  | Open Air Fugitive Source |  |  |  |  | OP |  |  | 50100402 | Waste Disposal |  |  | OP |  | 0 |  |  |  | 0 | 0 |  |  | Methylene Chloride | HAP |  | 10.58799959907152 | LB | 0 | [5 empty] | 2005NEI | 2005NEI
13089 | DeKalb | 4240811 |  |  | Chamblee / Keswick Drive Landfill | 562212 | Solid Waste Landfill |  | 33.78609 | -84.18695 | OP | 2008 |  | Open Air Fugitive Source |  |  |  |  | OP |  |  | 50100402 | Waste Disposal |  |  | OP |  | 0 |  |  |  | 0 | 0 |  |  | Vinyl Chloride | HAP | HAP-VOC | 3.99891063875122 | LB | 0 | [5 empty] | 2005NEI | 2005NEI
13089 | DeKalb | 4240811 |  |  | Chamblee / Keswick Drive Landfill | 562212 | Solid Waste Landfill |  | 33.78609 | -84.18695 | OP | 2008 |  | Open Air Fugitive Source |  |  |  |  | OP |  |  | 50100402 | Waste Disposal |  |  | OP |  | 0 |  |  |  | 0 | 0 |  |  | Ethyl Chloride | HAP | HAP-VOC | .70302374499245 | LB | 0 | [5 empty] | 2005NEI | 2005NEI
13089 | DeKalb | 4240811 |  |  | Chamblee / Keswick Drive Landfill | 562212 | Solid Waste Landfill |  | 33.78609 | -84.18695 | OP | 2008 |  | Open Air Fugitive Source |  |  |  |  | OP |  |  | 50100402 | Waste Disposal |  |  | OP |  | 0 |  |  |  | 0 | 0 |  |  | Methyl Chloride | HAP | HAP-VOC | .532545063241776 | LB | 0 | [5 empty] | 2005NEI | 2005NEI
13089 | DeKalb | 4240811 |  |  | Chamblee / Keswick Drive Landfill | 562212 | Solid Waste Landfill |  | 33.78609 | -84.18695 | OP | 2008 |  | Open Air Fugitive Source |  |  |  |  | OP |  |  | 50100402 | Waste Disposal |  |  | OP |  | 0 |  |  |  | 0 | 0 |  |  | Methyl Chloroform | HAP |  | .558248796866812 | LB | 0 | [5 empty] | 2005NEI | 2005NEI
13089 | DeKalb | 4240811 |  |  | Chamblee / Keswick Drive Landfill | 562212 | Solid Waste Landfill |  | 33.78609 | -84.18695 | OP | 2008 |  | Open Air Fugitive Source |  |  |  |  | OP |  |  | 50100402 | Waste Disposal |  |  | OP |  | 0 |  |  |  | 0 | 0 |  |  | Benzene | HAP | HAP-VOC | 7.55779727721138 | LB | 0 | [5 empty] | 2005NEI | 2005NEI
13089 | DeKalb | 4240811 |  |  | Chamblee / Keswick Drive Landfill | 562212 | Solid Waste Landfill |  | 33.78609 | -84.18695 | OP | 2008 |  | Open Air Fugitive Source |  |  |  |  | OP |  |  | 50100402 | Waste Disposal |  |  | OP |  | 0 |  |  |  | 0 | 0 |  |  | Chloroform | HAP | HAP-VOC | .0312215765336572 | LB | 0 | [5 empty] | 2005NEI | 2005NEI
13089 | DeKalb | 4240811 |  |  | Chamblee / Keswick Drive Landfill | 562212 | Solid Waste Landfill |  | 33.78609 | -84.18695 | OP | 2008 |  | Open Air Fugitive Source |  |  |  |  | OP |  |  | 50100402 | Waste Disposal |  |  | OP |  | 0 |  |  |  | 0 | 0 |  |  | Carbon Disulfide | HAP | HAP-VOC | .384901359821942 | LB | 0 | [5 empty] | 2005NEI | 2005NEI
13089 | DeKalb | 4240811 |  |  | Chamblee / Keswick Drive Landfill | 562212 | Solid Waste Landfill |  | 33.78609 | -84.18695 | OP | 2008 |  | Open Air Fugitive Source |  |  |  |  | OP |  |  | 50100402 | Waste Disposal |  |  | OP |  | 0 |  |  |  | 0 | 0 |  |  | Carbonyl Sulfide | HAP | HAP-VOC | .256577951856556 | LB | 0 | [5 empty] | 2005NEI | 2005NEI
13089 | DeKalb | 4240811 |  |  | Chamblee / Keswick Drive Landfill | 562212 | Solid Waste Landfill |  | 33.78609 | -84.18695 | OP | 2008 |  | Open Air Fugitive Source |  |  |  |  | OP |  |  | 50100402 | Waste Disposal |  |  | OP |  | 0 |  |  |  | 0 | 0 |  |  | Chlorobenzene | HAP | HAP-VOC | .24529557574814 | LB | 0 | [5 empty] | 2005NEI | 2005NEI
13089 | DeKalb | 4240811 |  |  | Chamblee / Keswick Drive Landfill | 562212 | Solid Waste Landfill |  | 33.78609 | -84.18695 | OP | 2008 |  | Open Air Fugitive Source |  |  |  |  | OP |  |  | 50100402 | Waste Disposal |  |  | OP |  | 0 |  |  |  | 0 | 0 |  |  | Carbon Tetrachloride | HAP | HAP-VOC | .0053640755327781 | LB | 0 | [5 empty] | 2005NEI | 2005NEI
13089 | DeKalb | 4240811 |  |  | Chamblee / Keswick Drive Landfill | 562212 | Solid Waste Landfill |  | 33.78609 | -84.18695 | OP | 2008 |  | Open Air Fugitive Source |  |  |  |  | OP |  |  | 50100402 | Waste Disposal |  |  | OP |  | 0 |  |  |  | 0 | 0 |  |  | Methyl Isobutyl Ketone | HAP | HAP-VOC | 1.632681773317914 | LB | 0 | [5 empty] | 2005NEI | 2005NEI
13089 | DeKalb | 4240811 |  |  | Chamblee / Keswick Drive Landfill | 562212 | Solid Waste Landfill |  | 33.78609 | -84.18695 | OP | 2008 |  | Open Air Fugitive Source |  |  |  |  | OP |  |  | 50100402 | Waste Disposal |  |  | OP |  | 0 |  |  |  | 0 | 0 |  |  | Acrylonitrile | HAP | HAP-VOC | 2.92776744731388 | LB | 0 | [5 empty] | 2005NEI | 2005NEI
13089 | DeKalb | 4240811 |  |  | Chamblee / Keswick Drive Landfill | 562212 | Solid Waste Landfill |  | 33.78609 | -84.18695 | OP | 2008 |  | Open Air Fugitive Source |  |  |  |  | OP |  |  | 50100402 | Waste Disposal |  |  | OP |  | 0 |  |  |  | 0 | 0 |  |  | Ethylene Dichloride | HAP | HAP-VOC | .353678911591142 | LB | 0 | [5 empty] | 2005NEI | 2005NEI
13089 | DeKalb | 4240811 |  |  | Chamblee / Keswick Drive Landfill | 562212 | Solid Waste Landfill |  | 33.78609 | -84.18695 | OP | 2008 |  | Open Air Fugitive Source |  |  |  |  | OP |  |  | 50100402 | Waste Disposal |  |  | OP |  | 0 |  |  |  | 0 | 0 |  |  | Toluene | HAP | HAP-VOC | 132.5106051868006 | LB | 0 | [5 empty] | 2005NEI | 2005NEI
13089 | DeKalb | 4240811 |  |  | Chamblee / Keswick Drive Landfill | 562212 | Solid Waste Landfill |  | 33.78609 | -84.18695 | OP | 2008 |  | Open Air Fugitive Source |  |  |  |  | OP |  |  | 50100402 | Waste Disposal |  |  | OP |  | 0 |  |  |  | 0 | 0 |  |  | 1,4-Dichlorobenzene | HAP | HAP-VOC | .269092907723706 | LB | 0 | [5 empty] | 2005NEI | 2005NEI
13089 | DeKalb | 4240811 |  |  | Chamblee / Keswick Drive Landfill | 562212 | Solid Waste Landfill |  | 33.78609 | -84.18695 | OP | 2008 |  | Open Air Fugitive Source |  |  |  |  | OP |  |  | 50100402 | Waste Disposal |  |  | OP |  | 0 |  |  |  | 0 | 0 |  |  | Ethyl Benzene | HAP | HAP-VOC | 4.2660648920312 | LB | 0 | [5 empty] | 2005NEI | 2005NEI
13089 | DeKalb | 4240811 |  |  | Chamblee / Keswick Drive Landfill | 562212 | Solid Waste Landfill |  | 33.78609 | -84.18695 | OP | 2008 |  | Open Air Fugitive Source |  |  |  |  | OP |  |  | 50100402 | Waste Disposal |  |  | OP |  | 0 |  |  |  | 0 | 0 |  |  | Xylenes (Mixed Isomers) | HAP | HAP-VOC | 11.19726359947454 | LB | 0 | [5 empty] | 2005NEI | 2005NEI
13089 | DeKalb | 4240811 |  |  | Chamblee / Keswick Drive Landfill | 562212 | Solid Waste Landfill |  | 33.78609 | -84.18695 | OP | 2008 |  | Open Air Fugitive Source |  |  |  |  | OP |  |  | 50100402 | Waste Disposal |  |  | OP |  | 0 |  |  |  | 0 | 0 |  |  | Mercury & Compounds | HAP | HAP-Metal | .00051062379785514 | LB | 0 | [5 empty] | 2005NEI | 2005NEI
13089 | DeKalb | 4240811 |  |  | Chamblee / Keswick Drive Landfill | 562212 | Solid Waste Landfill |  | 33.78609 | -84.18695 | OP | 2008 |  | Open Air Fugitive Source |  |  |  |  | OP |  |  | 50100402 | Waste Disposal |  |  | OP |  | 0 |  |  |  | 0 | 0 |  |  | Ethylene Dibromide | HAP | HAP-VOC | .00163774459031843 | LB | 0 | [5 empty] | 2005NEI | 2005NEI
13089 | DeKalb | 4241011 |  |  | Apac / Ga / Donzi Lane Ph 4 & 5 Lf | 562212 | Solid Waste Landfill |  | 33.78609 | -84.18695 | OP | 2008 |  | Open Air Fugitive Source |  |  |  |  | OP |  |  | 50100402 | Waste Disposal |  |  | OP |  | 0 |  |  |  | 0 | 0 |  |  | Vinyl Chloride | HAP | HAP-VOC | 46.5132513092234 | LB | 0 | [5 empty] | 2005NEI | 2005NEI
13089 | DeKalb | 4241011 |  |  | Apac / Ga / Donzi Lane Ph 4 & 5 Lf | 562212 | Solid Waste Landfill |  | 33.78609 | -84.18695 | OP | 2008 |  | Open Air Fugitive Source |  |  |  |  | OP |  |  | 50100402 | Waste Disposal |  |  | OP |  | 0 |  |  |  | 0 | 0 |  |  | Methylene Chloride | HAP |  | 123.1541113825348 | LB | 0 | [5 empty] | 2005NEI | 2005NEI
13089 | DeKalb | 4241011 |  |  | Apac / Ga / Donzi Lane Ph 4 & 5 Lf | 562212 | Solid Waste Landfill |  | 33.78609 | -84.18695 | OP | 2008 |  | Open Air Fugitive Source |  |  |  |  | OP |  |  | 50100402 | Waste Disposal |  |  | OP |  | 0 |  |  |  | 0 | 0 |  |  | Ethylidene Dichloride | HAP | HAP-VOC | 23.5767686322878 | LB | 0 | [5 empty] | 2005NEI | 2005NEI
13089 | DeKalb | 4241011 |  |  | Apac / Ga / Donzi Lane Ph 4 & 5 Lf | 562212 | Solid Waste Landfill |  | 33.78609 | -84.18695 | OP | 2008 |  | Open Air Fugitive Source |  |  |  |  | OP |  |  | 50100402 | Waste Disposal |  |  | OP |  | 0 |  |  |  | 0 | 0 |  |  | Vinylidene Chloride | HAP | HAP-VOC | 1.965774204650082 | LB | 0 | [5 empty] | 2005NEI | 2005NEI
13089 | DeKalb | 4241011 |  |  | Apac / Ga / Donzi Lane Ph 4 & 5 Lf | 562212 | Solid Waste Landfill |  | 33.78609 | -84.18695 | OP | 2008 |  | Open Air Fugitive Source |  |  |  |  | OP |  |  | 50100402 | Waste Disposal |  |  | OP |  | 0 |  |  |  | 0 | 0 |  |  | Trichloroethylene | HAP | HAP-VOC | 37.5646188528748 | LB | 0 | [5 empty] | 2005NEI | 2005NEI
13089 | DeKalb | 4241011 |  |  | Apac / Ga / Donzi Lane Ph 4 & 5 Lf | 562212 | Solid Waste Landfill |  | 33.78609 | -84.18695 | OP | 2008 |  | Open Air Fugitive Source |  |  |  |  | OP |  |  | 50100402 | Waste Disposal |  |  | OP |  | 0 |  |  |  | 0 | 0 |  |  | 1,1,2,2-Tetrachloroethane | HAP | HAP-VOC | 18.8905648998387 | LB | 0 | [5 empty] | 2005NEI | 2005NEI
13089 | DeKalb | 4241011 |  |  | Apac / Ga / Donzi Lane Ph 4 & 5 Lf | 562212 | Solid Waste Landfill |  | 33.78609 | -84.18695 | OP | 2008 |  | Open Air Fugitive Source |  |  |  |  | OP |  |  | 50100402 | Waste Disposal |  |  | OP |  | 0 |  |  |  | 0 | 0 |  |  | Hexane | HAP | HAP-VOC | 57.4080083394784 | LB | 0 | [5 empty] | 2005NEI | 2005NEI
13089 | DeKalb | 4241011 |  |  | Apac / Ga / Donzi Lane Ph 4 & 5 Lf | 562212 | Solid Waste Landfill |  | 33.78609 | -84.18695 | OP | 2008 |  | Open Air Fugitive Source |  |  |  |  | OP |  |  | 50100402 | Waste Disposal |  |  | OP |  | 0 |  |  |  | 0 | 0 |  |  | Acrylonitrile | HAP | HAP-VOC | 34.0542701135228 | LB | 0 | [5 empty] | 2005NEI | 2005NEI
13089 | DeKalb | 4241011 |  |  | Apac / Ga / Donzi Lane Ph 4 & 5 Lf | 562212 | Solid Waste Landfill |  | 33.78609 | -84.18695 | OP | 2008 |  | Open Air Fugitive Source |  |  |  |  | OP |  |  | 50100402 | Waste Disposal |  |  | OP |  | 0 |  |  |  | 0 | 0 |  |  | Mercury & Compounds | HAP | HAP-Metal | .00593931077227652 | LB | 0 | [5 empty] | 2005NEI | 2005NEI
13089 | DeKalb | 4241011 |  |  | Apac / Ga / Donzi Lane Ph 4 & 5 Lf | 562212 | Solid Waste Landfill |  | 33.78609 | -84.18695 | OP | 2008 |  | Open Air Fugitive Source |  |  |  |  | OP |  |  | 50100402 | Waste Disposal |  |  | OP |  | 0 |  |  |  | 0 | 0 |  |  | Chloroform | HAP | HAP-VOC | .363153160140046 | LB | 0 | [5 empty] | 2005NEI | 2005NEI
13089 | DeKalb | 4241011 |  |  | Apac / Ga / Donzi Lane Ph 4 & 5 Lf | 562212 | Solid Waste Landfill |  | 33.78609 | -84.18695 | OP | 2008 |  | Open Air Fugitive Source |  |  |  |  | OP |  |  | 50100402 | Waste Disposal |  |  | OP |  | 0 |  |  |  | 0 | 0 |  |  | Ethyl Chloride | HAP | HAP-VOC | 8.17720701490762 | LB | 0 | [5 empty] | 2005NEI | 2005NEI
13089 | DeKalb | 4241011 |  |  | Apac / Ga / Donzi Lane Ph 4 & 5 Lf | 562212 | Solid Waste Landfill |  | 33.78609 | -84.18695 | OP | 2008 |  | Open Air Fugitive Source |  |  |  |  | OP |  |  | 50100402 | Waste Disposal |  |  | OP |  | 0 |  |  |  | 0 | 0 |  |  | Carbon Disulfide | HAP | HAP-VOC | 4.47697267980226 | LB | 0 | [5 empty] | 2005NEI | 2005NEI
13089 | DeKalb | 4241011 |  |  | Apac / Ga / Donzi Lane Ph 4 & 5 Lf | 562212 | Solid Waste Landfill |  | 33.78609 | -84.18695 | OP | 2008 |  | Open Air Fugitive Source |  |  |  |  | OP |  |  | 50100402 | Waste Disposal |  |  | OP |  | 0 |  |  |  | 0 | 0 |  |  | Propylene Dichloride | HAP | HAP-VOC | 2.06193369792892 | LB | 0 | [5 empty] | 2005NEI | 2005NEI
13089 | DeKalb | 4241011 |  |  | Apac / Ga / Donzi Lane Ph 4 & 5 Lf | 562212 | Solid Waste Landfill |  | 33.78609 | -84.18695 | OP | 2008 |  | Open Air Fugitive Source |  |  |  |  | OP |  |  | 50100402 | Waste Disposal |  |  | OP |  | 0 |  |  |  | 0 | 0 |  |  | 1,4-Dichlorobenzene | HAP | HAP-VOC | 3.12994892188714 | LB | 0 | [5 empty] | 2005NEI | 2005NEI
13089 | DeKalb | 4241011 |  |  | Apac / Ga / Donzi Lane Ph 4 & 5 Lf | 562212 | Solid Waste Landfill |  | 33.78609 | -84.18695 | OP | 2008 |  | Open Air Fugitive Source |  |  |  |  | OP |  |  | 50100402 | Waste Disposal |  |  | OP |  | 0 |  |  |  | 0 | 0 |  |  | Methyl Chloride | HAP | HAP-VOC | 6.19428754421636 | LB | 0 | [5 empty] | 2005NEI | 2005NEI
13089 | DeKalb | 4241011 |  |  | Apac / Ga / Donzi Lane Ph 4 & 5 Lf | 562212 | Solid Waste Landfill |  | 33.78609 | -84.18695 | OP | 2008 |  | Open Air Fugitive Source |  |  |  |  | OP |  |  | 50100402 | Waste Disposal |  |  | OP |  | 0 |  |  |  | 0 | 0 |  |  | Benzene | HAP | HAP-VOC | 87.9083720182544 | LB | 0 | [5 empty] | 2005NEI | 2005NEI
13089 | DeKalb | 4241011 |  |  | Apac / Ga / Donzi Lane Ph 4 & 5 Lf | 562212 | Solid Waste Landfill |  | 33.78609 | -84.18695 | OP | 2008 |  | Open Air Fugitive Source |  |  |  |  | OP |  |  | 50100402 | Waste Disposal |  |  | OP |  | 0 |  |  |  | 0 | 0 |  |  | Carbon Tetrachloride | HAP | HAP-VOC | .062392140219387 | LB | 0 | [5 empty] | 2005NEI | 2005NEI
13089 | DeKalb | 4241011 |  |  | Apac / Ga / Donzi Lane Ph 4 & 5 Lf | 562212 | Solid Waste Landfill |  | 33.78609 | -84.18695 | OP | 2008 |  | Open Air Fugitive Source |  |  |  |  | OP |  |  | 50100402 | Waste Disposal |  |  | OP |  | 0 |  |  |  | 0 | 0 |  |  | Carbonyl Sulfide | HAP | HAP-VOC | 2.98438145615494 | LB | 0 | [5 empty] | 2005NEI | 2005NEI
13089 | DeKalb | 4241011 |  |  | Apac / Ga / Donzi Lane Ph 4 & 5 Lf | 562212 | Solid Waste Landfill |  | 33.78609 | -84.18695 | OP | 2008 |  | Open Air Fugitive Source |  |  |  |  | OP |  |  | 50100402 | Waste Disposal |  |  | OP |  | 0 |  |  |  | 0 | 0 |  |  | Xylenes (Mixed Isomers) | HAP | HAP-VOC | 130.240753752032 | LB | 0 | [5 empty] | 2005NEI | 2005NEI
13089 | DeKalb | 4241011 |  |  | Apac / Ga / Donzi Lane Ph 4 & 5 Lf | 562212 | Solid Waste Landfill |  | 33.78609 | -84.18695 | OP | 2008 |  | Open Air Fugitive Source |  |  |  |  | OP |  |  | 50100402 | Waste Disposal |  |  | OP |  | 0 |  |  |  | 0 | 0 |  |  | Tetrachloroethylene | HAP |  | 62.7151627095146 | LB | 0 | [5 empty] | 2005NEI | 2005NEI
13089 | DeKalb | 4241011 |  |  | Apac / Ga / Donzi Lane Ph 4 & 5 Lf | 562212 | Solid Waste Landfill |  | 33.78609 | -84.18695 | OP | 2008 |  | Open Air Fugitive Source |  |  |  |  | OP |  |  | 50100402 | Waste Disposal |  |  | OP |  | 0 |  |  |  | 0 | 0 |  |  | Chlorobenzene | HAP | HAP-VOC | 2.85315071791074 | LB | 0 | [5 empty] | 2005NEI | 2005NEI
13089 | DeKalb | 4241011 |  |  | Apac / Ga / Donzi Lane Ph 4 & 5 Lf | 562212 | Solid Waste Landfill |  | 33.78609 | -84.18695 | OP | 2008 |  | Open Air Fugitive Source |  |  |  |  | OP |  |  | 50100402 | Waste Disposal |  |  | OP |  | 0 |  |  |  | 0 | 0 |  |  | Toluene | HAP | HAP-VOC | 1541.294526680316 | LB | 0 | [5 empty] | 2005NEI | 2005NEI
13089 | DeKalb | 4241011 |  |  | Apac / Ga / Donzi Lane Ph 4 & 5 Lf | 562212 | Solid Waste Landfill |  | 33.78609 | -84.18695 | OP | 2008 |  | Open Air Fugitive Source |  |  |  |  | OP |  |  | 50100402 | Waste Disposal |  |  | OP |  | 0 |  |  |  | 0 | 0 |  |  | Methyl Isobutyl Ketone | HAP | HAP-VOC | 18.9905062879924 | LB | 0 | [5 empty] | 2005NEI | 2005NEI
13089 | DeKalb | 4241011 |  |  | Apac / Ga / Donzi Lane Ph 4 & 5 Lf | 562212 | Solid Waste Landfill |  | 33.78609 | -84.18695 | OP | 2008 |  | Open Air Fugitive Source |  |  |  |  | OP |  |  | 50100402 | Waste Disposal |  |  | OP |  | 0 |  |  |  | 0 | 0 |  |  | Ethylene Dichloride | HAP | HAP-VOC | 4.11380938053386 | LB | 0 | [5 empty] | 2005NEI | 2005NEI
13089 | DeKalb | 4241011 |  |  | Apac / Ga / Donzi Lane Ph 4 & 5 Lf | 562212 | Solid Waste Landfill |  | 33.78609 | -84.18695 | OP | 2008 |  | Open Air Fugitive Source |  |  |  |  | OP |  |  | 50100402 | Waste Disposal |  |  | OP |  | 0 |  |  |  | 0 | 0 |  |  | Ethylene Dibromide | HAP | HAP-VOC | .01904939434545374 | LB | 0 | [5 empty] | 2005NEI | 2005NEI
13089 | DeKalb | 4241011 |  |  | Apac / Ga / Donzi Lane Ph 4 & 5 Lf | 562212 | Solid Waste Landfill |  | 33.78609 | -84.18695 | OP | 2008 |  | Open Air Fugitive Source |  |  |  |  | OP |  |  | 50100402 | Waste Disposal |  |  | OP |  | 0 |  |  |  | 0 | 0 |  |  | Ethyl Benzene | HAP | HAP-VOC | 49.6206508096584 | LB | 0 | [5 empty] | 2005NEI | 2005NEI
13089 | DeKalb | 4241011 |  |  | Apac / Ga / Donzi Lane Ph 4 & 5 Lf | 562212 | Solid Waste Landfill |  | 33.78609 | -84.18695 | OP | 2008 |  | Open Air Fugitive Source |  |  |  |  | OP |  |  | 50100402 | Waste Disposal |  |  | OP |  | 0 |  |  |  | 0 | 0 |  |  | Methyl Chloroform | HAP |  | 6.49326002189594 | LB | 0 | [5 empty] | 2005NEI | 2005NEI
13089 | DeKalb | 4241111 |  |  | Miller / Trammel Road Landfill | 562212 | Solid Waste Landfill |  | 33.6587 | -84.42349 | OP | 2008 |  | Open Air Fugitive Source |  |  |  |  | OP |  |  | 50100402 | Waste Disposal |  |  | OP |  | 0 |  |  |  | 0 | 0 |  |  | Vinylidene Chloride | HAP | HAP-VOC | 34.2197154365146 | LB | 0 | [5 empty] | 2005NEI | 2005NEI
13089 | DeKalb | 4241111 |  |  | Miller / Trammel Road Landfill | 562212 | Solid Waste Landfill |  | 33.6587 | -84.42349 | OP | 2008 |  | Open Air Fugitive Source |  |  |  |  | OP |  |  | 50100402 | Waste Disposal |  |  | OP |  | 0 |  |  |  | 0 | 0 |  |  | Propylene Dichloride | HAP | HAP-VOC | 35.8936363215976 | LB | 0 | [5 empty] | 2005NEI | 2005NEI
13089 | DeKalb | 4241111 |  |  | Miller / Trammel Road Landfill | 562212 | Solid Waste Landfill |  | 33.6587 | -84.42349 | OP | 2008 |  | Open Air Fugitive Source |  |  |  |  | OP |  |  | 50100402 | Waste Disposal |  |  | OP |  | 0 |  |  |  | 0 | 0 |  |  | 1,1,2,2-Tetrachloroethane | HAP | HAP-VOC | 328.842322672842 | LB | 0 | [5 empty] | 2005NEI | 2005NEI
13089 | DeKalb | 4241111 |  |  | Miller / Trammel Road Landfill | 562212 | Solid Waste Landfill |  | 33.6587 | -84.42349 | OP | 2008 |  | Open Air Fugitive Source |  |  |  |  | OP |  |  | 50100402 | Waste Disposal |  |  | OP |  | 0 |  |  |  | 0 | 0 |  |  | 1,4-Dichlorobenzene | HAP | HAP-VOC | 54.4853835117188 | LB | 0 | [5 empty] | 2005NEI | 2005NEI
13089 | DeKalb | 4241111 |  |  | Miller / Trammel Road Landfill | 562212 | Solid Waste Landfill |  | 33.6587 | -84.42349 | OP | 2008 |  | Open Air Fugitive Source |  |  |  |  | OP |  |  | 50100402 | Waste Disposal |  |  | OP |  | 0 |  |  |  | 0 | 0 |  |  | Ethyl Chloride | HAP | HAP-VOC | 142.3468150379048 | LB | 0 | [5 empty] | 2005NEI | 2005NEI
13089 | DeKalb | 4241111 |  |  | Miller / Trammel Road Landfill | 562212 | Solid Waste Landfill |  | 33.6587 | -84.42349 | OP | 2008 |  | Open Air Fugitive Source |  |  |  |  | OP |  |  | 50100402 | Waste Disposal |  |  | OP |  | 0 |  |  |  | 0 | 0 |  |  | Hexane | HAP | HAP-VOC | 999.344535352522 | LB | 0 | [5 empty] | 2005NEI | 2005NEI
13089 | DeKalb | 4241111 |  |  | Miller / Trammel Road Landfill | 562212 | Solid Waste Landfill |  | 33.6587 | -84.42349 | OP | 2008 |  | Open Air Fugitive Source |  |  |  |  | OP |  |  | 50100402 | Waste Disposal |  |  | OP |  | 0 |  |  |  | 0 | 0 |  |  | Mercury & Compounds | HAP | HAP-Metal | .103390065876109 | LB | 0 | [5 empty] | 2005NEI | 2005NEI
13089 | DeKalb | 4241111 |  |  | Miller / Trammel Road Landfill | 562212 | Solid Waste Landfill |  | 33.6587 | -84.42349 | OP | 2008 |  | Open Air Fugitive Source |  |  |  |  | OP |  |  | 50100402 | Waste Disposal |  |  | OP |  | 0 |  |  |  | 0 | 0 |  |  | Chloroform | HAP | HAP-VOC | 6.32168118315268 | LB | 0 | [5 empty] | 2005NEI | 2005NEI
13089 | DeKalb | 4241111 |  |  | Miller / Trammel Road Landfill | 562212 | Solid Waste Landfill |  | 33.6587 | -84.42349 | OP | 2008 |  | Open Air Fugitive Source |  |  |  |  | OP |  |  | 50100402 | Waste Disposal |  |  | OP |  | 0 |  |  |  | 0 | 0 |  |  | Ethylidene Dichloride | HAP | HAP-VOC | 410.418608404236 | LB | 0 | [5 empty] | 2005NEI | 2005NEI
13089 | DeKalb | 4241111 |  |  | Miller / Trammel Road Landfill | 562212 | Solid Waste Landfill |  | 33.6587 | -84.42349 | OP | 2008 |  | Open Air Fugitive Source |  |  |  |  | OP |  |  | 50100402 | Waste Disposal |  |  | OP |  | 0 |  |  |  | 0 | 0 |  |  | Carbon Disulfide | HAP | HAP-VOC | 77.9340428608146 | LB | 0 | [5 empty] | 2005NEI | 2005NEI
13089 | DeKalb | 4241111 |  |  | Miller / Trammel Road Landfill | 562212 | Solid Waste Landfill |  | 33.6587 | -84.42349 | OP | 2008 |  | Open Air Fugitive Source |  |  |  |  | OP |  |  | 50100402 | Waste Disposal |  |  | OP |  | 0 |  |  |  | 0 | 0 |  |  | Acrylonitrile | HAP | HAP-VOC | 592.80838558485 | LB | 0 | [5 empty] | 2005NEI | 2005NEI
13089 | DeKalb | 4241111 |  |  | Miller / Trammel Road Landfill | 562212 | Solid Waste Landfill |  | 33.6587 | -84.42349 | OP | 2008 |  | Open Air Fugitive Source |  |  |  |  | OP |  |  | 50100402 | Waste Disposal |  |  | OP |  | 0 |  |  |  | 0 | 0 |  |  | Vinyl Chloride | HAP | HAP-VOC | 809.69127586657 | LB | 0 | [5 empty] | 2005NEI | 2005NEI
13089 | DeKalb | 4241111 |  |  | Miller / Trammel Road Landfill | 562212 | Solid Waste Landfill |  | 33.6587 | -84.42349 | OP | 2008 |  | Open Air Fugitive Source |  |  |  |  | OP |  |  | 50100402 | Waste Disposal |  |  | OP |  | 0 |  |  |  | 0 | 0 |  |  | Carbonyl Sulfide | HAP | HAP-VOC | 51.9513807547452 | LB | 0 | [5 empty] | 2005NEI | 2005NEI
13089 | DeKalb | 4241111 |  |  | Miller / Trammel Road Landfill | 562212 | Solid Waste Landfill |  | 33.6587 | -84.42349 | OP | 2008 |  | Open Air Fugitive Source |  |  |  |  | OP |  |  | 50100402 | Waste Disposal |  |  | OP |  | 0 |  |  |  | 0 | 0 |  |  | Methyl Chloroform | HAP |  | 113.0330786104338 | LB | 0 | [5 empty] | 2005NEI | 2005NEI
13089 | DeKalb | 4241111 |  |  | Miller / Trammel Road Landfill | 562212 | Solid Waste Landfill |  | 33.6587 | -84.42349 | OP | 2008 |  | Open Air Fugitive Source |  |  |  |  | OP |  |  | 50100402 | Waste Disposal |  |  | OP |  | 0 |  |  |  | 0 | 0 |  |  | Benzene | HAP | HAP-VOC | 1530.287388976804 | LB | 0 | [5 empty] | 2005NEI | 2005NEI
13089 | DeKalb | 4241111 |  |  | Miller / Trammel Road Landfill | 562212 | Solid Waste Landfill |  | 33.6587 | -84.42349 | OP | 2008 |  | Open Air Fugitive Source |  |  |  |  | OP |  |  | 50100402 | Waste Disposal |  |  | OP |  | 0 |  |  |  | 0 | 0 |  |  | Carbon Tetrachloride | HAP | HAP-VOC | 1.086107081236518 | LB | 0 | [5 empty] | 2005NEI | 2005NEI
13089 | DeKalb | 4241111 |  |  | Miller / Trammel Road Landfill | 562212 | Solid Waste Landfill |  | 33.6587 | -84.42349 | OP | 2008 |  | Open Air Fugitive Source |  |  |  |  | OP |  |  | 50100402 | Waste Disposal |  |  | OP |  | 0 |  |  |  | 0 | 0 |  |  | Xylenes (Mixed Isomers) | HAP | HAP-VOC | 2267.19911223224 | LB | 0 | [5 empty] | 2005NEI | 2005NEI
13089 | DeKalb | 4241111 |  |  | Miller / Trammel Road Landfill | 562212 | Solid Waste Landfill |  | 33.6587 | -84.42349 | OP | 2008 |  | Open Air Fugitive Source |  |  |  |  | OP |  |  | 50100402 | Waste Disposal |  |  | OP |  | 0 |  |  |  | 0 | 0 |  |  | Tetrachloroethylene | HAP |  | 1091.7301775543 | LB | 0 | [5 empty] | 2005NEI | 2005NEI
13089 | DeKalb | 4241111 |  |  | Miller / Trammel Road Landfill | 562212 | Solid Waste Landfill |  | 33.6587 | -84.42349 | OP | 2008 |  | Open Air Fugitive Source |  |  |  |  | OP |  |  | 50100402 | Waste Disposal |  |  | OP |  | 0 |  |  |  | 0 | 0 |  |  | Chlorobenzene | HAP | HAP-VOC | 49.6669482351722 | LB | 0 | [5 empty] | 2005NEI | 2005NEI
13089 | DeKalb | 4241111 |  |  | Miller / Trammel Road Landfill | 562212 | Solid Waste Landfill |  | 33.6587 | -84.42349 | OP | 2008 |  | Open Air Fugitive Source |  |  |  |  | OP |  |  | 50100402 | Waste Disposal |  |  | OP |  | 0 |  |  |  | 0 | 0 |  |  | Toluene | HAP | HAP-VOC | 26830.4772654428 | LB | 0 | [5 empty] | 2005NEI | 2005NEI
13089 | DeKalb | 4241111 |  |  | Miller / Trammel Road Landfill | 562212 | Solid Waste Landfill |  | 33.6587 | -84.42349 | OP | 2008 |  | Open Air Fugitive Source |  |  |  |  | OP |  |  | 50100402 | Waste Disposal |  |  | OP |  | 0 |  |  |  | 0 | 0 |  |  | Methyl Isobutyl Ketone | HAP | HAP-VOC | 330.582077856758 | LB | 0 | [5 empty] | 2005NEI | 2005NEI
13089 | DeKalb | 4241111 |  |  | Miller / Trammel Road Landfill | 562212 | Solid Waste Landfill |  | 33.6587 | -84.42349 | OP | 2008 |  | Open Air Fugitive Source |  |  |  |  | OP |  |  | 50100402 | Waste Disposal |  |  | OP |  | 0 |  |  |  | 0 | 0 |  |  | Ethylene Dichloride | HAP | HAP-VOC | 71.6121851782012 | LB | 0 | [5 empty] | 2005NEI | 2005NEI
13089 | DeKalb | 4241111 |  |  | Miller / Trammel Road Landfill | 562212 | Solid Waste Landfill |  | 33.6587 | -84.42349 | OP | 2008 |  | Open Air Fugitive Source |  |  |  |  | OP |  |  | 50100402 | Waste Disposal |  |  | OP |  | 0 |  |  |  | 0 | 0 |  |  | Ethylene Dibromide | HAP | HAP-VOC | .331607186724384 | LB | 0 | [5 empty] | 2005NEI | 2005NEI
13089 | DeKalb | 4241111 |  |  | Miller / Trammel Road Landfill | 562212 | Solid Waste Landfill |  | 33.6587 | -84.42349 | OP | 2008 |  | Open Air Fugitive Source |  |  |  |  | OP |  |  | 50100402 | Waste Disposal |  |  | OP |  | 0 |  |  |  | 0 | 0 |  |  | Ethyl Benzene | HAP | HAP-VOC | 863.784124577738 | LB | 0 | [5 empty] | 2005NEI | 2005NEI
13089 | DeKalb | 4241111 |  |  | Miller / Trammel Road Landfill | 562212 | Solid Waste Landfill |  | 33.6587 | -84.42349 | OP | 2008 |  | Open Air Fugitive Source |  |  |  |  | OP |  |  | 50100402 | Waste Disposal |  |  | OP |  | 0 |  |  |  | 0 | 0 |  |  | Methyl Chloride | HAP | HAP-VOC | 107.8286390133814 | LB | 0 | [5 empty] | 2005NEI | 2005NEI
13089 | DeKalb | 4241111 |  |  | Miller / Trammel Road Landfill | 562212 | Solid Waste Landfill |  | 33.6587 | -84.42349 | OP | 2008 |  | Open Air Fugitive Source |  |  |  |  | OP |  |  | 50100402 | Waste Disposal |  |  | OP |  | 0 |  |  |  | 0 | 0 |  |  | Trichloroethylene | HAP | HAP-VOC | 653.915675862336 | LB | 0 | [5 empty] | 2005NEI | 2005NEI
13089 | DeKalb | 4241111 |  |  | Miller / Trammel Road Landfill | 562212 | Solid Waste Landfill |  | 33.6587 | -84.42349 | OP | 2008 |  | Open Air Fugitive Source |  |  |  |  | OP |  |  | 50100402 | Waste Disposal |  |  | OP |  | 0 |  |  |  | 0 | 0 |  |  | Methylene Chloride | HAP |  | 2143.836579185 | LB | 0 | [5 empty] | 2005NEI | 2005NEI
13089 | DeKalb | 4316611 |  |  | Atlanta / Key Road Landfill | 562212 | Solid Waste Landfill |  | 33.702 | -84.3395 | OP | 2008 |  | Open Air Fugitive Source |  |  |  |  | OP |  |  | 50100402 | Waste Disposal |  |  | OP |  | 0 |  |  |  | 0 | 0 |  |  | Ethyl Benzene | HAP | HAP-VOC | 32.2775215269144 | LB | 0 | [5 empty] | 2005NEI | 2005NEI
13089 | DeKalb | 4316611 |  |  | Atlanta / Key Road Landfill | 562212 | Solid Waste Landfill |  | 33.702 | -84.3395 | OP | 2008 |  | Open Air Fugitive Source |  |  |  |  | OP |  |  | 50100402 | Waste Disposal |  |  | OP |  | 0 |  |  |  | 0 | 0 |  |  | Vinylidene Chloride | HAP | HAP-VOC | 1.278707920438956 | LB | 0 | [5 empty] | 2005NEI | 2005NEI
13089 | DeKalb | 4316611 |  |  | Atlanta / Key Road Landfill | 562212 | Solid Waste Landfill |  | 33.702 | -84.3395 | OP | 2008 |  | Open Air Fugitive Source |  |  |  |  | OP |  |  | 50100402 | Waste Disposal |  |  | OP |  | 0 |  |  |  | 0 | 0 |  |  | Ethylidene Dichloride | HAP | HAP-VOC | 15.33634977870186 | LB | 0 | [5 empty] | 2005NEI | 2005NEI
13089 | DeKalb | 4316611 |  |  | Atlanta / Key Road Landfill | 562212 | Solid Waste Landfill |  | 33.702 | -84.3395 | OP | 2008 |  | Open Air Fugitive Source |  |  |  |  | OP |  |  | 50100402 | Waste Disposal |  |  | OP |  | 0 |  |  |  | 0 | 0 |  |  | Methylene Chloride | HAP |  | 80.1099827675786 | LB | 0 | [5 empty] | 2005NEI | 2005NEI
13089 | DeKalb | 4316611 |  |  | Atlanta / Key Road Landfill | 562212 | Solid Waste Landfill |  | 33.702 | -84.3395 | OP | 2008 |  | Open Air Fugitive Source |  |  |  |  | OP |  |  | 50100402 | Waste Disposal |  |  | OP |  | 0 |  |  |  | 0 | 0 |  |  | Vinyl Chloride | HAP | HAP-VOC | 30.2562027285626 | LB | 0 | [5 empty] | 2005NEI | 2005NEI
13089 | DeKalb | 4316611 |  |  | Atlanta / Key Road Landfill | 562212 | Solid Waste Landfill |  | 33.702 | -84.3395 | OP | 2008 |  | Open Air Fugitive Source |  |  |  |  | OP |  |  | 50100402 | Waste Disposal |  |  | OP |  | 0 |  |  |  | 0 | 0 |  |  | Ethyl Chloride | HAP | HAP-VOC | 5.3191558584383 | LB | 0 | [5 empty] | 2005NEI | 2005NEI
13089 | DeKalb | 4316611 |  |  | Atlanta / Key Road Landfill | 562212 | Solid Waste Landfill |  | 33.702 | -84.3395 | OP | 2008 |  | Open Air Fugitive Source |  |  |  |  | OP |  |  | 50100402 | Waste Disposal |  |  | OP |  | 0 |  |  |  | 0 | 0 |  |  | Methyl Chloroform | HAP |  | 4.22377249626488 | LB | 0 | [5 empty] | 2005NEI | 2005NEI
13089 | DeKalb | 4316611 |  |  | Atlanta / Key Road Landfill | 562212 | Solid Waste Landfill |  | 33.702 | -84.3395 | OP | 2008 |  | Open Air Fugitive Source |  |  |  |  | OP |  |  | 50100402 | Waste Disposal |  |  | OP |  | 0 |  |  |  | 0 | 0 |  |  | Benzene | HAP | HAP-VOC | 57.1831349229886 | LB | 0 | [5 empty] | 2005NEI | 2005NEI
13089 | DeKalb | 4316611 |  |  | Atlanta / Key Road Landfill | 562212 | Solid Waste Landfill |  | 33.702 | -84.3395 | OP | 2008 |  | Open Air Fugitive Source |  |  |  |  | OP |  |  | 50100402 | Waste Disposal |  |  | OP |  | 0 |  |  |  | 0 | 0 |  |  | Methyl Chloride | HAP | HAP-VOC | 4.02929518839412 | LB | 0 | [5 empty] | 2005NEI | 2005NEI
13089 | DeKalb | 4316611 |  |  | Atlanta / Key Road Landfill | 562212 | Solid Waste Landfill |  | 33.702 | -84.3395 | OP | 2008 |  | Open Air Fugitive Source |  |  |  |  | OP |  |  | 50100402 | Waste Disposal |  |  | OP |  | 0 |  |  |  | 0 | 0 |  |  | Trichloroethylene | HAP | HAP-VOC | 24.4352456868218 | LB | 0 | [5 empty] | 2005NEI | 2005NEI
13089 | DeKalb | 4316611 |  |  | Atlanta / Key Road Landfill | 562212 | Solid Waste Landfill |  | 33.702 | -84.3395 | OP | 2008 |  | Open Air Fugitive Source |  |  |  |  | OP |  |  | 50100402 | Waste Disposal |  |  | OP |  | 0 |  |  |  | 0 | 0 |  |  | Carbon Disulfide | HAP | HAP-VOC | 2.91220650454664 | LB | 0 | [5 empty] | 2005NEI | 2005NEI
13089 | DeKalb | 4316611 |  |  | Atlanta / Key Road Landfill | 562212 | Solid Waste Landfill |  | 33.702 | -84.3395 | OP | 2008 |  | Open Air Fugitive Source |  |  |  |  | OP |  |  | 50100402 | Waste Disposal |  |  | OP |  | 0 |  |  |  | 0 | 0 |  |  | 1,4-Dichlorobenzene | HAP | HAP-VOC | 2.03598687352748 | LB | 0 | [5 empty] | 2005NEI | 2005NEI
13089 | DeKalb | 4316611 |  |  | Atlanta / Key Road Landfill | 562212 | Solid Waste Landfill |  | 33.702 | -84.3395 | OP | 2008 |  | Open Air Fugitive Source |  |  |  |  | OP |  |  | 50100402 | Waste Disposal |  |  | OP |  | 0 |  |  |  | 0 | 0 |  |  | Ethylene Dibromide | HAP | HAP-VOC | .0123913577518089 | LB | 0 | [5 empty] | 2005NEI | 2005NEI
13089 | DeKalb | 4316611 |  |  | Atlanta / Key Road Landfill | 562212 | Solid Waste Landfill |  | 33.702 | -84.3395 | OP | 2008 |  | Open Air Fugitive Source |  |  |  |  | OP |  |  | 50100402 | Waste Disposal |  |  | OP |  | 0 |  |  |  | 0 | 0 |  |  | Ethylene Dichloride | HAP | HAP-VOC | 2.67597398807108 | LB | 0 | [5 empty] | 2005NEI | 2005NEI
13089 | DeKalb | 4316611 |  |  | Atlanta / Key Road Landfill | 562212 | Solid Waste Landfill |  | 33.702 | -84.3395 | OP | 2008 |  | Open Air Fugitive Source |  |  |  |  | OP |  |  | 50100402 | Waste Disposal |  |  | OP |  | 0 |  |  |  | 0 | 0 |  |  | Methyl Isobutyl Ketone | HAP | HAP-VOC | 12.3530519151991 | LB | 0 | [5 empty] | 2005NEI | 2005NEI
13089 | DeKalb | 4316611 |  |  | Atlanta / Key Road Landfill | 562212 | Solid Waste Landfill |  | 33.702 | -84.3395 | OP | 2008 |  | Open Air Fugitive Source |  |  |  |  | OP |  |  | 50100402 | Waste Disposal |  |  | OP |  | 0 |  |  |  | 0 | 0 |  |  | Toluene | HAP | HAP-VOC | 1002.589979222034 | LB | 0 | [5 empty] | 2005NEI | 2005NEI
13089 | DeKalb | 4316611 |  |  | Atlanta / Key Road Landfill | 562212 | Solid Waste Landfill |  | 33.702 | -84.3395 | OP | 2008 |  | Open Air Fugitive Source |  |  |  |  | OP |  |  | 50100402 | Waste Disposal |  |  | OP |  | 0 |  |  |  | 0 | 0 |  |  | Hexane | HAP | HAP-VOC | 37.343085887824 | LB | 0 | [5 empty] | 2005NEI | 2005NEI
13089 | DeKalb | 4316611 |  |  | Atlanta / Key Road Landfill | 562212 | Solid Waste Landfill |  | 33.702 | -84.3395 | OP | 2008 |  | Open Air Fugitive Source |  |  |  |  | OP |  |  | 50100402 | Waste Disposal |  |  | OP |  | 0 |  |  |  | 0 | 0 |  |  | Tetrachloroethylene | HAP |  | 40.7953136726348 | LB | 0 | [5 empty] | 2005NEI | 2005NEI
13089 | DeKalb | 4316611 |  |  | Atlanta / Key Road Landfill | 562212 | Solid Waste Landfill |  | 33.702 | -84.3395 | OP | 2008 |  | Open Air Fugitive Source |  |  |  |  | OP |  |  | 50100402 | Waste Disposal |  |  | OP |  | 0 |  |  |  | 0 | 0 |  |  | Xylenes (Mixed Isomers) | HAP | HAP-VOC | 84.7197419686906 | LB | 0 | [5 empty] | 2005NEI | 2005NEI
13089 | DeKalb | 4316611 |  |  | Atlanta / Key Road Landfill | 562212 | Solid Waste Landfill |  | 33.702 | -84.3395 | OP | 2008 |  | Open Air Fugitive Source |  |  |  |  | OP |  |  | 50100402 | Waste Disposal |  |  | OP |  | 0 |  |  |  | 0 | 0 |  |  | Propylene Dichloride | HAP | HAP-VOC | 1.341258291376872 | LB | 0 | [5 empty] | 2005NEI | 2005NEI
13089 | DeKalb | 4316611 |  |  | Atlanta / Key Road Landfill | 562212 | Solid Waste Landfill |  | 33.702 | -84.3395 | OP | 2008 |  | Open Air Fugitive Source |  |  |  |  | OP |  |  | 50100402 | Waste Disposal |  |  | OP |  | 0 |  |  |  | 0 | 0 |  |  | 1,1,2,2-Tetrachloroethane | HAP | HAP-VOC | 12.28804147589764 | LB | 0 | [5 empty] | 2005NEI | 2005NEI
13089 | DeKalb | 4316611 |  |  | Atlanta / Key Road Landfill | 562212 | Solid Waste Landfill |  | 33.702 | -84.3395 | OP | 2008 |  | Open Air Fugitive Source |  |  |  |  | OP |  |  | 50100402 | Waste Disposal |  |  | OP |  | 0 |  |  |  | 0 | 0 |  |  | Carbon Tetrachloride | HAP | HAP-VOC | .040585192176672 | LB | 0 | [5 empty] | 2005NEI | 2005NEI
13089 | DeKalb | 4316611 |  |  | Atlanta / Key Road Landfill | 562212 | Solid Waste Landfill |  | 33.702 | -84.3395 | OP | 2008 |  | Open Air Fugitive Source |  |  |  |  | OP |  |  | 50100402 | Waste Disposal |  |  | OP |  | 0 |  |  |  | 0 | 0 |  |  | Chlorobenzene | HAP | HAP-VOC | 1.855933612603272 | LB | 0 | [5 empty] | 2005NEI | 2005NEI
13089 | DeKalb | 4316611 |  |  | Atlanta / Key Road Landfill | 562212 | Solid Waste Landfill |  | 33.702 | -84.3395 | OP | 2008 |  | Open Air Fugitive Source |  |  |  |  | OP |  |  | 50100402 | Waste Disposal |  |  | OP |  | 0 |  |  |  | 0 | 0 |  |  | Acrylonitrile | HAP | HAP-VOC | 22.1518141889956 | LB | 0 | [5 empty] | 2005NEI | 2005NEI
13089 | DeKalb | 4316611 |  |  | Atlanta / Key Road Landfill | 562212 | Solid Waste Landfill |  | 33.702 | -84.3395 | OP | 2008 |  | Open Air Fugitive Source |  |  |  |  | OP |  |  | 50100402 | Waste Disposal |  |  | OP |  | 0 |  |  |  | 0 | 0 |  |  | Mercury & Compounds | HAP | HAP-Metal | .00386343645597398 | LB | 0 | [5 empty] | 2005NEI | 2005NEI
13089 | DeKalb | 4316611 |  |  | Atlanta / Key Road Landfill | 562212 | Solid Waste Landfill |  | 33.702 | -84.3395 | OP | 2008 |  | Open Air Fugitive Source |  |  |  |  | OP |  |  | 50100402 | Waste Disposal |  |  | OP |  | 0 |  |  |  | 0 | 0 |  |  | Chloroform | HAP | HAP-VOC | .236225921118022 | LB | 0 | [5 empty] | 2005NEI | 2005NEI
13089 | DeKalb | 4316611 |  |  | Atlanta / Key Road Landfill | 562212 | Solid Waste Landfill |  | 33.702 | -84.3395 | OP | 2008 |  | Open Air Fugitive Source |  |  |  |  | OP |  |  | 50100402 | Waste Disposal |  |  | OP |  | 0 |  |  |  | 0 | 0 |  |  | Carbonyl Sulfide | HAP | HAP-VOC | 1.941297325282462 | LB | 0 | [5 empty] | 2005NEI | 2005NEI
13089 | DeKalb | 532711 | 08900131 | 30360DRVLL4127W | Motiva Enterprises LLC | 424710 | Petroleum Bulk Stations and Terminals |  | 33.9149 | -84.2684 | OP | 2023 | 5601 | Storage Tank | Bulk Petroleum Storage | 2050000 | GAL |  | OP | 2023 | 1 | 40400148 | Bulk Gasoline Terminals | Working Losses |  | OP | 2023 | 14879 | E3GAL-YR |  |  | 8760 | 0 |  |  | Volatile Organic Compounds | CAP |  | .022 | TON | 0 | MILLIGRM | L |  |  |  | 2005NEI | 2005NEI
13089 | DeKalb | 532711 | 08900131 | 30360DRVLL4127W | Motiva Enterprises LLC | 424710 | Petroleum Bulk Stations and Terminals |  | 33.9149 | -84.2684 | OP | 2023 | 1511 | Storage Tank | Bulk Petroleum Storage | 8720000 | GAL |  | OP | 2023 | 1 | 40400178 | Bulk Gasoline Terminals | Working Losses |  | OP | 2023 | 88433 | E3GAL-YR |  |  | 8760 | 0 |  |  | Volatile Organic Compounds | CAP |  | .11 | TON | 0 | MILLIGRM | L |  |  |  | 2005NEI | 2005NEI
13089 | DeKalb | 532711 | 08900131 | 30360DRVLL4127W | Motiva Enterprises LLC | 424710 | Petroleum Bulk Stations and Terminals |  | 33.9149 | -84.2684 | OP | 2023 | APC1A | Vapor Incinerator | South Terminal VCU - Gasoline | 50 | E6BTU/HR |  | OP | 2023 | 1 | 40400153 | Bulk Gasoline Terminals | South Terminal Vapor Control Unit |  | OP | 2023 | 230 | E6GAL |  |  | 8760 | 50 |  |  | Nitrogen Oxides | CAP |  | 4.33 | TON | 4 | MILLIGRM | L |  |  |  | 2005NEI | 2005NEI
13089 | DeKalb | 532711 | 08900131 | 30360DRVLL4127W | Motiva Enterprises LLC | 424710 | Petroleum Bulk Stations and Terminals |  | 33.9149 | -84.2684 | OP | 2023 | APC1A | Vapor Incinerator | South Terminal VCU - Gasoline | 50 | E6BTU/HR |  | OP | 2023 | 1 | 40400153 | Bulk Gasoline Terminals | South Terminal Vapor Control Unit |  | OP | 2023 | 230 | E6GAL |  |  | 8760 | 50 |  |  | Volatile Organic Compounds | CAP |  | 9.58 | TON | 10 | MILLIGRM | L |  |  |  | 2005NEI | 2005NEI
13089 | DeKalb | 532711 | 08900131 | 30360DRVLL4127W | Motiva Enterprises LLC | 424710 | Petroleum Bulk Stations and Terminals |  | 33.9149 | -84.2684 | OP | 2023 | 0013 | Storage Tank | Bulk Petroleum Storage | 2850000 | GAL |  | OP | 2023 | 1 | 40400179 | Bulk Gasoline Terminals | Working Losses |  | OP | 2023 | 19245 | E3GAL-YR |  |  | 8760 | 0 |  |  | Volatile Organic Compounds | CAP |  | .03 | TON | 0 | MILLIGRM | L |  |  |  | 2005NEI | 2005NEI
13089 | DeKalb | 532711 | 08900131 | 30360DRVLL4127W | Motiva Enterprises LLC | 424710 | Petroleum Bulk Stations and Terminals |  | 33.9149 | -84.2684 | OP | 2023 | 5599 | Storage Tank | Bulk Petroleum Storage | 2600000 | GAL |  | OP | 2023 | 1 | 40400148 | Bulk Gasoline Terminals | Working Losses |  | OP | 2023 | 38998 | E3GAL-YR |  |  | 8760 | 0 |  |  | Volatile Organic Compounds | CAP |  | .051 | TON | 0 | MILLIGRM | L |  |  |  | 2005NEI | 2005NEI
13089 | DeKalb | 532711 | 08900131 | 30360DRVLL4127W | Motiva Enterprises LLC | 424710 | Petroleum Bulk Stations and Terminals |  | 33.9149 | -84.2684 | OP | 2023 | APC2B | Vapor Incinerator | E/W Terminal VCU - Distillate | 23000000 | GAL |  | OP | 2023 | 1 | 40400153 | Bulk Gasoline Terminals | E/W Terminal Vapor Control Unit |  | OP | 2023 | 144 | E6GAL |  |  | 8760 | 50 |  |  | Volatile Organic Compounds | CAP |  | 1.01 | TON | .01 | LB | E3GAL |  |  |  | 2005NEI | 2005NEI
13089 | DeKalb | 532711 | 08900131 | 30360DRVLL4127W | Motiva Enterprises LLC | 424710 | Petroleum Bulk Stations and Terminals |  | 33.9149 | -84.2684 | OP | 2023 | LR1 | Gasoline Loading Rack or Arm | South Plant Tank Truck Loading Losses | 26500000 | GAL |  | OP | 2023 | 1 | 40400154 | Bulk Gasoline Terminals | Tank Truck Loading Losses |  | OP | 2023 | 229 | E6GAL |  |  | 8760 | 0 |  |  | Volatile Organic Compounds | CAP |  | 12.4 | TON | 13 | MILLIGRM | L |  |  |  | 2005NEI | 2005NEI
13089 | DeKalb | 532711 | 08900131 | 30360DRVLL4127W | Motiva Enterprises LLC | 424710 | Petroleum Bulk Stations and Terminals |  | 33.9149 | -84.2684 | OP | 2023 | LR2 | Gasoline Loading Rack or Arm | E/W Plant Tank Truck Loading Losses | 23000000 | GAL |  | OP | 2023 | 1 | 40400154 | Bulk Gasoline Terminals | Tank Truck Loading Losses |  | OP | 2023 | 128 | E6GAL |  |  | 8760 | 0 |  |  | Volatile Organic Compounds | CAP |  | 6.93 | TON | 13 | MILLIGRM | L |  |  |  | 2005NEI | 2005NEI
13089 | DeKalb | 532711 | 08900131 | 30360DRVLL4127W | Motiva Enterprises LLC | 424710 | Petroleum Bulk Stations and Terminals |  | 33.9149 | -84.2684 | OP | 2023 | APC2A | Vapor Incinerator | E/W Terminal VCU - Gasoline | 50 | E6BTU/HR |  | OP | 2023 | 1 | 40400153 | Bulk Gasoline Terminals | E/W Terminal Vapor Control Unit |  | OP | 2023 | 128 | E6GAL |  |  | 8760 | 50 |  |  | Volatile Organic Compounds | CAP |  | 6.34 | TON | 10 | MILLIGRM | L |  |  |  | 2005NEI | 2005NEI
13089 | DeKalb | 532711 | 08900131 | 30360DRVLL4127W | Motiva Enterprises LLC | 424710 | Petroleum Bulk Stations and Terminals |  | 33.9149 | -84.2684 | OP | 2023 | APC2A | Vapor Incinerator | E/W Terminal VCU - Gasoline | 50 | E6BTU/HR |  | OP | 2023 | 1 | 40400153 | Bulk Gasoline Terminals | E/W Terminal Vapor Control Unit |  | OP | 2023 | 128 | E6GAL |  |  | 8760 | 50 |  |  | Nitrogen Oxides | CAP |  | 3.92 | TON | 4 | MILLIGRM | L |  |  |  | 2005NEI | 2005NEI
13089 | DeKalb | 532711 | 08900131 | 30360DRVLL4127W | Motiva Enterprises LLC | 424710 | Petroleum Bulk Stations and Terminals |  | 33.9149 | -84.2684 | OP | 2023 | APC1B | Vapor Incinerator | South Terminal VCU - Distillate | 26500000 | GAL |  | OP | 2023 | 1 | 40400153 | Bulk Gasoline Terminals | South Terminal Vapor Control Unit |  | OP | 2023 | 37 | E6GAL |  |  | 8760 | 50 |  |  | Volatile Organic Compounds | CAP |  | .26 | TON | .01 | LB | E3GAL |  |  |  | 2005NEI | 2005NEI
13089 | DeKalb | 532711 | 08900131 | 30360DRVLL4127W | Motiva Enterprises LLC | 424710 | Petroleum Bulk Stations and Terminals |  | 33.9149 | -84.2684 | OP | 2023 | APC1B | Vapor Incinerator | South Terminal VCU - Distillate | 26500000 | GAL |  | OP | 2023 | 1 | 40400153 | Bulk Gasoline Terminals | South Terminal Vapor Control Unit |  | OP | 2023 | 37 | E6GAL |  |  | 8760 | 50 |  |  | Nitrogen Oxides | CAP |  | 1.17 | TON | 4 | MILLIGRM | L |  |  |  | 2005NEI | 2005NEI
13089 | DeKalb | 532711 | 08900131 | 30360DRVLL4127W | Motiva Enterprises LLC | 424710 | Petroleum Bulk Stations and Terminals |  | 33.9149 | -84.2684 | OP | 2023 | 0004 | Storage Tank | Bulk Petroleum Storage | 2600000 | GAL |  | OP | 2023 | 1 | 40400178 | Bulk Gasoline Terminals | Working Losses |  | OP | 2023 | 17310 | E3GAL-YR |  |  | 8760 | 0 |  |  | Volatile Organic Compounds | CAP |  | .026 | TON | 0 | MILLIGRM | L |  |  |  | 2005NEI | 2005NEI
13089 | DeKalb | 532711 | 08900131 | 30360DRVLL4127W | Motiva Enterprises LLC | 424710 | Petroleum Bulk Stations and Terminals |  | 33.9149 | -84.2684 | OP | 2023 | 5602 | Storage Tank | Bulk Petroleum Storage | 240000 | GAL |  | OP | 2023 | 1 | 40400179 | Bulk Gasoline Terminals | Working Losses |  | OP | 2023 | 1218 | E3GAL-YR |  |  | 8760 | 0 |  |  | Volatile Organic Compounds | CAP |  | .003 | TON | 0 | MILLIGRM | L |  |  |  | 2005NEI | 2005NEI
13089 | DeKalb | 532711 | 08900131 | 30360DRVLL4127W | Motiva Enterprises LLC | 424710 | Petroleum Bulk Stations and Terminals |  | 33.9149 | -84.2684 | OP | 2023 | APC2B | Vapor Incinerator | E/W Terminal VCU - Distillate | 23000000 | GAL |  | OP | 2023 | 1 | 40400153 | Bulk Gasoline Terminals | E/W Terminal Vapor Control Unit |  | OP | 2023 | 144 | E6GAL |  |  | 8760 | 50 |  |  | Nitrogen Oxides | CAP |  | .61 | TON | 4 | UG | L |  |  |  | 2005NEI | 2005NEI
13089 | DeKalb | 532711 | 08900131 | 30360DRVLL4127W | Motiva Enterprises LLC | 424710 | Petroleum Bulk Stations and Terminals |  | 33.9149 | -84.2684 | OP | 2023 | 0014 | Storage Tank | Bulk Petroleum Storage | 983000 | GAL |  | OP | 2023 | 1 | 40400178 | Bulk Gasoline Terminals | Working Losses |  | OP | 2023 | 110637 | GAL |  |  | 8760 | 0 |  |  | Volatile Organic Compounds | CAP |  | .12 | TON | 0 | MILLIGRM | L |  |  |  | 2005NEI | 2005NEI
13089 | DeKalb | 532711 | 08900131 | 30360DRVLL4127W | Motiva Enterprises LLC | 424710 | Petroleum Bulk Stations and Terminals |  | 33.9149 | -84.2684 | OP | 2023 | 0015 | Storage Tank | Bulk Petroleum Storage | 4860000 | GAL |  | OP | 2023 | 1 | 40400179 | Bulk Gasoline Terminals | Working Losses |  | OP | 2023 | 119222 | E3GAL-YR |  |  | 8760 | 0 |  |  | Volatile Organic Compounds | CAP |  | .16 | TON | 0 | UG | L |  |  |  | 2005NEI | 2005NEI
13089 | DeKalb | 532711 | 08900131 | 30360DRVLL4127W | Motiva Enterprises LLC | 424710 | Petroleum Bulk Stations and Terminals |  | 33.9149 | -84.2684 | OP | 2023 | 0003 | Storage Tank | Bulk Petroleum Storage | 552000 | GAL |  | OP | 2023 | 1 | 40400122 | Bulk Gasoline Terminals | Working Losses |  | OP | 2023 | 5413 | E3GAL-YR |  |  | 8760 | 0 |  |  | Volatile Organic Compounds | CAP |  | .06 | TON | 0 | MILLIGRM | L |  |  |  | 2005NEI | 2005NEI
13089 | DeKalb | 532711 | 08900131 | 30360DRVLL4127W | Motiva Enterprises LLC | 424710 | Petroleum Bulk Stations and Terminals |  | 33.9149 | -84.2684 | OP | 2023 | 1723 | Storage Tank | Bulk Petroleum Storage | 8830000 | GAL |  | OP | 2023 | 1 | 40400178 | Bulk Gasoline Terminals | Working Losses |  | OP | 2023 | 87402 | E3GAL-YR |  |  | 8760 | 0 |  |  | Volatile Organic Compounds | CAP |  | .11 | TON | 0 | MILLIGRM | L |  |  |  | 2005NEI | 2005NEI
13089 | DeKalb | 532711 | 08900131 | 30360DRVLL4127W | Motiva Enterprises LLC | 424710 | Petroleum Bulk Stations and Terminals |  | 33.9149 | -84.2684 | OP | 2023 | 5631 | Storage Tank | Bulk Petroleum Storage | 4090000 | GAL |  | OP | 2023 | 1 | 40400122 | Bulk Gasoline Terminals | Working Losses |  | OP | 2023 | 35377 | E3GAL-YR |  |  | 8760 | 0 |  |  | Volatile Organic Compounds | CAP |  | 2.96 | TON | 0 | MILLIGRM | L |  |  |  | 2005NEI | 2005NEI
13089 | DeKalb | 532811 | 08900224 |  | Dart Container Corporation of Georgia | 326140 | Polystyrene Foam Product Manufacturing |  | 33.7248 | -84.1172 | OP | 2023 | F1 | Boiler |  | 50 | E6BTU/HR |  | PS | 2020 | 2 | 10200602 | Fuel Comb - Industrial Boilers, ICEs - Natural Gas |  |  | PS | 2020 | 261.600006103516 | E6FT3 |  |  | 8568 | 1000 |  |  | Formaldehyde | HAP | HAP-VOC | .000010303125 | LB | 0 | LB | MMBTU |  |  |  | 2005NEI | 2005NEI
13089 | DeKalb | 532811 | 08900224 |  | Dart Container Corporation of Georgia | 326140 | Polystyrene Foam Product Manufacturing |  | 33.7248 | -84.1172 | OP | 2023 | F1 | Boiler |  | 50 | E6BTU/HR |  | PS | 2020 | 2 | 10200602 | Fuel Comb - Industrial Boilers, ICEs - Natural Gas |  |  | PS | 2020 | 261.600006103516 | E6FT3 |  |  | 8568 | 1000 |  |  | Benzene | HAP | HAP-VOC | .0000002884875 | LB | 0 | LB | MMBTU |  |  |  | 2005NEI | 2005NEI
13089 | DeKalb | 532811 | 08900224 |  | Dart Container Corporation of Georgia | 326140 | Polystyrene Foam Product Manufacturing |  | 33.7248 | -84.1172 | OP | 2023 | F1 | Boiler |  | 50 | E6BTU/HR |  | PS | 2020 | 2 | 10200602 | Fuel Comb - Industrial Boilers, ICEs - Natural Gas |  |  | PS | 2020 | 261.600006103516 | E6FT3 |  |  | 8568 | 1000 |  |  | Acetaldehyde | HAP | HAP-VOC | .000000001785875 | LB | 0 | LB | MMBTU |  |  |  | 2005NEI | 2005NEI
13089 | DeKalb | 532811 | 08900224 |  | Dart Container Corporation of Georgia | 326140 | Polystyrene Foam Product Manufacturing |  | 33.7248 | -84.1172 | OP | 2023 | F1 | Boiler |  | 50 | E6BTU/HR |  | PS | 2020 | 2 | 10200602 | Fuel Comb - Industrial Boilers, ICEs - Natural Gas |  |  | PS | 2020 | 261.600006103516 | E6FT3 |  |  | 8568 | 1000 |  |  | Phenanthrene | HAP | HAP-VOC/PAH | .000000002335375 | LB | 0 | LB | MMBTU |  |  |  | 2005NEI | 2005NEI
13089 | DeKalb | 532811 | 08900224 |  | Dart Container Corporation of Georgia | 326140 | Polystyrene Foam Product Manufacturing |  | 33.7248 | -84.1172 | OP | 2023 | F1 | Boiler |  | 50 | E6BTU/HR |  | PS | 2020 | 2 | 10200602 | Fuel Comb - Industrial Boilers, ICEs - Natural Gas |  |  | PS | 2020 | 261.600006103516 | E6FT3 |  |  | 8568 | 1000 |  |  | Fluorene | HAP | HAP-VOC/PAH | .00000000038465 | LB | 0 | LB | MMBTU |  |  |  | 2005NEI | 2005NEI
13089 | DeKalb | 532811 | 08900224 |  | Dart Container Corporation of Georgia | 326140 | Polystyrene Foam Product Manufacturing |  | 33.7248 | -84.1172 | OP | 2023 | F1 | Boiler |  | 50 | E6BTU/HR |  | PS | 2020 | 2 | 10200602 | Fuel Comb - Industrial Boilers, ICEs - Natural Gas |  |  | PS | 2020 | 261.600006103516 | E6FT3 |  |  | 8568 | 1000 |  |  | Naphthalene | HAP | HAP-VOC | .00000008379875 | LB | 0 | LB | MMBTU |  |  |  | 2005NEI | 2005NEI
13089 | DeKalb | 532811 | 08900224 |  | Dart Container Corporation of Georgia | 326140 | Polystyrene Foam Product Manufacturing |  | 33.7248 | -84.1172 | OP | 2023 | F1 | Boiler |  | 50 | E6BTU/HR |  | PS | 2020 | 2 | 10200602 | Fuel Comb - Industrial Boilers, ICEs - Natural Gas |  |  | PS | 2020 | 261.600006103516 | E6FT3 |  |  | 8568 | 1000 |  |  | Pyrene | HAP | HAP-VOC/PAH | .000000000686875 | LB | 0 | LB | MMBTU |  |  |  | 2005NEI | 2005NEI
13089 | DeKalb | 532811 | 08900224 |  | Dart Container Corporation of Georgia | 326140 | Polystyrene Foam Product Manufacturing |  | 33.7248 | -84.1172 | OP | 2023 | F1 | Boiler |  | 50 | E6BTU/HR |  | PS | 2020 | 2 | 10200602 | Fuel Comb - Industrial Boilers, ICEs - Natural Gas |  |  | PS | 2020 | 261.600006103516 | E6FT3 |  |  | 8568 | 1000 |  |  | Fluoranthene | HAP | HAP-VOC/PAH | .000000000412125 | LB | 0 | LB | MMBTU |  |  |  | 2005NEI | 2005NEI
13089 | DeKalb | 536011 | 08900233 |  | Emory University | 611310 | Colleges, Universities, and Professional Schools |  | 33.7951 | -84.3209 | OP | 2023 | BLR5 | Boiler | Boiler No. 5 | 121 | E6BTU/HR |  | PS | 2019 | 1 | 10300601 | Fuel Comb - Comm/Institutional - Natural Gas | Boiler No. 5 - Natural gas |  | PS | 2015 | 70507 | E6BTU |  |  | 5500 | 1000 |  |  | Carbon Monoxide | CAP |  | 3 | TON | .08 | LB | E6BTU |  |  |  | 2005NEI | 2005NEI
13089 | DeKalb | 536011 | 08900233 |  | Emory University | 611310 | Colleges, Universities, and Professional Schools |  | 33.7951 | -84.3209 | OP | 2023 | BLR7 | Boiler | Boiler No. 7 | 121 | E6BTU/HR |  | OP | 2023 | 2 | 10300501 | Fuel Comb - Comm/Institutional - Oil | Boiler No. 7 - No. 2 fuel oil |  | OP | 2023 | 7436 | E6BTU |  |  | 250 | 141 |  |  | PM2.5 Primary (Filt + Cond) | CAP |  | .0288455618270833 | TON | [6 empty] | 2005NEI | 2005NEI
13089 | DeKalb | 536011 | 08900233 |  | Emory University | 611310 | Colleges, Universities, and Professional Schools |  | 33.7951 | -84.3209 | OP | 2023 | BLR7 | Boiler | Boiler No. 7 | 121 | E6BTU/HR |  | OP | 2023 | 2 | 10300501 | Fuel Comb - Comm/Institutional - Oil | Boiler No. 7 - No. 2 fuel oil |  | OP | 2023 | 7436 | E6BTU |  |  | 250 | 141 |  |  | PM2.5 Filterable | CAP |  | .00383273473408333 | TON | [6 empty] | 2005NEI | 2005NEI
13089 | DeKalb | 536011 | 08900233 |  | Emory University | 611310 | Colleges, Universities, and Professional Schools |  | 33.7951 | -84.3209 | OP | 2023 | BLR7 | Boiler | Boiler No. 7 | 121 | E6BTU/HR |  | OP | 2023 | 2 | 10300501 | Fuel Comb - Comm/Institutional - Oil | Boiler No. 7 - No. 2 fuel oil |  | OP | 2023 | 7436 | E6BTU |  |  | 250 | 141 |  |  | PM10 Primary (Filt + Cond) | CAP |  | .03 | TON | [6 empty] | 2005NEI | 2005NEI
13089 | DeKalb | 536011 | 08900233 |  | Emory University | 611310 | Colleges, Universities, and Professional Schools |  | 33.7951 | -84.3209 | OP | 2023 | BLR7 | Boiler | Boiler No. 7 | 121 | E6BTU/HR |  | OP | 2023 | 2 | 10300501 | Fuel Comb - Comm/Institutional - Oil | Boiler No. 7 - No. 2 fuel oil |  | OP | 2023 | 7436 | E6BTU |  |  | 250 | 141 |  |  | PM10 Filterable | CAP |  | .004987172907 | TON | [6 empty] | 2005NEI | 2005NEI
13089 | DeKalb | 536011 | 08900233 |  | Emory University | 611310 | Colleges, Universities, and Professional Schools |  | 33.7951 | -84.3209 | OP | 2023 | BLR7 | Boiler | Boiler No. 7 | 121 | E6BTU/HR |  | OP | 2023 | 2 | 10300501 | Fuel Comb - Comm/Institutional - Oil | Boiler No. 7 - No. 2 fuel oil |  | OP | 2023 | 7436 | E6BTU |  |  | 250 | 141 |  |  | PM Primary (Filt + Cond) | CAP |  | .05 | TON | [6 empty] | 2005NEI | 2005NEI
13089 | DeKalb | 536011 | 08900233 |  | Emory University | 611310 | Colleges, Universities, and Professional Schools |  | 33.7951 | -84.3209 | OP | 2023 | BLR7 | Boiler | Boiler No. 7 | 121 | E6BTU/HR |  | OP | 2023 | 2 | 10300501 | Fuel Comb - Comm/Institutional - Oil | Boiler No. 7 - No. 2 fuel oil |  | OP | 2023 | 7436 | E6BTU |  |  | 250 | 141 |  |  | PM Condensible | CAP |  | .025012827093 | TON | [6 empty] | 2005NEI | 2005NEI
13089 | DeKalb | 536011 | 08900233 |  | Emory University | 611310 | Colleges, Universities, and Professional Schools |  | 33.7951 | -84.3209 | OP | 2023 | BLR7 | Boiler | Boiler No. 7 | 121 | E6BTU/HR |  | OP | 2023 | 2 | 10300501 | Fuel Comb - Comm/Institutional - Oil | Boiler No. 7 - No. 2 fuel oil |  | OP | 2023 | 7436 | E6BTU |  |  | 250 | 141 |  |  | Sulfur Dioxide | CAP |  | .2 | TON | .05 | LB | E6BTU |  |  |  | 2005NEI | 2005NEI
13089 | DeKalb | 536011 | 08900233 |  | Emory University | 611310 | Colleges, Universities, and Professional Schools |  | 33.7951 | -84.3209 | OP | 2023 | BLR7 | Boiler | Boiler No. 7 | 121 | E6BTU/HR |  | OP | 2023 | 2 | 10300501 | Fuel Comb - Comm/Institutional - Oil | Boiler No. 7 - No. 2 fuel oil |  | OP | 2023 | 7436 | E6BTU |  |  | 250 | 141 |  |  | Nitrogen Oxides | CAP |  | .5 | TON | .14 | LB | E6BTU |  |  |  | 2005NEI | 2005NEI
13089 | DeKalb | 536011 | 08900233 |  | Emory University | 611310 | Colleges, Universities, and Professional Schools |  | 33.7951 | -84.3209 | OP | 2023 | BLR9 | Boiler | Boiler No. 9 | 121 | E6BTU/HR |  | OP | 2023 | 1 | 10300601 | Fuel Comb - Comm/Institutional - Natural Gas | Boiler No. 9 - Natural gas |  | OP | 2023 | 344256 | E6BTU |  |  | 7000 | 1000 |  |  | Volatile Organic Compounds | CAP |  | 1 | TON | 0 | LB | E6BTU |  |  |  | 2005NEI | 2005NEI
13089 | DeKalb | 536011 | 08900233 |  | Emory University | 611310 | Colleges, Universities, and Professional Schools |  | 33.7951 | -84.3209 | OP | 2023 | BLR9 | Boiler | Boiler No. 9 | 121 | E6BTU/HR |  | OP | 2023 | 1 | 10300601 | Fuel Comb - Comm/Institutional - Natural Gas | Boiler No. 9 - Natural gas |  | OP | 2023 | 344256 | E6BTU |  |  | 7000 | 1000 |  |  | Sulfur Dioxide | CAP |  | .2 | TON | 0 | LB | E6BTU |  |  |  | 2005NEI | 2005NEI
13089 | DeKalb | 536011 | 08900233 |  | Emory University | 611310 | Colleges, Universities, and Professional Schools |  | 33.7951 | -84.3209 | OP | 2023 | BLR5 | Boiler | Boiler No. 5 | 121 | E6BTU/HR |  | PS | 2019 | 2 | 10300501 | Fuel Comb - Comm/Institutional - Oil | Boiler No. 5 - No. 2 fuel oil |  | PS | 2015 | 1886 | E6BTU |  |  | 250 | 141 |  |  | PM2.5 Primary (Filt + Cond) | CAP |  | .00961518727569445 | TON | [6 empty] | 2005NEI | 2005NEI
13089 | DeKalb | 536011 | 08900233 |  | Emory University | 611310 | Colleges, Universities, and Professional Schools |  | 33.7951 | -84.3209 | OP | 2023 | BLR5 | Boiler | Boiler No. 5 | 121 | E6BTU/HR |  | PS | 2019 | 2 | 10300501 | Fuel Comb - Comm/Institutional - Oil | Boiler No. 5 - No. 2 fuel oil |  | PS | 2015 | 1886 | E6BTU |  |  | 250 | 141 |  |  | Carbon Monoxide | CAP |  | .03 | TON | .04 | LB | E6BTU |  |  |  | 2005NEI | 2005NEI
13089 | DeKalb | 536011 | 08900233 |  | Emory University | 611310 | Colleges, Universities, and Professional Schools |  | 33.7951 | -84.3209 | OP | 2023 | BLR9 | Boiler | Boiler No. 9 | 121 | E6BTU/HR |  | OP | 2023 | 1 | 10300601 | Fuel Comb - Comm/Institutional - Natural Gas | Boiler No. 9 - Natural gas |  | OP | 2023 | 344256 | E6BTU |  |  | 7000 | 1000 |  |  | PM2.5 Filterable | CAP |  | 1.302 | TON | [6 empty] | 2005NEI | 2005NEI
13089 | DeKalb | 536011 | 08900233 |  | Emory University | 611310 | Colleges, Universities, and Professional Schools |  | 33.7951 | -84.3209 | OP | 2023 | BLR9 | Boiler | Boiler No. 9 | 121 | E6BTU/HR |  | OP | 2023 | 1 | 10300601 | Fuel Comb - Comm/Institutional - Natural Gas | Boiler No. 9 - Natural gas |  | OP | 2023 | 344256 | E6BTU |  |  | 7000 | 1000 |  |  | PM10 Primary (Filt + Cond) | CAP |  | 1.4 | TON | [6 empty] | 2005NEI | 2005NEI
13089 | DeKalb | 536011 | 08900233 |  | Emory University | 611310 | Colleges, Universities, and Professional Schools |  | 33.7951 | -84.3209 | OP | 2023 | BLR7 | Boiler | Boiler No. 7 | 121 | E6BTU/HR |  | OP | 2023 | 2 | 10300501 | Fuel Comb - Comm/Institutional - Oil | Boiler No. 7 - No. 2 fuel oil |  | OP | 2023 | 7436 | E6BTU |  |  | 250 | 141 |  |  | Carbon Monoxide | CAP |  | .1 | TON | .04 | LB | E6BTU |  |  |  | 2005NEI | 2005NEI
13089 | DeKalb | 536011 | 08900233 |  | Emory University | 611310 | Colleges, Universities, and Professional Schools |  | 33.7951 | -84.3209 | OP | 2023 | BLR7 | Boiler | Boiler No. 7 | 121 | E6BTU/HR |  | OP | 2023 | 2 | 10300501 | Fuel Comb - Comm/Institutional - Oil | Boiler No. 7 - No. 2 fuel oil |  | OP | 2023 | 7436 | E6BTU |  |  | 250 | 141 |  |  | Volatile Organic Compounds | CAP |  | .01 | TON | 0 | LB | E6BTU |  |  |  | 2005NEI | 2005NEI
13089 | DeKalb | 536011 | 08900233 |  | Emory University | 611310 | Colleges, Universities, and Professional Schools |  | 33.7951 | -84.3209 | OP | 2023 | BLR7 | Boiler | Boiler No. 7 | 121 | E6BTU/HR |  | OP | 2023 | 1 | 10300601 | Fuel Comb - Comm/Institutional - Natural Gas | Boiler No. 7 - Natural gas |  | OP | 2023 | 254996 | E6BTU |  |  | 7500 | 1000 |  |  | Nitrogen Oxides | CAP |  | 11.5 | TON | .09 | LB | E6BTU |  |  |  | 2005NEI | 2005NEI
13089 | DeKalb | 536011 | 08900233 |  | Emory University | 611310 | Colleges, Universities, and Professional Schools |  | 33.7951 | -84.3209 | OP | 2023 | BLR7 | Boiler | Boiler No. 7 | 121 | E6BTU/HR |  | OP | 2023 | 1 | 10300601 | Fuel Comb - Comm/Institutional - Natural Gas | Boiler No. 7 - Natural gas |  | OP | 2023 | 254996 | E6BTU |  |  | 7500 | 1000 |  |  | PM Condensible | CAP |  | .07 | TON | [6 empty] | 2005NEI | 2005NEI
13089 | DeKalb | 536011 | 08900233 |  | Emory University | 611310 | Colleges, Universities, and Professional Schools |  | 33.7951 | -84.3209 | OP | 2023 | BLR5 | Boiler | Boiler No. 5 | 121 | E6BTU/HR |  | PS | 2019 | 2 | 10300501 | Fuel Comb - Comm/Institutional - Oil | Boiler No. 5 - No. 2 fuel oil |  | PS | 2015 | 1886 | E6BTU |  |  | 250 | 141 |  |  | PM10 Primary (Filt + Cond) | CAP |  | .01 | TON | [6 empty] | 2005NEI | 2005NEI
13089 | DeKalb | 536011 | 08900233 |  | Emory University | 611310 | Colleges, Universities, and Professional Schools |  | 33.7951 | -84.3209 | OP | 2023 | BLR5 | Boiler | Boiler No. 5 | 121 | E6BTU/HR |  | PS | 2019 | 2 | 10300501 | Fuel Comb - Comm/Institutional - Oil | Boiler No. 5 - No. 2 fuel oil |  | PS | 2015 | 1886 | E6BTU |  |  | 250 | 141 |  |  | PM10 Filterable | CAP |  | .001662390969 | TON | [6 empty] | 2005NEI | 2005NEI
13089 | DeKalb | 536011 | 08900233 |  | Emory University | 611310 | Colleges, Universities, and Professional Schools |  | 33.7951 | -84.3209 | OP | 2023 | BLR5 | Boiler | Boiler No. 5 | 121 | E6BTU/HR |  | PS | 2019 | 2 | 10300501 | Fuel Comb - Comm/Institutional - Oil | Boiler No. 5 - No. 2 fuel oil |  | PS | 2015 | 1886 | E6BTU |  |  | 250 | 141 |  |  | PM Condensible | CAP |  | .008337609031 | TON | [6 empty] | 2005NEI | 2005NEI
13089 | DeKalb | 536011 | 08900233 |  | Emory University | 611310 | Colleges, Universities, and Professional Schools |  | 33.7951 | -84.3209 | OP | 2023 | BLR5 | Boiler | Boiler No. 5 | 121 | E6BTU/HR |  | PS | 2019 | 2 | 10300501 | Fuel Comb - Comm/Institutional - Oil | Boiler No. 5 - No. 2 fuel oil |  | PS | 2015 | 1886 | E6BTU |  |  | 250 | 141 |  |  | Nitrogen Oxides | CAP |  | .1 | TON | .14 | LB | E6BTU |  |  |  | 2005NEI | 2005NEI
13089 | DeKalb | 536011 | 08900233 |  | Emory University | 611310 | Colleges, Universities, and Professional Schools |  | 33.7951 | -84.3209 | OP | 2023 | BLR6 | Boiler | Boiler No. 6 | 121 | E6BTU/HR |  | OP | 2023 | 1 | 10300601 | Fuel Comb - Comm/Institutional - Natural Gas | Boiler No. 6 - Natural gas |  | OP | 2023 | 65618 | E6BTU |  |  | 2400 | 1000 |  |  | PM2.5 Primary (Filt + Cond) | CAP |  | .26 | TON | [6 empty] | 2005NEI | 2005NEI
13089 | DeKalb | 536011 | 08900233 |  | Emory University | 611310 | Colleges, Universities, and Professional Schools |  | 33.7951 | -84.3209 | OP | 2023 | BLR6 | Boiler | Boiler No. 6 | 121 | E6BTU/HR |  | OP | 2023 | 1 | 10300601 | Fuel Comb - Comm/Institutional - Natural Gas | Boiler No. 6 - Natural gas |  | OP | 2023 | 65618 | E6BTU |  |  | 2400 | 1000 |  |  | PM10 Filterable | CAP |  | .2418 | TON | [6 empty] | 2005NEI | 2005NEI
13089 | DeKalb | 536011 | 08900233 |  | Emory University | 611310 | Colleges, Universities, and Professional Schools |  | 33.7951 | -84.3209 | OP | 2023 | BLR8 | Boiler | Boiler No. 8 | 121 | E6BTU/HR |  | OP | 2023 | 2 | 10300501 | Fuel Comb - Comm/Institutional - Oil | Boiler No. 8 - No. 2 fuel oil |  | OP | 2023 | 5786 | E6BTU |  |  | 250 | 141 |  |  | Carbon Monoxide | CAP |  | .1 | TON | .04 | LB | E6BTU |  |  |  | 2005NEI | 2005NEI
13089 | DeKalb | 536011 | 08900233 |  | Emory University | 611310 | Colleges, Universities, and Professional Schools |  | 33.7951 | -84.3209 | OP | 2023 | BLR7 | Boiler | Boiler No. 7 | 121 | E6BTU/HR |  | OP | 2023 | 1 | 10300601 | Fuel Comb - Comm/Institutional - Natural Gas | Boiler No. 7 - Natural gas |  | OP | 2023 | 254996 | E6BTU |  |  | 7500 | 1000 |  |  | Carbon Monoxide | CAP |  | 10.5 | TON | .08 | LB | E6BTU |  |  |  | 2005NEI | 2005NEI
13089 | DeKalb | 536011 | 08900233 |  | Emory University | 611310 | Colleges, Universities, and Professional Schools |  | 33.7951 | -84.3209 | OP | 2023 | BLR7 | Boiler | Boiler No. 7 | 121 | E6BTU/HR |  | OP | 2023 | 1 | 10300601 | Fuel Comb - Comm/Institutional - Natural Gas | Boiler No. 7 - Natural gas |  | OP | 2023 | 254996 | E6BTU |  |  | 7500 | 1000 |  |  | Volatile Organic Compounds | CAP |  | .6 | TON | 0 | LB | E6BTU |  |  |  | 2005NEI | 2005NEI
13089 | DeKalb | 536011 | 08900233 |  | Emory University | 611310 | Colleges, Universities, and Professional Schools |  | 33.7951 | -84.3209 | OP | 2023 | BLR7 | Boiler | Boiler No. 7 | 121 | E6BTU/HR |  | OP | 2023 | 1 | 10300601 | Fuel Comb - Comm/Institutional - Natural Gas | Boiler No. 7 - Natural gas |  | OP | 2023 | 254996 | E6BTU |  |  | 7500 | 1000 |  |  | Sulfur Dioxide | CAP |  | .1 | TON | 0 | LB | E6BTU |  |  |  | 2005NEI | 2005NEI
13089 | DeKalb | 536011 | 08900233 |  | Emory University | 611310 | Colleges, Universities, and Professional Schools |  | 33.7951 | -84.3209 | OP | 2023 | BLR7 | Boiler | Boiler No. 7 | 121 | E6BTU/HR |  | OP | 2023 | 1 | 10300601 | Fuel Comb - Comm/Institutional - Natural Gas | Boiler No. 7 - Natural gas |  | OP | 2023 | 254996 | E6BTU |  |  | 7500 | 1000 |  |  | PM2.5 Primary (Filt + Cond) | CAP |  | 1 | TON | [6 empty] | 2005NEI | 2005NEI
13089 | DeKalb | 536011 | 08900233 |  | Emory University | 611310 | Colleges, Universities, and Professional Schools |  | 33.7951 | -84.3209 | OP | 2023 | BLR7 | Boiler | Boiler No. 7 | 121 | E6BTU/HR |  | OP | 2023 | 1 | 10300601 | Fuel Comb - Comm/Institutional - Natural Gas | Boiler No. 7 - Natural gas |  | OP | 2023 | 254996 | E6BTU |  |  | 7500 | 1000 |  |  | PM2.5 Filterable | CAP |  | .93 | TON | [6 empty] | 2005NEI | 2005NEI
13089 | DeKalb | 536011 | 08900233 |  | Emory University | 611310 | Colleges, Universities, and Professional Schools |  | 33.7951 | -84.3209 | OP | 2023 | BLR7 | Boiler | Boiler No. 7 | 121 | E6BTU/HR |  | OP | 2023 | 1 | 10300601 | Fuel Comb - Comm/Institutional - Natural Gas | Boiler No. 7 - Natural gas |  | OP | 2023 | 254996 | E6BTU |  |  | 7500 | 1000 |  |  | PM10 Primary (Filt + Cond) | CAP |  | 1 | TON | [6 empty] | 2005NEI | 2005NEI
13089 | DeKalb | 536011 | 08900233 |  | Emory University | 611310 | Colleges, Universities, and Professional Schools |  | 33.7951 | -84.3209 | OP | 2023 | BLR7 | Boiler | Boiler No. 7 | 121 | E6BTU/HR |  | OP | 2023 | 1 | 10300601 | Fuel Comb - Comm/Institutional - Natural Gas | Boiler No. 7 - Natural gas |  | OP | 2023 | 254996 | E6BTU |  |  | 7500 | 1000 |  |  | PM10 Filterable | CAP |  | .93 | TON | [6 empty] | 2005NEI | 2005NEI
13089 | DeKalb | 536011 | 08900233 |  | Emory University | 611310 | Colleges, Universities, and Professional Schools |  | 33.7951 | -84.3209 | OP | 2023 | BLR7 | Boiler | Boiler No. 7 | 121 | E6BTU/HR |  | OP | 2023 | 1 | 10300601 | Fuel Comb - Comm/Institutional - Natural Gas | Boiler No. 7 - Natural gas |  | OP | 2023 | 254996 | E6BTU |  |  | 7500 | 1000 |  |  | PM Primary (Filt + Cond) | CAP |  | 1 | TON | [6 empty] | 2005NEI | 2005NEI
13089 | DeKalb | 536011 | 08900233 |  | Emory University | 611310 | Colleges, Universities, and Professional Schools |  | 33.7951 | -84.3209 | OP | 2023 | BLR9 | Boiler | Boiler No. 9 | 121 | E6BTU/HR |  | OP | 2023 | 1 | 10300601 | Fuel Comb - Comm/Institutional - Natural Gas | Boiler No. 9 - Natural gas |  | OP | 2023 | 344256 | E6BTU |  |  | 7000 | 1000 |  |  | PM10 Filterable | CAP |  | 1.302 | TON | [6 empty] | 2005NEI | 2005NEI
13089 | DeKalb | 536011 | 08900233 |  | Emory University | 611310 | Colleges, Universities, and Professional Schools |  | 33.7951 | -84.3209 | OP | 2023 | BLR9 | Boiler | Boiler No. 9 | 121 | E6BTU/HR |  | OP | 2023 | 1 | 10300601 | Fuel Comb - Comm/Institutional - Natural Gas | Boiler No. 9 - Natural gas |  | OP | 2023 | 344256 | E6BTU |  |  | 7000 | 1000 |  |  | PM Primary (Filt + Cond) | CAP |  | 1.4 | TON | [6 empty] | 2005NEI | 2005NEI
13089 | DeKalb | 536011 | 08900233 |  | Emory University | 611310 | Colleges, Universities, and Professional Schools |  | 33.7951 | -84.3209 | OP | 2023 | BLR9 | Boiler | Boiler No. 9 | 121 | E6BTU/HR |  | OP | 2023 | 1 | 10300601 | Fuel Comb - Comm/Institutional - Natural Gas | Boiler No. 9 - Natural gas |  | OP | 2023 | 344256 | E6BTU |  |  | 7000 | 1000 |  |  | PM Condensible | CAP |  | .098 | TON | [6 empty] | 2005NEI | 2005NEI
13089 | DeKalb | 536011 | 08900233 |  | Emory University | 611310 | Colleges, Universities, and Professional Schools |  | 33.7951 | -84.3209 | OP | 2023 | BLR9 | Boiler | Boiler No. 9 | 121 | E6BTU/HR |  | OP | 2023 | 1 | 10300601 | Fuel Comb - Comm/Institutional - Natural Gas | Boiler No. 9 - Natural gas |  | OP | 2023 | 344256 | E6BTU |  |  | 7000 | 1000 |  |  | Nitrogen Oxides | CAP |  | 4 | TON | .02 | LB | E6BTU |  |  |  | 2005NEI | 2005NEI
13089 | DeKalb | 536011 | 08900233 |  | Emory University | 611310 | Colleges, Universities, and Professional Schools |  | 33.7951 | -84.3209 | OP | 2023 | BLR9 | Boiler | Boiler No. 9 | 121 | E6BTU/HR |  | OP | 2023 | 2 | 10300501 | Fuel Comb - Comm/Institutional - Oil | Boiler No. 9 - No. 2 fuel oil |  | OP | 2023 | 9444 | E6BTU |  |  | 300 | 141 |  |  | PM10 Primary (Filt + Cond) | CAP |  | .03 | TON | [6 empty] | 2005NEI | 2005NEI
13089 | DeKalb | 536011 | 08900233 |  | Emory University | 611310 | Colleges, Universities, and Professional Schools |  | 33.7951 | -84.3209 | OP | 2023 | BLR9 | Boiler | Boiler No. 9 | 121 | E6BTU/HR |  | OP | 2023 | 2 | 10300501 | Fuel Comb - Comm/Institutional - Oil | Boiler No. 9 - No. 2 fuel oil |  | OP | 2023 | 9444 | E6BTU |  |  | 300 | 141 |  |  | PM10 Filterable | CAP |  | .004987172907 | TON | [6 empty] | 2005NEI | 2005NEI
13089 | DeKalb | 536011 | 08900233 |  | Emory University | 611310 | Colleges, Universities, and Professional Schools |  | 33.7951 | -84.3209 | OP | 2023 | BLR9 | Boiler | Boiler No. 9 | 121 | E6BTU/HR |  | OP | 2023 | 2 | 10300501 | Fuel Comb - Comm/Institutional - Oil | Boiler No. 9 - No. 2 fuel oil |  | OP | 2023 | 9444 | E6BTU |  |  | 300 | 141 |  |  | PM Primary (Filt + Cond) | CAP |  | .07 | TON | [6 empty] | 2005NEI | 2005NEI
13089 | DeKalb | 536011 | 08900233 |  | Emory University | 611310 | Colleges, Universities, and Professional Schools |  | 33.7951 | -84.3209 | OP | 2023 | BLR9 | Boiler | Boiler No. 9 | 121 | E6BTU/HR |  | OP | 2023 | 2 | 10300501 | Fuel Comb - Comm/Institutional - Oil | Boiler No. 9 - No. 2 fuel oil |  | OP | 2023 | 9444 | E6BTU |  |  | 300 | 141 |  |  | PM Condensible | CAP |  | .025012827093 | TON | [6 empty] | 2005NEI | 2005NEI
13089 | DeKalb | 536011 | 08900233 |  | Emory University | 611310 | Colleges, Universities, and Professional Schools |  | 33.7951 | -84.3209 | OP | 2023 | BLR9 | Boiler | Boiler No. 9 | 121 | E6BTU/HR |  | OP | 2023 | 2 | 10300501 | Fuel Comb - Comm/Institutional - Oil | Boiler No. 9 - No. 2 fuel oil |  | OP | 2023 | 9444 | E6BTU |  |  | 300 | 141 |  |  | Nitrogen Oxides | CAP |  | .3 | TON | .07 | LB | E6BTU |  |  |  | 2005NEI | 2005NEI
13089 | DeKalb | 536011 | 08900233 |  | Emory University | 611310 | Colleges, Universities, and Professional Schools |  | 33.7951 | -84.3209 | OP | 2023 | BLR9 | Boiler | Boiler No. 9 | 121 | E6BTU/HR |  | OP | 2023 | 2 | 10300501 | Fuel Comb - Comm/Institutional - Oil | Boiler No. 9 - No. 2 fuel oil |  | OP | 2023 | 9444 | E6BTU |  |  | 300 | 141 |  |  | Carbon Monoxide | CAP |  | .2 | TON | .04 | LB | E6BTU |  |  |  | 2005NEI | 2005NEI
13089 | DeKalb | 536011 | 08900233 |  | Emory University | 611310 | Colleges, Universities, and Professional Schools |  | 33.7951 | -84.3209 | OP | 2023 | BLR5 | Boiler | Boiler No. 5 | 121 | E6BTU/HR |  | PS | 2019 | 1 | 10300601 | Fuel Comb - Comm/Institutional - Natural Gas | Boiler No. 5 - Natural gas |  | PS | 2015 | 70507 | E6BTU |  |  | 5500 | 1000 |  |  | PM2.5 Primary (Filt + Cond) | CAP |  | .26 | TON | [6 empty] | 2005NEI | 2005NEI
13089 | DeKalb | 536011 | 08900233 |  | Emory University | 611310 | Colleges, Universities, and Professional Schools |  | 33.7951 | -84.3209 | OP | 2023 | BLR5 | Boiler | Boiler No. 5 | 121 | E6BTU/HR |  | PS | 2019 | 1 | 10300601 | Fuel Comb - Comm/Institutional - Natural Gas | Boiler No. 5 - Natural gas |  | PS | 2015 | 70507 | E6BTU |  |  | 5500 | 1000 |  |  | PM10 Filterable | CAP |  | .2418 | TON | [6 empty] | 2005NEI | 2005NEI
13089 | DeKalb | 536011 | 08900233 |  | Emory University | 611310 | Colleges, Universities, and Professional Schools |  | 33.7951 | -84.3209 | OP | 2023 | BLR5 | Boiler | Boiler No. 5 | 121 | E6BTU/HR |  | PS | 2019 | 1 | 10300601 | Fuel Comb - Comm/Institutional - Natural Gas | Boiler No. 5 - Natural gas |  | PS | 2015 | 70507 | E6BTU |  |  | 5500 | 1000 |  |  | Nitrogen Oxides | CAP |  | 5 | TON | .14 | LB | E6BTU |  |  |  | 2005NEI | 2005NEI
13089 | DeKalb | 536011 | 08900233 |  | Emory University | 611310 | Colleges, Universities, and Professional Schools |  | 33.7951 | -84.3209 | OP | 2023 | BLR5 | Boiler | Boiler No. 5 | 121 | E6BTU/HR |  | PS | 2019 | 1 | 10300601 | Fuel Comb - Comm/Institutional - Natural Gas | Boiler No. 5 - Natural gas |  | PS | 2015 | 70507 | E6BTU |  |  | 5500 | 1000 |  |  | Volatile Organic Compounds | CAP |  | .2 | TON | 0 | LB | E6BTU |  |  |  | 2005NEI | 2005NEI
13089 | DeKalb | 536011 | 08900233 |  | Emory University | 611310 | Colleges, Universities, and Professional Schools |  | 33.7951 | -84.3209 | OP | 2023 | BLR5 | Boiler | Boiler No. 5 | 121 | E6BTU/HR |  | PS | 2019 | 1 | 10300601 | Fuel Comb - Comm/Institutional - Natural Gas | Boiler No. 5 - Natural gas |  | PS | 2015 | 70507 | E6BTU |  |  | 5500 | 1000 |  |  | Sulfur Dioxide | CAP |  | .02 | TON | 0 | LB | E6BTU |  |  |  | 2005NEI | 2005NEI
13089 | DeKalb | 536011 | 08900233 |  | Emory University | 611310 | Colleges, Universities, and Professional Schools |  | 33.7951 | -84.3209 | OP | 2023 | BLR5 | Boiler | Boiler No. 5 | 121 | E6BTU/HR |  | PS | 2019 | 1 | 10300601 | Fuel Comb - Comm/Institutional - Natural Gas | Boiler No. 5 - Natural gas |  | PS | 2015 | 70507 | E6BTU |  |  | 5500 | 1000 |  |  | PM2.5 Filterable | CAP |  | .2418 | TON | [6 empty] | 2005NEI | 2005NEI
13089 | DeKalb | 536011 | 08900233 |  | Emory University | 611310 | Colleges, Universities, and Professional Schools |  | 33.7951 | -84.3209 | OP | 2023 | BLR5 | Boiler | Boiler No. 5 | 121 | E6BTU/HR |  | PS | 2019 | 1 | 10300601 | Fuel Comb - Comm/Institutional - Natural Gas | Boiler No. 5 - Natural gas |  | PS | 2015 | 70507 | E6BTU |  |  | 5500 | 1000 |  |  | PM10 Primary (Filt + Cond) | CAP |  | .26 | TON | [6 empty] | 2005NEI | 2005NEI
13089 | DeKalb | 536011 | 08900233 |  | Emory University | 611310 | Colleges, Universities, and Professional Schools |  | 33.7951 | -84.3209 | OP | 2023 | BLR5 | Boiler | Boiler No. 5 | 121 | E6BTU/HR |  | PS | 2019 | 1 | 10300601 | Fuel Comb - Comm/Institutional - Natural Gas | Boiler No. 5 - Natural gas |  | PS | 2015 | 70507 | E6BTU |  |  | 5500 | 1000 |  |  | PM Primary (Filt + Cond) | CAP |  | .28 | TON | [6 empty] | 2005NEI | 2005NEI
13089 | DeKalb | 536011 | 08900233 |  | Emory University | 611310 | Colleges, Universities, and Professional Schools |  | 33.7951 | -84.3209 | OP | 2023 | BLR5 | Boiler | Boiler No. 5 | 121 | E6BTU/HR |  | PS | 2019 | 1 | 10300601 | Fuel Comb - Comm/Institutional - Natural Gas | Boiler No. 5 - Natural gas |  | PS | 2015 | 70507 | E6BTU |  |  | 5500 | 1000 |  |  | PM Condensible | CAP |  | .0182 | TON | [6 empty] | 2005NEI | 2005NEI
13089 | DeKalb | 536011 | 08900233 |  | Emory University | 611310 | Colleges, Universities, and Professional Schools |  | 33.7951 | -84.3209 | OP | 2023 | BR11 | Boiler |  | .400000006 | E6BTU/HR |  | OP |  | 1 | 10300602 | Fuel Comb - Comm/Institutional - Natural Gas |  |  | OP |  | 14302 | E6BTU |  |  | 4000 | 1000 |  |  | Volatile Organic Compounds | CAP |  | .04 | TON | 0 | LB | E6BTU |  |  |  | 2005NEI | 2005NEI
13089 | DeKalb | 536011 | 08900233 |  | Emory University | 611310 | Colleges, Universities, and Professional Schools |  | 33.7951 | -84.3209 | OP | 2023 | BLR5 | Boiler | Boiler No. 5 | 121 | E6BTU/HR |  | PS | 2019 | 2 | 10300501 | Fuel Comb - Comm/Institutional - Oil | Boiler No. 5 - No. 2 fuel oil |  | PS | 2015 | 1886 | E6BTU |  |  | 250 | 141 |  |  | PM2.5 Filterable | CAP |  | .00127757824469444 | TON | [6 empty] | 2005NEI | 2005NEI
13089 | DeKalb | 536011 | 08900233 |  | Emory University | 611310 | Colleges, Universities, and Professional Schools |  | 33.7951 | -84.3209 | OP | 2023 | BR11 | Boiler |  | .400000006 | E6BTU/HR |  | OP |  | 1 | 10300602 | Fuel Comb - Comm/Institutional - Natural Gas |  |  | OP |  | 14302 | E6BTU |  |  | 4000 | 1000 |  |  | Nitrogen Oxides | CAP |  | .2 | TON | .03 | LB | E6BTU |  |  |  | 2005NEI | 2005NEI
13089 | DeKalb | 536011 | 08900233 |  | Emory University | 611310 | Colleges, Universities, and Professional Schools |  | 33.7951 | -84.3209 | OP | 2023 | BLR8 | Boiler | Boiler No. 8 | 121 | E6BTU/HR |  | OP | 2023 | 1 | 10300601 | Fuel Comb - Comm/Institutional - Natural Gas | Boiler No. 8 - Natural gas |  | OP | 2023 | 225261 | E6BTU |  |  | 6500 | 1000 |  |  | Volatile Organic Compounds | CAP |  | .6 | TON | 0 | LB | E6BTU |  |  |  | 2005NEI | 2005NEI
13089 | DeKalb | 536011 | 08900233 |  | Emory University | 611310 | Colleges, Universities, and Professional Schools |  | 33.7951 | -84.3209 | OP | 2023 | BLR9 | Boiler | Boiler No. 9 | 121 | E6BTU/HR |  | OP | 2023 | 1 | 10300601 | Fuel Comb - Comm/Institutional - Natural Gas | Boiler No. 9 - Natural gas |  | OP | 2023 | 344256 | E6BTU |  |  | 7000 | 1000 |  |  | Carbon Monoxide | CAP |  | 14 | TON | .08 | LB | E6BTU |  |  |  | 2005NEI | 2005NEI
13089 | DeKalb | 536011 | 08900233 |  | Emory University | 611310 | Colleges, Universities, and Professional Schools |  | 33.7951 | -84.3209 | OP | 2023 | BLR9 | Boiler | Boiler No. 9 | 121 | E6BTU/HR |  | OP | 2023 | 2 | 10300501 | Fuel Comb - Comm/Institutional - Oil | Boiler No. 9 - No. 2 fuel oil |  | OP | 2023 | 9444 | E6BTU |  |  | 300 | 141 |  |  | Volatile Organic Compounds | CAP |  | .01 | TON | 0 | LB | E6BTU |  |  |  | 2005NEI | 2005NEI
13089 | DeKalb | 536011 | 08900233 |  | Emory University | 611310 | Colleges, Universities, and Professional Schools |  | 33.7951 | -84.3209 | OP | 2023 | BLR9 | Boiler | Boiler No. 9 | 121 | E6BTU/HR |  | OP | 2023 | 2 | 10300501 | Fuel Comb - Comm/Institutional - Oil | Boiler No. 9 - No. 2 fuel oil |  | OP | 2023 | 9444 | E6BTU |  |  | 300 | 141 |  |  | Sulfur Dioxide | CAP |  | .2 | TON | .05 | LB | E6BTU |  |  |  | 2005NEI | 2005NEI
13089 | DeKalb | 536011 | 08900233 |  | Emory University | 611310 | Colleges, Universities, and Professional Schools |  | 33.7951 | -84.3209 | OP | 2023 | BLR5 | Boiler | Boiler No. 5 | 121 | E6BTU/HR |  | PS | 2019 | 2 | 10300501 | Fuel Comb - Comm/Institutional - Oil | Boiler No. 5 - No. 2 fuel oil |  | PS | 2015 | 1886 | E6BTU |  |  | 250 | 141 |  |  | PM Primary (Filt + Cond) | CAP |  | .01 | TON | [6 empty] | 2005NEI | 2005NEI
13089 | DeKalb | 536011 | 08900233 |  | Emory University | 611310 | Colleges, Universities, and Professional Schools |  | 33.7951 | -84.3209 | OP | 2023 | BLR9 | Boiler | Boiler No. 9 | 121 | E6BTU/HR |  | OP | 2023 | 2 | 10300501 | Fuel Comb - Comm/Institutional - Oil | Boiler No. 9 - No. 2 fuel oil |  | OP | 2023 | 9444 | E6BTU |  |  | 300 | 141 |  |  | PM2.5 Filterable | CAP |  | .00383273473408333 | TON | [6 empty] | 2005NEI | 2005NEI
13089 | DeKalb | 536011 | 08900233 |  | Emory University | 611310 | Colleges, Universities, and Professional Schools |  | 33.7951 | -84.3209 | OP | 2023 | BLR8 | Boiler | Boiler No. 8 | 121 | E6BTU/HR |  | OP | 2023 | 2 | 10300501 | Fuel Comb - Comm/Institutional - Oil | Boiler No. 8 - No. 2 fuel oil |  | OP | 2023 | 5786 | E6BTU |  |  | 250 | 141 |  |  | Volatile Organic Compounds | CAP |  | .01 | TON | 0 | LB | E6BTU |  |  |  | 2005NEI | 2005NEI
13089 | DeKalb | 536011 | 08900233 |  | Emory University | 611310 | Colleges, Universities, and Professional Schools |  | 33.7951 | -84.3209 | OP | 2023 | BLR8 | Boiler | Boiler No. 8 | 121 | E6BTU/HR |  | OP | 2023 | 1 | 10300601 | Fuel Comb - Comm/Institutional - Natural Gas | Boiler No. 8 - Natural gas |  | OP | 2023 | 225261 | E6BTU |  |  | 6500 | 1000 |  |  | Carbon Monoxide | CAP |  | 9.2 | TON | .08 | LB | E6BTU |  |  |  | 2005NEI | 2005NEI
13089 | DeKalb | 536011 | 08900233 |  | Emory University | 611310 | Colleges, Universities, and Professional Schools |  | 33.7951 | -84.3209 | OP | 2023 | BLR8 | Boiler | Boiler No. 8 | 121 | E6BTU/HR |  | OP | 2023 | 1 | 10300601 | Fuel Comb - Comm/Institutional - Natural Gas | Boiler No. 8 - Natural gas |  | OP | 2023 | 225261 | E6BTU |  |  | 6500 | 1000 |  |  | Nitrogen Oxides | CAP |  | 9 | TON | .08 | LB | E6BTU |  |  |  | 2005NEI | 2005NEI
13089 | DeKalb | 536011 | 08900233 |  | Emory University | 611310 | Colleges, Universities, and Professional Schools |  | 33.7951 | -84.3209 | OP | 2023 | BLR8 | Boiler | Boiler No. 8 | 121 | E6BTU/HR |  | OP | 2023 | 1 | 10300601 | Fuel Comb - Comm/Institutional - Natural Gas | Boiler No. 8 - Natural gas |  | OP | 2023 | 225261 | E6BTU |  |  | 6500 | 1000 |  |  | PM Condensible | CAP |  | .07 | TON | [6 empty] | 2005NEI | 2005NEI
13089 | DeKalb | 536011 | 08900233 |  | Emory University | 611310 | Colleges, Universities, and Professional Schools |  | 33.7951 | -84.3209 | OP | 2023 | BLR8 | Boiler | Boiler No. 8 | 121 | E6BTU/HR |  | OP | 2023 | 1 | 10300601 | Fuel Comb - Comm/Institutional - Natural Gas | Boiler No. 8 - Natural gas |  | OP | 2023 | 225261 | E6BTU |  |  | 6500 | 1000 |  |  | PM Primary (Filt + Cond) | CAP |  | 1 | TON | [6 empty] | 2005NEI | 2005NEI
13089 | DeKalb | 536011 | 08900233 |  | Emory University | 611310 | Colleges, Universities, and Professional Schools |  | 33.7951 | -84.3209 | OP | 2023 | BLR8 | Boiler | Boiler No. 8 | 121 | E6BTU/HR |  | OP | 2023 | 1 | 10300601 | Fuel Comb - Comm/Institutional - Natural Gas | Boiler No. 8 - Natural gas |  | OP | 2023 | 225261 | E6BTU |  |  | 6500 | 1000 |  |  | PM10 Filterable | CAP |  | .93 | TON | [6 empty] | 2005NEI | 2005NEI
13089 | DeKalb | 536011 | 08900233 |  | Emory University | 611310 | Colleges, Universities, and Professional Schools |  | 33.7951 | -84.3209 | OP | 2023 | BLR8 | Boiler | Boiler No. 8 | 121 | E6BTU/HR |  | OP | 2023 | 1 | 10300601 | Fuel Comb - Comm/Institutional - Natural Gas | Boiler No. 8 - Natural gas |  | OP | 2023 | 225261 | E6BTU |  |  | 6500 | 1000 |  |  | PM10 Primary (Filt + Cond) | CAP |  | 1 | TON | [6 empty] | 2005NEI | 2005NEI
13089 | DeKalb | 536011 | 08900233 |  | Emory University | 611310 | Colleges, Universities, and Professional Schools |  | 33.7951 | -84.3209 | OP | 2023 | BLR8 | Boiler | Boiler No. 8 | 121 | E6BTU/HR |  | OP | 2023 | 1 | 10300601 | Fuel Comb - Comm/Institutional - Natural Gas | Boiler No. 8 - Natural gas |  | OP | 2023 | 225261 | E6BTU |  |  | 6500 | 1000 |  |  | PM2.5 Filterable | CAP |  | .93 | TON | [6 empty] | 2005NEI | 2005NEI
13089 | DeKalb | 536011 | 08900233 |  | Emory University | 611310 | Colleges, Universities, and Professional Schools |  | 33.7951 | -84.3209 | OP | 2023 | BLR8 | Boiler | Boiler No. 8 | 121 | E6BTU/HR |  | OP | 2023 | 1 | 10300601 | Fuel Comb - Comm/Institutional - Natural Gas | Boiler No. 8 - Natural gas |  | OP | 2023 | 225261 | E6BTU |  |  | 6500 | 1000 |  |  | PM2.5 Primary (Filt + Cond) | CAP |  | 1 | TON | [6 empty] | 2005NEI | 2005NEI
13089 | DeKalb | 536011 | 08900233 |  | Emory University | 611310 | Colleges, Universities, and Professional Schools |  | 33.7951 | -84.3209 | OP | 2023 | BLR8 | Boiler | Boiler No. 8 | 121 | E6BTU/HR |  | OP | 2023 | 1 | 10300601 | Fuel Comb - Comm/Institutional - Natural Gas | Boiler No. 8 - Natural gas |  | OP | 2023 | 225261 | E6BTU |  |  | 6500 | 1000 |  |  | Sulfur Dioxide | CAP |  | .01 | TON | 0 | LB | E6BTU |  |  |  | 2005NEI | 2005NEI
13089 | DeKalb | 536011 | 08900233 |  | Emory University | 611310 | Colleges, Universities, and Professional Schools |  | 33.7951 | -84.3209 | OP | 2023 | BR11 | Boiler |  | .400000006 | E6BTU/HR |  | OP |  | 1 | 10300602 | Fuel Comb - Comm/Institutional - Natural Gas |  |  | OP |  | 14302 | E6BTU |  |  | 4000 | 1000 |  |  | Carbon Monoxide | CAP |  | .08 | TON | .01 | LB | E6BTU |  |  |  | 2005NEI | 2005NEI
13089 | DeKalb | 536011 | 08900233 |  | Emory University | 611310 | Colleges, Universities, and Professional Schools |  | 33.7951 | -84.3209 | OP | 2023 | BLR9 | Boiler | Boiler No. 9 | 121 | E6BTU/HR |  | OP | 2023 | 2 | 10300501 | Fuel Comb - Comm/Institutional - Oil | Boiler No. 9 - No. 2 fuel oil |  | OP | 2023 | 9444 | E6BTU |  |  | 300 | 141 |  |  | PM2.5 Primary (Filt + Cond) | CAP |  | .0288455618270833 | TON | [6 empty] | 2005NEI | 2005NEI
13089 | DeKalb | 536011 | 08900233 |  | Emory University | 611310 | Colleges, Universities, and Professional Schools |  | 33.7951 | -84.3209 | OP | 2023 | BLR9 | Boiler | Boiler No. 9 | 121 | E6BTU/HR |  | OP | 2023 | 1 | 10300601 | Fuel Comb - Comm/Institutional - Natural Gas | Boiler No. 9 - Natural gas |  | OP | 2023 | 344256 | E6BTU |  |  | 7000 | 1000 |  |  | PM2.5 Primary (Filt + Cond) | CAP |  | 1.4 | TON | [6 empty] | 2005NEI | 2005NEI
13089 | DeKalb | 536011 | 08900233 |  | Emory University | 611310 | Colleges, Universities, and Professional Schools |  | 33.7951 | -84.3209 | OP | 2023 | BLR6 | Boiler | Boiler No. 6 | 121 | E6BTU/HR |  | OP | 2023 | 1 | 10300601 | Fuel Comb - Comm/Institutional - Natural Gas | Boiler No. 6 - Natural gas |  | OP | 2023 | 65618 | E6BTU |  |  | 2400 | 1000 |  |  | Volatile Organic Compounds | CAP |  | .16 | TON | 0 | LB | E6BTU |  |  |  | 2005NEI | 2005NEI
13089 | DeKalb | 536011 | 08900233 |  | Emory University | 611310 | Colleges, Universities, and Professional Schools |  | 33.7951 | -84.3209 | OP | 2023 | BLR6 | Boiler | Boiler No. 6 | 121 | E6BTU/HR |  | OP | 2023 | 2 | 10300501 | Fuel Comb - Comm/Institutional - Oil | Boiler No. 6 - No. 2 fuel oil |  | OP | 2023 | 4601 | E6BTU |  |  | 250 | 141 |  |  | PM2.5 Primary (Filt + Cond) | CAP |  | .0192303745513889 | TON | [6 empty] | 2005NEI | 2005NEI
13089 | DeKalb | 536011 | 08900233 |  | Emory University | 611310 | Colleges, Universities, and Professional Schools |  | 33.7951 | -84.3209 | OP | 2023 | BLR6 | Boiler | Boiler No. 6 | 121 | E6BTU/HR |  | OP | 2023 | 2 | 10300501 | Fuel Comb - Comm/Institutional - Oil | Boiler No. 6 - No. 2 fuel oil |  | OP | 2023 | 4601 | E6BTU |  |  | 250 | 141 |  |  | PM10 Primary (Filt + Cond) | CAP |  | .02 | TON | [6 empty] | 2005NEI | 2005NEI
13089 | DeKalb | 536011 | 08900233 |  | Emory University | 611310 | Colleges, Universities, and Professional Schools |  | 33.7951 | -84.3209 | OP | 2023 | BLR6 | Boiler | Boiler No. 6 | 121 | E6BTU/HR |  | OP | 2023 | 2 | 10300501 | Fuel Comb - Comm/Institutional - Oil | Boiler No. 6 - No. 2 fuel oil |  | OP | 2023 | 4601 | E6BTU |  |  | 250 | 141 |  |  | PM10 Filterable | CAP |  | .003324781938 | TON | [6 empty] | 2005NEI | 2005NEI
13089 | DeKalb | 536011 | 08900233 |  | Emory University | 611310 | Colleges, Universities, and Professional Schools |  | 33.7951 | -84.3209 | OP | 2023 | BLR6 | Boiler | Boiler No. 6 | 121 | E6BTU/HR |  | OP | 2023 | 2 | 10300501 | Fuel Comb - Comm/Institutional - Oil | Boiler No. 6 - No. 2 fuel oil |  | OP | 2023 | 4601 | E6BTU |  |  | 250 | 141 |  |  | PM Condensible | CAP |  | .016675218062 | TON | [6 empty] | 2005NEI | 2005NEI
13089 | DeKalb | 536011 | 08900233 |  | Emory University | 611310 | Colleges, Universities, and Professional Schools |  | 33.7951 | -84.3209 | OP | 2023 | BLR6 | Boiler | Boiler No. 6 | 121 | E6BTU/HR |  | OP | 2023 | 2 | 10300501 | Fuel Comb - Comm/Institutional - Oil | Boiler No. 6 - No. 2 fuel oil |  | OP | 2023 | 4601 | E6BTU |  |  | 250 | 141 |  |  | Nitrogen Oxides | CAP |  | .3 | TON | .14 | LB | E6BTU |  |  |  | 2005NEI | 2005NEI
13089 | DeKalb | 536011 | 08900233 |  | Emory University | 611310 | Colleges, Universities, and Professional Schools |  | 33.7951 | -84.3209 | OP | 2023 | BLR8 | Boiler | Boiler No. 8 | 121 | E6BTU/HR |  | OP | 2023 | 2 | 10300501 | Fuel Comb - Comm/Institutional - Oil | Boiler No. 8 - No. 2 fuel oil |  | OP | 2023 | 5786 | E6BTU |  |  | 250 | 141 |  |  | Nitrogen Oxides | CAP |  | .4 | TON | .14 | LB | E6BTU |  |  |  | 2005NEI | 2005NEI
13089 | DeKalb | 536011 | 08900233 |  | Emory University | 611310 | Colleges, Universities, and Professional Schools |  | 33.7951 | -84.3209 | OP | 2023 | BLR6 | Boiler | Boiler No. 6 | 121 | E6BTU/HR |  | OP | 2023 | 2 | 10300501 | Fuel Comb - Comm/Institutional - Oil | Boiler No. 6 - No. 2 fuel oil |  | OP | 2023 | 4601 | E6BTU |  |  | 250 | 141 |  |  | Sulfur Dioxide | CAP |  | .1 | TON | .05 | LB | E6BTU |  |  |  | 2005NEI | 2005NEI
13089 | DeKalb | 536011 | 08900233 |  | Emory University | 611310 | Colleges, Universities, and Professional Schools |  | 33.7951 | -84.3209 | OP | 2023 | BLR8 | Boiler | Boiler No. 8 | 121 | E6BTU/HR |  | OP | 2023 | 2 | 10300501 | Fuel Comb - Comm/Institutional - Oil | Boiler No. 8 - No. 2 fuel oil |  | OP | 2023 | 5786 | E6BTU |  |  | 250 | 141 |  |  | PM Condensible | CAP |  | .016675218062 | TON | [6 empty] | 2005NEI | 2005NEI
13089 | DeKalb | 536011 | 08900233 |  | Emory University | 611310 | Colleges, Universities, and Professional Schools |  | 33.7951 | -84.3209 | OP | 2023 | BLR8 | Boiler | Boiler No. 8 | 121 | E6BTU/HR |  | OP | 2023 | 2 | 10300501 | Fuel Comb - Comm/Institutional - Oil | Boiler No. 8 - No. 2 fuel oil |  | OP | 2023 | 5786 | E6BTU |  |  | 250 | 141 |  |  | PM10 Filterable | CAP |  | .003324781938 | TON | [6 empty] | 2005NEI | 2005NEI
13089 | DeKalb | 536011 | 08900233 |  | Emory University | 611310 | Colleges, Universities, and Professional Schools |  | 33.7951 | -84.3209 | OP | 2023 | BLR8 | Boiler | Boiler No. 8 | 121 | E6BTU/HR |  | OP | 2023 | 2 | 10300501 | Fuel Comb - Comm/Institutional - Oil | Boiler No. 8 - No. 2 fuel oil |  | OP | 2023 | 5786 | E6BTU |  |  | 250 | 141 |  |  | PM10 Primary (Filt + Cond) | CAP |  | .02 | TON | [6 empty] | 2005NEI | 2005NEI
13089 | DeKalb | 536011 | 08900233 |  | Emory University | 611310 | Colleges, Universities, and Professional Schools |  | 33.7951 | -84.3209 | OP | 2023 | BLR8 | Boiler | Boiler No. 8 | 121 | E6BTU/HR |  | OP | 2023 | 2 | 10300501 | Fuel Comb - Comm/Institutional - Oil | Boiler No. 8 - No. 2 fuel oil |  | OP | 2023 | 5786 | E6BTU |  |  | 250 | 141 |  |  | PM2.5 Filterable | CAP |  | .00255515648938889 | TON | [6 empty] | 2005NEI | 2005NEI
13089 | DeKalb | 536011 | 08900233 |  | Emory University | 611310 | Colleges, Universities, and Professional Schools |  | 33.7951 | -84.3209 | OP | 2023 | BLR8 | Boiler | Boiler No. 8 | 121 | E6BTU/HR |  | OP | 2023 | 2 | 10300501 | Fuel Comb - Comm/Institutional - Oil | Boiler No. 8 - No. 2 fuel oil |  | OP | 2023 | 5786 | E6BTU |  |  | 250 | 141 |  |  | PM2.5 Primary (Filt + Cond) | CAP |  | .0192303745513889 | TON | [6 empty] | 2005NEI | 2005NEI
13089 | DeKalb | 536011 | 08900233 |  | Emory University | 611310 | Colleges, Universities, and Professional Schools |  | 33.7951 | -84.3209 | OP | 2023 | BLR8 | Boiler | Boiler No. 8 | 121 | E6BTU/HR |  | OP | 2023 | 2 | 10300501 | Fuel Comb - Comm/Institutional - Oil | Boiler No. 8 - No. 2 fuel oil |  | OP | 2023 | 5786 | E6BTU |  |  | 250 | 141 |  |  | Sulfur Dioxide | CAP |  | .15 | TON | .05 | LB | E6BTU |  |  |  | 2005NEI | 2005NEI
13089 | DeKalb | 536011 | 08900233 |  | Emory University | 611310 | Colleges, Universities, and Professional Schools |  | 33.7951 | -84.3209 | OP | 2023 | BLR6 | Boiler | Boiler No. 6 | 121 | E6BTU/HR |  | OP | 2023 | 1 | 10300601 | Fuel Comb - Comm/Institutional - Natural Gas | Boiler No. 6 - Natural gas |  | OP | 2023 | 65618 | E6BTU |  |  | 2400 | 1000 |  |  | Nitrogen Oxides | CAP |  | 5 | TON | .14 | LB | E6BTU |  |  |  | 2005NEI | 2005NEI
13089 | DeKalb | 536011 | 08900233 |  | Emory University | 611310 | Colleges, Universities, and Professional Schools |  | 33.7951 | -84.3209 | OP | 2023 | BLR8 | Boiler | Boiler No. 8 | 121 | E6BTU/HR |  | OP | 2023 | 2 | 10300501 | Fuel Comb - Comm/Institutional - Oil | Boiler No. 8 - No. 2 fuel oil |  | OP | 2023 | 5786 | E6BTU |  |  | 250 | 141 |  |  | PM Primary (Filt + Cond) | CAP |  | .04 | TON | [6 empty] | 2005NEI | 2005NEI
13089 | DeKalb | 536011 | 08900233 |  | Emory University | 611310 | Colleges, Universities, and Professional Schools |  | 33.7951 | -84.3209 | OP | 2023 | BLR6 | Boiler | Boiler No. 6 | 121 | E6BTU/HR |  | OP | 2023 | 2 | 10300501 | Fuel Comb - Comm/Institutional - Oil | Boiler No. 6 - No. 2 fuel oil |  | OP | 2023 | 4601 | E6BTU |  |  | 250 | 141 |  |  | Volatile Organic Compounds | CAP |  | .01 | TON | 0 | LB | E6BTU |  |  |  | 2005NEI | 2005NEI
13089 | DeKalb | 536011 | 08900233 |  | Emory University | 611310 | Colleges, Universities, and Professional Schools |  | 33.7951 | -84.3209 | OP | 2023 | BLR5 | Boiler | Boiler No. 5 | 121 | E6BTU/HR |  | PS | 2019 | 2 | 10300501 | Fuel Comb - Comm/Institutional - Oil | Boiler No. 5 - No. 2 fuel oil |  | PS | 2015 | 1886 | E6BTU |  |  | 250 | 141 |  |  | Sulfur Dioxide | CAP |  | .05 | TON | .05 | LB | E6BTU |  |  |  | 2005NEI | 2005NEI
13089 | DeKalb | 536011 | 08900233 |  | Emory University | 611310 | Colleges, Universities, and Professional Schools |  | 33.7951 | -84.3209 | OP | 2023 | BLR6 | Boiler | Boiler No. 6 | 121 | E6BTU/HR |  | OP | 2023 | 2 | 10300501 | Fuel Comb - Comm/Institutional - Oil | Boiler No. 6 - No. 2 fuel oil |  | OP | 2023 | 4601 | E6BTU |  |  | 250 | 141 |  |  | PM Primary (Filt + Cond) | CAP |  | .03 | TON | [6 empty] | 2005NEI | 2005NEI
13089 | DeKalb | 536011 | 08900233 |  | Emory University | 611310 | Colleges, Universities, and Professional Schools |  | 33.7951 | -84.3209 | OP | 2023 | BLR6 | Boiler | Boiler No. 6 | 121 | E6BTU/HR |  | OP | 2023 | 2 | 10300501 | Fuel Comb - Comm/Institutional - Oil | Boiler No. 6 - No. 2 fuel oil |  | OP | 2023 | 4601 | E6BTU |  |  | 250 | 141 |  |  | PM2.5 Filterable | CAP |  | .00255515648938889 | TON | [6 empty] | 2005NEI | 2005NEI
13089 | DeKalb | 536011 | 08900233 |  | Emory University | 611310 | Colleges, Universities, and Professional Schools |  | 33.7951 | -84.3209 | OP | 2023 | BLR6 | Boiler | Boiler No. 6 | 121 | E6BTU/HR |  | OP | 2023 | 1 | 10300601 | Fuel Comb - Comm/Institutional - Natural Gas | Boiler No. 6 - Natural gas |  | OP | 2023 | 65618 | E6BTU |  |  | 2400 | 1000 |  |  | Carbon Monoxide | CAP |  | 2.7 | TON | .08 | LB | E6BTU |  |  |  | 2005NEI | 2005NEI
13089 | DeKalb | 536011 | 08900233 |  | Emory University | 611310 | Colleges, Universities, and Professional Schools |  | 33.7951 | -84.3209 | OP | 2023 | BLR6 | Boiler | Boiler No. 6 | 121 | E6BTU/HR |  | OP | 2023 | 1 | 10300601 | Fuel Comb - Comm/Institutional - Natural Gas | Boiler No. 6 - Natural gas |  | OP | 2023 | 65618 | E6BTU |  |  | 2400 | 1000 |  |  | PM Condensible | CAP |  | .0182 | TON | [6 empty] | 2005NEI | 2005NEI
13089 | DeKalb | 536011 | 08900233 |  | Emory University | 611310 | Colleges, Universities, and Professional Schools |  | 33.7951 | -84.3209 | OP | 2023 | BLR6 | Boiler | Boiler No. 6 | 121 | E6BTU/HR |  | OP | 2023 | 1 | 10300601 | Fuel Comb - Comm/Institutional - Natural Gas | Boiler No. 6 - Natural gas |  | OP | 2023 | 65618 | E6BTU |  |  | 2400 | 1000 |  |  | Sulfur Dioxide | CAP |  | .03 | TON | 0 | LB | E6BTU |  |  |  | 2005NEI | 2005NEI
13089 | DeKalb | 536011 | 08900233 |  | Emory University | 611310 | Colleges, Universities, and Professional Schools |  | 33.7951 | -84.3209 | OP | 2023 | BLR6 | Boiler | Boiler No. 6 | 121 | E6BTU/HR |  | OP | 2023 | 1 | 10300601 | Fuel Comb - Comm/Institutional - Natural Gas | Boiler No. 6 - Natural gas |  | OP | 2023 | 65618 | E6BTU |  |  | 2400 | 1000 |  |  | PM2.5 Filterable | CAP |  | .2418 | TON | [6 empty] | 2005NEI | 2005NEI
13089 | DeKalb | 536011 | 08900233 |  | Emory University | 611310 | Colleges, Universities, and Professional Schools |  | 33.7951 | -84.3209 | OP | 2023 | BLR6 | Boiler | Boiler No. 6 | 121 | E6BTU/HR |  | OP | 2023 | 1 | 10300601 | Fuel Comb - Comm/Institutional - Natural Gas | Boiler No. 6 - Natural gas |  | OP | 2023 | 65618 | E6BTU |  |  | 2400 | 1000 |  |  | PM10 Primary (Filt + Cond) | CAP |  | .26 | TON | [6 empty] | 2005NEI | 2005NEI
13089 | DeKalb | 536011 | 08900233 |  | Emory University | 611310 | Colleges, Universities, and Professional Schools |  | 33.7951 | -84.3209 | OP | 2023 | BLR6 | Boiler | Boiler No. 6 | 121 | E6BTU/HR |  | OP | 2023 | 1 | 10300601 | Fuel Comb - Comm/Institutional - Natural Gas | Boiler No. 6 - Natural gas |  | OP | 2023 | 65618 | E6BTU |  |  | 2400 | 1000 |  |  | PM Primary (Filt + Cond) | CAP |  | .3 | TON | [6 empty] | 2005NEI | 2005NEI
13089 | DeKalb | 536011 | 08900233 |  | Emory University | 611310 | Colleges, Universities, and Professional Schools |  | 33.7951 | -84.3209 | OP | 2023 | BLR6 | Boiler | Boiler No. 6 | 121 | E6BTU/HR |  | OP | 2023 | 2 | 10300501 | Fuel Comb - Comm/Institutional - Oil | Boiler No. 6 - No. 2 fuel oil |  | OP | 2023 | 4601 | E6BTU |  |  | 250 | 141 |  |  | Carbon Monoxide | CAP |  | .08 | TON | .04 | LB | E6BTU |  |  |  | 2005NEI | 2005NEI
13089 | DeKalb | 559111 | 08900079 |  | Georgia Duck And Cordage Mill | 32622 | Rubber and Plastics Hoses and Belting Manufacturing |  | 33.77888 | -84.26777 | PS | 2006 |  | Unclassified | EPATRI facility reported emissions |  |  |  | PS | 2006 |  | 39999999 | Industrial Processes - NEC | TRI Stack Emissions |  | PS | 2006 | [8 empty] | Bis(2-Ethylhexyl)Phthalate | HAP | HAP-VOC | 1.4875 | LB |  |  |  |  | Engineering Judgment |  | 2005NEI | 2005NEI
13089 | DeKalb | 559111 | 08900079 |  | Georgia Duck And Cordage Mill | 32622 | Rubber and Plastics Hoses and Belting Manufacturing |  | 33.77888 | -84.26777 | PS | 2006 | M7 | Storage Tank |  | 2856 | GAL/YR |  | PS | 2006 | 1 | 40400340 | Industrial Processes - Storage and Transfer |  |  | PS | 2006 | 20000 | TON |  |  | 8736 |  |  |  | Volatile Organic Compounds | CAP |  | .17 | TON |  |  |  |  | Engineering Judgment |  | 2005NEI | 2005NEI
13089 | DeKalb | 559111 | 08900079 |  | Georgia Duck And Cordage Mill | 32622 | Rubber and Plastics Hoses and Belting Manufacturing |  | 33.77888 | -84.26777 | PS | 2006 |  | Unclassified | EPATRI facility reported emissions |  |  |  | PS | 2006 |  | 39999999 | Industrial Processes - NEC | TRI Fugitive Emissions |  | PS | 2006 | [8 empty] | Bis(2-Ethylhexyl)Phthalate | HAP | HAP-VOC | .019 | LB |  |  |  |  | Engineering Judgment |  | 2005NEI | 2005NEI
13089 | DeKalb | 559111 | 08900079 |  | Georgia Duck And Cordage Mill | 32622 | Rubber and Plastics Hoses and Belting Manufacturing |  | 33.77888 | -84.26777 | PS | 2006 | M2 | Unclassified |  |  |  |  | PS | 2006 | 1 | 33000201 | Industrial Processes - NEC |  |  | PS | 2006 | 2267 | TON |  |  | 8736 |  |  |  | Volatile Organic Compounds | CAP |  | 7.39 | TON |  |  |  |  | Engineering Judgment |  | 2005NEI | 2005NEI
13089 | DeKalb | 559111 | 08900079 |  | Georgia Duck And Cordage Mill | 32622 | Rubber and Plastics Hoses and Belting Manufacturing |  | 33.77888 | -84.26777 | PS | 2006 | M1 | Unclassified |  | 1.47 | TON/HR |  | PS | 2006 | 1 | 33000201 | Industrial Processes - NEC |  |  | PS | 2006 | 12896 | TON |  |  | 8736 |  |  |  | Volatile Organic Compounds | CAP |  | 15 | TON |  |  |  |  | Engineering Judgment |  | 2005NEI | 2005NEI
13089 | DeKalb | 559111 | 08900079 |  | Georgia Duck And Cordage Mill | 32622 | Rubber and Plastics Hoses and Belting Manufacturing |  | 33.77888 | -84.26777 | PS | 2006 | M5 | Unclassified |  | 14 | TON/YR |  | PS | 2006 | 1 | 33000201 | Industrial Processes - NEC |  |  | PS | 2006 | 14 | TON |  |  | 8736 |  |  |  | Volatile Organic Compounds | CAP |  | 12.46 | TON |  |  |  |  | Material Balance |  | 2005NEI | 2005NEI
13089 | DeKalb | 559111 | 08900079 |  | Georgia Duck And Cordage Mill | 32622 | Rubber and Plastics Hoses and Belting Manufacturing |  | 33.77888 | -84.26777 | PS | 2006 | M6 | Unclassified |  |  |  |  | PS | 2006 | 1 | 33000214 | Industrial Processes - NEC |  |  | PS | 2006 | 2267 | TON |  |  | 8736 |  |  |  | Volatile Organic Compounds | CAP |  | .11 | TON |  |  |  |  | Engineering Judgment |  | 2005NEI | 2005NEI
13089 | DeKalb | 559111 | 08900079 |  | Georgia Duck And Cordage Mill | 32622 | Rubber and Plastics Hoses and Belting Manufacturing |  | 33.77888 | -84.26777 | PS | 2006 | COMB | Boiler |  | 10.4 | E6BTU/HR |  | PS | 2006 | 3 | 10201002 | Fuel Comb - Industrial Boilers, ICEs - Other |  |  | PS | 2006 | 36.0110015869141 | GAL |  |  | 8736 | 91.6 |  |  | Volatile Organic Compounds | CAP |  | .01 | TON | [6 empty] | 2005NEI | 2005NEI
13089 | DeKalb | 559111 | 08900079 |  | Georgia Duck And Cordage Mill | 32622 | Rubber and Plastics Hoses and Belting Manufacturing |  | 33.77888 | -84.26777 | PS | 2006 | M3 | Unclassified |  |  |  |  | PS | 2006 | 1 | 33000201 | Industrial Processes - NEC |  |  | PS | 2006 | 2267 | TON |  |  | 8736 |  |  |  | Volatile Organic Compounds | CAP |  | .1 | TON |  |  |  |  | Engineering Judgment |  | 2005NEI | 2005NEI
13089 | DeKalb | 559111 | 08900079 |  | Georgia Duck And Cordage Mill | 32622 | Rubber and Plastics Hoses and Belting Manufacturing |  | 33.77888 | -84.26777 | PS | 2006 | COMB | Boiler |  | 10.4 | E6BTU/HR |  | PS | 2006 | 1 | 10200602 | Fuel Comb - Industrial Boilers, ICEs - Natural Gas |  |  | PS | 2006 | 73.9000015258789 | E6FT3 |  |  | 8736 | 1000 |  |  | Volatile Organic Compounds | CAP |  | .2 | TON | [6 empty] | 2005NEI | 2005NEI
13089 | DeKalb | 8353011 | 08900100 | 30360DRVLL4026W | Chevron Products Co.-Doraville Term. | 424710 | Petroleum Bulk Stations and Terminals |  | 33.90946 | -84.27236 | OP | 2023 | M3 | Storage Tank | Gasoline Storage Tanks | 5950000 | BBL |  | OP | 2023 | 1 | 40400113 | Bulk Gasoline Terminals | Gasoline Storage Tanks |  | OP | 2023 | 307 | E6GAL |  |  | 8736 | 0 |  |  | Volatile Organic Compounds | CAP |  | 15.32 | TON | 0 | LB | YR |  |  |  | 2005NEI | 2005NEI
13089 | DeKalb | 8353011 | 08900100 | 30360DRVLL4026W | Chevron Products Co.-Doraville Term. | 424710 | Petroleum Bulk Stations and Terminals |  | 33.90946 | -84.27236 | OP | 2023 | M2 | Other fugitive | Piping Components | 280 | GAL |  | OP | 2023 | 1 | 40400151 | Bulk Gasoline Terminals | Piping Components |  | OP | 2023 | 336 | E6GAL |  |  | 8736 | 0 |  |  | Volatile Organic Compounds | CAP |  | 2.76 | TON | 0 | LB | HR |  |  |  | 2005NEI | 2005NEI
13089 | DeKalb | 8353011 | 08900100 | 30360DRVLL4026W | Chevron Products Co.-Doraville Term. | 424710 | Petroleum Bulk Stations and Terminals |  | 33.90946 | -84.27236 | OP | 2023 | M1 | Gasoline Loading Rack or Arm | Loading Rack |  |  |  | OP | 2023 | 1 | 40400150 | Bulk Gasoline Terminals | Tank Truck Loading Rack |  | OP | 2023 | 336 | E6GAL |  |  | 8736 | 0 |  |  | Volatile Organic Compounds | CAP |  | 24.87 | TON | 19.37 | MILLIGRM | L |  |  |  | 2005NEI | 2005NEI
13089 | DeKalb | 8353011 | 08900100 | 30360DRVLL4026W | Chevron Products Co.-Doraville Term. | 424710 | Petroleum Bulk Stations and Terminals |  | 33.90946 | -84.27236 | OP | 2023 | M4 | Storage Tank | Diesel & Additive Storage Tanks | 702000 | BBL |  | OP | 2023 | 1 | 40400121 | Bulk Gasoline Terminals | Diesel & Additive Storage Tanks |  | OP | 2023 | 27.7999992370605 | E6GAL |  |  | 8736 | 0 |  |  | Volatile Organic Compounds | CAP |  | .734 | TON | 0 | LB | YR |  |  |  | 2005NEI | 2005NEI
13089 | DeKalb | 8353011 | 08900100 | 30360DRVLL4026W | Chevron Products Co.-Doraville Term. | 424710 | Petroleum Bulk Stations and Terminals |  | 33.90946 | -84.27236 | OP | 2023 | M5 | Storage Tank | Transmix Storage Tanks | 2380 | BBL |  | OP | 2023 | 1 | 40400101 | Bulk Gasoline Terminals | Transmix Storage Tanks |  | OP | 2023 | .194000005722046 | E6GAL |  |  | 8736 | 0 |  |  | Volatile Organic Compounds | CAP |  | 8.674 | TON | 0 | LB | YR |  |  |  | 2005NEI | 2005NEI
13089 | DeKalb | 9740111 |  |  | Dekalb-Peachtree | 488119 | Other Airport Operations |  | 33.8736 | -84.3057 | OP | 2011 |  | Open Air Fugitive Source | Aircraft /General Aviation |  |  |  | OP | 2017 |  | 2275050000 | Mobile - Aircraft | General Aviation |  | OP | 2013 | [8 empty] | Propionaldehyde | HAP | HAP-VOC | 54.6247497861648 | LB | [6 empty] | 2005NEI | 2005NEI
13089 | DeKalb | 9740111 |  |  | Dekalb-Peachtree | 488119 | Other Airport Operations |  | 33.8736 | -84.3057 | OP | 2011 |  | Open Air Fugitive Source | Aircraft /General Aviation |  |  |  | OP | 2017 |  | 2275050000 | Mobile - Aircraft | General Aviation |  | OP | 2013 | [8 empty] | Pyrene | HAP | HAP-VOC/PAH | 47.180661674208 | LB | [6 empty] | 2005NEI | 2005NEI
13089 | DeKalb | 9740111 |  |  | Dekalb-Peachtree | 488119 | Other Airport Operations |  | 33.8736 | -84.3057 | OP | 2011 |  | Open Air Fugitive Source | Aircraft /General Aviation |  |  |  | OP | 2017 |  | 2275050000 | Mobile - Aircraft | General Aviation |  | OP | 2013 | [8 empty] | Xylenes (Mixed Isomers) | HAP | HAP-VOC | 2738.56037243174 | LB | [6 empty] | 2005NEI | 2005NEI
13089 | DeKalb | 9740111 |  |  | Dekalb-Peachtree | 488119 | Other Airport Operations |  | 33.8736 | -84.3057 | OP | 2011 |  | Open Air Fugitive Source | Aircraft /General Aviation |  |  |  | OP | 2017 |  | 2275050000 | Mobile - Aircraft | General Aviation |  | OP | 2013 | [8 empty] | Benzo[g,h,i,]Perylene | HAP | HAP-VOC/PAH | 9.89215996245562 | LB | [6 empty] | 2005NEI | 2005NEI
13089 | DeKalb | 9740111 |  |  | Dekalb-Peachtree | 488119 | Other Airport Operations |  | 33.8736 | -84.3057 | OP | 2011 |  | Open Air Fugitive Source | Aircraft /General Aviation |  |  |  | OP | 2017 |  | 2275050000 | Mobile - Aircraft | General Aviation |  | OP | 2013 | [8 empty] | Indeno[1,2,3-c,d]Pyrene | HAP | HAP-VOC/PAH | 3.0437369952 | LB | [6 empty] | 2005NEI | 2005NEI
13089 | DeKalb | 9740111 |  |  | Dekalb-Peachtree | 488119 | Other Airport Operations |  | 33.8736 | -84.3057 | OP | 2011 |  | Open Air Fugitive Source | Aircraft /General Aviation |  |  |  | OP | 2017 |  | 2275050000 | Mobile - Aircraft | General Aviation |  | OP | 2013 | [8 empty] | Benzo[b]Fluoranthene | HAP | HAP-VOC/PAH | 4.5656054928 | LB | [6 empty] | 2005NEI | 2005NEI
13089 | DeKalb | 9740111 |  |  | Dekalb-Peachtree | 488119 | Other Airport Operations |  | 33.8736 | -84.3057 | OP | 2011 |  | Open Air Fugitive Source | Aircraft /General Aviation |  |  |  | OP | 2017 |  | 2275050000 | Mobile - Aircraft | General Aviation |  | OP | 2013 | [8 empty] | 2,2,4-Trimethylpentane | HAP | HAP-VOC | 17.72329196088 | LB | [6 empty] | 2005NEI | 2005NEI
13089 | DeKalb | 9740111 |  |  | Dekalb-Peachtree | 488119 | Other Airport Operations |  | 33.8736 | -84.3057 | OP | 2011 |  | Open Air Fugitive Source | Aircraft /General Aviation |  |  |  | OP | 2017 |  | 2275050000 | Mobile - Aircraft | General Aviation |  | OP | 2013 | [8 empty] | Benzo[k]Fluoranthene | HAP | HAP-VOC/PAH | 4.5656054928 | LB | [6 empty] | 2005NEI | 2005NEI
13089 | DeKalb | 9740111 |  |  | Dekalb-Peachtree | 488119 | Other Airport Operations |  | 33.8736 | -84.3057 | OP | 2011 |  | Open Air Fugitive Source | Aircraft /General Aviation |  |  |  | OP | 2017 |  | 2275050000 | Mobile - Aircraft | General Aviation |  | OP | 2013 | [8 empty] | Acenaphthylene | HAP | HAP-VOC/PAH | 156.7524552528 | LB | [6 empty] | 2005NEI | 2005NEI
13089 | DeKalb | 9740111 |  |  | Dekalb-Peachtree | 488119 | Other Airport Operations |  | 33.8736 | -84.3057 | OP | 2011 |  | Open Air Fugitive Source | Aircraft /General Aviation |  |  |  | OP | 2017 |  | 2275050000 | Mobile - Aircraft | General Aviation |  | OP | 2013 | [8 empty] | Chrysene | HAP | HAP-VOC/PAH | 3.8048222464475 | LB | [6 empty] | 2005NEI | 2005NEI
13089 | DeKalb | 9740111 |  |  | Dekalb-Peachtree | 488119 | Other Airport Operations |  | 33.8736 | -84.3057 | OP | 2011 |  | Open Air Fugitive Source | Aircraft /General Aviation |  |  |  | OP | 2017 |  | 2275050000 | Mobile - Aircraft | General Aviation |  | OP | 2013 | [8 empty] | Formaldehyde | HAP | HAP-VOC | 1670.903804600348 | LB | [6 empty] | 2005NEI | 2005NEI
13089 | DeKalb | 9740111 |  |  | Dekalb-Peachtree | 488119 | Other Airport Operations |  | 33.8736 | -84.3057 | OP | 2011 |  | Open Air Fugitive Source | Aircraft /General Aviation |  |  |  | OP | 2017 |  | 2275050000 | Mobile - Aircraft | General Aviation |  | OP | 2013 | [8 empty] | Benzo[a]Pyrene | HAP | HAP-VOC/PAH | 3.80476003769272 | LB | [6 empty] | 2005NEI | 2005NEI
13089 | DeKalb | 9740111 |  |  | Dekalb-Peachtree | 488119 | Other Airport Operations |  | 33.8736 | -84.3057 | OP | 2011 |  | Open Air Fugitive Source | Aircraft /General Aviation |  |  |  | OP | 2017 |  | 2275050000 | Mobile - Aircraft | General Aviation |  | OP | 2013 | [8 empty] | Anthracene | HAP | HAP-VOC/PAH | 32.340776946999 | LB | [6 empty] | 2005NEI | 2005NEI
13089 | DeKalb | 9740111 |  |  | Dekalb-Peachtree | 488119 | Other Airport Operations |  | 33.8736 | -84.3057 | OP | 2011 |  | Open Air Fugitive Source | Aircraft /General Aviation |  |  |  | OP | 2017 |  | 2275050000 | Mobile - Aircraft | General Aviation |  | OP | 2013 | [8 empty] | Benz[a]Anthracene | HAP | HAP-VOC/PAH | 3.80483341212144 | LB | [6 empty] | 2005NEI | 2005NEI
13089 | DeKalb | 9740111 |  |  | Dekalb-Peachtree | 488119 | Other Airport Operations |  | 33.8736 | -84.3057 | OP | 2011 |  | Open Air Fugitive Source | Aircraft /General Aviation |  |  |  | OP | 2017 |  | 2275050000 | Mobile - Aircraft | General Aviation |  | OP | 2013 | [8 empty] | Benzene | HAP | HAP-VOC | 1936.803628287714 | LB | [6 empty] | 2005NEI | 2005NEI
13089 | DeKalb | 9740111 |  |  | Dekalb-Peachtree | 488119 | Other Airport Operations |  | 33.8736 | -84.3057 | OP | 2011 |  | Open Air Fugitive Source | Aircraft /General Aviation |  |  |  | OP | 2017 |  | 2275050000 | Mobile - Aircraft | General Aviation |  | OP | 2013 | [8 empty] | Lead | CAP/HAP | HAP-Metal | 2048.3216108591 | LB | [6 empty] | 2005NEI | 2005NEI
13089 | DeKalb | 9740111 |  |  | Dekalb-Peachtree | 488119 | Other Airport Operations |  | 33.8736 | -84.3057 | OP | 2011 |  | Open Air Fugitive Source | Aircraft /General Aviation |  |  |  | OP | 2017 |  | 2275050000 | Mobile - Aircraft | General Aviation |  | OP | 2013 | [8 empty] | Mercury | HAP | HAP-Metal | .001208614973426284 | LB | [6 empty] | 2005NEI | 2005NEI
13089 | DeKalb | 9740111 |  |  | Dekalb-Peachtree | 488119 | Other Airport Operations |  | 33.8736 | -84.3057 | OP | 2011 |  | Open Air Fugitive Source | Aircraft /General Aviation |  |  |  | OP | 2017 |  | 2275050000 | Mobile - Aircraft | General Aviation |  | OP | 2013 | [8 empty] | Arsenic | HAP | HAP-Metal | .6325309192059 | LB | [6 empty] | 2005NEI | 2005NEI
13089 | DeKalb | 9740111 |  |  | Dekalb-Peachtree | 488119 | Other Airport Operations |  | 33.8736 | -84.3057 | OP | 2011 |  | Open Air Fugitive Source | Aircraft /General Aviation |  |  |  | OP | 2017 |  | 2275050000 | Mobile - Aircraft | General Aviation |  | OP | 2013 | [8 empty] | Acetaldehyde | HAP | HAP-VOC | 416.612674999554 | LB | [6 empty] | 2005NEI | 2005NEI
13089 | DeKalb | 9740111 |  |  | Dekalb-Peachtree | 488119 | Other Airport Operations |  | 33.8736 | -84.3057 | OP | 2011 |  | Open Air Fugitive Source | Aircraft /General Aviation |  |  |  | OP | 2017 |  | 2275050000 | Mobile - Aircraft | General Aviation |  | OP | 2013 | [8 empty] | Acenaphthene | HAP | HAP-VOC/PAH | 27.7741000812 | LB | [6 empty] | 2005NEI | 2005NEI
13089 | DeKalb | 9740111 |  |  | Dekalb-Peachtree | 488119 | Other Airport Operations |  | 33.8736 | -84.3057 | OP | 2011 |  | Open Air Fugitive Source | Aircraft /General Aviation |  |  |  | OP | 2017 |  | 2275050000 | Mobile - Aircraft | General Aviation |  | OP | 2013 | [8 empty] | Phenanthrene | HAP | HAP-VOC/PAH | 96.648618949328 | LB | [6 empty] | 2005NEI | 2005NEI
13089 | DeKalb | 9740111 |  |  | Dekalb-Peachtree | 488119 | Other Airport Operations |  | 33.8736 | -84.3057 | OP | 2011 |  | Open Air Fugitive Source | Aircraft /General Aviation |  |  |  | OP | 2017 |  | 2275050000 | Mobile - Aircraft | General Aviation |  | OP | 2013 | [8 empty] | Fluoranthene | HAP | HAP-VOC/PAH | 34.6247494306684 | LB | [6 empty] | 2005NEI | 2005NEI
13089 | DeKalb | 9740111 |  |  | Dekalb-Peachtree | 488119 | Other Airport Operations |  | 33.8736 | -84.3057 | OP | 2011 |  | Open Air Fugitive Source | Aircraft /General Aviation |  |  |  | OP | 2017 |  | 2275050000 | Mobile - Aircraft | General Aviation |  | OP | 2013 | [8 empty] | Hexane | HAP | HAP-VOC | 325.571425355946 | LB | [6 empty] | 2005NEI | 2005NEI
13089 | DeKalb | 9740111 |  |  | Dekalb-Peachtree | 488119 | Other Airport Operations |  | 33.8736 | -84.3057 | OP | 2011 |  | Open Air Fugitive Source | Aircraft /General Aviation |  |  |  | OP | 2017 |  | 2275050000 | Mobile - Aircraft | General Aviation |  | OP | 2013 | [8 empty] | Styrene | HAP | HAP-VOC | 169.1190170010066 | LB | [6 empty] | 2005NEI | 2005NEI
13089 | DeKalb | 9740111 |  |  | Dekalb-Peachtree | 488119 | Other Airport Operations |  | 33.8736 | -84.3057 | OP | 2011 |  | Open Air Fugitive Source | Aircraft /General Aviation |  |  |  | OP | 2017 |  | 2275050000 | Mobile - Aircraft | General Aviation |  | OP | 2013 | [8 empty] | Acrolein | HAP | HAP-VOC | 89.06209204266 | LB | [6 empty] | 2005NEI | 2005NEI
13089 | DeKalb | 9740111 |  |  | Dekalb-Peachtree | 488119 | Other Airport Operations |  | 33.8736 | -84.3057 | OP | 2011 |  | Open Air Fugitive Source | Aircraft /Air Taxi |  |  |  | OP | 2017 |  | 2275060000 | Mobile - Aircraft | Air Taxis |  | OP | 2013 | [8 empty] | Acetaldehyde | HAP | HAP-VOC | 186.271692092729 | LB | [6 empty] | 2005NEI | 2005NEI
13089 | DeKalb | 9740111 |  |  | Dekalb-Peachtree | 488119 | Other Airport Operations |  | 33.8736 | -84.3057 | OP | 2011 |  | Open Air Fugitive Source | Aircraft /Air Taxi |  |  |  | OP | 2017 |  | 2275060000 | Mobile - Aircraft | Air Taxis |  | OP | 2013 | [8 empty] | Arsenic | HAP | HAP-Metal | .11970136643283 | LB | [6 empty] | 2005NEI | 2005NEI
13089 | DeKalb | 9740111 |  |  | Dekalb-Peachtree | 488119 | Other Airport Operations |  | 33.8736 | -84.3057 | OP | 2011 |  | Open Air Fugitive Source | Aircraft /Air Taxi |  |  |  | OP | 2017 |  | 2275060000 | Mobile - Aircraft | Air Taxis |  | OP | 2013 | [8 empty] | Lead | CAP/HAP | HAP-Metal | 118.1010719175444 | LB | [6 empty] | 2005NEI | 2005NEI
13089 | DeKalb | 9740111 |  |  | Dekalb-Peachtree | 488119 | Other Airport Operations |  | 33.8736 | -84.3057 | OP | 2011 |  | Open Air Fugitive Source | Aircraft /Air Taxi |  |  |  | OP | 2017 |  | 2275060000 | Mobile - Aircraft | Air Taxis |  | OP | 2013 | [8 empty] | Benzene | HAP | HAP-VOC | 395.761189907702 | LB | [6 empty] | 2005NEI | 2005NEI
13089 | DeKalb | 9740111 |  |  | Dekalb-Peachtree | 488119 | Other Airport Operations |  | 33.8736 | -84.3057 | OP | 2011 |  | Open Air Fugitive Source | Aircraft /Air Taxi |  |  |  | OP | 2017 |  | 2275060000 | Mobile - Aircraft | Air Taxis |  | OP | 2013 | [8 empty] | 2,2,4-Trimethylpentane | HAP | HAP-VOC | 4.12120307784 | LB | [6 empty] | 2005NEI | 2005NEI
13089 | DeKalb | 9740111 |  |  | Dekalb-Peachtree | 488119 | Other Airport Operations |  | 33.8736 | -84.3057 | OP | 2011 |  | Open Air Fugitive Source | Aircraft /Air Taxi |  |  |  | OP | 2017 |  | 2275060000 | Mobile - Aircraft | Air Taxis |  | OP | 2013 | [8 empty] | Benzo[a]Pyrene | HAP | HAP-VOC/PAH | .335962074425734 | LB | [6 empty] | 2005NEI | 2005NEI
13089 | DeKalb | 9740111 |  |  | Dekalb-Peachtree | 488119 | Other Airport Operations |  | 33.8736 | -84.3057 | OP | 2011 |  | Open Air Fugitive Source | Aircraft /Air Taxi |  |  |  | OP | 2017 |  | 2275060000 | Mobile - Aircraft | Air Taxis |  | OP | 2013 | [8 empty] | Chrysene | HAP | HAP-VOC/PAH | .335993900524544 | LB | [6 empty] | 2005NEI | 2005NEI
13089 | DeKalb | 9740111 |  |  | Dekalb-Peachtree | 488119 | Other Airport Operations |  | 33.8736 | -84.3057 | OP | 2011 |  | Open Air Fugitive Source | Aircraft /Air Taxi |  |  |  | OP | 2017 |  | 2275060000 | Mobile - Aircraft | Air Taxis |  | OP | 2013 | [8 empty] | Acenaphthylene | HAP | HAP-VOC/PAH | 13.839765874116 | LB | [6 empty] | 2005NEI | 2005NEI
13089 | DeKalb | 9740111 |  |  | Dekalb-Peachtree | 488119 | Other Airport Operations |  | 33.8736 | -84.3057 | OP | 2011 |  | Open Air Fugitive Source | Aircraft /Air Taxi |  |  |  | OP | 2017 |  | 2275060000 | Mobile - Aircraft | Air Taxis |  | OP | 2013 | [8 empty] | Phenanthrene | HAP | HAP-VOC/PAH | 8.53738318106948 | LB | [6 empty] | 2005NEI | 2005NEI
13089 | DeKalb | 9740111 |  |  | Dekalb-Peachtree | 488119 | Other Airport Operations |  | 33.8736 | -84.3057 | OP | 2011 |  | Open Air Fugitive Source | Aircraft /Air Taxi |  |  |  | OP | 2017 |  | 2275060000 | Mobile - Aircraft | Air Taxis |  | OP | 2013 | [8 empty] | Fluorene | HAP | HAP-VOC/PAH | 5.072341376193 | LB | [6 empty] | 2005NEI | 2005NEI
13089 | DeKalb | 9740111 |  |  | Dekalb-Peachtree | 488119 | Other Airport Operations |  | 33.8736 | -84.3057 | OP | 2011 |  | Open Air Fugitive Source | Aircraft /Air Taxi |  |  |  | OP | 2017 |  | 2275060000 | Mobile - Aircraft | Air Taxis |  | OP | 2013 | [8 empty] | Carbon Monoxide | CAP |  | 107.273755 | TON | [6 empty] | 2005NEI | 2005NEI
13089 | DeKalb | 9740111 |  |  | Dekalb-Peachtree | 488119 | Other Airport Operations |  | 33.8736 | -84.3057 | OP | 2011 |  | Open Air Fugitive Source | Aircraft /Air Taxi |  |  |  | OP | 2017 |  | 2275060000 | Mobile - Aircraft | Air Taxis |  | OP | 2013 | [8 empty] | Nitrogen Oxides | CAP |  | .602533 | TON | [6 empty] | 2005NEI | 2005NEI
13089 | DeKalb | 9740111 |  |  | Dekalb-Peachtree | 488119 | Other Airport Operations |  | 33.8736 | -84.3057 | OP | 2011 |  | Open Air Fugitive Source | Aircraft /General Aviation |  |  |  | OP | 2017 |  | 2275050000 | Mobile - Aircraft | General Aviation |  | OP | 2013 | [8 empty] | Toluene | HAP | HAP-VOC | 4851.60798508388 | LB | [6 empty] | 2005NEI | 2005NEI
13089 | DeKalb | 9740111 |  |  | Dekalb-Peachtree | 488119 | Other Airport Operations |  | 33.8736 | -84.3057 | OP | 2011 |  | Open Air Fugitive Source | Aircraft /Air Taxi |  |  |  | OP | 2017 |  | 2275060000 | Mobile - Aircraft | Air Taxis |  | OP | 2013 | [8 empty] | PM2.5 Primary (Filt + Cond) | CAP |  | 1.58755127895 | TON | [6 empty] | 2005NEI | 2005NEI
13089 | DeKalb | 9740111 |  |  | Dekalb-Peachtree | 488119 | Other Airport Operations |  | 33.8736 | -84.3057 | OP | 2011 |  | Open Air Fugitive Source | Aircraft /Air Taxi |  |  |  | OP | 2017 |  | 2275060000 | Mobile - Aircraft | Air Taxis |  | OP | 2013 | [8 empty] | Volatile Organic Compounds | CAP |  | 5.1515038473 | TON | [6 empty] | 2005NEI | 2005NEI
13089 | DeKalb | 9740111 |  |  | Dekalb-Peachtree | 488119 | Other Airport Operations |  | 33.8736 | -84.3057 | OP | 2011 |  | Open Air Fugitive Source | Aircraft /Air Taxi |  |  |  | OP | 2017 |  | 2275060000 | Mobile - Aircraft | Air Taxis |  | OP | 2013 | [8 empty] | Acrolein | HAP | HAP-VOC | 69.0321280146 | LB | [6 empty] | 2005NEI | 2005NEI
13089 | DeKalb | 9740111 |  |  | Dekalb-Peachtree | 488119 | Other Airport Operations |  | 33.8736 | -84.3057 | OP | 2011 |  | Open Air Fugitive Source | Aircraft /Air Taxi |  |  |  | OP | 2017 |  | 2275060000 | Mobile - Aircraft | Air Taxis |  | OP | 2013 | [8 empty] | Toluene | HAP | HAP-VOC | 888.708110705292 | LB | [6 empty] | 2005NEI | 2005NEI
13089 | DeKalb | 9740111 |  |  | Dekalb-Peachtree | 488119 | Other Airport Operations |  | 33.8736 | -84.3057 | OP | 2011 |  | Open Air Fugitive Source | Aircraft/Commercial |  |  |  | OP | 2008 |  | 2275020000 | Mobile - Aircraft | Air Carriers |  | OP | [9 empty] | Ethyl Benzene | HAP | HAP-VOC | .0298650962106238 | LB | [6 empty] | 2005NEI | 2005NEI
13089 | DeKalb | 9740111 |  |  | Dekalb-Peachtree | 488119 | Other Airport Operations |  | 33.8736 | -84.3057 | OP | 2011 |  | Open Air Fugitive Source | Aircraft/Commercial |  |  |  | OP | 2008 |  | 2275020000 | Mobile - Aircraft | Air Carriers |  | OP | [9 empty] | Styrene | HAP | HAP-VOC | .0440111928482226 | LB | [6 empty] | 2005NEI | 2005NEI
13089 | DeKalb | 9740111 |  |  | Dekalb-Peachtree | 488119 | Other Airport Operations |  | 33.8736 | -84.3057 | OP | 2011 |  | Open Air Fugitive Source | Aircraft/Commercial |  |  |  | OP | 2008 |  | 2275020000 | Mobile - Aircraft | Air Carriers |  | OP | [9 empty] | Acrolein | HAP | HAP-VOC | .0548772629120916 | LB | [6 empty] | 2005NEI | 2005NEI
13089 | DeKalb | 9740111 |  |  | Dekalb-Peachtree | 488119 | Other Airport Operations |  | 33.8736 | -84.3057 | OP | 2011 |  | Open Air Fugitive Source | Aircraft/Commercial |  |  |  | OP | 2008 |  | 2275020000 | Mobile - Aircraft | Air Carriers |  | OP | [9 empty] | Toluene | HAP | HAP-VOC | .1447841344563938 | LB | [6 empty] | 2005NEI | 2005NEI
13089 | DeKalb | 9740111 |  |  | Dekalb-Peachtree | 488119 | Other Airport Operations |  | 33.8736 | -84.3057 | OP | 2011 |  | Open Air Fugitive Source | Aircraft/Commercial |  |  |  | OP | 2008 |  | 2275020000 | Mobile - Aircraft | Air Carriers |  | OP | [9 empty] | Anthracene | HAP | HAP-VOC/PAH | .00001175773482 | LB | [6 empty] | 2005NEI | 2005NEI
13089 | DeKalb | 9740111 |  |  | Dekalb-Peachtree | 488119 | Other Airport Operations |  | 33.8736 | -84.3057 | OP | 2011 |  | Open Air Fugitive Source | Aircraft/Commercial |  |  |  | OP | 2008 |  | 2275020000 | Mobile - Aircraft | Air Carriers |  | OP | [9 empty] | Propionaldehyde | HAP | HAP-VOC | .307984053 | LB | [6 empty] | 2005NEI | 2005NEI
13089 | DeKalb | 9740111 |  |  | Dekalb-Peachtree | 488119 | Other Airport Operations |  | 33.8736 | -84.3057 | OP | 2011 |  | Open Air Fugitive Source | Aircraft /General Aviation |  |  |  | OP | 2017 |  | 2275050000 | Mobile - Aircraft | General Aviation |  | OP | 2013 | [8 empty] | Ethyl Benzene | HAP | HAP-VOC | 688.15309784962 | LB | [6 empty] | 2005NEI | 2005NEI
13089 | DeKalb | 9740111 |  |  | Dekalb-Peachtree | 488119 | Other Airport Operations |  | 33.8736 | -84.3057 | OP | 2011 |  | Open Air Fugitive Source | Aircraft /General Aviation |  |  |  | OP | 2017 |  | 2275050000 | Mobile - Aircraft | General Aviation |  | OP | 2013 | [8 empty] | Fluorene | HAP | HAP-VOC/PAH | 57.4505357844 | LB | [6 empty] | 2005NEI | 2005NEI
13089 | DeKalb | 9740111 |  |  | Dekalb-Peachtree | 488119 | Other Airport Operations |  | 33.8736 | -84.3057 | OP | 2011 |  | Open Air Fugitive Source | Aircraft /General Aviation |  |  |  | OP | 2017 |  | 2275050000 | Mobile - Aircraft | General Aviation |  | OP | 2013 | [8 empty] | 1,3-Butadiene | HAP | HAP-VOC | 502.649624649164 | LB | [6 empty] | 2005NEI | 2005NEI
13089 | DeKalb | 9740111 |  |  | Dekalb-Peachtree | 488119 | Other Airport Operations |  | 33.8736 | -84.3057 | OP | 2011 |  | Open Air Fugitive Source | Aircraft /Air Taxi |  |  |  | OP | 2017 |  | 2275060000 | Mobile - Aircraft | Air Taxis |  | OP | 2013 | [8 empty] | Sulfur Dioxide | CAP |  | .0572025 | TON | [6 empty] | 2005NEI | 2005NEI
13089 | DeKalb | 9740111 |  |  | Dekalb-Peachtree | 488119 | Other Airport Operations |  | 33.8736 | -84.3057 | OP | 2011 |  | Open Air Fugitive Source | Aircraft /General Aviation |  |  |  | OP | 2017 |  | 2275050000 | Mobile - Aircraft | General Aviation |  | OP | 2013 | [8 empty] | Naphthalene | HAP | HAP-VOC | 3677.9519431407 | LB | [6 empty] | 2005NEI | 2005NEI
13089 | DeKalb | 9740111 |  |  | Dekalb-Peachtree | 488119 | Other Airport Operations |  | 33.8736 | -84.3057 | OP | 2011 |  | Open Air Fugitive Source | Aircraft/Military |  |  |  | OP | 2008 |  | 2275001000 | Mobile - Aircraft |  |  | OP | [9 empty] | Arsenic | HAP | HAP-Metal | .00404916120882 | LB | [6 empty] | 2005NEI | 2005NEI
13089 | DeKalb | 9740111 |  |  | Dekalb-Peachtree | 488119 | Other Airport Operations |  | 33.8736 | -84.3057 | OP | 2011 |  | Open Air Fugitive Source | Aircraft /General Aviation |  |  |  | OP | 2017 |  | 2275050000 | Mobile - Aircraft | General Aviation |  | OP | 2013 | [8 empty] | Nitrogen Oxides | CAP |  | 3.3386925 | TON | [6 empty] | 2005NEI | 2005NEI
13089 | DeKalb | 9740111 |  |  | Dekalb-Peachtree | 488119 | Other Airport Operations |  | 33.8736 | -84.3057 | OP | 2011 |  | Open Air Fugitive Source | Aircraft /Air Taxi |  |  |  | OP | 2017 |  | 2275060000 | Mobile - Aircraft | Air Taxis |  | OP | 2013 | [8 empty] | PM10 Primary (Filt + Cond) | CAP |  | 2.300798955 | TON | [6 empty] | 2005NEI | 2005NEI
13089 | DeKalb | 9740111 |  |  | Dekalb-Peachtree | 488119 | Other Airport Operations |  | 33.8736 | -84.3057 | OP | 2011 |  | Open Air Fugitive Source | Aircraft /General Aviation |  |  |  | OP | 2017 |  | 2275050000 | Mobile - Aircraft | General Aviation |  | OP | 2013 | [8 empty] | Carbon Monoxide | CAP |  | 617.093103 | TON | [6 empty] | 2005NEI | 2005NEI
13089 | DeKalb | 9740111 |  |  | Dekalb-Peachtree | 488119 | Other Airport Operations |  | 33.8736 | -84.3057 | OP | 2011 |  | Open Air Fugitive Source | Aircraft /Air Taxi |  |  |  | OP | 2017 |  | 2275060000 | Mobile - Aircraft | Air Taxis |  | OP | 2013 | [8 empty] | Styrene | HAP | HAP-VOC | 40.0501396031372 | LB | [6 empty] | 2005NEI | 2005NEI
13089 | DeKalb | 9740111 |  |  | Dekalb-Peachtree | 488119 | Other Airport Operations |  | 33.8736 | -84.3057 | OP | 2011 |  | Open Air Fugitive Source | Aircraft /Air Taxi |  |  |  | OP | 2017 |  | 2275060000 | Mobile - Aircraft | Air Taxis |  | OP | 2013 | [8 empty] | 1,3-Butadiene | HAP | HAP-VOC | 131.0803062636932 | LB | [6 empty] | 2005NEI | 2005NEI
13089 | DeKalb | 9740111 |  |  | Dekalb-Peachtree | 488119 | Other Airport Operations |  | 33.8736 | -84.3057 | OP | 2011 |  | Open Air Fugitive Source | Aircraft /Air Taxi |  |  |  | OP | 2017 |  | 2275060000 | Mobile - Aircraft | Air Taxis |  | OP | 2013 | [8 empty] | Hexane | HAP | HAP-VOC | 58.792362359101 | LB | [6 empty] | 2005NEI | 2005NEI
13089 | DeKalb | 9740111 |  |  | Dekalb-Peachtree | 488119 | Other Airport Operations |  | 33.8736 | -84.3057 | OP | 2011 |  | Open Air Fugitive Source | Aircraft /Air Taxi |  |  |  | OP | 2017 |  | 2275060000 | Mobile - Aircraft | Air Taxis |  | OP | 2013 | [8 empty] | Anthracene | HAP | HAP-VOC/PAH | 2.85583961930114 | LB | [6 empty] | 2005NEI | 2005NEI
13089 | DeKalb | 9740111 |  |  | Dekalb-Peachtree | 488119 | Other Airport Operations |  | 33.8736 | -84.3057 | OP | 2011 |  | Open Air Fugitive Source | Aircraft /Air Taxi |  |  |  | OP | 2017 |  | 2275060000 | Mobile - Aircraft | Air Taxis |  | OP | 2013 | [8 empty] | Propionaldehyde | HAP | HAP-VOC | 32.9973571909788 | LB | [6 empty] | 2005NEI | 2005NEI
13089 | DeKalb | 9740111 |  |  | Dekalb-Peachtree | 488119 | Other Airport Operations |  | 33.8736 | -84.3057 | OP | 2011 |  | Open Air Fugitive Source | Aircraft /Air Taxi |  |  |  | OP | 2017 |  | 2275060000 | Mobile - Aircraft | Air Taxis |  | OP | 2013 | [8 empty] | Pyrene | HAP | HAP-VOC/PAH | 4.16676732051544 | LB | [6 empty] | 2005NEI | 2005NEI
13089 | DeKalb | 9740111 |  |  | Dekalb-Peachtree | 488119 | Other Airport Operations |  | 33.8736 | -84.3057 | OP | 2011 |  | Open Air Fugitive Source | Aircraft /Air Taxi |  |  |  | OP | 2017 |  | 2275060000 | Mobile - Aircraft | Air Taxis |  | OP | 2013 | [8 empty] | Xylenes (Mixed Isomers) | HAP | HAP-VOC | 505.84442338165 | LB | [6 empty] | 2005NEI | 2005NEI
13089 | DeKalb | 9740111 |  |  | Dekalb-Peachtree | 488119 | Other Airport Operations |  | 33.8736 | -84.3057 | OP | 2011 |  | Open Air Fugitive Source | Aircraft /Air Taxi |  |  |  | OP | 2017 |  | 2275060000 | Mobile - Aircraft | Air Taxis |  | OP | 2013 | [8 empty] | Benzo[g,h,i,]Perylene | HAP | HAP-VOC/PAH | .873390818214898 | LB | [6 empty] | 2005NEI | 2005NEI
13089 | DeKalb | 9740111 |  |  | Dekalb-Peachtree | 488119 | Other Airport Operations |  | 33.8736 | -84.3057 | OP | 2011 |  | Open Air Fugitive Source | Aircraft /Air Taxi |  |  |  | OP | 2017 |  | 2275060000 | Mobile - Aircraft | Air Taxis |  | OP | 2013 | [8 empty] | Benzo[b]Fluoranthene | HAP | HAP-VOC/PAH | .403099976916 | LB | [6 empty] | 2005NEI | 2005NEI
13089 | DeKalb | 9740111 |  |  | Dekalb-Peachtree | 488119 | Other Airport Operations |  | 33.8736 | -84.3057 | OP | 2011 |  | Open Air Fugitive Source | Aircraft /Air Taxi |  |  |  | OP | 2017 |  | 2275060000 | Mobile - Aircraft | Air Taxis |  | OP | 2013 | [8 empty] | Fluoranthene | HAP | HAP-VOC/PAH | 3.05798804722392 | LB | [6 empty] | 2005NEI | 2005NEI
13089 | DeKalb | 9740111 |  |  | Dekalb-Peachtree | 488119 | Other Airport Operations |  | 33.8736 | -84.3057 | OP | 2011 |  | Open Air Fugitive Source | Aircraft/Commercial |  |  |  | OP | 2008 |  | 2275020000 | Mobile - Aircraft | Air Carriers |  | OP | [9 empty] | Naphthalene | HAP | HAP-VOC | .0539694413665832 | LB | [6 empty] | 2005NEI | 2005NEI
13089 | DeKalb | 9740111 |  |  | Dekalb-Peachtree | 488119 | Other Airport Operations |  | 33.8736 | -84.3057 | OP | 2011 |  | Open Air Fugitive Source | Aircraft/Commercial |  |  |  | OP | 2008 |  | 2275020000 | Mobile - Aircraft | Air Carriers |  | OP | [9 empty] | Carbon Monoxide | CAP |  | .04998 | TON | [6 empty] | 2005NEI | 2005NEI
13089 | DeKalb | 9740111 |  |  | Dekalb-Peachtree | 488119 | Other Airport Operations |  | 33.8736 | -84.3057 | OP | 2011 |  | Open Air Fugitive Source | Aircraft/Commercial |  |  |  | OP | 2008 |  | 2275020000 | Mobile - Aircraft | Air Carriers |  | OP | [9 empty] | Nitrogen Oxides | CAP |  | .02346 | TON | [6 empty] | 2005NEI | 2005NEI
13089 | DeKalb | 9740111 |  |  | Dekalb-Peachtree | 488119 | Other Airport Operations |  | 33.8736 | -84.3057 | OP | 2011 |  | Open Air Fugitive Source | Aircraft/Commercial |  |  |  | OP | 2008 |  | 2275020000 | Mobile - Aircraft | Air Carriers |  | OP | [9 empty] | PM10 Primary (Filt + Cond) | CAP |  | .00494376659999999 | TON | [6 empty] | 2005NEI | 2005NEI
13089 | DeKalb | 9740111 |  |  | Dekalb-Peachtree | 488119 | Other Airport Operations |  | 33.8736 | -84.3057 | OP | 2011 |  | Open Air Fugitive Source | Aircraft/Commercial |  |  |  | OP | 2008 |  | 2275020000 | Mobile - Aircraft | Air Carriers |  | OP | [9 empty] | PM2.5 Primary (Filt + Cond) | CAP |  | .00482511620159999 | TON | [6 empty] | 2005NEI | 2005NEI
13089 | DeKalb | 9740111 |  |  | Dekalb-Peachtree | 488119 | Other Airport Operations |  | 33.8736 | -84.3057 | OP | 2011 |  | Open Air Fugitive Source | Aircraft/Commercial |  |  |  | OP | 2008 |  | 2275020000 | Mobile - Aircraft | Air Carriers |  | OP | [9 empty] | Sulfur Dioxide | CAP |  | .00306 | TON | [6 empty] | 2005NEI | 2005NEI
13089 | DeKalb | 9740111 |  |  | Dekalb-Peachtree | 488119 | Other Airport Operations |  | 33.8736 | -84.3057 | OP | 2011 |  | Open Air Fugitive Source | Aircraft/Commercial |  |  |  | OP | 2008 |  | 2275020000 | Mobile - Aircraft | Air Carriers |  | OP | [9 empty] | Volatile Organic Compounds | CAP |  | .014515722 | TON | [6 empty] | 2005NEI | 2005NEI
13089 | DeKalb | 9740111 |  |  | Dekalb-Peachtree | 488119 | Other Airport Operations |  | 33.8736 | -84.3057 | OP | 2011 |  | Open Air Fugitive Source | Aircraft/Commercial |  |  |  | OP | 2008 |  | 2275020000 | Mobile - Aircraft | Air Carriers |  | OP | [9 empty] | 1,3-Butadiene | HAP | HAP-VOC | .380784407634278 | LB | [6 empty] | 2005NEI | 2005NEI
13089 | DeKalb | 9740111 |  |  | Dekalb-Peachtree | 488119 | Other Airport Operations |  | 33.8736 | -84.3057 | OP | 2011 |  | Open Air Fugitive Source | Aircraft/Commercial |  |  |  | OP | 2008 |  | 2275020000 | Mobile - Aircraft | Air Carriers |  | OP | [9 empty] | Phenol | HAP | HAP-VOC | .0429878166039152 | LB | [6 empty] | 2005NEI | 2005NEI
13089 | DeKalb | 9740111 |  |  | Dekalb-Peachtree | 488119 | Other Airport Operations |  | 33.8736 | -84.3057 | OP | 2011 |  | Open Air Fugitive Source | Aircraft/Commercial |  |  |  | OP | 2008 |  | 2275020000 | Mobile - Aircraft | Air Carriers |  | OP | [9 empty] | Pyrene | HAP | HAP-VOC/PAH | .00002990238732 | LB | [6 empty] | 2005NEI | 2005NEI
13089 | DeKalb | 9740111 |  |  | Dekalb-Peachtree | 488119 | Other Airport Operations |  | 33.8736 | -84.3057 | OP | 2011 |  | Open Air Fugitive Source | Aircraft/Commercial |  |  |  | OP | 2008 |  | 2275020000 | Mobile - Aircraft | Air Carriers |  | OP | [9 empty] | Indeno[1,2,3-c,d]Pyrene | HAP | HAP-VOC/PAH | .0000202915865053024 | LB | [6 empty] | 2005NEI | 2005NEI
13089 | DeKalb | 9740111 |  |  | Dekalb-Peachtree | 488119 | Other Airport Operations |  | 33.8736 | -84.3057 | OP | 2011 |  | Open Air Fugitive Source | Aircraft/Commercial |  |  |  | OP | 2008 |  | 2275020000 | Mobile - Aircraft | Air Carriers |  | OP | [9 empty] | Chrysene | HAP | HAP-VOC/PAH | .00001301374026467548 | LB | [6 empty] | 2005NEI | 2005NEI
13089 | DeKalb | 9740111 |  |  | Dekalb-Peachtree | 488119 | Other Airport Operations |  | 33.8736 | -84.3057 | OP | 2011 |  | Open Air Fugitive Source | Aircraft/Commercial |  |  |  | OP | 2008 |  | 2275020000 | Mobile - Aircraft | Air Carriers |  | OP | [9 empty] | Dibenzo(a,h)Anthracene | HAP | HAP-VOC/PAH | .00002523741469172 | LB | [6 empty] | 2005NEI | 2005NEI
13089 | DeKalb | 9740111 |  |  | Dekalb-Peachtree | 488119 | Other Airport Operations |  | 33.8736 | -84.3057 | OP | 2011 |  | Open Air Fugitive Source | Aircraft /Air Taxi |  |  |  | OP | 2017 |  | 2275060000 | Mobile - Aircraft | Air Taxis |  | OP | 2013 | [8 empty] | Naphthalene | HAP | HAP-VOC | 357.806577029314 | LB | [6 empty] | 2005NEI | 2005NEI
13089 | DeKalb | 9740111 |  |  | Dekalb-Peachtree | 488119 | Other Airport Operations |  | 33.8736 | -84.3057 | OP | 2011 |  | Open Air Fugitive Source | Aircraft /Air Taxi |  |  |  | OP | 2017 |  | 2275060000 | Mobile - Aircraft | Air Taxis |  | OP | 2013 | [8 empty] | Acenaphthene | HAP | HAP-VOC/PAH | 2.452191526239 | LB | [6 empty] | 2005NEI | 2005NEI
13089 | DeKalb | 9740111 |  |  | Dekalb-Peachtree | 488119 | Other Airport Operations |  | 33.8736 | -84.3057 | OP | 2011 |  | Open Air Fugitive Source | Aircraft /Air Taxi |  |  |  | OP | 2017 |  | 2275060000 | Mobile - Aircraft | Air Taxis |  | OP | 2013 | [8 empty] | Ethyl Benzene | HAP | HAP-VOC | 128.1236295950976 | LB | [6 empty] | 2005NEI | 2005NEI
13089 | DeKalb | 9740111 |  |  | Dekalb-Peachtree | 488119 | Other Airport Operations |  | 33.8736 | -84.3057 | OP | 2011 |  | Open Air Fugitive Source | Aircraft /Air Taxi |  |  |  | OP | 2017 |  | 2275060000 | Mobile - Aircraft | Air Taxis |  | OP | 2013 | [8 empty] | Benz[a]Anthracene | HAP | HAP-VOC/PAH | .335999612901252 | LB | [6 empty] | 2005NEI | 2005NEI
13089 | DeKalb | 9740111 |  |  | Dekalb-Peachtree | 488119 | Other Airport Operations |  | 33.8736 | -84.3057 | OP | 2011 |  | Open Air Fugitive Source | Aircraft /General Aviation |  |  |  | OP | 2017 |  | 2275050000 | Mobile - Aircraft | General Aviation |  | OP | 2013 | [8 empty] | PM10 Primary (Filt + Cond) | CAP |  | 12.15797715 | TON | [6 empty] | 2005NEI | 2005NEI
13089 | DeKalb | 9740111 |  |  | Dekalb-Peachtree | 488119 | Other Airport Operations |  | 33.8736 | -84.3057 | OP | 2011 |  | Open Air Fugitive Source | Aircraft /General Aviation |  |  |  | OP | 2017 |  | 2275050000 | Mobile - Aircraft | General Aviation |  | OP | 2013 | [8 empty] | PM2.5 Primary (Filt + Cond) | CAP |  | 8.3890042335 | TON | [6 empty] | 2005NEI | 2005NEI
13089 | DeKalb | 9740111 |  |  | Dekalb-Peachtree | 488119 | Other Airport Operations |  | 33.8736 | -84.3057 | OP | 2011 |  | Open Air Fugitive Source | Aircraft /General Aviation |  |  |  | OP | 2017 |  | 2275050000 | Mobile - Aircraft | General Aviation |  | OP | 2013 | [8 empty] | Sulfur Dioxide | CAP |  | .513645 | TON | [6 empty] | 2005NEI | 2005NEI
13089 | DeKalb | 9740111 |  |  | Dekalb-Peachtree | 488119 | Other Airport Operations |  | 33.8736 | -84.3057 | OP | 2011 |  | Open Air Fugitive Source | Aircraft /General Aviation |  |  |  | OP | 2017 |  | 2275050000 | Mobile - Aircraft | General Aviation |  | OP | 2013 | [8 empty] | Volatile Organic Compounds | CAP |  | 22.1541149511 | TON | [6 empty] | 2005NEI | 2005NEI
13089 | DeKalb | 9740111 |  |  | Dekalb-Peachtree | 488119 | Other Airport Operations |  | 33.8736 | -84.3057 | OP | 2011 |  | Open Air Fugitive Source | Aircraft/Military |  |  |  | OP | 2008 |  | 2275001000 | Mobile - Aircraft |  |  | OP | [9 empty] | Nitrogen Oxides | CAP |  | .020382 | TON | [6 empty] | 2005NEI | 2005NEI
13089 | DeKalb | 9740111 |  |  | Dekalb-Peachtree | 488119 | Other Airport Operations |  | 33.8736 | -84.3057 | OP | 2011 |  | Open Air Fugitive Source | Aircraft/Military |  |  |  | OP | 2008 |  | 2275001000 | Mobile - Aircraft |  |  | OP | [9 empty] | PM2.5 Primary (Filt + Cond) | CAP |  | .0537024033 | TON | [6 empty] | 2005NEI | 2005NEI
13089 | DeKalb | 9740111 |  |  | Dekalb-Peachtree | 488119 | Other Airport Operations |  | 33.8736 | -84.3057 | OP | 2011 |  | Open Air Fugitive Source | Aircraft/Military |  |  |  | OP | 2008 |  | 2275001000 | Mobile - Aircraft |  |  | OP | [9 empty] | Sulfur Dioxide | CAP |  | .001935 | TON | [6 empty] | 2005NEI | 2005NEI
13089 | DeKalb | 9740111 |  |  | Dekalb-Peachtree | 488119 | Other Airport Operations |  | 33.8736 | -84.3057 | OP | 2011 |  | Open Air Fugitive Source | Aircraft/Military |  |  |  | OP | 2008 |  | 2275001000 | Mobile - Aircraft |  |  | OP | [9 empty] | Carbon Monoxide | CAP |  | 3.62877 | TON | [6 empty] | 2005NEI | 2005NEI
13089 | DeKalb | 9740111 |  |  | Dekalb-Peachtree | 488119 | Other Airport Operations |  | 33.8736 | -84.3057 | OP | 2011 |  | Open Air Fugitive Source | Aircraft/Military |  |  |  | OP | 2008 |  | 2275001000 | Mobile - Aircraft |  |  | OP | [9 empty] | PM10 Primary (Filt + Cond) | CAP |  | .07782957 | TON | [6 empty] | 2005NEI | 2005NEI
13089 | DeKalb | 9740111 |  |  | Dekalb-Peachtree | 488119 | Other Airport Operations |  | 33.8736 | -84.3057 | OP | 2011 |  | Open Air Fugitive Source | Aircraft /Air Taxi |  |  |  | OP | 2017 |  | 2275060000 | Mobile - Aircraft | Air Taxis |  | OP | 2013 | [8 empty] | Mercury | HAP | HAP-Metal | .0000897320688987118 | LB | [6 empty] | 2005NEI | 2005NEI
13089 | DeKalb | 9740111 |  |  | Dekalb-Peachtree | 488119 | Other Airport Operations |  | 33.8736 | -84.3057 | OP | 2011 |  | Open Air Fugitive Source | Aircraft/Commercial |  |  |  | OP | 2008 |  | 2275020000 | Mobile - Aircraft | Air Carriers |  | OP | [9 empty] | Xylenes (Mixed Isomers) | HAP | HAP-VOC | .0837492192948286 | LB | [6 empty] | 2005NEI | 2005NEI
13089 | DeKalb | 9740111 |  |  | Dekalb-Peachtree | 488119 | Other Airport Operations |  | 33.8736 | -84.3057 | OP | 2011 |  | Open Air Fugitive Source | Aircraft/Commercial |  |  |  | OP | 2008 |  | 2275020000 | Mobile - Aircraft | Air Carriers |  | OP | [9 empty] | Benzo[g,h,i,]Perylene | HAP | HAP-VOC/PAH | .00000017070489072 | LB | [6 empty] | 2005NEI | 2005NEI
13089 | DeKalb | 9740111 |  |  | Dekalb-Peachtree | 488119 | Other Airport Operations |  | 33.8736 | -84.3057 | OP | 2011 |  | Open Air Fugitive Source | Aircraft/Commercial |  |  |  | OP | 2008 |  | 2275020000 | Mobile - Aircraft | Air Carriers |  | OP | [9 empty] | Fluoranthene | HAP | HAP-VOC/PAH | .0000246767274 | LB | [6 empty] | 2005NEI | 2005NEI
13089 | DeKalb | 9740111 |  |  | Dekalb-Peachtree | 488119 | Other Airport Operations |  | 33.8736 | -84.3057 | OP | 2011 |  | Open Air Fugitive Source | Aircraft/Military |  |  |  | OP | 2008 |  | 2275001000 | Mobile - Aircraft |  |  | OP | [9 empty] | Volatile Organic Compounds | CAP |  | .1742609142 | TON | [6 empty] | 2005NEI | 2005NEI
13089 | DeKalb | 9740111 |  |  | Dekalb-Peachtree | 488119 | Other Airport Operations |  | 33.8736 | -84.3057 | OP | 2011 |  | Open Air Fugitive Source | Aircraft/Commercial |  |  |  | OP | 2008 |  | 2275020000 | Mobile - Aircraft | Air Carriers |  | OP | [9 empty] | Formaldehyde | HAP | HAP-VOC | 2.06984726423106 | LB | [6 empty] | 2005NEI | 2005NEI
13089 | DeKalb | 9740111 |  |  | Dekalb-Peachtree | 488119 | Other Airport Operations |  | 33.8736 | -84.3057 | OP | 2011 |  | Open Air Fugitive Source | Aircraft /Air Taxi |  |  |  | OP | 2017 |  | 2275060000 | Mobile - Aircraft | Air Taxis |  | OP | 2013 | [8 empty] | Formaldehyde | HAP | HAP-VOC | 665.182080194016 | LB | [6 empty] | 2005NEI | 2005NEI
13089 | DeKalb | 9740111 |  |  | Dekalb-Peachtree | 488119 | Other Airport Operations |  | 33.8736 | -84.3057 | OP | 2011 |  | Open Air Fugitive Source | Aircraft /Air Taxi |  |  |  | OP | 2017 |  | 2275060000 | Mobile - Aircraft | Air Taxis |  | OP | 2013 | [8 empty] | Benzo[k]Fluoranthene | HAP | HAP-VOC/PAH | .403099976916 | LB | [6 empty] | 2005NEI | 2005NEI
13089 | DeKalb | 9740111 |  |  | Dekalb-Peachtree | 488119 | Other Airport Operations |  | 33.8736 | -84.3057 | OP | 2011 |  | Open Air Fugitive Source | Aircraft /Air Taxi |  |  |  | OP | 2017 |  | 2275060000 | Mobile - Aircraft | Air Taxis |  | OP | 2013 | [8 empty] | Indeno[1,2,3-c,d]Pyrene | HAP | HAP-VOC/PAH | .268733317944 | LB | [6 empty] | 2005NEI | 2005NEI
13089 | DeKalb | 9740111 |  |  | Dekalb-Peachtree | 488119 | Other Airport Operations |  | 33.8736 | -84.3057 | OP | 2011 |  | Open Air Fugitive Source | Aircraft/Commercial |  |  |  | OP | 2008 |  | 2275020000 | Mobile - Aircraft | Air Carriers |  | OP | [9 empty] | Benzo[k]Fluoranthene | HAP | HAP-VOC/PAH | .00001871558454148142 | LB | [6 empty] | 2005NEI | 2005NEI
13089 | DeKalb | 9740111 |  |  | Dekalb-Peachtree | 488119 | Other Airport Operations |  | 33.8736 | -84.3057 | OP | 2011 |  | Open Air Fugitive Source | Aircraft/Commercial |  |  |  | OP | 2008 |  | 2275020000 | Mobile - Aircraft | Air Carriers |  | OP | [9 empty] | Acetaldehyde | HAP | HAP-VOC | .1121094235833304 | LB | [6 empty] | 2005NEI | 2005NEI
13089 | DeKalb | 9740111 |  |  | Dekalb-Peachtree | 488119 | Other Airport Operations |  | 33.8736 | -84.3057 | OP | 2011 |  | Open Air Fugitive Source | Aircraft/Commercial |  |  |  | OP | 2008 |  | 2275020000 | Mobile - Aircraft | Air Carriers |  | OP | [9 empty] | Phenanthrene | HAP | HAP-VOC/PAH | .00011002917276 | LB | [6 empty] | 2005NEI | 2005NEI
13089 | DeKalb | 9740111 |  |  | Dekalb-Peachtree | 488119 | Other Airport Operations |  | 33.8736 | -84.3057 | OP | 2011 |  | Open Air Fugitive Source | Aircraft/Commercial |  |  |  | OP | 2008 |  | 2275020000 | Mobile - Aircraft | Air Carriers |  | OP | [9 empty] | Mercury | HAP | HAP-Metal | .0000090264015192419 | LB | [6 empty] | 2005NEI | 2005NEI
13089 | DeKalb | 9740111 |  |  | Dekalb-Peachtree | 488119 | Other Airport Operations |  | 33.8736 | -84.3057 | OP | 2011 |  | Open Air Fugitive Source | Aircraft/Commercial |  |  |  | OP | 2008 |  | 2275020000 | Mobile - Aircraft | Air Carriers |  | OP | [9 empty] | Benzene | HAP | HAP-VOC | .348766236091396 | LB | [6 empty] | 2005NEI | 2005NEI
13089 | DeKalb | 9740111 |  |  | Dekalb-Peachtree | 488119 | Other Airport Operations |  | 33.8736 | -84.3057 | OP | 2011 |  | Open Air Fugitive Source | Aircraft/Commercial |  |  |  | OP | 2008 |  | 2275020000 | Mobile - Aircraft | Air Carriers |  | OP | [9 empty] | Benz[a]Anthracene | HAP | HAP-VOC/PAH | .0000128792712048714 | LB | [6 empty] | 2005NEI | 2005NEI
13089 | DeKalb | 9740111 |  |  | Dekalb-Peachtree | 488119 | Other Airport Operations |  | 33.8736 | -84.3057 | OP | 2011 |  | Open Air Fugitive Source | Aircraft/Commercial |  |  |  | OP | 2008 |  | 2275020000 | Mobile - Aircraft | Air Carriers |  | OP | [9 empty] | 2,2,4-Trimethylpentane | HAP | HAP-VOC | .014515722 | LB | [6 empty] | 2005NEI | 2005NEI
13089 | DeKalb | 9740111 |  |  | Dekalb-Peachtree | 488119 | Other Airport Operations |  | 33.8736 | -84.3057 | OP | 2011 |  | Open Air Fugitive Source | Aircraft/Commercial |  |  |  | OP | 2008 |  | 2275020000 | Mobile - Aircraft | Air Carriers |  | OP | [9 empty] | Benzo[a]Pyrene | HAP | HAP-VOC/PAH | .00000955701844052082 | LB | [6 empty] | 2005NEI | 2005NEI
13089 | DeKalb | 9740111 |  |  | Dekalb-Peachtree | 488119 | Other Airport Operations |  | 33.8736 | -84.3057 | OP | 2011 |  | Open Air Fugitive Source | Aircraft/Commercial |  |  |  | OP | 2008 |  | 2275020000 | Mobile - Aircraft | Air Carriers |  | OP | [9 empty] | Arsenic | HAP | HAP-Metal | .00036381376160064 | LB | [6 empty] | 2005NEI | 2005NEI
13089 | DeKalb | 9740111 |  |  | Dekalb-Peachtree | 488119 | Other Airport Operations |  | 33.8736 | -84.3057 | OP | 2011 |  | Open Air Fugitive Source | Aircraft/Commercial |  |  |  | OP | 2008 |  | 2275020000 | Mobile - Aircraft | Air Carriers |  | OP | [9 empty] | Benzo[b]Fluoranthene | HAP | HAP-VOC/PAH | .00001871558454148142 | LB | [6 empty] | 2005NEI | 2005NEI
13089 | DeKalb | 9742111 |  | 30288BNSLM4083B | Oldcastle Retail Inc (Dba Bonsal American) | 327999 | All Other Miscellaneous Nonmetallic Mineral Product Manufacturing |  | 33.66086 | -84.32772 | OP | 2008 |  | Unclassified | EPATRI facility reported emissions |  |  |  | OP |  |  | 39999999 | Industrial Processes - NEC | TRI Stack Emissions |  | OP | [9 empty] | Lead & Compounds | HAP | HAP-Metal | .00005 | LB | [6 empty] | 2005NEI | 2005NEI
13089 | DeKalb | 9742211 |  |  | Bathroom Designs | 326191 | Plastics Plumbing Fixture Manufacturing |  | 33.84889 | -84.22861 | OP | 2008 |  | Unclassified | EPATRI facility reported emissions |  |  |  | OP |  |  | 39999999 | Industrial Processes - NEC | TRI Fugitive Emissions |  | OP | [9 empty] | Styrene | HAP | HAP-VOC | .84762 | LB | [6 empty] | 2005NEI | 2005NEI
13089 | DeKalb | 9742211 |  |  | Bathroom Designs | 326191 | Plastics Plumbing Fixture Manufacturing |  | 33.84889 | -84.22861 | OP | 2008 |  | Unclassified | EPATRI facility reported emissions |  |  |  | OP |  |  | 39999999 | Industrial Processes - NEC | TRI Stack Emissions |  | OP | [9 empty] | Styrene | HAP | HAP-VOC | 2.60414 | LB | [6 empty] | 2005NEI | 2005NEI
13089 | DeKalb | 9742311 |  |  | Oldcastle Precast Inc | 327390 | Other Concrete Product Manufacturing |  | 33.83256 | -84.20558 | OP | 2008 |  | Unclassified | EPATRI facility reported emissions |  |  |  | OP |  |  | 39999999 | Industrial Processes - NEC | TRI Fugitive Emissions |  | OP | [9 empty] | Lead | CAP/HAP | HAP-Metal | .00000045825 | LB | [6 empty] | 2005NEI | 2005NEI
13089 | DeKalb | 9742311 |  |  | Oldcastle Precast Inc | 327390 | Other Concrete Product Manufacturing |  | 33.83256 | -84.20558 | OP | 2008 |  | Unclassified | EPATRI facility reported emissions |  |  |  | OP |  |  | 39999999 | Industrial Processes - NEC | TRI Stack Emissions |  | OP | [9 empty] | Lead | CAP/HAP | HAP-Metal | .0000000412 | LB | [6 empty] | 2005NEI | 2005NEI
13089 | DeKalb | 9742411 |  |  | Lafarge Lithonia Concrete Plant | 32732 | Ready-Mix Concrete Manufacturing |  | 33.70484 | -84.09389 | OP | 2008 |  | Unclassified | EPATRI facility reported emissions |  |  |  | OP |  |  | 39999999 | Industrial Processes - NEC | TRI Stack Emissions |  | OP | [9 empty] | Lead | CAP/HAP | HAP-Metal | .0000055 | LB | [6 empty] | 2005NEI | 2005NEI
13089 | DeKalb | 9742411 |  |  | Lafarge Lithonia Concrete Plant | 32732 | Ready-Mix Concrete Manufacturing |  | 33.70484 | -84.09389 | OP | 2008 |  | Unclassified | EPATRI facility reported emissions |  |  |  | OP |  |  | 39999999 | Industrial Processes - NEC | TRI Fugitive Emissions |  | OP | [9 empty] | Lead | CAP/HAP | HAP-Metal | .0000055 | LB | [6 empty] | 2005NEI | 2005NEI
13089 | DeKalb | 9742511 | 08900120 | 30362DRVLL6293N | MPLX TERMINALS | 424710 | Petroleum Bulk Stations and Terminals |  | 33.90946 | -84.27103 | OP | 2017 | TFUG1 | Unclassified | Truck Fugitives |  |  |  | OP |  | FUGS | 40400154 | Bulk Gasoline Terminals | Truck Vapor Losses |  | OP |  | 307304 | GAL |  |  | 8760 | 0 |  |  | Volatile Organic Compounds | CAP |  | 8.12 | TON | 9 | MILLIGRM | L |  |  |  | 2005NEI | 2005NEI
13089 | DeKalb | 9742511 | 08900120 | 30362DRVLL6293N | MPLX TERMINALS | 424710 | Petroleum Bulk Stations and Terminals |  | 33.90946 | -84.27103 | OP | 2017 | EFUG1 | Process Equipment Fugitive Leaks | Fugitive Emissions From Equipment |  |  |  | OP |  | FUGS | 40400151 | Bulk Gasoline Terminals | Misc.Emissions From Various Equipment |  | OP |  | 0 | GAL |  |  | 8760 | 0 |  |  | Volatile Organic Compounds | CAP |  | 1.08 | TON | 0 | LB | YR |  |  |  | 2005NEI | 2005NEI
13089 | DeKalb | 9742511 | 08900120 | 30362DRVLL6293N | MPLX TERMINALS | 424710 | Petroleum Bulk Stations and Terminals |  | 33.90946 | -84.27103 | OP | 2017 | ADDTKS | Storage Tank | Tanks Aa3-1, Aa1-2 |  |  |  | OP |  | STWK | 40400199 | Bulk Gasoline Terminals | Emissions From Add Tks - Stand And Working Losses |  | OP |  | 49 | E3GAL-YR |  |  | 8760 | 0 |  |  | Volatile Organic Compounds | CAP |  | .16 | TON | 0 | LB | YR |  |  |  | 2005NEI | 2005NEI
13089 | DeKalb | 9742511 | 08900120 | 30362DRVLL6293N | MPLX TERMINALS | 424710 | Petroleum Bulk Stations and Terminals |  | 33.90946 | -84.27103 | OP | 2017 | LR1 | Unclassified | Load Rack- All Products Loaded |  |  |  | OP |  | FUGS | 40400153 | Bulk Gasoline Terminals | Loading At The Rack W/ Vcs |  | OP |  | 267304 | GAL |  |  | 8760 | 0 |  |  | Volatile Organic Compounds | CAP |  | 6.25 | TON | 6.92 | MILLIGRM | L |  |  |  | 2005NEI | 2005NEI
13089 | DeKalb | 9742511 | 08900120 | 30362DRVLL6293N | MPLX TERMINALS | 424710 | Petroleum Bulk Stations and Terminals |  | 33.90946 | -84.27103 | OP | 2017 | T2006 | Storage Tank | Tank 20-6 Ifr Tank |  |  |  | OP |  | WLOSS | 40400199 | Bulk Gasoline Terminals | Ifr With Diesel Fuel |  | OP |  | 14076 | GAL |  |  | 8760 | 0 |  |  | Volatile Organic Compounds | CAP |  | .03 | TON | 0 | LB | YR |  |  |  | 2005NEI | 2005NEI
13089 | DeKalb | 9742511 | 08900120 | 30362DRVLL6293N | MPLX TERMINALS | 424710 | Petroleum Bulk Stations and Terminals |  | 33.90946 | -84.27103 | OP | 2017 | T2502 | Storage Tank | Tank 25-2 Ifr Tank |  |  |  | OP |  | WLOSS | 40400199 | Bulk Gasoline Terminals | Ifr With Gasoline |  | OP |  | 37986 | GAL |  |  | 8760 | 0 |  |  | Volatile Organic Compounds | CAP |  | .06 | TON | 0 | LB | YR |  |  |  | 2005NEI | 2005NEI
13089 | DeKalb | 9742511 | 08900120 | 30362DRVLL6293N | MPLX TERMINALS | 424710 | Petroleum Bulk Stations and Terminals |  | 33.90946 | -84.27103 | OP | 2017 | T2502 | Storage Tank | Tank 25-2 Ifr Tank |  |  |  | OP |  | SLOSS | 40400199 | Bulk Gasoline Terminals | Ifr With Gasoline |  | OP |  | 37986 | GAL |  |  | 8760 | 0 |  |  | Volatile Organic Compounds | CAP |  | 1.94 | TON | 0 | LB | YR |  |  |  | 2005NEI | 2005NEI
13089 | DeKalb | 9742511 | 08900120 | 30362DRVLL6293N | MPLX TERMINALS | 424710 | Petroleum Bulk Stations and Terminals |  | 33.90946 | -84.27103 | OP | 2017 | T2507 | Storage Tank | Tank 25-7 Ifr Tank |  |  |  | OP |  | SLOSS | 40400199 | Bulk Gasoline Terminals | Ifr With Gasoline |  | OP |  | 34899 | GAL |  |  | 8760 | 0 |  |  | Volatile Organic Compounds | CAP |  | 2.05 | TON | 0 | LB | YR |  |  |  | 2005NEI | 2005NEI
13089 | DeKalb | 9742511 | 08900120 | 30362DRVLL6293N | MPLX TERMINALS | 424710 | Petroleum Bulk Stations and Terminals |  | 33.90946 | -84.27103 | OP | 2017 | TT3 | Storage Tank | Tank T-3 |  |  |  | OP |  | FUGS | 40400199 | Bulk Gasoline Terminals | Cone Roof Tank W/ Transmix |  | OP |  | 33 | GAL |  |  | 8760 | 0 |  |  | Volatile Organic Compounds | CAP |  | .62 | TON | 0 | LB | YR |  |  |  | 2005NEI | 2005NEI
13089 | DeKalb | 9742511 | 08900120 | 30362DRVLL6293N | MPLX TERMINALS | 424710 | Petroleum Bulk Stations and Terminals |  | 33.90946 | -84.27103 | OP | 2017 | T3005 | Storage Tank | Tank 30-5 Cone Roof Tank |  |  |  | OP |  | SLOSS | 40400199 | Bulk Gasoline Terminals | Cone Roof Tank W/ Diesel |  | OP |  | 40793 | GAL |  |  | 8760 | 0 |  |  | Volatile Organic Compounds | CAP |  | .1 | TON | 0 | LB | YR |  |  |  | 2005NEI | 2005NEI
13089 | DeKalb | 9742511 | 08900120 | 30362DRVLL6293N | MPLX TERMINALS | 424710 | Petroleum Bulk Stations and Terminals |  | 33.90946 | -84.27103 | OP | 2017 | T3005 | Storage Tank | Tank 30-5 Cone Roof Tank |  |  |  | OP |  | WLOSS | 40400199 | Bulk Gasoline Terminals | Cone Roof Tank W/ Diesel |  | OP |  | 40793 | GAL |  |  | 8760 | 0 |  |  | Volatile Organic Compounds | CAP |  | .44 | TON | 0 | LB | YR |  |  |  | 2005NEI | 2005NEI
13089 | DeKalb | 9742511 | 08900120 | 30362DRVLL6293N | MPLX TERMINALS | 424710 | Petroleum Bulk Stations and Terminals |  | 33.90946 | -84.27103 | OP | 2017 | T3501 | Storage Tank | Tank 35-1 Ifr Tank |  |  |  | OP |  | SLOSS | 40400199 | Bulk Gasoline Terminals | Ifr With Gasoline |  | OP |  | 28160 | GAL |  |  | 8760 | 0 |  |  | Volatile Organic Compounds | CAP |  | .43 | TON | 0 | LB | YR |  |  |  | 2005NEI | 2005NEI
13089 | DeKalb | 9742511 | 08900120 | 30362DRVLL6293N | MPLX TERMINALS | 424710 | Petroleum Bulk Stations and Terminals |  | 33.90946 | -84.27103 | OP | 2017 | T3501 | Storage Tank | Tank 35-1 Ifr Tank |  |  |  | OP |  | WLOSS | 40400199 | Bulk Gasoline Terminals | Ifr With Gasoline |  | OP |  | 28160 | GAL |  |  | 8760 | 0 |  |  | Volatile Organic Compounds | CAP |  | .04 | TON | 0 | UG | L |  |  |  | 2005NEI | 2005NEI
13089 | DeKalb | 9742511 | 08900120 | 30362DRVLL6293N | MPLX TERMINALS | 424710 | Petroleum Bulk Stations and Terminals |  | 33.90946 | -84.27103 | OP | 2017 | T5504 | Storage Tank | Tank 55-4 Ifr Tank |  |  |  | OP |  | SLOSS | 40400199 | Bulk Gasoline Terminals | Ifr With Gasoline |  | OP |  | 140984 | GAL |  |  | 8760 | 0 |  |  | Volatile Organic Compounds | CAP |  | 3.93 | TON | 0 | LB | YR |  |  |  | 2005NEI | 2005NEI
13089 | DeKalb | 9742511 | 08900120 | 30362DRVLL6293N | MPLX TERMINALS | 424710 | Petroleum Bulk Stations and Terminals |  | 33.90946 | -84.27103 | OP | 2017 | T5504 | Storage Tank | Tank 55-4 Ifr Tank |  |  |  | OP |  | WLOSS | 40400199 | Bulk Gasoline Terminals | Ifr With Gasoline |  | OP |  | 140984 | GAL |  |  | 8760 | 0 |  |  | Volatile Organic Compounds | CAP |  | .15 | TON | 0 | LB | YR |  |  |  | 2005NEI | 2005NEI
13089 | DeKalb | 9742511 | 08900120 | 30362DRVLL6293N | MPLX TERMINALS | 424710 | Petroleum Bulk Stations and Terminals |  | 33.90946 | -84.27103 | OP | 2017 | T2507 | Storage Tank | Tank 25-7 Ifr Tank |  |  |  | OP |  | WLOSS | 40400199 | Bulk Gasoline Terminals | Ifr With Gasoline |  | OP |  | 34899 | GAL |  |  | 8760 | 0 |  |  | Volatile Organic Compounds | CAP |  | .05 | TON | 0 | LB | YR |  |  |  | 2005NEI | 2005NEI
13091 | Dodge | 3709211 |  |  | Dodge County / Herman Ave Landfill | 562212 | Solid Waste Landfill |  | 32.17625 | -83.11634 | OP | 2008 |  | Open Air Fugitive Source |  |  |  |  | OP |  |  | 50100402 | Waste Disposal |  |  | OP |  | 0 |  |  |  | 0 | 0 |  |  | Methyl Chloride | HAP | HAP-VOC | 2.84821772405612 | LB | 0 | [5 empty] | 2005NEI | 2005NEI
13091 | Dodge | 3709211 |  |  | Dodge County / Herman Ave Landfill | 562212 | Solid Waste Landfill |  | 32.17625 | -83.11634 | OP | 2008 |  | Open Air Fugitive Source |  |  |  |  | OP |  |  | 50100402 | Waste Disposal |  |  | OP |  | 0 |  |  |  | 0 | 0 |  |  | Propylene Dichloride | HAP | HAP-VOC | .948105179546148 | LB | 0 | [5 empty] | 2005NEI | 2005NEI
13091 | Dodge | 3709211 |  |  | Dodge County / Herman Ave Landfill | 562212 | Solid Waste Landfill |  | 32.17625 | -83.11634 | OP | 2008 |  | Open Air Fugitive Source |  |  |  |  | OP |  |  | 50100402 | Waste Disposal |  |  | OP |  | 0 |  |  |  | 0 | 0 |  |  | Ethylidene Dichloride | HAP | HAP-VOC | 10.84091912348374 | LB | 0 | [5 empty] | 2005NEI | 2005NEI
13091 | Dodge | 3709211 |  |  | Dodge County / Herman Ave Landfill | 562212 | Solid Waste Landfill |  | 32.17625 | -83.11634 | OP | 2008 |  | Open Air Fugitive Source |  |  |  |  | OP |  |  | 50100402 | Waste Disposal |  |  | OP |  | 0 |  |  |  | 0 | 0 |  |  | Carbon Disulfide | HAP | HAP-VOC | 2.05857297481028 | LB | 0 | [5 empty] | 2005NEI | 2005NEI
13091 | Dodge | 3709211 |  |  | Dodge County / Herman Ave Landfill | 562212 | Solid Waste Landfill |  | 32.17625 | -83.11634 | OP | 2008 |  | Open Air Fugitive Source |  |  |  |  | OP |  |  | 50100402 | Waste Disposal |  |  | OP |  | 0 |  |  |  | 0 | 0 |  |  | Methylene Chloride | HAP |  | 56.627936679761 | LB | 0 | [5 empty] | 2005NEI | 2005NEI
13091 | Dodge | 3709211 |  |  | Dodge County / Herman Ave Landfill | 562212 | Solid Waste Landfill |  | 32.17625 | -83.11634 | OP | 2008 |  | Open Air Fugitive Source |  |  |  |  | OP |  |  | 50100402 | Waste Disposal |  |  | OP |  | 0 |  |  |  | 0 | 0 |  |  | Ethyl Chloride | HAP | HAP-VOC | 3.75999108644582 | LB | 0 | [5 empty] | 2005NEI | 2005NEI
13091 | Dodge | 3709211 |  |  | Dodge County / Herman Ave Landfill | 562212 | Solid Waste Landfill |  | 32.17625 | -83.11634 | OP | 2008 |  | Open Air Fugitive Source |  |  |  |  | OP |  |  | 50100402 | Waste Disposal |  |  | OP |  | 0 |  |  |  | 0 | 0 |  |  | Trichloroethylene | HAP | HAP-VOC | 17.2727230452951 | LB | 0 | [5 empty] | 2005NEI | 2005NEI
13091 | Dodge | 3709211 |  |  | Dodge County / Herman Ave Landfill | 562212 | Solid Waste Landfill |  | 32.17625 | -83.11634 | OP | 2008 |  | Open Air Fugitive Source |  |  |  |  | OP |  |  | 50100402 | Waste Disposal |  |  | OP |  | 0 |  |  |  | 0 | 0 |  |  | Ethyl Benzene | HAP | HAP-VOC | 22.8162506351888 | LB | 0 | [5 empty] | 2005NEI | 2005NEI
13091 | Dodge | 3709211 |  |  | Dodge County / Herman Ave Landfill | 562212 | Solid Waste Landfill |  | 32.17625 | -83.11634 | OP | 2008 |  | Open Air Fugitive Source |  |  |  |  | OP |  |  | 50100402 | Waste Disposal |  |  | OP |  | 0 |  |  |  | 0 | 0 |  |  | Chloroform | HAP | HAP-VOC | .1669827659556478 | LB | 0 | [5 empty] | 2005NEI | 2005NEI
13091 | Dodge | 3709211 |  |  | Dodge County / Herman Ave Landfill | 562212 | Solid Waste Landfill |  | 32.17625 | -83.11634 | OP | 2008 |  | Open Air Fugitive Source |  |  |  |  | OP |  |  | 50100402 | Waste Disposal |  |  | OP |  | 0 |  |  |  | 0 | 0 |  |  | Carbon Tetrachloride | HAP | HAP-VOC | .0286887553001278 | LB | 0 | [5 empty] | 2005NEI | 2005NEI
13091 | Dodge | 3709211 |  |  | Dodge County / Herman Ave Landfill | 562212 | Solid Waste Landfill |  | 32.17625 | -83.11634 | OP | 2008 |  | Open Air Fugitive Source |  |  |  |  | OP |  |  | 50100402 | Waste Disposal |  |  | OP |  | 0 |  |  |  | 0 | 0 |  |  | Methyl Isobutyl Ketone | HAP | HAP-VOC | 8.73209327338416 | LB | 0 | [5 empty] | 2005NEI | 2005NEI
13091 | Dodge | 3709211 |  |  | Dodge County / Herman Ave Landfill | 562212 | Solid Waste Landfill |  | 32.17625 | -83.11634 | OP | 2008 |  | Open Air Fugitive Source |  |  |  |  | OP |  |  | 50100402 | Waste Disposal |  |  | OP |  | 0 |  |  |  | 0 | 0 |  |  | Ethylene Dibromide | HAP | HAP-VOC | .00875917080373764 | LB | 0 | [5 empty] | 2005NEI | 2005NEI
13091 | Dodge | 3709211 |  |  | Dodge County / Herman Ave Landfill | 562212 | Solid Waste Landfill |  | 32.17625 | -83.11634 | OP | 2008 |  | Open Air Fugitive Source |  |  |  |  | OP |  |  | 50100402 | Waste Disposal |  |  | OP |  | 0 |  |  |  | 0 | 0 |  |  | Chlorobenzene | HAP | HAP-VOC | 1.311917534687978 | LB | 0 | [5 empty] | 2005NEI | 2005NEI
13091 | Dodge | 3709211 |  |  | Dodge County / Herman Ave Landfill | 562212 | Solid Waste Landfill |  | 32.17625 | -83.11634 | OP | 2008 |  | Open Air Fugitive Source |  |  |  |  | OP |  |  | 50100402 | Waste Disposal |  |  | OP |  | 0 |  |  |  | 0 | 0 |  |  | Hexane | HAP | HAP-VOC | 26.396983622101 | LB | 0 | [5 empty] | 2005NEI | 2005NEI
13091 | Dodge | 3709211 |  |  | Dodge County / Herman Ave Landfill | 562212 | Solid Waste Landfill |  | 32.17625 | -83.11634 | OP | 2008 |  | Open Air Fugitive Source |  |  |  |  | OP |  |  | 50100402 | Waste Disposal |  |  | OP |  | 0 |  |  |  | 0 | 0 |  |  | Benzene | HAP | HAP-VOC | 40.4214659858814 | LB | 0 | [5 empty] | 2005NEI | 2005NEI
13091 | Dodge | 3709211 |  |  | Dodge County / Herman Ave Landfill | 562212 | Solid Waste Landfill |  | 32.17625 | -83.11634 | OP | 2008 |  | Open Air Fugitive Source |  |  |  |  | OP |  |  | 50100402 | Waste Disposal |  |  | OP |  | 0 |  |  |  | 0 | 0 |  |  | Toluene | HAP | HAP-VOC | 708.708202120916 | LB | 0 | [5 empty] | 2005NEI | 2005NEI
13091 | Dodge | 3709211 |  |  | Dodge County / Herman Ave Landfill | 562212 | Solid Waste Landfill |  | 32.17625 | -83.11634 | OP | 2008 |  | Open Air Fugitive Source |  |  |  |  | OP |  |  | 50100402 | Waste Disposal |  |  | OP |  | 0 |  |  |  | 0 | 0 |  |  | Mercury & Compounds | HAP | HAP-Metal | .00273097593379732 | LB | 0 | [5 empty] | 2005NEI | 2005NEI
13091 | Dodge | 3709211 |  |  | Dodge County / Herman Ave Landfill | 562212 | Solid Waste Landfill |  | 32.17625 | -83.11634 | OP | 2008 |  | Open Air Fugitive Source |  |  |  |  | OP |  |  | 50100402 | Waste Disposal |  |  | OP |  | 0 |  |  |  | 0 | 0 |  |  | Carbonyl Sulfide | HAP | HAP-VOC | 1.372259214330716 | LB | 0 | [5 empty] | 2005NEI | 2005NEI
13091 | Dodge | 3709211 |  |  | Dodge County / Herman Ave Landfill | 562212 | Solid Waste Landfill |  | 32.17625 | -83.11634 | OP | 2008 |  | Open Air Fugitive Source |  |  |  |  | OP |  |  | 50100402 | Waste Disposal |  |  | OP |  | 0 |  |  |  | 0 | 0 |  |  | Methyl Chloroform | HAP |  | 2.98568933864512 | LB | 0 | [5 empty] | 2005NEI | 2005NEI
13091 | Dodge | 3709211 |  |  | Dodge County / Herman Ave Landfill | 562212 | Solid Waste Landfill |  | 32.17625 | -83.11634 | OP | 2008 |  | Open Air Fugitive Source |  |  |  |  | OP |  |  | 50100402 | Waste Disposal |  |  | OP |  | 0 |  |  |  | 0 | 0 |  |  | Vinyl Chloride | HAP | HAP-VOC | 21.387426049684 | LB | 0 | [5 empty] | 2005NEI | 2005NEI
13091 | Dodge | 3709211 |  |  | Dodge County / Herman Ave Landfill | 562212 | Solid Waste Landfill |  | 32.17625 | -83.11634 | OP | 2008 |  | Open Air Fugitive Source |  |  |  |  | OP |  |  | 50100402 | Waste Disposal |  |  | OP |  | 0 |  |  |  | 0 | 0 |  |  | Vinylidene Chloride | HAP | HAP-VOC | .903889735697602 | LB | 0 | [5 empty] | 2005NEI | 2005NEI
13091 | Dodge | 3709211 |  |  | Dodge County / Herman Ave Landfill | 562212 | Solid Waste Landfill |  | 32.17625 | -83.11634 | OP | 2008 |  | Open Air Fugitive Source |  |  |  |  | OP |  |  | 50100402 | Waste Disposal |  |  | OP |  | 0 |  |  |  | 0 | 0 |  |  | 1,1,2,2-Tetrachloroethane | HAP | HAP-VOC | 8.68613886279632 | LB | 0 | [5 empty] | 2005NEI | 2005NEI
13091 | Dodge | 3709211 |  |  | Dodge County / Herman Ave Landfill | 562212 | Solid Waste Landfill |  | 32.17625 | -83.11634 | OP | 2008 |  | Open Air Fugitive Source |  |  |  |  | OP |  |  | 50100402 | Waste Disposal |  |  | OP |  | 0 |  |  |  | 0 | 0 |  |  | Ethylene Dichloride | HAP | HAP-VOC | 1.89158554674542 | LB | 0 | [5 empty] | 2005NEI | 2005NEI
13091 | Dodge | 3709211 |  |  | Dodge County / Herman Ave Landfill | 562212 | Solid Waste Landfill |  | 32.17625 | -83.11634 | OP | 2008 |  | Open Air Fugitive Source |  |  |  |  | OP |  |  | 50100402 | Waste Disposal |  |  | OP |  | 0 |  |  |  | 0 | 0 |  |  | Xylenes (Mixed Isomers) | HAP | HAP-VOC | 59.8864712984348 | LB | 0 | [5 empty] | 2005NEI | 2005NEI
13091 | Dodge | 3709211 |  |  | Dodge County / Herman Ave Landfill | 562212 | Solid Waste Landfill |  | 32.17625 | -83.11634 | OP | 2008 |  | Open Air Fugitive Source |  |  |  |  | OP |  |  | 50100402 | Waste Disposal |  |  | OP |  | 0 |  |  |  | 0 | 0 |  |  | 1,4-Dichlorobenzene | HAP | HAP-VOC | 1.439193116411438 | LB | 0 | [5 empty] | 2005NEI | 2005NEI
13091 | Dodge | 3709211 |  |  | Dodge County / Herman Ave Landfill | 562212 | Solid Waste Landfill |  | 32.17625 | -83.11634 | OP | 2008 |  | Open Air Fugitive Source |  |  |  |  | OP |  |  | 50100402 | Waste Disposal |  |  | OP |  | 0 |  |  |  | 0 | 0 |  |  | Tetrachloroethylene | HAP |  | 28.837285437788 | LB | 0 | [5 empty] | 2005NEI | 2005NEI
13091 | Dodge | 3709211 |  |  | Dodge County / Herman Ave Landfill | 562212 | Solid Waste Landfill |  | 32.17625 | -83.11634 | OP | 2008 |  | Open Air Fugitive Source |  |  |  |  | OP |  |  | 50100402 | Waste Disposal |  |  | OP |  | 0 |  |  |  | 0 | 0 |  |  | Acrylonitrile | HAP | HAP-VOC | 15.65861691514372 | LB | 0 | [5 empty] | 2005NEI | 2005NEI
13091 | Dodge | 9740011 |  |  | Heart Of Georgia Rgnl | 488119 | Other Airport Operations |  | 32.21425 | -83.12803 | OP | 2011 |  | Open Air Fugitive Source | Aircraft /General Aviation |  |  |  | OP | 2008 |  | 2275050000 | Mobile - Aircraft | General Aviation |  | OP | 2013 | [8 empty] | Anthracene | HAP | HAP-VOC/PAH | 3.46298072031256 | LB | [6 empty] | 2005NEI | 2005NEI
13091 | Dodge | 9740011 |  |  | Heart Of Georgia Rgnl | 488119 | Other Airport Operations |  | 32.21425 | -83.12803 | OP | 2011 |  | Open Air Fugitive Source | Aircraft /General Aviation |  |  |  | OP | 2008 |  | 2275050000 | Mobile - Aircraft | General Aviation |  | OP | 2013 | [8 empty] | Benzo[a]Pyrene | HAP | HAP-VOC/PAH | .40740550783732 | LB | [6 empty] | 2005NEI | 2005NEI
13091 | Dodge | 9740011 |  |  | Heart Of Georgia Rgnl | 488119 | Other Airport Operations |  | 32.21425 | -83.12803 | OP | 2011 |  | Open Air Fugitive Source | Aircraft /General Aviation |  |  |  | OP | 2008 |  | 2275050000 | Mobile - Aircraft | General Aviation |  | OP | 2013 | [8 empty] | Benzo[b]Fluoranthene | HAP | HAP-VOC/PAH | .4888752 | LB | [6 empty] | 2005NEI | 2005NEI
13091 | Dodge | 9740011 |  |  | Heart Of Georgia Rgnl | 488119 | Other Airport Operations |  | 32.21425 | -83.12803 | OP | 2011 |  | Open Air Fugitive Source | Aircraft /General Aviation |  |  |  | OP | 2008 |  | 2275050000 | Mobile - Aircraft | General Aviation |  | OP | 2013 | [8 empty] | Benzene | HAP | HAP-VOC | 207.3887598552 | LB | [6 empty] | 2005NEI | 2005NEI
13091 | Dodge | 9740011 |  |  | Heart Of Georgia Rgnl | 488119 | Other Airport Operations |  | 32.21425 | -83.12803 | OP | 2011 |  | Open Air Fugitive Source | Aircraft /General Aviation |  |  |  | OP | 2008 |  | 2275050000 | Mobile - Aircraft | General Aviation |  | OP | 2013 | [8 empty] | Phenanthrene | HAP | HAP-VOC/PAH | 10.348925896705 | LB | [6 empty] | 2005NEI | 2005NEI
13091 | Dodge | 9740011 |  |  | Heart Of Georgia Rgnl | 488119 | Other Airport Operations |  | 32.21425 | -83.12803 | OP | 2011 |  | Open Air Fugitive Source | Aircraft /General Aviation |  |  |  | OP | 2008 |  | 2275050000 | Mobile - Aircraft | General Aviation |  | OP | 2013 | [8 empty] | Xylenes (Mixed Isomers) | HAP | HAP-VOC | 293.2391447084 | LB | [6 empty] | 2005NEI | 2005NEI
13091 | Dodge | 9740011 |  |  | Heart Of Georgia Rgnl | 488119 | Other Airport Operations |  | 32.21425 | -83.12803 | OP | 2011 |  | Open Air Fugitive Source | Aircraft /General Aviation |  |  |  | OP | 2008 |  | 2275050000 | Mobile - Aircraft | General Aviation |  | OP | 2013 | [8 empty] | Arsenic | HAP | HAP-Metal | .0677300481 | LB | [6 empty] | 2005NEI | 2005NEI
13091 | Dodge | 9740011 |  |  | Heart Of Georgia Rgnl | 488119 | Other Airport Operations |  | 32.21425 | -83.12803 | OP | 2011 |  | Open Air Fugitive Source | Aircraft /General Aviation |  |  |  | OP | 2008 |  | 2275050000 | Mobile - Aircraft | General Aviation |  | OP | 2013 | [8 empty] | Toluene | HAP | HAP-VOC | 519.4997307082 | LB | [6 empty] | 2005NEI | 2005NEI
13091 | Dodge | 9740011 |  |  | Heart Of Georgia Rgnl | 488119 | Other Airport Operations |  | 32.21425 | -83.12803 | OP | 2011 |  | Open Air Fugitive Source | Aircraft /General Aviation |  |  |  | OP | 2008 |  | 2275050000 | Mobile - Aircraft | General Aviation |  | OP | 2013 | [8 empty] | PM10 Primary (Filt + Cond) | CAP |  | 1.30185 | TON | [6 empty] | 2005NEI | 2005NEI
13091 | Dodge | 9740011 |  |  | Heart Of Georgia Rgnl | 488119 | Other Airport Operations |  | 32.21425 | -83.12803 | OP | 2011 |  | Open Air Fugitive Source | Aircraft /General Aviation |  |  |  | OP | 2008 |  | 2275050000 | Mobile - Aircraft | General Aviation |  | OP | 2013 | [8 empty] | Sulfur Dioxide | CAP |  | .055 | TON | [6 empty] | 2005NEI | 2005NEI
13091 | Dodge | 9740011 |  |  | Heart Of Georgia Rgnl | 488119 | Other Airport Operations |  | 32.21425 | -83.12803 | OP | 2011 |  | Open Air Fugitive Source | Aircraft /General Aviation |  |  |  | OP | 2008 |  | 2275050000 | Mobile - Aircraft | General Aviation |  | OP | 2013 | [8 empty] | PM2.5 Primary (Filt + Cond) | CAP |  | .8982765 | TON | [6 empty] | 2005NEI | 2005NEI
13091 | Dodge | 9740011 |  |  | Heart Of Georgia Rgnl | 488119 | Other Airport Operations |  | 32.21425 | -83.12803 | OP | 2011 |  | Open Air Fugitive Source | Aircraft /General Aviation |  |  |  | OP | 2008 |  | 2275050000 | Mobile - Aircraft | General Aviation |  | OP | 2013 | [8 empty] | Nitrogen Oxides | CAP |  | .3575 | TON | [6 empty] | 2005NEI | 2005NEI
13091 | Dodge | 9740011 |  |  | Heart Of Georgia Rgnl | 488119 | Other Airport Operations |  | 32.21425 | -83.12803 | OP | 2011 |  | Open Air Fugitive Source | Aircraft /General Aviation |  |  |  | OP | 2008 |  | 2275050000 | Mobile - Aircraft | General Aviation |  | OP | 2013 | [8 empty] | Naphthalene | HAP | HAP-VOC | 393.82717026884 | LB | [6 empty] | 2005NEI | 2005NEI
13091 | Dodge | 9740011 |  |  | Heart Of Georgia Rgnl | 488119 | Other Airport Operations |  | 32.21425 | -83.12803 | OP | 2011 |  | Open Air Fugitive Source | Aircraft /General Aviation |  |  |  | OP | 2008 |  | 2275050000 | Mobile - Aircraft | General Aviation |  | OP | 2013 | [8 empty] | Fluorene | HAP | HAP-VOC/PAH | 6.1516796 | LB | [6 empty] | 2005NEI | 2005NEI
13091 | Dodge | 9740011 |  |  | Heart Of Georgia Rgnl | 488119 | Other Airport Operations |  | 32.21425 | -83.12803 | OP | 2011 |  | Open Air Fugitive Source | Aircraft /General Aviation |  |  |  | OP | 2008 |  | 2275050000 | Mobile - Aircraft | General Aviation |  | OP | 2013 | [8 empty] | Acenaphthene | HAP | HAP-VOC/PAH | 2.9739908 | LB | [6 empty] | 2005NEI | 2005NEI
13091 | Dodge | 9740011 |  |  | Heart Of Georgia Rgnl | 488119 | Other Airport Operations |  | 32.21425 | -83.12803 | OP | 2011 |  | Open Air Fugitive Source | Aircraft /General Aviation |  |  |  | OP | 2008 |  | 2275050000 | Mobile - Aircraft | General Aviation |  | OP | 2013 | [8 empty] | Acetaldehyde | HAP | HAP-VOC | 44.609987686 | LB | [6 empty] | 2005NEI | 2005NEI
13091 | Dodge | 9740011 |  |  | Heart Of Georgia Rgnl | 488119 | Other Airport Operations |  | 32.21425 | -83.12803 | OP | 2011 |  | Open Air Fugitive Source | Aircraft /General Aviation |  |  |  | OP | 2008 |  | 2275050000 | Mobile - Aircraft | General Aviation |  | OP | 2013 | [8 empty] | Mercury | HAP | HAP-Metal | .0001294158875068298 | LB | [6 empty] | 2005NEI | 2005NEI
13091 | Dodge | 9740011 |  |  | Heart Of Georgia Rgnl | 488119 | Other Airport Operations |  | 32.21425 | -83.12803 | OP | 2011 |  | Open Air Fugitive Source | Aircraft /General Aviation |  |  |  | OP | 2008 |  | 2275050000 | Mobile - Aircraft | General Aviation |  | OP | 2013 | [8 empty] | Lead | CAP/HAP | HAP-Metal | 219.329865173906 | LB | [6 empty] | 2005NEI | 2005NEI
13091 | Dodge | 9740011 |  |  | Heart Of Georgia Rgnl | 488119 | Other Airport Operations |  | 32.21425 | -83.12803 | OP | 2011 |  | Open Air Fugitive Source | Aircraft /General Aviation |  |  |  | OP | 2008 |  | 2275050000 | Mobile - Aircraft | General Aviation |  | OP | 2013 | [8 empty] | Benz[a]Anthracene | HAP | HAP-VOC/PAH | .407413364613068 | LB | [6 empty] | 2005NEI | 2005NEI
13091 | Dodge | 9740011 |  |  | Heart Of Georgia Rgnl | 488119 | Other Airport Operations |  | 32.21425 | -83.12803 | OP | 2011 |  | Open Air Fugitive Source | Aircraft /General Aviation |  |  |  | OP | 2008 |  | 2275050000 | Mobile - Aircraft | General Aviation |  | OP | 2013 | [8 empty] | 2,2,4-Trimethylpentane | HAP | HAP-VOC | 1.89777192 | LB | [6 empty] | 2005NEI | 2005NEI
13091 | Dodge | 9740011 |  |  | Heart Of Georgia Rgnl | 488119 | Other Airport Operations |  | 32.21425 | -83.12803 | OP | 2011 |  | Open Air Fugitive Source | Aircraft /General Aviation |  |  |  | OP | 2008 |  | 2275050000 | Mobile - Aircraft | General Aviation |  | OP | 2013 | [8 empty] | Carbon Monoxide | CAP |  | 66.077 | TON | [6 empty] | 2005NEI | 2005NEI
13091 | Dodge | 9740011 |  |  | Heart Of Georgia Rgnl | 488119 | Other Airport Operations |  | 32.21425 | -83.12803 | OP | 2011 |  | Open Air Fugitive Source | Aircraft /General Aviation |  |  |  | OP | 2008 |  | 2275050000 | Mobile - Aircraft | General Aviation |  | OP | 2013 | [8 empty] | Formaldehyde | HAP | HAP-VOC | 178.916779591 | LB | [6 empty] | 2005NEI | 2005NEI
13091 | Dodge | 9740011 |  |  | Heart Of Georgia Rgnl | 488119 | Other Airport Operations |  | 32.21425 | -83.12803 | OP | 2011 |  | Open Air Fugitive Source | Aircraft /General Aviation |  |  |  | OP | 2008 |  | 2275050000 | Mobile - Aircraft | General Aviation |  | OP | 2013 | [8 empty] | Benzo[k]Fluoranthene | HAP | HAP-VOC/PAH | .4888752 | LB | [6 empty] | 2005NEI | 2005NEI
13091 | Dodge | 9740011 |  |  | Heart Of Georgia Rgnl | 488119 | Other Airport Operations |  | 32.21425 | -83.12803 | OP | 2011 |  | Open Air Fugitive Source | Aircraft /General Aviation |  |  |  | OP | 2008 |  | 2275050000 | Mobile - Aircraft | General Aviation |  | OP | 2013 | [8 empty] | Fluoranthene | HAP | HAP-VOC/PAH | 3.70754357325928 | LB | [6 empty] | 2005NEI | 2005NEI
13091 | Dodge | 9740011 |  |  | Heart Of Georgia Rgnl | 488119 | Other Airport Operations |  | 32.21425 | -83.12803 | OP | 2011 |  | Open Air Fugitive Source | Aircraft /General Aviation |  |  |  | OP | 2008 |  | 2275050000 | Mobile - Aircraft | General Aviation |  | OP | 2013 | [8 empty] | Indeno[1,2,3-c,d]Pyrene | HAP | HAP-VOC/PAH | .3259168 | LB | [6 empty] | 2005NEI | 2005NEI
13091 | Dodge | 9740011 |  |  | Heart Of Georgia Rgnl | 488119 | Other Airport Operations |  | 32.21425 | -83.12803 | OP | 2011 |  | Open Air Fugitive Source | Aircraft /General Aviation |  |  |  | OP | 2008 |  | 2275050000 | Mobile - Aircraft | General Aviation |  | OP | 2013 | [8 empty] | Benzo[g,h,i,]Perylene | HAP | HAP-VOC/PAH | 1.059231177048466 | LB | [6 empty] | 2005NEI | 2005NEI
13091 | Dodge | 9740011 |  |  | Heart Of Georgia Rgnl | 488119 | Other Airport Operations |  | 32.21425 | -83.12803 | OP | 2011 |  | Open Air Fugitive Source | Aircraft /General Aviation |  |  |  | OP | 2008 |  | 2275050000 | Mobile - Aircraft | General Aviation |  | OP | 2013 | [8 empty] | Pyrene | HAP | HAP-VOC/PAH | 5.05200360576164 | LB | [6 empty] | 2005NEI | 2005NEI
13091 | Dodge | 9740011 |  |  | Heart Of Georgia Rgnl | 488119 | Other Airport Operations |  | 32.21425 | -83.12803 | OP | 2011 |  | Open Air Fugitive Source | Aircraft /General Aviation |  |  |  | OP | 2008 |  | 2275050000 | Mobile - Aircraft | General Aviation |  | OP | 2013 | [8 empty] | Propionaldehyde | HAP | HAP-VOC | 5.8491005232 | LB | [6 empty] | 2005NEI | 2005NEI
13091 | Dodge | 9740011 |  |  | Heart Of Georgia Rgnl | 488119 | Other Airport Operations |  | 32.21425 | -83.12803 | OP | 2011 |  | Open Air Fugitive Source | Aircraft /General Aviation |  |  |  | OP | 2008 |  | 2275050000 | Mobile - Aircraft | General Aviation |  | OP | 2013 | [8 empty] | Hexane | HAP | HAP-VOC | 34.861486814 | LB | [6 empty] | 2005NEI | 2005NEI
13091 | Dodge | 9740011 |  |  | Heart Of Georgia Rgnl | 488119 | Other Airport Operations |  | 32.21425 | -83.12803 | OP | 2011 |  | Open Air Fugitive Source | Aircraft /General Aviation |  |  |  | OP | 2008 |  | 2275050000 | Mobile - Aircraft | General Aviation |  | OP | 2013 | [8 empty] | Ethyl Benzene | HAP | HAP-VOC | 73.6859511564 | LB | [6 empty] | 2005NEI | 2005NEI
13091 | Dodge | 9740011 |  |  | Heart Of Georgia Rgnl | 488119 | Other Airport Operations |  | 32.21425 | -83.12803 | OP | 2011 |  | Open Air Fugitive Source | Aircraft /General Aviation |  |  |  | OP | 2008 |  | 2275050000 | Mobile - Aircraft | General Aviation |  | OP | 2013 | [8 empty] | 1,3-Butadiene | HAP | HAP-VOC | 53.822638895938 | LB | [6 empty] | 2005NEI | 2005NEI
13091 | Dodge | 9740011 |  |  | Heart Of Georgia Rgnl | 488119 | Other Airport Operations |  | 32.21425 | -83.12803 | OP | 2011 |  | Open Air Fugitive Source | Aircraft /General Aviation |  |  |  | OP | 2008 |  | 2275050000 | Mobile - Aircraft | General Aviation |  | OP | 2013 | [8 empty] | Styrene | HAP | HAP-VOC | 18.1088999894 | LB | [6 empty] | 2005NEI | 2005NEI
13091 | Dodge | 9740011 |  |  | Heart Of Georgia Rgnl | 488119 | Other Airport Operations |  | 32.21425 | -83.12803 | OP | 2011 |  | Open Air Fugitive Source | Aircraft /General Aviation |  |  |  | OP | 2008 |  | 2275050000 | Mobile - Aircraft | General Aviation |  | OP | 2013 | [8 empty] | Volatile Organic Compounds | CAP |  | 2.3722149 | TON | [6 empty] | 2005NEI | 2005NEI
13091 | Dodge | 9740011 |  |  | Heart Of Georgia Rgnl | 488119 | Other Airport Operations |  | 32.21425 | -83.12803 | OP | 2011 |  | Open Air Fugitive Source | Aircraft /General Aviation |  |  |  | OP | 2008 |  | 2275050000 | Mobile - Aircraft | General Aviation |  | OP | 2013 | [8 empty] | Chrysene | HAP | HAP-VOC/PAH | .407412169016758 | LB | [6 empty] | 2005NEI | 2005NEI
13091 | Dodge | 9740011 |  |  | Heart Of Georgia Rgnl | 488119 | Other Airport Operations |  | 32.21425 | -83.12803 | OP | 2011 |  | Open Air Fugitive Source | Aircraft /General Aviation |  |  |  | OP | 2008 |  | 2275050000 | Mobile - Aircraft | General Aviation |  | OP | 2013 | [8 empty] | Acenaphthylene | HAP | HAP-VOC/PAH | 16.7847152 | LB | [6 empty] | 2005NEI | 2005NEI
13091 | Dodge | 9740011 |  |  | Heart Of Georgia Rgnl | 488119 | Other Airport Operations |  | 32.21425 | -83.12803 | OP | 2011 |  | Open Air Fugitive Source | Aircraft /General Aviation |  |  |  | OP | 2008 |  | 2275050000 | Mobile - Aircraft | General Aviation |  | OP | 2013 | [8 empty] | Acrolein | HAP | HAP-VOC | 9.53657694 | LB | [6 empty] | 2005NEI | 2005NEI
13093 | Dooly | 3709311 |  |  | Dooly County / Cr 101 Sanitary Landfill | 562212 | Solid Waste Landfill |  | 32.13893 | -83.87362 | OP | 2008 |  | Open Air Fugitive Source |  |  |  |  | OP |  |  | 50100402 | Waste Disposal |  |  | OP |  | 0 |  |  |  | 0 | 0 |  |  | Acrylonitrile | HAP | HAP-VOC | 26.1123278334764 | LB | 0 | [5 empty] | 2005NEI | 2005NEI
13093 | Dooly | 3709311 |  |  | Dooly County / Cr 101 Sanitary Landfill | 562212 | Solid Waste Landfill |  | 32.13893 | -83.87362 | OP | 2008 |  | Open Air Fugitive Source |  |  |  |  | OP |  |  | 50100402 | Waste Disposal |  |  | OP |  | 0 |  |  |  | 0 | 0 |  |  | Methylene Chloride | HAP |  | 94.4328132636794 | LB | 0 | [5 empty] | 2005NEI | 2005NEI
13093 | Dooly | 3709311 |  |  | Dooly County / Cr 101 Sanitary Landfill | 562212 | Solid Waste Landfill |  | 32.13893 | -83.87362 | OP | 2008 |  | Open Air Fugitive Source |  |  |  |  | OP |  |  | 50100402 | Waste Disposal |  |  | OP |  | 0 |  |  |  | 0 | 0 |  |  | Ethyl Benzene | HAP | HAP-VOC | 38.048406174406 | LB | 0 | [5 empty] | 2005NEI | 2005NEI
13093 | Dooly | 3709311 |  |  | Dooly County / Cr 101 Sanitary Landfill | 562212 | Solid Waste Landfill |  | 32.13893 | -83.87362 | OP | 2008 |  | Open Air Fugitive Source |  |  |  |  | OP |  |  | 50100402 | Waste Disposal |  |  | OP |  | 0 |  |  |  | 0 | 0 |  |  | 1,4-Dichlorobenzene | HAP | HAP-VOC | 2.40000011974704 | LB | 0 | [5 empty] | 2005NEI | 2005NEI
13093 | Dooly | 3709311 |  |  | Dooly County / Cr 101 Sanitary Landfill | 562212 | Solid Waste Landfill |  | 32.13893 | -83.87362 | OP | 2008 |  | Open Air Fugitive Source |  |  |  |  | OP |  |  | 50100402 | Waste Disposal |  |  | OP |  | 0 |  |  |  | 0 | 0 |  |  | Ethylene Dichloride | HAP | HAP-VOC | 3.15441026428792 | LB | 0 | [5 empty] | 2005NEI | 2005NEI
13093 | Dooly | 3709311 |  |  | Dooly County / Cr 101 Sanitary Landfill | 562212 | Solid Waste Landfill |  | 32.13893 | -83.87362 | OP | 2008 |  | Open Air Fugitive Source |  |  |  |  | OP |  |  | 50100402 | Waste Disposal |  |  | OP |  | 0 |  |  |  | 0 | 0 |  |  | Toluene | HAP | HAP-VOC | 1181.842624565228 | LB | 0 | [5 empty] | 2005NEI | 2005NEI
13093 | Dooly | 3709311 |  |  | Dooly County / Cr 101 Sanitary Landfill | 562212 | Solid Waste Landfill |  | 32.13893 | -83.87362 | OP | 2008 |  | Open Air Fugitive Source |  |  |  |  | OP |  |  | 50100402 | Waste Disposal |  |  | OP |  | 0 |  |  |  | 0 | 0 |  |  | Chlorobenzene | HAP | HAP-VOC | 2.18775521119798 | LB | 0 | [5 empty] | 2005NEI | 2005NEI
13093 | Dooly | 3709311 |  |  | Dooly County / Cr 101 Sanitary Landfill | 562212 | Solid Waste Landfill |  | 32.13893 | -83.87362 | OP | 2008 |  | Open Air Fugitive Source |  |  |  |  | OP |  |  | 50100402 | Waste Disposal |  |  | OP |  | 0 |  |  |  | 0 | 0 |  |  | 1,1,2,2-Tetrachloroethane | HAP | HAP-VOC | 14.48501529998348 | LB | 0 | [5 empty] | 2005NEI | 2005NEI
13093 | Dooly | 3709311 |  |  | Dooly County / Cr 101 Sanitary Landfill | 562212 | Solid Waste Landfill |  | 32.13893 | -83.87362 | OP | 2008 |  | Open Air Fugitive Source |  |  |  |  | OP |  |  | 50100402 | Waste Disposal |  |  | OP |  | 0 |  |  |  | 0 | 0 |  |  | Hexane | HAP | HAP-VOC | 44.0196406803072 | LB | 0 | [5 empty] | 2005NEI | 2005NEI
13093 | Dooly | 3709311 |  |  | Dooly County / Cr 101 Sanitary Landfill | 562212 | Solid Waste Landfill |  | 32.13893 | -83.87362 | OP | 2008 |  | Open Air Fugitive Source |  |  |  |  | OP |  |  | 50100402 | Waste Disposal |  |  | OP |  | 0 |  |  |  | 0 | 0 |  |  | Mercury & Compounds | HAP | HAP-Metal | .00455417865288488 | LB | 0 | [5 empty] | 2005NEI | 2005NEI
13093 | Dooly | 3709311 |  |  | Dooly County / Cr 101 Sanitary Landfill | 562212 | Solid Waste Landfill |  | 32.13893 | -83.87362 | OP | 2008 |  | Open Air Fugitive Source |  |  |  |  | OP |  |  | 50100402 | Waste Disposal |  |  | OP |  | 0 |  |  |  | 0 | 0 |  |  | Carbon Tetrachloride | HAP | HAP-VOC | .047841401803937 | LB | 0 | [5 empty] | 2005NEI | 2005NEI
13093 | Dooly | 3709311 |  |  | Dooly County / Cr 101 Sanitary Landfill | 562212 | Solid Waste Landfill |  | 32.13893 | -83.87362 | OP | 2008 |  | Open Air Fugitive Source |  |  |  |  | OP |  |  | 50100402 | Waste Disposal |  |  | OP |  | 0 |  |  |  | 0 | 0 |  |  | Chloroform | HAP | HAP-VOC | .278460655293098 | LB | 0 | [5 empty] | 2005NEI | 2005NEI
13093 | Dooly | 3709311 |  |  | Dooly County / Cr 101 Sanitary Landfill | 562212 | Solid Waste Landfill |  | 32.13893 | -83.87362 | OP | 2008 |  | Open Air Fugitive Source |  |  |  |  | OP |  |  | 50100402 | Waste Disposal |  |  | OP |  | 0 |  |  |  | 0 | 0 |  |  | Methyl Chloroform | HAP |  | 4.97893902393236 | LB | 0 | [5 empty] | 2005NEI | 2005NEI
13093 | Dooly | 3709311 |  |  | Dooly County / Cr 101 Sanitary Landfill | 562212 | Solid Waste Landfill |  | 32.13893 | -83.87362 | OP | 2008 |  | Open Air Fugitive Source |  |  |  |  | OP |  |  | 50100402 | Waste Disposal |  |  | OP |  | 0 |  |  |  | 0 | 0 |  |  | Methyl Chloride | HAP | HAP-VOC | 4.74969119908306 | LB | 0 | [5 empty] | 2005NEI | 2005NEI
13093 | Dooly | 3709311 |  |  | Dooly County / Cr 101 Sanitary Landfill | 562212 | Solid Waste Landfill |  | 32.13893 | -83.87362 | OP | 2008 |  | Open Air Fugitive Source |  |  |  |  | OP |  |  | 50100402 | Waste Disposal |  |  | OP |  | 0 |  |  |  | 0 | 0 |  |  | Ethyl Chloride | HAP | HAP-VOC | 6.2701655217881 | LB | 0 | [5 empty] | 2005NEI | 2005NEI
13093 | Dooly | 3709311 |  |  | Dooly County / Cr 101 Sanitary Landfill | 562212 | Solid Waste Landfill |  | 32.13893 | -83.87362 | OP | 2008 |  | Open Air Fugitive Source |  |  |  |  | OP |  |  | 50100402 | Waste Disposal |  |  | OP |  | 0 |  |  |  | 0 | 0 |  |  | Xylenes (Mixed Isomers) | HAP | HAP-VOC | 99.8667493948618 | LB | 0 | [5 empty] | 2005NEI | 2005NEI
13093 | Dooly | 3709311 |  |  | Dooly County / Cr 101 Sanitary Landfill | 562212 | Solid Waste Landfill |  | 32.13893 | -83.87362 | OP | 2008 |  | Open Air Fugitive Source |  |  |  |  | OP |  |  | 50100402 | Waste Disposal |  |  | OP |  | 0 |  |  |  | 0 | 0 |  |  | Ethylidene Dichloride | HAP | HAP-VOC | 18.0783293762578 | LB | 0 | [5 empty] | 2005NEI | 2005NEI
13093 | Dooly | 3709311 |  |  | Dooly County / Cr 101 Sanitary Landfill | 562212 | Solid Waste Landfill |  | 32.13893 | -83.87362 | OP | 2008 |  | Open Air Fugitive Source |  |  |  |  | OP |  |  | 50100402 | Waste Disposal |  |  | OP |  | 0 |  |  |  | 0 | 0 |  |  | Propylene Dichloride | HAP | HAP-VOC | 1.581061303376212 | LB | 0 | [5 empty] | 2005NEI | 2005NEI
13093 | Dooly | 3709311 |  |  | Dooly County / Cr 101 Sanitary Landfill | 562212 | Solid Waste Landfill |  | 32.13893 | -83.87362 | OP | 2008 |  | Open Air Fugitive Source |  |  |  |  | OP |  |  | 50100402 | Waste Disposal |  |  | OP |  | 0 |  |  |  | 0 | 0 |  |  | Benzene | HAP | HAP-VOC | 67.4068838297116 | LB | 0 | [5 empty] | 2005NEI | 2005NEI
13093 | Dooly | 3709311 |  |  | Dooly County / Cr 101 Sanitary Landfill | 562212 | Solid Waste Landfill |  | 32.13893 | -83.87362 | OP | 2008 |  | Open Air Fugitive Source |  |  |  |  | OP |  |  | 50100402 | Waste Disposal |  |  | OP |  | 0 |  |  |  | 0 | 0 |  |  | Vinylidene Chloride | HAP | HAP-VOC | 1.507327577637044 | LB | 0 | [5 empty] | 2005NEI | 2005NEI
13093 | Dooly | 3709311 |  |  | Dooly County / Cr 101 Sanitary Landfill | 562212 | Solid Waste Landfill |  | 32.13893 | -83.87362 | OP | 2008 |  | Open Air Fugitive Source |  |  |  |  | OP |  |  | 50100402 | Waste Disposal |  |  | OP |  | 0 |  |  |  | 0 | 0 |  |  | Ethylene Dibromide | HAP | HAP-VOC | .014606803449889 | LB | 0 | [5 empty] | 2005NEI | 2005NEI
13093 | Dooly | 3709311 |  |  | Dooly County / Cr 101 Sanitary Landfill | 562212 | Solid Waste Landfill |  | 32.13893 | -83.87362 | OP | 2008 |  | Open Air Fugitive Source |  |  |  |  | OP |  |  | 50100402 | Waste Disposal |  |  | OP |  | 0 |  |  |  | 0 | 0 |  |  | Methyl Isobutyl Ketone | HAP | HAP-VOC | 14.5616489286856 | LB | 0 | [5 empty] | 2005NEI | 2005NEI
13093 | Dooly | 3709311 |  |  | Dooly County / Cr 101 Sanitary Landfill | 562212 | Solid Waste Landfill |  | 32.13893 | -83.87362 | OP | 2008 |  | Open Air Fugitive Source |  |  |  |  | OP |  |  | 50100402 | Waste Disposal |  |  | OP |  | 0 |  |  |  | 0 | 0 |  |  | Tetrachloroethylene | HAP |  | 48.08909083476 | LB | 0 | [5 empty] | 2005NEI | 2005NEI
13093 | Dooly | 3709311 |  |  | Dooly County / Cr 101 Sanitary Landfill | 562212 | Solid Waste Landfill |  | 32.13893 | -83.87362 | OP | 2008 |  | Open Air Fugitive Source |  |  |  |  | OP |  |  | 50100402 | Waste Disposal |  |  | OP |  | 0 |  |  |  | 0 | 0 |  |  | Carbonyl Sulfide | HAP | HAP-VOC | 2.2883810665588 | LB | 0 | [5 empty] | 2005NEI | 2005NEI
13093 | Dooly | 3709311 |  |  | Dooly County / Cr 101 Sanitary Landfill | 562212 | Solid Waste Landfill |  | 32.13893 | -83.87362 | OP | 2008 |  | Open Air Fugitive Source |  |  |  |  | OP |  |  | 50100402 | Waste Disposal |  |  | OP |  | 0 |  |  |  | 0 | 0 |  |  | Vinyl Chloride | HAP | HAP-VOC | 35.6656966288938 | LB | 0 | [5 empty] | 2005NEI | 2005NEI
13093 | Dooly | 3709311 |  |  | Dooly County / Cr 101 Sanitary Landfill | 562212 | Solid Waste Landfill |  | 32.13893 | -83.87362 | OP | 2008 |  | Open Air Fugitive Source |  |  |  |  | OP |  |  | 50100402 | Waste Disposal |  |  | OP |  | 0 |  |  |  | 0 | 0 |  |  | Carbon Disulfide | HAP | HAP-VOC | 3.4328786941198 | LB | 0 | [5 empty] | 2005NEI | 2005NEI
13093 | Dooly | 3709311 |  |  | Dooly County / Cr 101 Sanitary Landfill | 562212 | Solid Waste Landfill |  | 32.13893 | -83.87362 | OP | 2008 |  | Open Air Fugitive Source |  |  |  |  | OP |  |  | 50100402 | Waste Disposal |  |  | OP |  | 0 |  |  |  | 0 | 0 |  |  | Trichloroethylene | HAP | HAP-VOC | 28.8040130989722 | LB | 0 | [5 empty] | 2005NEI | 2005NEI
13093 | Dooly | 3709411 |  |  | Dooly County Us 41 Landfill | 562212 | Solid Waste Landfill |  | 32.1598 | -83.81739 | OP | 2008 |  | Open Air Fugitive Source |  |  |  |  | OP |  |  | 50100402 | Waste Disposal |  |  | OP |  | 0 |  |  |  | 0 | 0 |  |  | Xylenes (Mixed Isomers) | HAP | HAP-VOC | 92.2410886852208 | LB | 0 | [5 empty] | 2005NEI | 2005NEI
13093 | Dooly | 3709411 |  |  | Dooly County Us 41 Landfill | 562212 | Solid Waste Landfill |  | 32.1598 | -83.81739 | OP | 2008 |  | Open Air Fugitive Source |  |  |  |  | OP |  |  | 50100402 | Waste Disposal |  |  | OP |  | 0 |  |  |  | 0 | 0 |  |  | Methylene Chloride | HAP |  | 87.2220789785526 | LB | 0 | [5 empty] | 2005NEI | 2005NEI
13093 | Dooly | 3709411 |  |  | Dooly County Us 41 Landfill | 562212 | Solid Waste Landfill |  | 32.1598 | -83.81739 | OP | 2008 |  | Open Air Fugitive Source |  |  |  |  | OP |  |  | 50100402 | Waste Disposal |  |  | OP |  | 0 |  |  |  | 0 | 0 |  |  | Ethylene Dichloride | HAP | HAP-VOC | 2.91354468530168 | LB | 0 | [5 empty] | 2005NEI | 2005NEI
13093 | Dooly | 3709411 |  |  | Dooly County Us 41 Landfill | 562212 | Solid Waste Landfill |  | 32.1598 | -83.81739 | OP | 2008 |  | Open Air Fugitive Source |  |  |  |  | OP |  |  | 50100402 | Waste Disposal |  |  | OP |  | 0 |  |  |  | 0 | 0 |  |  | Acrylonitrile | HAP | HAP-VOC | 24.118433433152 | LB | 0 | [5 empty] | 2005NEI | 2005NEI
13093 | Dooly | 3709411 |  |  | Dooly County Us 41 Landfill | 562212 | Solid Waste Landfill |  | 32.1598 | -83.81739 | OP | 2008 |  | Open Air Fugitive Source |  |  |  |  | OP |  |  | 50100402 | Waste Disposal |  |  | OP |  | 0 |  |  |  | 0 | 0 |  |  | Carbon Disulfide | HAP | HAP-VOC | 3.1707497238936 | LB | 0 | [5 empty] | 2005NEI | 2005NEI
13093 | Dooly | 3709411 |  |  | Dooly County Us 41 Landfill | 562212 | Solid Waste Landfill |  | 32.1598 | -83.81739 | OP | 2008 |  | Open Air Fugitive Source |  |  |  |  | OP |  |  | 50100402 | Waste Disposal |  |  | OP |  | 0 |  |  |  | 0 | 0 |  |  | Vinylidene Chloride | HAP | HAP-VOC | 1.392230523262144 | LB | 0 | [5 empty] | 2005NEI | 2005NEI
13093 | Dooly | 3709411 |  |  | Dooly County Us 41 Landfill | 562212 | Solid Waste Landfill |  | 32.1598 | -83.81739 | OP | 2008 |  | Open Air Fugitive Source |  |  |  |  | OP |  |  | 50100402 | Waste Disposal |  |  | OP |  | 0 |  |  |  | 0 | 0 |  |  | Propylene Dichloride | HAP | HAP-VOC | 1.460334062990936 | LB | 0 | [5 empty] | 2005NEI | 2005NEI
13093 | Dooly | 3709411 |  |  | Dooly County Us 41 Landfill | 562212 | Solid Waste Landfill |  | 32.1598 | -83.81739 | OP | 2008 |  | Open Air Fugitive Source |  |  |  |  | OP |  |  | 50100402 | Waste Disposal |  |  | OP |  | 0 |  |  |  | 0 | 0 |  |  | Trichloroethylene | HAP | HAP-VOC | 26.6045860394176 | LB | 0 | [5 empty] | 2005NEI | 2005NEI
13093 | Dooly | 3709411 |  |  | Dooly County Us 41 Landfill | 562212 | Solid Waste Landfill |  | 32.1598 | -83.81739 | OP | 2008 |  | Open Air Fugitive Source |  |  |  |  | OP |  |  | 50100402 | Waste Disposal |  |  | OP |  | 0 |  |  |  | 0 | 0 |  |  | 1,1,2,2-Tetrachloroethane | HAP | HAP-VOC | 13.37896335856208 | LB | 0 | [5 empty] | 2005NEI | 2005NEI
13093 | Dooly | 3709411 |  |  | Dooly County Us 41 Landfill | 562212 | Solid Waste Landfill |  | 32.1598 | -83.81739 | OP | 2008 |  | Open Air Fugitive Source |  |  |  |  | OP |  |  | 50100402 | Waste Disposal |  |  | OP |  | 0 |  |  |  | 0 | 0 |  |  | Toluene | HAP | HAP-VOC | 1091.599065805824 | LB | 0 | [5 empty] | 2005NEI | 2005NEI
13093 | Dooly | 3709411 |  |  | Dooly County Us 41 Landfill | 562212 | Solid Waste Landfill |  | 32.1598 | -83.81739 | OP | 2008 |  | Open Air Fugitive Source |  |  |  |  | OP |  |  | 50100402 | Waste Disposal |  |  | OP |  | 0 |  |  |  | 0 | 0 |  |  | Carbon Tetrachloride | HAP | HAP-VOC | .0441883110581078 | LB | 0 | [5 empty] | 2005NEI | 2005NEI
13093 | Dooly | 3709411 |  |  | Dooly County Us 41 Landfill | 562212 | Solid Waste Landfill |  | 32.1598 | -83.81739 | OP | 2008 |  | Open Air Fugitive Source |  |  |  |  | OP |  |  | 50100402 | Waste Disposal |  |  | OP |  | 0 |  |  |  | 0 | 0 |  |  | 1,4-Dichlorobenzene | HAP | HAP-VOC | 2.2167400584435 | LB | 0 | [5 empty] | 2005NEI | 2005NEI
13093 | Dooly | 3709411 |  |  | Dooly County Us 41 Landfill | 562212 | Solid Waste Landfill |  | 32.1598 | -83.81739 | OP | 2008 |  | Open Air Fugitive Source |  |  |  |  | OP |  |  | 50100402 | Waste Disposal |  |  | OP |  | 0 |  |  |  | 0 | 0 |  |  | Mercury & Compounds | HAP | HAP-Metal | .00420642906227114 | LB | 0 | [5 empty] | 2005NEI | 2005NEI
13093 | Dooly | 3709411 |  |  | Dooly County Us 41 Landfill | 562212 | Solid Waste Landfill |  | 32.1598 | -83.81739 | OP | 2008 |  | Open Air Fugitive Source |  |  |  |  | OP |  |  | 50100402 | Waste Disposal |  |  | OP |  | 0 |  |  |  | 0 | 0 |  |  | Chlorobenzene | HAP | HAP-VOC | 2.0207018219825 | LB | 0 | [5 empty] | 2005NEI | 2005NEI
13093 | Dooly | 3709411 |  |  | Dooly County Us 41 Landfill | 562212 | Solid Waste Landfill |  | 32.1598 | -83.81739 | OP | 2008 |  | Open Air Fugitive Source |  |  |  |  | OP |  |  | 50100402 | Waste Disposal |  |  | OP |  | 0 |  |  |  | 0 | 0 |  |  | Hexane | HAP | HAP-VOC | 40.6583733273358 | LB | 0 | [5 empty] | 2005NEI | 2005NEI
13093 | Dooly | 3709411 |  |  | Dooly County Us 41 Landfill | 562212 | Solid Waste Landfill |  | 32.1598 | -83.81739 | OP | 2008 |  | Open Air Fugitive Source |  |  |  |  | OP |  |  | 50100402 | Waste Disposal |  |  | OP |  | 0 |  |  |  | 0 | 0 |  |  | Benzene | HAP | HAP-VOC | 62.2598050603088 | LB | 0 | [5 empty] | 2005NEI | 2005NEI
13093 | Dooly | 3709411 |  |  | Dooly County Us 41 Landfill | 562212 | Solid Waste Landfill |  | 32.1598 | -83.81739 | OP | 2008 |  | Open Air Fugitive Source |  |  |  |  | OP |  |  | 50100402 | Waste Disposal |  |  | OP |  | 0 |  |  |  | 0 | 0 |  |  | Ethyl Benzene | HAP | HAP-VOC | 35.1430924660222 | LB | 0 | [5 empty] | 2005NEI | 2005NEI
13093 | Dooly | 3709411 |  |  | Dooly County Us 41 Landfill | 562212 | Solid Waste Landfill |  | 32.1598 | -83.81739 | OP | 2008 |  | Open Air Fugitive Source |  |  |  |  | OP |  |  | 50100402 | Waste Disposal |  |  | OP |  | 0 |  |  |  | 0 | 0 |  |  | Methyl Chloride | HAP | HAP-VOC | 4.38701259204672 | LB | 0 | [5 empty] | 2005NEI | 2005NEI
13093 | Dooly | 3709411 |  |  | Dooly County Us 41 Landfill | 562212 | Solid Waste Landfill |  | 32.1598 | -83.81739 | OP | 2008 |  | Open Air Fugitive Source |  |  |  |  | OP |  |  | 50100402 | Waste Disposal |  |  | OP |  | 0 |  |  |  | 0 | 0 |  |  | Ethylidene Dichloride | HAP | HAP-VOC | 16.6978978827344 | LB | 0 | [5 empty] | 2005NEI | 2005NEI
13093 | Dooly | 3709411 |  |  | Dooly County Us 41 Landfill | 562212 | Solid Waste Landfill |  | 32.1598 | -83.81739 | OP | 2008 |  | Open Air Fugitive Source |  |  |  |  | OP |  |  | 50100402 | Waste Disposal |  |  | OP |  | 0 |  |  |  | 0 | 0 |  |  | Ethyl Chloride | HAP | HAP-VOC | 5.791385996549 | LB | 0 | [5 empty] | 2005NEI | 2005NEI
13093 | Dooly | 3709411 |  |  | Dooly County Us 41 Landfill | 562212 | Solid Waste Landfill |  | 32.1598 | -83.81739 | OP | 2008 |  | Open Air Fugitive Source |  |  |  |  | OP |  |  | 50100402 | Waste Disposal |  |  | OP |  | 0 |  |  |  | 0 | 0 |  |  | Methyl Isobutyl Ketone | HAP | HAP-VOC | 13.44974536943372 | LB | 0 | [5 empty] | 2005NEI | 2005NEI
13093 | Dooly | 3709411 |  |  | Dooly County Us 41 Landfill | 562212 | Solid Waste Landfill |  | 32.1598 | -83.81739 | OP | 2008 |  | Open Air Fugitive Source |  |  |  |  | OP |  |  | 50100402 | Waste Disposal |  |  | OP |  | 0 |  |  |  | 0 | 0 |  |  | Tetrachloroethylene | HAP |  | 44.417086961969 | LB | 0 | [5 empty] | 2005NEI | 2005NEI
13093 | Dooly | 3709411 |  |  | Dooly County Us 41 Landfill | 562212 | Solid Waste Landfill |  | 32.1598 | -83.81739 | OP | 2008 |  | Open Air Fugitive Source |  |  |  |  | OP |  |  | 50100402 | Waste Disposal |  |  | OP |  | 0 |  |  |  | 0 | 0 |  |  | Carbonyl Sulfide | HAP | HAP-VOC | 2.1136440525508 | LB | 0 | [5 empty] | 2005NEI | 2005NEI
13093 | Dooly | 3709411 |  |  | Dooly County Us 41 Landfill | 562212 | Solid Waste Landfill |  | 32.1598 | -83.81739 | OP | 2008 |  | Open Air Fugitive Source |  |  |  |  | OP |  |  | 50100402 | Waste Disposal |  |  | OP |  | 0 |  |  |  | 0 | 0 |  |  | Methyl Chloroform | HAP |  | 4.59875543008794 | LB | 0 | [5 empty] | 2005NEI | 2005NEI
13093 | Dooly | 3709411 |  |  | Dooly County Us 41 Landfill | 562212 | Solid Waste Landfill |  | 32.1598 | -83.81739 | OP | 2008 |  | Open Air Fugitive Source |  |  |  |  | OP |  |  | 50100402 | Waste Disposal |  |  | OP |  | 0 |  |  |  | 0 | 0 |  |  | Vinyl Chloride | HAP | HAP-VOC | 32.9423227020068 | LB | 0 | [5 empty] | 2005NEI | 2005NEI
13093 | Dooly | 3709411 |  |  | Dooly County Us 41 Landfill | 562212 | Solid Waste Landfill |  | 32.1598 | -83.81739 | OP | 2008 |  | Open Air Fugitive Source |  |  |  |  | OP |  |  | 50100402 | Waste Disposal |  |  | OP |  | 0 |  |  |  | 0 | 0 |  |  | Chloroform | HAP | HAP-VOC | .257197857704148 | LB | 0 | [5 empty] | 2005NEI | 2005NEI
13093 | Dooly | 3709411 |  |  | Dooly County Us 41 Landfill | 562212 | Solid Waste Landfill |  | 32.1598 | -83.81739 | OP | 2008 |  | Open Air Fugitive Source |  |  |  |  | OP |  |  | 50100402 | Waste Disposal |  |  | OP |  | 0 |  |  |  | 0 | 0 |  |  | Ethylene Dibromide | HAP | HAP-VOC | .01349145196567422 | LB | 0 | [5 empty] | 2005NEI | 2005NEI
13093 | Dooly | 3709611 |  |  | Mid-Georgia Processing Co Inc | 31122 | Starch and Vegetable Fats and Oils Manufacturing |  | 32.08741 | -83.79262 | OP | 2008 |  | Unclassified | EPATRI facility reported emissions |  |  |  | OP |  |  | 39999999 | Industrial Processes - NEC | TRI Stack Emissions |  | OP | [9 empty] | Hexane | HAP | HAP-VOC | 77.025 | LB |  |  |  |  | Engineering Judgment |  | 2005NEI | 2005NEI
13093 | Dooly | 3709611 |  |  | Mid-Georgia Processing Co Inc | 31122 | Starch and Vegetable Fats and Oils Manufacturing |  | 32.08741 | -83.79262 | OP | 2008 |  | Unclassified | EPATRI facility reported emissions |  |  |  | OP |  |  | 39999999 | Industrial Processes - NEC | TRI Fugitive Emissions |  | OP | [9 empty] | Hexane | HAP | HAP-VOC | 151.1585 | LB |  |  |  |  | Engineering Judgment |  | 2005NEI | 2005NEI
13093 | Dooly | 556811 | 09300022 | 31092GRGPCSOUTH | Roseburg Forest Products South LP | 321219 | Reconstituted Wood Product Manufacturing |  | 32.07514 | -83.78876 | PS | 2023 | 360 | Direct-fired Dryer | Face / Dryer burner | 26 | E6BTU/HR |  | TS | 2011 | 2 | 10200602 | Fuel Comb - Industrial Boilers, ICEs - Natural Gas |  |  | PS | 2006 | .0599999986588955 | E6FT3 |  |  | 8736 | 1000 |  |  | Pyrene | HAP | HAP-VOC/PAH | .0000000000001875 | LB | 0 | LB | MMBTU |  |  |  | 2005NEI | 2005NEI
13093 | Dooly | 556811 | 09300022 | 31092GRGPCSOUTH | Roseburg Forest Products South LP | 321219 | Reconstituted Wood Product Manufacturing |  | 32.07514 | -83.78876 | PS | 2023 | 360 | Direct-fired Dryer | Face / Dryer burner | 26 | E6BTU/HR |  | TS | 2011 | 2 | 10200602 | Fuel Comb - Industrial Boilers, ICEs - Natural Gas |  |  | PS | 2006 | .0599999986588955 | E6FT3 |  |  | 8736 | 1000 |  |  | Fluoranthene | HAP | HAP-VOC/PAH | .0000000000001125 | LB | 0 | LB | MMBTU |  |  |  | 2005NEI | 2005NEI
13093 | Dooly | 556811 | 09300022 | 31092GRGPCSOUTH | Roseburg Forest Products South LP | 321219 | Reconstituted Wood Product Manufacturing |  | 32.07514 | -83.78876 | PS | 2023 | 360 | Direct-fired Dryer | Face / Dryer burner | 26 | E6BTU/HR |  | TS | 2011 | 2 | 10200602 | Fuel Comb - Industrial Boilers, ICEs - Natural Gas |  |  | PS | 2006 | .0599999986588955 | E6FT3 |  |  | 8736 | 1000 |  |  | Benzene | HAP | HAP-VOC | .00000000007875 | LB | 0 | LB | MMBTU |  |  |  | 2005NEI | 2005NEI
13093 | Dooly | 556811 | 09300022 | 31092GRGPCSOUTH | Roseburg Forest Products South LP | 321219 | Reconstituted Wood Product Manufacturing |  | 32.07514 | -83.78876 | PS | 2023 | 600 | Boiler | Wood waste boiler No. 1 | 53 | E6BTU/HR |  | TS | 2011 | 1 | 10200901 | Fuel Comb - Industrial Boilers, ICEs - Biomass |  |  | PS | 2006 | 7939 | TON |  |  | 8736 | 13 |  |  | Hydrochloric Acid | HAP | Acid-Gases | .00344066666666667 | LB | .01 | LB | TON |  |  |  | 2005NEI | 2005NEI
13093 | Dooly | 556811 | 09300022 | 31092GRGPCSOUTH | Roseburg Forest Products South LP | 321219 | Reconstituted Wood Product Manufacturing |  | 32.07514 | -83.78876 | PS | 2023 | 360 | Direct-fired Dryer | Face / Dryer burner | 26 | E6BTU/HR |  | TS | 2011 | 2 | 10200602 | Fuel Comb - Industrial Boilers, ICEs - Natural Gas |  |  | PS | 2006 | .0599999986588955 | E6FT3 |  |  | 8736 | 1000 |  |  | Acetaldehyde | HAP | HAP-VOC | .0000000000004875 | LB | 0 | LB | MMBTU |  |  |  | 2005NEI | 2005NEI
13093 | Dooly | 556811 | 09300022 | 31092GRGPCSOUTH | Roseburg Forest Products South LP | 321219 | Reconstituted Wood Product Manufacturing |  | 32.07514 | -83.78876 | PS | 2023 | 360 | Direct-fired Dryer | Face / Dryer burner | 26 | E6BTU/HR |  | TS | 2011 | 2 | 10200602 | Fuel Comb - Industrial Boilers, ICEs - Natural Gas |  |  | PS | 2006 | .0599999986588955 | E6FT3 |  |  | 8736 | 1000 |  |  | Phenanthrene | HAP | HAP-VOC/PAH | .0000000000006375 | LB | 0 | LB | MMBTU |  |  |  | 2005NEI | 2005NEI
13093 | Dooly | 556811 | 09300022 | 31092GRGPCSOUTH | Roseburg Forest Products South LP | 321219 | Reconstituted Wood Product Manufacturing |  | 32.07514 | -83.78876 | PS | 2023 | 600 | Boiler | Wood waste boiler No. 1 | 53 | E6BTU/HR |  | TS | 2011 | 1 | 10200901 | Fuel Comb - Industrial Boilers, ICEs - Biomass |  |  | PS | 2006 | 7939 | TON |  |  | 8736 | 13 |  |  | Arsenic & Compounds (Inorganic Including Arsine) | HAP | HAP-Metal | .0000374944444444444 | LB | 0 | LB | TON |  |  |  | 2005NEI | 2005NEI
13093 | Dooly | 556811 | 09300022 | 31092GRGPCSOUTH | Roseburg Forest Products South LP | 321219 | Reconstituted Wood Product Manufacturing |  | 32.07514 | -83.78876 | PS | 2023 | 600 | Boiler | Wood waste boiler No. 1 | 53 | E6BTU/HR |  | TS | 2011 | 1 | 10200901 | Fuel Comb - Industrial Boilers, ICEs - Biomass |  |  | PS | 2006 | 7939 | TON |  |  | 8736 | 13 |  |  | Dioxins/Furans as 2,3,7,8-TCDD TEQs - TEQ scheme unspecified | HAP | HAP-VOC | .00000050021117777777878576 | G | 0 | LB | TON |  |  |  | 2005NEI | 2005NEI
13093 | Dooly | 556811 | 09300022 | 31092GRGPCSOUTH | Roseburg Forest Products South LP | 321219 | Reconstituted Wood Product Manufacturing |  | 32.07514 | -83.78876 | PS | 2023 | 700 | Boiler | Natural gas boiler No. 1 | 37 | E6BTU/HR |  | TS | 2011 | 3 | 10200501 | Fuel Comb - Industrial Boilers, ICEs - Oil |  |  | PS | 2006 | 22.8400001525879 | GAL |  |  | 4368 | 146 |  |  | Benzo[b+k]Fluoranthene | HAP | HAP-VOC/PAH | .000000016872 | LB | 0 | LB | MMBTU |  |  |  | 2005NEI | 2005NEI
13093 | Dooly | 556811 | 09300022 | 31092GRGPCSOUTH | Roseburg Forest Products South LP | 321219 | Reconstituted Wood Product Manufacturing |  | 32.07514 | -83.78876 | PS | 2023 | 360 | Direct-fired Dryer | Face / Dryer burner | 26 | E6BTU/HR |  | TS | 2011 | 2 | 10200602 | Fuel Comb - Industrial Boilers, ICEs - Natural Gas |  |  | PS | 2006 | .0599999986588955 | E6FT3 |  |  | 8736 | 1000 |  |  | Fluorene | HAP | HAP-VOC/PAH | .000000000000105 | LB | 0 | LB | MMBTU |  |  |  | 2005NEI | 2005NEI
13093 | Dooly | 556811 | 09300022 | 31092GRGPCSOUTH | Roseburg Forest Products South LP | 321219 | Reconstituted Wood Product Manufacturing |  | 32.07514 | -83.78876 | PS | 2023 | 600 | Boiler | Wood waste boiler No. 1 | 53 | E6BTU/HR |  | TS | 2011 | 1 | 10200901 | Fuel Comb - Industrial Boilers, ICEs - Biomass |  |  | PS | 2006 | 7939 | TON |  |  | 8736 | 13 |  |  | Mercury & Compounds | HAP | HAP-Metal | .00000229377777777778 | LB | 0 | LB | TON |  |  |  | 2005NEI | 2005NEI
13093 | Dooly | 556811 | 09300022 | 31092GRGPCSOUTH | Roseburg Forest Products South LP | 321219 | Reconstituted Wood Product Manufacturing |  | 32.07514 | -83.78876 | PS | 2023 | 600 | Boiler | Wood waste boiler No. 1 | 53 | E6BTU/HR |  | TS | 2011 | 1 | 10200901 | Fuel Comb - Industrial Boilers, ICEs - Biomass |  |  | PS | 2006 | 7939 | TON |  |  | 8736 | 13 |  |  | Manganese & Compounds | HAP | HAP-Metal | .00573444444444445 | LB | .01 | LB | TON |  |  |  | 2005NEI | 2005NEI
13093 | Dooly | 556811 | 09300022 | 31092GRGPCSOUTH | Roseburg Forest Products South LP | 321219 | Reconstituted Wood Product Manufacturing |  | 32.07514 | -83.78876 | PS | 2023 | 600 | Boiler | Wood waste boiler No. 1 | 53 | E6BTU/HR |  | TS | 2011 | 1 | 10200901 | Fuel Comb - Industrial Boilers, ICEs - Biomass |  |  | PS | 2006 | 7939 | TON |  |  | 8736 | 13 |  |  | Chromium & Compounds | HAP | HAP-Metal | .000070577777777778 | LB | 0 | LB | TON |  |  |  | 2005NEI | 2005NEI
13093 | Dooly | 556811 | 09300022 | 31092GRGPCSOUTH | Roseburg Forest Products South LP | 321219 | Reconstituted Wood Product Manufacturing |  | 32.07514 | -83.78876 | PS | 2023 | 600 | Boiler | Wood waste boiler No. 1 | 53 | E6BTU/HR |  | TS | 2011 | 1 | 10200901 | Fuel Comb - Industrial Boilers, ICEs - Biomass |  |  | PS | 2006 | 7939 | TON |  |  | 8736 | 13 |  |  | Cadmium & Compounds | HAP | HAP-Metal | .00000926333333333335 | LB | 0 | LB | TON |  |  |  | 2005NEI | 2005NEI
13093 | Dooly | 556811 | 09300022 | 31092GRGPCSOUTH | Roseburg Forest Products South LP | 321219 | Reconstituted Wood Product Manufacturing |  | 32.07514 | -83.78876 | PS | 2023 | 600 | Boiler | Wood waste boiler No. 1 | 53 | E6BTU/HR |  | TS | 2011 | 2 | 10200602 | Fuel Comb - Industrial Boilers, ICEs - Natural Gas |  |  | PS | 2006 | .0299999993294477 | E6FT3 |  |  | 8736 | 1000 |  |  | Naphthalene | HAP | HAP-VOC | .000000000007625 | LB | 0 | LB | MMBTU |  |  |  | 2005NEI | 2005NEI
13093 | Dooly | 556811 | 09300022 | 31092GRGPCSOUTH | Roseburg Forest Products South LP | 321219 | Reconstituted Wood Product Manufacturing |  | 32.07514 | -83.78876 | PS | 2023 | 600 | Boiler | Wood waste boiler No. 1 | 53 | E6BTU/HR |  | TS | 2011 | 2 | 10200602 | Fuel Comb - Industrial Boilers, ICEs - Natural Gas |  |  | PS | 2006 | .0299999993294477 | E6FT3 |  |  | 8736 | 1000 |  |  | Fluorene | HAP | HAP-VOC/PAH | .000000000000035 | LB | 0 | LB | MMBTU |  |  |  | 2005NEI | 2005NEI
13093 | Dooly | 556811 | 09300022 | 31092GRGPCSOUTH | Roseburg Forest Products South LP | 321219 | Reconstituted Wood Product Manufacturing |  | 32.07514 | -83.78876 | PS | 2023 | 600 | Boiler | Wood waste boiler No. 1 | 53 | E6BTU/HR |  | TS | 2011 | 2 | 10200602 | Fuel Comb - Industrial Boilers, ICEs - Natural Gas |  |  | PS | 2006 | .0299999993294477 | E6FT3 |  |  | 8736 | 1000 |  |  | Phenanthrene | HAP | HAP-VOC/PAH | .0000000000002125 | LB | 0 | LB | MMBTU |  |  |  | 2005NEI | 2005NEI
13093 | Dooly | 556811 | 09300022 | 31092GRGPCSOUTH | Roseburg Forest Products South LP | 321219 | Reconstituted Wood Product Manufacturing |  | 32.07514 | -83.78876 | PS | 2023 | 600 | Boiler | Wood waste boiler No. 1 | 53 | E6BTU/HR |  | TS | 2011 | 1 | 10200901 | Fuel Comb - Industrial Boilers, ICEs - Biomass |  |  | PS | 2006 | 7939 | TON |  |  | 8736 | 13 |  |  | Nickel & Compounds | HAP | HAP-Metal | .00000926333333333335 | LB | 0 | LB | TON |  |  |  | 2005NEI | 2005NEI
13093 | Dooly | 556811 | 09300022 | 31092GRGPCSOUTH | Roseburg Forest Products South LP | 321219 | Reconstituted Wood Product Manufacturing |  | 32.07514 | -83.78876 | PS | 2023 | 360 | Direct-fired Dryer | Face / Dryer burner | 26 | E6BTU/HR |  | TS | 2011 | 2 | 10200602 | Fuel Comb - Industrial Boilers, ICEs - Natural Gas |  |  | PS | 2006 | .0599999986588955 | E6FT3 |  |  | 8736 | 1000 |  |  | Naphthalene | HAP | HAP-VOC | .000000000022875 | LB | 0 | LB | MMBTU |  |  |  | 2005NEI | 2005NEI
13093 | Dooly | 556811 | 09300022 | 31092GRGPCSOUTH | Roseburg Forest Products South LP | 321219 | Reconstituted Wood Product Manufacturing |  | 32.07514 | -83.78876 | PS | 2023 | 360 | Direct-fired Dryer | Face / Dryer burner | 26 | E6BTU/HR |  | TS | 2011 | 1 | 10200901 | Fuel Comb - Industrial Boilers, ICEs - Biomass |  |  | PS | 2006 | 1320.75 | TON |  |  | 8736 | 13 |  |  | Dioxins/Furans as 2,3,7,8-TCDD TEQs - TEQ scheme unspecified | HAP | HAP-VOC | .000000083158533333333635728 | G | 0 | LB | TON |  |  |  | 2005NEI | 2005NEI
13093 | Dooly | 556811 | 09300022 | 31092GRGPCSOUTH | Roseburg Forest Products South LP | 321219 | Reconstituted Wood Product Manufacturing |  | 32.07514 | -83.78876 | PS | 2023 | 360 | Direct-fired Dryer | Face / Dryer burner | 26 | E6BTU/HR |  | TS | 2011 | 1 | 10200901 | Fuel Comb - Industrial Boilers, ICEs - Biomass |  |  | PS | 2006 | 1320.75 | TON |  |  | 8736 | 13 |  |  | Chromium & Compounds | HAP | HAP-Metal | .0000117333333333334 | LB | 0 | LB | TON |  |  |  | 2005NEI | 2005NEI
13093 | Dooly | 556811 | 09300022 | 31092GRGPCSOUTH | Roseburg Forest Products South LP | 321219 | Reconstituted Wood Product Manufacturing |  | 32.07514 | -83.78876 | PS | 2023 | 350 | Direct-fired Dryer | Core / Dryer burner | 30 | E6BTU/HR |  | TS | 2011 | 2 | 10200602 | Fuel Comb - Industrial Boilers, ICEs - Natural Gas |  |  | PS | 2006 | .0599999986588955 | E6FT3 |  |  | 8736 | 1000 |  |  | Fluoranthene | HAP | HAP-VOC/PAH | .0000000000001125 | LB | 0 | LB | MMBTU |  |  |  | 2005NEI | 2005NEI
13093 | Dooly | 556811 | 09300022 | 31092GRGPCSOUTH | Roseburg Forest Products South LP | 321219 | Reconstituted Wood Product Manufacturing |  | 32.07514 | -83.78876 | PS | 2023 | 350 | Direct-fired Dryer | Core / Dryer burner | 30 | E6BTU/HR |  | TS | 2011 | 2 | 10200602 | Fuel Comb - Industrial Boilers, ICEs - Natural Gas |  |  | PS | 2006 | .0599999986588955 | E6FT3 |  |  | 8736 | 1000 |  |  | Pyrene | HAP | HAP-VOC/PAH | .0000000000001875 | LB | 0 | LB | MMBTU |  |  |  | 2005NEI | 2005NEI
13093 | Dooly | 556811 | 09300022 | 31092GRGPCSOUTH | Roseburg Forest Products South LP | 321219 | Reconstituted Wood Product Manufacturing |  | 32.07514 | -83.78876 | PS | 2023 | 700 | Boiler | Natural gas boiler No. 1 | 37 | E6BTU/HR |  | TS | 2011 | 2 | 10200602 | Fuel Comb - Industrial Boilers, ICEs - Natural Gas |  |  | PS | 2006 | .129999995231628 | E6FT3 |  |  | 8736 | 1000 |  |  | Naphthalene | HAP | HAP-VOC | .000000000038125 | LB | 0 | LB | MMBTU |  |  |  | 2005NEI | 2005NEI
13093 | Dooly | 556811 | 09300022 | 31092GRGPCSOUTH | Roseburg Forest Products South LP | 321219 | Reconstituted Wood Product Manufacturing |  | 32.07514 | -83.78876 | PS | 2023 | 700 | Boiler | Natural gas boiler No. 1 | 37 | E6BTU/HR |  | TS | 2011 | 2 | 10200602 | Fuel Comb - Industrial Boilers, ICEs - Natural Gas |  |  | PS | 2006 | .129999995231628 | E6FT3 |  |  | 8736 | 1000 |  |  | Fluorene | HAP | HAP-VOC/PAH | .000000000000175 | LB | 0 | LB | MMBTU |  |  |  | 2005NEI | 2005NEI
13093 | Dooly | 556811 | 09300022 | 31092GRGPCSOUTH | Roseburg Forest Products South LP | 321219 | Reconstituted Wood Product Manufacturing |  | 32.07514 | -83.78876 | PS | 2023 | 700 | Boiler | Natural gas boiler No. 1 | 37 | E6BTU/HR |  | TS | 2011 | 2 | 10200602 | Fuel Comb - Industrial Boilers, ICEs - Natural Gas |  |  | PS | 2006 | .129999995231628 | E6FT3 |  |  | 8736 | 1000 |  |  | Phenanthrene | HAP | HAP-VOC/PAH | .0000000000010625 | LB | 0 | LB | MMBTU |  |  |  | 2005NEI | 2005NEI
13093 | Dooly | 556811 | 09300022 | 31092GRGPCSOUTH | Roseburg Forest Products South LP | 321219 | Reconstituted Wood Product Manufacturing |  | 32.07514 | -83.78876 | PS | 2023 | 700 | Boiler | Natural gas boiler No. 1 | 37 | E6BTU/HR |  | TS | 2011 | 2 | 10200602 | Fuel Comb - Industrial Boilers, ICEs - Natural Gas |  |  | PS | 2006 | .129999995231628 | E6FT3 |  |  | 8736 | 1000 |  |  | Acetaldehyde | HAP | HAP-VOC | .0000000000008125 | LB | 0 | LB | MMBTU |  |  |  | 2005NEI | 2005NEI
13093 | Dooly | 556811 | 09300022 | 31092GRGPCSOUTH | Roseburg Forest Products South LP | 321219 | Reconstituted Wood Product Manufacturing |  | 32.07514 | -83.78876 | PS | 2023 | 700 | Boiler | Natural gas boiler No. 1 | 37 | E6BTU/HR |  | TS | 2011 | 2 | 10200602 | Fuel Comb - Industrial Boilers, ICEs - Natural Gas |  |  | PS | 2006 | .129999995231628 | E6FT3 |  |  | 8736 | 1000 |  |  | Benzene | HAP | HAP-VOC | .00000000013125 | LB | 0 | LB | MMBTU |  |  |  | 2005NEI | 2005NEI
13093 | Dooly | 556811 | 09300022 | 31092GRGPCSOUTH | Roseburg Forest Products South LP | 321219 | Reconstituted Wood Product Manufacturing |  | 32.07514 | -83.78876 | PS | 2023 | 700 | Boiler | Natural gas boiler No. 1 | 37 | E6BTU/HR |  | TS | 2011 | 2 | 10200602 | Fuel Comb - Industrial Boilers, ICEs - Natural Gas |  |  | PS | 2006 | .129999995231628 | E6FT3 |  |  | 8736 | 1000 |  |  | Fluoranthene | HAP | HAP-VOC/PAH | .0000000000001875 | LB | 0 | LB | MMBTU |  |  |  | 2005NEI | 2005NEI
13093 | Dooly | 556811 | 09300022 | 31092GRGPCSOUTH | Roseburg Forest Products South LP | 321219 | Reconstituted Wood Product Manufacturing |  | 32.07514 | -83.78876 | PS | 2023 | 700 | Boiler | Natural gas boiler No. 1 | 37 | E6BTU/HR |  | TS | 2011 | 2 | 10200602 | Fuel Comb - Industrial Boilers, ICEs - Natural Gas |  |  | PS | 2006 | .129999995231628 | E6FT3 |  |  | 8736 | 1000 |  |  | Pyrene | HAP | HAP-VOC/PAH | .0000000000003125 | LB | 0 | LB | MMBTU |  |  |  | 2005NEI | 2005NEI
13093 | Dooly | 556811 | 09300022 | 31092GRGPCSOUTH | Roseburg Forest Products South LP | 321219 | Reconstituted Wood Product Manufacturing |  | 32.07514 | -83.78876 | PS | 2023 | 700 | Boiler | Natural gas boiler No. 1 | 37 | E6BTU/HR |  | TS | 2011 | 3 | 10200501 | Fuel Comb - Industrial Boilers, ICEs - Oil |  |  | PS | 2006 | 22.8400001525879 | GAL |  |  | 4368 | 146 |  |  | Naphthalene | HAP | HAP-VOC | .000012882 | LB | 0 | LB | MMBTU |  |  |  | 2005NEI | 2005NEI
13093 | Dooly | 556811 | 09300022 | 31092GRGPCSOUTH | Roseburg Forest Products South LP | 321219 | Reconstituted Wood Product Manufacturing |  | 32.07514 | -83.78876 | PS | 2023 | 700 | Boiler | Natural gas boiler No. 1 | 37 | E6BTU/HR |  | TS | 2011 | 3 | 10200501 | Fuel Comb - Industrial Boilers, ICEs - Oil |  |  | PS | 2006 | 22.8400001525879 | GAL |  |  | 4368 | 146 |  |  | Fluorene | HAP | HAP-VOC/PAH | .000000050958 | LB | 0 | LB | MMBTU |  |  |  | 2005NEI | 2005NEI
13093 | Dooly | 556811 | 09300022 | 31092GRGPCSOUTH | Roseburg Forest Products South LP | 321219 | Reconstituted Wood Product Manufacturing |  | 32.07514 | -83.78876 | PS | 2023 | 360 | Direct-fired Dryer | Face / Dryer burner | 26 | E6BTU/HR |  | TS | 2011 | 1 | 10200901 | Fuel Comb - Industrial Boilers, ICEs - Biomass |  |  | PS | 2006 | 1320.75 | TON |  |  | 8736 | 13 |  |  | Arsenic & Compounds (Inorganic Including Arsine) | HAP | HAP-Metal | .00000623333333333335 | LB | 0 | LB | TON |  |  |  | 2005NEI | 2005NEI
13093 | Dooly | 556811 | 09300022 | 31092GRGPCSOUTH | Roseburg Forest Products South LP | 321219 | Reconstituted Wood Product Manufacturing |  | 32.07514 | -83.78876 | PS | 2023 | 360 | Direct-fired Dryer | Face / Dryer burner | 26 | E6BTU/HR |  | TS | 2011 | 1 | 10200901 | Fuel Comb - Industrial Boilers, ICEs - Biomass |  |  | PS | 2006 | 1320.75 | TON |  |  | 8736 | 13 |  |  | Hydrochloric Acid | HAP | Acid-Gases | .000572 | LB | .01 | LB | TON |  |  |  | 2005NEI | 2005NEI
13093 | Dooly | 556811 | 09300022 | 31092GRGPCSOUTH | Roseburg Forest Products South LP | 321219 | Reconstituted Wood Product Manufacturing |  | 32.07514 | -83.78876 | PS | 2023 | 600 | Boiler | Wood waste boiler No. 1 | 53 | E6BTU/HR |  | TS | 2011 | 2 | 10200602 | Fuel Comb - Industrial Boilers, ICEs - Natural Gas |  |  | PS | 2006 | .0299999993294477 | E6FT3 |  |  | 8736 | 1000 |  |  | Acetaldehyde | HAP | HAP-VOC | .0000000000001625 | LB | 0 | LB | MMBTU |  |  |  | 2005NEI | 2005NEI
13093 | Dooly | 556811 | 09300022 | 31092GRGPCSOUTH | Roseburg Forest Products South LP | 321219 | Reconstituted Wood Product Manufacturing |  | 32.07514 | -83.78876 | PS | 2023 | 360 | Direct-fired Dryer | Face / Dryer burner | 26 | E6BTU/HR |  | TS | 2011 | 1 | 10200901 | Fuel Comb - Industrial Boilers, ICEs - Biomass |  |  | PS | 2006 | 1320.75 | TON |  |  | 8736 | 13 |  |  | Nickel & Compounds | HAP | HAP-Metal | .00000154 | LB | 0 | LB | TON |  |  |  | 2005NEI | 2005NEI
13093 | Dooly | 556811 | 09300022 | 31092GRGPCSOUTH | Roseburg Forest Products South LP | 321219 | Reconstituted Wood Product Manufacturing |  | 32.07514 | -83.78876 | PS | 2023 | 360 | Direct-fired Dryer | Face / Dryer burner | 26 | E6BTU/HR |  | TS | 2011 | 1 | 10200901 | Fuel Comb - Industrial Boilers, ICEs - Biomass |  |  | PS | 2006 | 1320.75 | TON |  |  | 8736 | 13 |  |  | Mercury & Compounds | HAP | HAP-Metal | .000000381333333333334 | LB | 0 | LB | TON |  |  |  | 2005NEI | 2005NEI
13093 | Dooly | 556811 | 09300022 | 31092GRGPCSOUTH | Roseburg Forest Products South LP | 321219 | Reconstituted Wood Product Manufacturing |  | 32.07514 | -83.78876 | PS | 2023 | 360 | Direct-fired Dryer | Face / Dryer burner | 26 | E6BTU/HR |  | TS | 2011 | 1 | 10200901 | Fuel Comb - Industrial Boilers, ICEs - Biomass |  |  | PS | 2006 | 1320.75 | TON |  |  | 8736 | 13 |  |  | Manganese & Compounds | HAP | HAP-Metal | .000953333333333335 | LB | .01 | LB | TON |  |  |  | 2005NEI | 2005NEI
13093 | Dooly | 556811 | 09300022 | 31092GRGPCSOUTH | Roseburg Forest Products South LP | 321219 | Reconstituted Wood Product Manufacturing |  | 32.07514 | -83.78876 | PS | 2023 | 360 | Direct-fired Dryer | Face / Dryer burner | 26 | E6BTU/HR |  | TS | 2011 | 1 | 10200901 | Fuel Comb - Industrial Boilers, ICEs - Biomass |  |  | PS | 2006 | 1320.75 | TON |  |  | 8736 | 13 |  |  | Cadmium & Compounds | HAP | HAP-Metal | .00000154 | LB | 0 | LB | TON |  |  |  | 2005NEI | 2005NEI
13093 | Dooly | 556811 | 09300022 | 31092GRGPCSOUTH | Roseburg Forest Products South LP | 321219 | Reconstituted Wood Product Manufacturing |  | 32.07514 | -83.78876 | PS | 2023 | 600 | Boiler | Wood waste boiler No. 1 | 53 | E6BTU/HR |  | TS | 2011 | 2 | 10200602 | Fuel Comb - Industrial Boilers, ICEs - Natural Gas |  |  | PS | 2006 | .0299999993294477 | E6FT3 |  |  | 8736 | 1000 |  |  | Benzene | HAP | HAP-VOC | .00000000002625 | LB | 0 | LB | MMBTU |  |  |  | 2005NEI | 2005NEI
13093 | Dooly | 556811 | 09300022 | 31092GRGPCSOUTH | Roseburg Forest Products South LP | 321219 | Reconstituted Wood Product Manufacturing |  | 32.07514 | -83.78876 | PS | 2023 | 350 | Direct-fired Dryer | Core / Dryer burner | 30 | E6BTU/HR |  | TS | 2011 | 1 | 10200901 | Fuel Comb - Industrial Boilers, ICEs - Biomass |  |  | PS | 2006 | 1320.75 | TON |  |  | 8736 | 13 |  |  | Chromium & Compounds | HAP | HAP-Metal | .0000117333333333334 | LB | 0 | LB | TON |  |  |  | 2005NEI | 2005NEI
13093 | Dooly | 556811 | 09300022 | 31092GRGPCSOUTH | Roseburg Forest Products South LP | 321219 | Reconstituted Wood Product Manufacturing |  | 32.07514 | -83.78876 | PS | 2023 | 600 | Boiler | Wood waste boiler No. 1 | 53 | E6BTU/HR |  | TS | 2011 | 2 | 10200602 | Fuel Comb - Industrial Boilers, ICEs - Natural Gas |  |  | PS | 2006 | .0299999993294477 | E6FT3 |  |  | 8736 | 1000 |  |  | Pyrene | HAP | HAP-VOC/PAH | .0000000000000625 | LB | 0 | LB | MMBTU |  |  |  | 2005NEI | 2005NEI
13093 | Dooly | 556811 | 09300022 | 31092GRGPCSOUTH | Roseburg Forest Products South LP | 321219 | Reconstituted Wood Product Manufacturing |  | 32.07514 | -83.78876 | PS | 2023 | 700 | Boiler | Natural gas boiler No. 1 | 37 | E6BTU/HR |  | TS | 2011 | 3 | 10200501 | Fuel Comb - Industrial Boilers, ICEs - Oil |  |  | PS | 2006 | 22.8400001525879 | GAL |  |  | 4368 | 146 |  |  | Manganese | HAP | HAP-Metal | .000009576 | LB | 0 | LB | MMBTU |  |  |  | 2005NEI | 2005NEI
13093 | Dooly | 556811 | 09300022 | 31092GRGPCSOUTH | Roseburg Forest Products South LP | 321219 | Reconstituted Wood Product Manufacturing |  | 32.07514 | -83.78876 | PS | 2023 | 700 | Boiler | Natural gas boiler No. 1 | 37 | E6BTU/HR |  | TS | 2011 | 3 | 10200501 | Fuel Comb - Industrial Boilers, ICEs - Oil |  |  | PS | 2006 | 22.8400001525879 | GAL |  |  | 4368 | 146 |  |  | Benzene | HAP | HAP-VOC | .000002394 | LB | 0 | LB | MMBTU |  |  |  | 2005NEI | 2005NEI
13093 | Dooly | 556811 | 09300022 | 31092GRGPCSOUTH | Roseburg Forest Products South LP | 321219 | Reconstituted Wood Product Manufacturing |  | 32.07514 | -83.78876 | PS | 2023 | 700 | Boiler | Natural gas boiler No. 1 | 37 | E6BTU/HR |  | TS | 2011 | 3 | 10200501 | Fuel Comb - Industrial Boilers, ICEs - Oil |  |  | PS | 2006 | 22.8400001525879 | GAL |  |  | 4368 | 146 |  |  | Benz[a]Anthracene | HAP | HAP-VOC/PAH | .000000045714 | LB | 0 | LB | MMBTU |  |  |  | 2005NEI | 2005NEI
13093 | Dooly | 556811 | 09300022 | 31092GRGPCSOUTH | Roseburg Forest Products South LP | 321219 | Reconstituted Wood Product Manufacturing |  | 32.07514 | -83.78876 | PS | 2023 | 700 | Boiler | Natural gas boiler No. 1 | 37 | E6BTU/HR |  | TS | 2011 | 3 | 10200501 | Fuel Comb - Industrial Boilers, ICEs - Oil |  |  | PS | 2006 | 22.8400001525879 | GAL |  |  | 4368 | 146 |  |  | Dibenzo(a,h)Anthracene | HAP | HAP-VOC/PAH | .000000019038 | LB | 0 | LB | MMBTU |  |  |  | 2005NEI | 2005NEI
13093 | Dooly | 556811 | 09300022 | 31092GRGPCSOUTH | Roseburg Forest Products South LP | 321219 | Reconstituted Wood Product Manufacturing |  | 32.07514 | -83.78876 | PS | 2023 | 700 | Boiler | Natural gas boiler No. 1 | 37 | E6BTU/HR |  | TS | 2011 | 3 | 10200501 | Fuel Comb - Industrial Boilers, ICEs - Oil |  |  | PS | 2006 | 22.8400001525879 | GAL |  |  | 4368 | 146 |  |  | Chrysene | HAP | HAP-VOC/PAH | .000000027132 | LB | 0 | LB | MMBTU |  |  |  | 2005NEI | 2005NEI
13093 | Dooly | 556811 | 09300022 | 31092GRGPCSOUTH | Roseburg Forest Products South LP | 321219 | Reconstituted Wood Product Manufacturing |  | 32.07514 | -83.78876 | PS | 2023 | 700 | Boiler | Natural gas boiler No. 1 | 37 | E6BTU/HR |  | TS | 2011 | 3 | 10200501 | Fuel Comb - Industrial Boilers, ICEs - Oil |  |  | PS | 2006 | 22.8400001525879 | GAL |  |  | 4368 | 146 |  |  | Acenaphthylene | HAP | HAP-VOC/PAH | .0000000028842 | LB | 0 | LB | MMBTU |  |  |  | 2005NEI | 2005NEI
13093 | Dooly | 556811 | 09300022 | 31092GRGPCSOUTH | Roseburg Forest Products South LP | 321219 | Reconstituted Wood Product Manufacturing |  | 32.07514 | -83.78876 | PS | 2023 | 350 | Direct-fired Dryer | Core / Dryer burner | 30 | E6BTU/HR |  | TS | 2011 | 2 | 10200602 | Fuel Comb - Industrial Boilers, ICEs - Natural Gas |  |  | PS | 2006 | .0599999986588955 | E6FT3 |  |  | 8736 | 1000 |  |  | Benzene | HAP | HAP-VOC | .00000000007875 | LB | 0 | LB | MMBTU |  |  |  | 2005NEI | 2005NEI
13093 | Dooly | 556811 | 09300022 | 31092GRGPCSOUTH | Roseburg Forest Products South LP | 321219 | Reconstituted Wood Product Manufacturing |  | 32.07514 | -83.78876 | PS | 2023 | 600 | Boiler | Wood waste boiler No. 1 | 53 | E6BTU/HR |  | TS | 2011 | 2 | 10200602 | Fuel Comb - Industrial Boilers, ICEs - Natural Gas |  |  | PS | 2006 | .0299999993294477 | E6FT3 |  |  | 8736 | 1000 |  |  | Fluoranthene | HAP | HAP-VOC/PAH | .0000000000000375 | LB | 0 | LB | MMBTU |  |  |  | 2005NEI | 2005NEI
13093 | Dooly | 556811 | 09300022 | 31092GRGPCSOUTH | Roseburg Forest Products South LP | 321219 | Reconstituted Wood Product Manufacturing |  | 32.07514 | -83.78876 | PS | 2023 | 350 | Direct-fired Dryer | Core / Dryer burner | 30 | E6BTU/HR |  | TS | 2011 | 2 | 10200602 | Fuel Comb - Industrial Boilers, ICEs - Natural Gas |  |  | PS | 2006 | .0599999986588955 | E6FT3 |  |  | 8736 | 1000 |  |  | Acetaldehyde | HAP | HAP-VOC | .0000000000004875 | LB | 0 | LB | MMBTU |  |  |  | 2005NEI | 2005NEI
13093 | Dooly | 556811 | 09300022 | 31092GRGPCSOUTH | Roseburg Forest Products South LP | 321219 | Reconstituted Wood Product Manufacturing |  | 32.07514 | -83.78876 | PS | 2023 | 700 | Boiler | Natural gas boiler No. 1 | 37 | E6BTU/HR |  | TS | 2011 | 3 | 10200501 | Fuel Comb - Industrial Boilers, ICEs - Oil |  |  | PS | 2006 | 22.8400001525879 | GAL |  |  | 4368 | 146 |  |  | Indeno[1,2,3-c,d]Pyrene | HAP | HAP-VOC/PAH | .000000024396 | LB | 0 | LB | MMBTU |  |  |  | 2005NEI | 2005NEI
13093 | Dooly | 556811 | 09300022 | 31092GRGPCSOUTH | Roseburg Forest Products South LP | 321219 | Reconstituted Wood Product Manufacturing |  | 32.07514 | -83.78876 | PS | 2023 | 700 | Boiler | Natural gas boiler No. 1 | 37 | E6BTU/HR |  | TS | 2011 | 3 | 10200501 | Fuel Comb - Industrial Boilers, ICEs - Oil |  |  | PS | 2006 | 22.8400001525879 | GAL |  |  | 4368 | 146 |  |  | Benzo[g,h,i,]Perylene | HAP | HAP-VOC/PAH | .000000025764 | LB | 0 | LB | MMBTU |  |  |  | 2005NEI | 2005NEI
13093 | Dooly | 556811 | 09300022 | 31092GRGPCSOUTH | Roseburg Forest Products South LP | 321219 | Reconstituted Wood Product Manufacturing |  | 32.07514 | -83.78876 | PS | 2023 | 700 | Boiler | Natural gas boiler No. 1 | 37 | E6BTU/HR |  | TS | 2011 | 3 | 10200501 | Fuel Comb - Industrial Boilers, ICEs - Oil |  |  | PS | 2006 | 22.8400001525879 | GAL |  |  | 4368 | 146 |  |  | Pyrene | HAP | HAP-VOC/PAH | .00000004845 | LB | 0 | LB | MMBTU |  |  |  | 2005NEI | 2005NEI
13093 | Dooly | 556811 | 09300022 | 31092GRGPCSOUTH | Roseburg Forest Products South LP | 321219 | Reconstituted Wood Product Manufacturing |  | 32.07514 | -83.78876 | PS | 2023 |  | Unclassified | EPATRI facility reported emissions |  |  |  | PS | 2006 |  | 39999999 | Industrial Processes - NEC | TRI Stack Emissions |  | PS | 2006 | [8 empty] | Lead | CAP/HAP | HAP-Metal | .109 | LB |  |  |  |  | USEPA Emission Factor (no Control Efficiency used) |  | 2005NEI | 2005NEI
13093 | Dooly | 556811 | 09300022 | 31092GRGPCSOUTH | Roseburg Forest Products South LP | 321219 | Reconstituted Wood Product Manufacturing |  | 32.07514 | -83.78876 | PS | 2023 |  | Unclassified | EPATRI facility reported emissions |  |  |  | PS | 2006 |  | 39999999 | Industrial Processes - NEC | TRI Stack Emissions |  | PS | 2006 | [8 empty] | Phenol | HAP | HAP-VOC | 1.026 | LB |  |  |  |  | USEPA Emission Factor (no Control Efficiency used) |  | 2005NEI | 2005NEI
13093 | Dooly | 556811 | 09300022 | 31092GRGPCSOUTH | Roseburg Forest Products South LP | 321219 | Reconstituted Wood Product Manufacturing |  | 32.07514 | -83.78876 | PS | 2023 |  | Unclassified | EPATRI facility reported emissions |  |  |  | PS | 2006 |  | 39999999 | Industrial Processes - NEC | TRI Stack Emissions |  | PS | 2006 | [8 empty] | Formaldehyde | HAP | HAP-VOC | 15.4265 | LB |  |  |  |  | USEPA Emission Factor (no Control Efficiency used) |  | 2005NEI | 2005NEI
13093 | Dooly | 556811 | 09300022 | 31092GRGPCSOUTH | Roseburg Forest Products South LP | 321219 | Reconstituted Wood Product Manufacturing |  | 32.07514 | -83.78876 | PS | 2023 |  | Unclassified | EPATRI facility reported emissions |  |  |  | PS | 2006 |  | 39999999 | Industrial Processes - NEC | TRI Stack Emissions |  | PS | 2006 | [8 empty] | Methanol | HAP | HAP-VOC | 33.7685 | LB |  |  |  |  | USEPA Emission Factor (no Control Efficiency used) |  | 2005NEI | 2005NEI
13093 | Dooly | 556811 | 09300022 | 31092GRGPCSOUTH | Roseburg Forest Products South LP | 321219 | Reconstituted Wood Product Manufacturing |  | 32.07514 | -83.78876 | PS | 2023 | 700 | Boiler | Natural gas boiler No. 1 | 37 | E6BTU/HR |  | TS | 2011 | 3 | 10200501 | Fuel Comb - Industrial Boilers, ICEs - Oil |  |  | PS | 2006 | 22.8400001525879 | GAL |  |  | 4368 | 146 |  |  | Fluoranthene | HAP | HAP-VOC/PAH | .000000055176 | LB | 0 | LB | MMBTU |  |  |  | 2005NEI | 2005NEI
13093 | Dooly | 556811 | 09300022 | 31092GRGPCSOUTH | Roseburg Forest Products South LP | 321219 | Reconstituted Wood Product Manufacturing |  | 32.07514 | -83.78876 | PS | 2023 | 700 | Boiler | Natural gas boiler No. 1 | 37 | E6BTU/HR |  | TS | 2011 | 3 | 10200501 | Fuel Comb - Industrial Boilers, ICEs - Oil |  |  | PS | 2006 | 22.8400001525879 | GAL |  |  | 4368 | 146 |  |  | Nickel | HAP | HAP-Metal | .000004788 | LB | 0 | LB | MMBTU |  |  |  | 2005NEI | 2005NEI
13093 | Dooly | 556811 | 09300022 | 31092GRGPCSOUTH | Roseburg Forest Products South LP | 321219 | Reconstituted Wood Product Manufacturing |  | 32.07514 | -83.78876 | PS | 2023 | 700 | Boiler | Natural gas boiler No. 1 | 37 | E6BTU/HR |  | TS | 2011 | 3 | 10200501 | Fuel Comb - Industrial Boilers, ICEs - Oil |  |  | PS | 2006 | 22.8400001525879 | GAL |  |  | 4368 | 146 |  |  | Mercury | HAP | HAP-Metal | .000004788 | LB | 0 | LB | MMBTU |  |  |  | 2005NEI | 2005NEI
13093 | Dooly | 556811 | 09300022 | 31092GRGPCSOUTH | Roseburg Forest Products South LP | 321219 | Reconstituted Wood Product Manufacturing |  | 32.07514 | -83.78876 | PS | 2023 | 700 | Boiler | Natural gas boiler No. 1 | 37 | E6BTU/HR |  | TS | 2011 | 3 | 10200501 | Fuel Comb - Industrial Boilers, ICEs - Oil |  |  | PS | 2006 | 22.8400001525879 | GAL |  |  | 4368 | 146 |  |  | Beryllium | HAP | HAP-Metal | .000004788 | LB | 0 | LB | MMBTU |  |  |  | 2005NEI | 2005NEI
13093 | Dooly | 556811 | 09300022 | 31092GRGPCSOUTH | Roseburg Forest Products South LP | 321219 | Reconstituted Wood Product Manufacturing |  | 32.07514 | -83.78876 | PS | 2023 | 350 | Direct-fired Dryer | Core / Dryer burner | 30 | E6BTU/HR |  | TS | 2011 | 1 | 10200901 | Fuel Comb - Industrial Boilers, ICEs - Biomass |  |  | PS | 2006 | 1320.75 | TON |  |  | 8736 | 13 |  |  | Manganese & Compounds | HAP | HAP-Metal | .000953333333333335 | LB | .01 | LB | TON |  |  |  | 2005NEI | 2005NEI
13093 | Dooly | 556811 | 09300022 | 31092GRGPCSOUTH | Roseburg Forest Products South LP | 321219 | Reconstituted Wood Product Manufacturing |  | 32.07514 | -83.78876 | PS | 2023 | 700 | Boiler | Natural gas boiler No. 1 | 37 | E6BTU/HR |  | TS | 2011 | 3 | 10200501 | Fuel Comb - Industrial Boilers, ICEs - Oil |  |  | PS | 2006 | 22.8400001525879 | GAL |  |  | 4368 | 146 |  |  | Anthracene | HAP | HAP-VOC/PAH | .000000013908 | LB | 0 | LB | MMBTU |  |  |  | 2005NEI | 2005NEI
13093 | Dooly | 556811 | 09300022 | 31092GRGPCSOUTH | Roseburg Forest Products South LP | 321219 | Reconstituted Wood Product Manufacturing |  | 32.07514 | -83.78876 | PS | 2023 | 350 | Direct-fired Dryer | Core / Dryer burner | 30 | E6BTU/HR |  | TS | 2011 | 1 | 10200901 | Fuel Comb - Industrial Boilers, ICEs - Biomass |  |  | PS | 2006 | 1320.75 | TON |  |  | 8736 | 13 |  |  | Cadmium & Compounds | HAP | HAP-Metal | .00000154 | LB | 0 | LB | TON |  |  |  | 2005NEI | 2005NEI
13093 | Dooly | 556811 | 09300022 | 31092GRGPCSOUTH | Roseburg Forest Products South LP | 321219 | Reconstituted Wood Product Manufacturing |  | 32.07514 | -83.78876 | PS | 2023 | 350 | Direct-fired Dryer | Core / Dryer burner | 30 | E6BTU/HR |  | TS | 2011 | 1 | 10200901 | Fuel Comb - Industrial Boilers, ICEs - Biomass |  |  | PS | 2006 | 1320.75 | TON |  |  | 8736 | 13 |  |  | Mercury & Compounds | HAP | HAP-Metal | .000000381333333333334 | LB | 0 | LB | TON |  |  |  | 2005NEI | 2005NEI
13093 | Dooly | 556811 | 09300022 | 31092GRGPCSOUTH | Roseburg Forest Products South LP | 321219 | Reconstituted Wood Product Manufacturing |  | 32.07514 | -83.78876 | PS | 2023 | 350 | Direct-fired Dryer | Core / Dryer burner | 30 | E6BTU/HR |  | TS | 2011 | 1 | 10200901 | Fuel Comb - Industrial Boilers, ICEs - Biomass |  |  | PS | 2006 | 1320.75 | TON |  |  | 8736 | 13 |  |  | Arsenic & Compounds (Inorganic Including Arsine) | HAP | HAP-Metal | .00000623333333333335 | LB | 0 | LB | TON |  |  |  | 2005NEI | 2005NEI
13093 | Dooly | 556811 | 09300022 | 31092GRGPCSOUTH | Roseburg Forest Products South LP | 321219 | Reconstituted Wood Product Manufacturing |  | 32.07514 | -83.78876 | PS | 2023 | 350 | Direct-fired Dryer | Core / Dryer burner | 30 | E6BTU/HR |  | TS | 2011 | 1 | 10200901 | Fuel Comb - Industrial Boilers, ICEs - Biomass |  |  | PS | 2006 | 1320.75 | TON |  |  | 8736 | 13 |  |  | Hydrochloric Acid | HAP | Acid-Gases | .000572 | LB | .01 | LB | TON |  |  |  | 2005NEI | 2005NEI
13093 | Dooly | 556811 | 09300022 | 31092GRGPCSOUTH | Roseburg Forest Products South LP | 321219 | Reconstituted Wood Product Manufacturing |  | 32.07514 | -83.78876 | PS | 2023 | 350 | Direct-fired Dryer | Core / Dryer burner | 30 | E6BTU/HR |  | TS | 2011 | 1 | 10200901 | Fuel Comb - Industrial Boilers, ICEs - Biomass |  |  | PS | 2006 | 1320.75 | TON |  |  | 8736 | 13 |  |  | Dioxins/Furans as 2,3,7,8-TCDD TEQs - TEQ scheme unspecified | HAP | HAP-VOC | .000000083158533333333635728 | G | 0 | LB | TON |  |  |  | 2005NEI | 2005NEI
13093 | Dooly | 556811 | 09300022 | 31092GRGPCSOUTH | Roseburg Forest Products South LP | 321219 | Reconstituted Wood Product Manufacturing |  | 32.07514 | -83.78876 | PS | 2023 | 700 | Boiler | Natural gas boiler No. 1 | 37 | E6BTU/HR |  | TS | 2011 | 3 | 10200501 | Fuel Comb - Industrial Boilers, ICEs - Oil |  |  | PS | 2006 | 22.8400001525879 | GAL |  |  | 4368 | 146 |  |  | Arsenic | HAP | HAP-Metal | .000006384 | LB | 0 | LB | MMBTU |  |  |  | 2005NEI | 2005NEI
13093 | Dooly | 556811 | 09300022 | 31092GRGPCSOUTH | Roseburg Forest Products South LP | 321219 | Reconstituted Wood Product Manufacturing |  | 32.07514 | -83.78876 | PS | 2023 | 350 | Direct-fired Dryer | Core / Dryer burner | 30 | E6BTU/HR |  | TS | 2011 | 1 | 10200901 | Fuel Comb - Industrial Boilers, ICEs - Biomass |  |  | PS | 2006 | 1320.75 | TON |  |  | 8736 | 13 |  |  | Nickel & Compounds | HAP | HAP-Metal | .00000154 | LB | 0 | LB | TON |  |  |  | 2005NEI | 2005NEI
13093 | Dooly | 556811 | 09300022 | 31092GRGPCSOUTH | Roseburg Forest Products South LP | 321219 | Reconstituted Wood Product Manufacturing |  | 32.07514 | -83.78876 | PS | 2023 | 700 | Boiler | Natural gas boiler No. 1 | 37 | E6BTU/HR |  | TS | 2011 | 3 | 10200501 | Fuel Comb - Industrial Boilers, ICEs - Oil |  |  | PS | 2006 | 22.8400001525879 | GAL |  |  | 4368 | 146 |  |  | Phenanthrene | HAP | HAP-VOC/PAH | .0000001197 | LB | 0 | LB | MMBTU |  |  |  | 2005NEI | 2005NEI
13093 | Dooly | 556811 | 09300022 | 31092GRGPCSOUTH | Roseburg Forest Products South LP | 321219 | Reconstituted Wood Product Manufacturing |  | 32.07514 | -83.78876 | PS | 2023 | 350 | Direct-fired Dryer | Core / Dryer burner | 30 | E6BTU/HR |  | TS | 2011 | 2 | 10200602 | Fuel Comb - Industrial Boilers, ICEs - Natural Gas |  |  | PS | 2006 | .0599999986588955 | E6FT3 |  |  | 8736 | 1000 |  |  | Naphthalene | HAP | HAP-VOC | .000000000022875 | LB | 0 | LB | MMBTU |  |  |  | 2005NEI | 2005NEI
13093 | Dooly | 556811 | 09300022 | 31092GRGPCSOUTH | Roseburg Forest Products South LP | 321219 | Reconstituted Wood Product Manufacturing |  | 32.07514 | -83.78876 | PS | 2023 | 350 | Direct-fired Dryer | Core / Dryer burner | 30 | E6BTU/HR |  | TS | 2011 | 2 | 10200602 | Fuel Comb - Industrial Boilers, ICEs - Natural Gas |  |  | PS | 2006 | .0599999986588955 | E6FT3 |  |  | 8736 | 1000 |  |  | Fluorene | HAP | HAP-VOC/PAH | .000000000000105 | LB | 0 | LB | MMBTU |  |  |  | 2005NEI | 2005NEI
13093 | Dooly | 556811 | 09300022 | 31092GRGPCSOUTH | Roseburg Forest Products South LP | 321219 | Reconstituted Wood Product Manufacturing |  | 32.07514 | -83.78876 | PS | 2023 | 350 | Direct-fired Dryer | Core / Dryer burner | 30 | E6BTU/HR |  | TS | 2011 | 2 | 10200602 | Fuel Comb - Industrial Boilers, ICEs - Natural Gas |  |  | PS | 2006 | .0599999986588955 | E6FT3 |  |  | 8736 | 1000 |  |  | Phenanthrene | HAP | HAP-VOC/PAH | .0000000000006375 | LB | 0 | LB | MMBTU |  |  |  | 2005NEI | 2005NEI
13093 | Dooly | 556811 | 09300022 | 31092GRGPCSOUTH | Roseburg Forest Products South LP | 321219 | Reconstituted Wood Product Manufacturing |  | 32.07514 | -83.78876 | PS | 2023 | 700 | Boiler | Natural gas boiler No. 1 | 37 | E6BTU/HR |  | TS | 2011 | 3 | 10200501 | Fuel Comb - Industrial Boilers, ICEs - Oil |  |  | PS | 2006 | 22.8400001525879 | GAL |  |  | 4368 | 146 |  |  | Acenaphthene | HAP | HAP-VOC/PAH | .00000024054 | LB | 0 | LB | MMBTU |  |  |  | 2005NEI | 2005NEI
13093 | Dooly | 556811 | 09300022 | 31092GRGPCSOUTH | Roseburg Forest Products South LP | 321219 | Reconstituted Wood Product Manufacturing |  | 32.07514 | -83.78876 | PS | 2023 | 700 | Boiler | Natural gas boiler No. 1 | 37 | E6BTU/HR |  | TS | 2011 | 3 | 10200501 | Fuel Comb - Industrial Boilers, ICEs - Oil |  |  | PS | 2006 | 22.8400001525879 | GAL |  |  | 4368 | 146 |  |  | Selenium | HAP | HAP-Metal | .00002394 | LB | 0 | LB | MMBTU |  |  |  | 2005NEI | 2005NEI
13093 | Dooly | 556811 | 09300022 | 31092GRGPCSOUTH | Roseburg Forest Products South LP | 321219 | Reconstituted Wood Product Manufacturing |  | 32.07514 | -83.78876 | PS | 2023 | 700 | Boiler | Natural gas boiler No. 1 | 37 | E6BTU/HR |  | TS | 2011 | 3 | 10200501 | Fuel Comb - Industrial Boilers, ICEs - Oil |  |  | PS | 2006 | 22.8400001525879 | GAL |  |  | 4368 | 146 |  |  | Acetaldehyde | HAP | HAP-VOC | .00005586 | LB | 0 | LB | MMBTU |  |  |  | 2005NEI | 2005NEI
13093 | Dooly | 556811 | 09300022 | 31092GRGPCSOUTH | Roseburg Forest Products South LP | 321219 | Reconstituted Wood Product Manufacturing |  | 32.07514 | -83.78876 | PS | 2023 | 700 | Boiler | Natural gas boiler No. 1 | 37 | E6BTU/HR |  | TS | 2011 | 3 | 10200501 | Fuel Comb - Industrial Boilers, ICEs - Oil |  |  | PS | 2006 | 22.8400001525879 | GAL |  |  | 4368 | 146 |  |  | Chromium | HAP | HAP-Metal | .000004788 | LB | 0 | LB | MMBTU |  |  |  | 2005NEI | 2005NEI
13093 | Dooly | 556811 | 09300022 | 31092GRGPCSOUTH | Roseburg Forest Products South LP | 321219 | Reconstituted Wood Product Manufacturing |  | 32.07514 | -83.78876 | PS | 2023 | 700 | Boiler | Natural gas boiler No. 1 | 37 | E6BTU/HR |  | TS | 2011 | 3 | 10200501 | Fuel Comb - Industrial Boilers, ICEs - Oil |  |  | PS | 2006 | 22.8400001525879 | GAL |  |  | 4368 | 146 |  |  | Cadmium | HAP | HAP-Metal | .000004788 | LB | 0 | LB | MMBTU |  |  |  | 2005NEI | 2005NEI
13095 | Dougherty | 3709711 | 09500002 | 31705MTCHL5200R | Ga Power Company - Plant Mitchell | 221112 | Fossil Fuel Electric Power Generation |  | 31.4445 | -84.1339 | PS | 2016 | CT6 | Turbine | Combustion Turbine 6 | 20900 | KW |  | OP | 2008 | 1 | 20100101 | Fuel Comb - Electric Generation - Oil | Burning #2 fuel oil |  | PS | 2016 | 36.7205009460449 | GAL |  |  | 84 | 146 |  |  | Carbon Monoxide | CAP |  | .003 | TON | [6 empty] | 2005NEI | 2005NEI
13095 | Dougherty | 3709711 | 09500002 | 31705MTCHL5200R | Ga Power Company - Plant Mitchell | 221112 | Fossil Fuel Electric Power Generation |  | 31.4445 | -84.1339 | PS | 2016 | CT4 | Turbine | Combustion Turbine 4 | 20900 | KW |  | OP | 2008 | 1 | 20100101 | Fuel Comb - Electric Generation - Oil | Burning #2 fuel oil |  | PS | 2016 | 18.7450008392334 | GAL |  |  | 77 | 146 |  |  | PM10 Filterable | CAP |  | .0058455458 | TON | [6 empty] | 2005NEI | 2005NEI
13095 | Dougherty | 3709711 | 09500002 | 31705MTCHL5200R | Ga Power Company - Plant Mitchell | 221112 | Fossil Fuel Electric Power Generation |  | 31.4445 | -84.1339 | PS | 2016 | CT4 | Turbine | Combustion Turbine 4 | 20900 | KW |  | OP | 2008 | 1 | 20100101 | Fuel Comb - Electric Generation - Oil | Burning #2 fuel oil |  | PS | 2016 | 18.7450008392334 | GAL |  |  | 77 | 146 |  |  | PM2.5 Primary (Filt + Cond) | CAP |  | .01563333 | TON | [6 empty] | 2005NEI | 2005NEI
13095 | Dougherty | 3709711 | 09500002 | 31705MTCHL5200R | Ga Power Company - Plant Mitchell | 221112 | Fossil Fuel Electric Power Generation |  | 31.4445 | -84.1339 | PS | 2016 | CT4 | Turbine | Combustion Turbine 4 | 20900 | KW |  | OP | 2008 | 1 | 20100101 | Fuel Comb - Electric Generation - Oil | Burning #2 fuel oil |  | PS | 2016 | 18.7450008392334 | GAL |  |  | 77 | 146 |  |  | Nitrogen Oxides | CAP |  | .938 | TON | [6 empty] | 2005NEI | 2005NEI
13095 | Dougherty | 3709711 | 09500002 | 31705MTCHL5200R | Ga Power Company - Plant Mitchell | 221112 | Fossil Fuel Electric Power Generation |  | 31.4445 | -84.1339 | PS | 2016 | CT4 | Turbine | Combustion Turbine 4 | 20900 | KW |  | OP | 2008 | 1 | 20100101 | Fuel Comb - Electric Generation - Oil | Burning #2 fuel oil |  | PS | 2016 | 18.7450008392334 | GAL |  |  | 77 | 146 |  |  | PM Condensible | CAP |  | .009787784 | TON | [6 empty] | 2005NEI | 2005NEI
13095 | Dougherty | 3709711 | 09500002 | 31705MTCHL5200R | Ga Power Company - Plant Mitchell | 221112 | Fossil Fuel Electric Power Generation |  | 31.4445 | -84.1339 | PS | 2016 | CT6 | Turbine | Combustion Turbine 6 | 20900 | KW |  | OP | 2008 | 1 | 20100101 | Fuel Comb - Electric Generation - Oil | Burning #2 fuel oil |  | PS | 2016 | 36.7205009460449 | GAL |  |  | 84 | 146 |  |  | PM2.5 Filterable | CAP |  | .011451127 | TON | [6 empty] | 2005NEI | 2005NEI
13095 | Dougherty | 3709711 | 09500002 | 31705MTCHL5200R | Ga Power Company - Plant Mitchell | 221112 | Fossil Fuel Electric Power Generation |  | 31.4445 | -84.1339 | PS | 2016 | CT4 | Turbine | Combustion Turbine 4 | 20900 | KW |  | OP | 2008 | 1 | 20100101 | Fuel Comb - Electric Generation - Oil | Burning #2 fuel oil |  | PS | 2016 | 18.7450008392334 | GAL |  |  | 77 | 146 |  |  | PM10 Primary (Filt + Cond) | CAP |  | .01563333 | TON | [6 empty] | 2005NEI | 2005NEI
13095 | Dougherty | 3709711 | 09500002 | 31705MTCHL5200R | Ga Power Company - Plant Mitchell | 221112 | Fossil Fuel Electric Power Generation |  | 31.4445 | -84.1339 | PS | 2016 | CT4 | Turbine | Combustion Turbine 4 | 20900 | KW |  | OP | 2008 | 1 | 20100101 | Fuel Comb - Electric Generation - Oil | Burning #2 fuel oil |  | PS | 2016 | 18.7450008392334 | GAL |  |  | 77 | 146 |  |  | PM2.5 Filterable | CAP |  | .0058455458 | TON | [6 empty] | 2005NEI | 2005NEI
13095 | Dougherty | 3709711 | 09500002 | 31705MTCHL5200R | Ga Power Company - Plant Mitchell | 221112 | Fossil Fuel Electric Power Generation |  | 31.4445 | -84.1339 | PS | 2016 | CT4 | Turbine | Combustion Turbine 4 | 20900 | KW |  | OP | 2008 | 1 | 20100101 | Fuel Comb - Electric Generation - Oil | Burning #2 fuel oil |  | PS | 2016 | 18.7450008392334 | GAL |  |  | 77 | 146 |  |  | Volatile Organic Compounds | CAP |  | .0005341388 | TON | [6 empty] | 2005NEI | 2005NEI
13095 | Dougherty | 3709711 | 09500002 | 31705MTCHL5200R | Ga Power Company - Plant Mitchell | 221112 | Fossil Fuel Electric Power Generation |  | 31.4445 | -84.1339 | PS | 2016 | CT4 | Turbine | Combustion Turbine 4 | 20900 | KW |  | OP | 2008 | 1 | 20100101 | Fuel Comb - Electric Generation - Oil | Burning #2 fuel oil |  | PS | 2016 | 18.7450008392334 | GAL |  |  | 77 | 146 |  |  | Carbon Monoxide | CAP |  | .004 | TON | [6 empty] | 2005NEI | 2005NEI
13095 | Dougherty | 3709711 | 09500002 | 31705MTCHL5200R | Ga Power Company - Plant Mitchell | 221112 | Fossil Fuel Electric Power Generation |  | 31.4445 | -84.1339 | PS | 2016 | CT4 | Turbine | Combustion Turbine 4 | 20900 | KW |  | OP | 2008 | 1 | 20100101 | Fuel Comb - Electric Generation - Oil | Burning #2 fuel oil |  | PS | 2016 | 18.7450008392334 | GAL |  |  | 77 | 146 |  |  | Sulfur Dioxide | CAP |  | .035 | TON | [6 empty] | 2005NEI | 2005NEI
13095 | Dougherty | 3709711 | 09500002 | 31705MTCHL5200R | Ga Power Company - Plant Mitchell | 221112 | Fossil Fuel Electric Power Generation |  | 31.4445 | -84.1339 | PS | 2016 | CT4 | Turbine | Combustion Turbine 4 | 20900 | KW |  | OP | 2008 | 1 | 20100101 | Fuel Comb - Electric Generation - Oil | Burning #2 fuel oil |  | PS | 2016 | 18.7450008392334 | GAL |  |  | 77 | 146 |  |  | PM Primary (Filt + Cond) | CAP |  | .01563333 | TON | [6 empty] | 2005NEI | 2005NEI
13095 | Dougherty | 3709711 | 09500002 | 31705MTCHL5200R | Ga Power Company - Plant Mitchell | 221112 | Fossil Fuel Electric Power Generation |  | 31.4445 | -84.1339 | PS | 2016 | CT6 | Turbine | Combustion Turbine 6 | 20900 | KW |  | OP | 2008 | 1 | 20100101 | Fuel Comb - Electric Generation - Oil | Burning #2 fuel oil |  | PS | 2016 | 36.7205009460449 | GAL |  |  | 84 | 146 |  |  | PM Primary (Filt + Cond) | CAP |  | .030624897 | TON | [6 empty] | 2005NEI | 2005NEI
13095 | Dougherty | 3709711 | 09500002 | 31705MTCHL5200R | Ga Power Company - Plant Mitchell | 221112 | Fossil Fuel Electric Power Generation |  | 31.4445 | -84.1339 | PS | 2016 | CT8 | Turbine | Combustion Turbine 8 | 228 | E6BTU/HR |  | PS | 2015 | 1 | 20100101 | Fuel Comb - Electric Generation - Oil | Burning #2 fuel oil |  | PS | 2015 |  |  |  |  | 91 | 146 |  |  | PM10 Filterable | CAP |  | .0117844902 | TON | [6 empty] | 2005NEI | 2005NEI
13095 | Dougherty | 3709711 | 09500002 | 31705MTCHL5200R | Ga Power Company - Plant Mitchell | 221112 | Fossil Fuel Electric Power Generation |  | 31.4445 | -84.1339 | PS | 2016 | CT6 | Turbine | Combustion Turbine 6 | 20900 | KW |  | OP | 2008 | 1 | 20100101 | Fuel Comb - Electric Generation - Oil | Burning #2 fuel oil |  | PS | 2016 | 36.7205009460449 | GAL |  |  | 84 | 146 |  |  | Nitrogen Oxides | CAP |  | .77 | TON | [6 empty] | 2005NEI | 2005NEI
13095 | Dougherty | 3709711 | 09500002 | 31705MTCHL5200R | Ga Power Company - Plant Mitchell | 221112 | Fossil Fuel Electric Power Generation |  | 31.4445 | -84.1339 | PS | 2016 | SG03 | Boiler | Unit 3 | 163000 | KW |  | OP | 2008 | 1 | 10100212 | Fuel Comb - Electric Generation - Coal | Burning Coal |  | PS | 2016 | [8 empty] | PM Filterable/Total Suspended Particulate Matter (TSP) | CAP |  | 86.2147499148 | TON | [6 empty] | 2005NEI | 2005NEI
13095 | Dougherty | 3709711 | 09500002 | 31705MTCHL5200R | Ga Power Company - Plant Mitchell | 221112 | Fossil Fuel Electric Power Generation |  | 31.4445 | -84.1339 | PS | 2016 | SG03 | Boiler | Unit 3 | 163000 | KW |  | OP | 2008 | 1 | 10100212 | Fuel Comb - Electric Generation - Coal | Burning Coal |  | PS | 2016 | [8 empty] | PM10 Filterable | CAP |  | 57.763882442916 | TON | [6 empty] | 2005NEI | 2005NEI
13095 | Dougherty | 3709711 | 09500002 | 31705MTCHL5200R | Ga Power Company - Plant Mitchell | 221112 | Fossil Fuel Electric Power Generation |  | 31.4445 | -84.1339 | PS | 2016 | SG03 | Boiler | Unit 3 | 163000 | KW |  | OP | 2008 | 1 | 10100212 | Fuel Comb - Electric Generation - Coal | Burning Coal |  | PS | 2016 | [8 empty] | PM10 Primary (Filt + Cond) | CAP |  | 300.560245472916 | TON |  |  |  |  | Engineering Judgment |  | 2005NEI | 2005NEI
13095 | Dougherty | 3709711 | 09500002 | 31705MTCHL5200R | Ga Power Company - Plant Mitchell | 221112 | Fossil Fuel Electric Power Generation |  | 31.4445 | -84.1339 | PS | 2016 | SG03 | Boiler | Unit 3 | 163000 | KW |  | OP | 2008 | 1 | 10100212 | Fuel Comb - Electric Generation - Coal | Burning Coal |  | PS | 2016 | [8 empty] | PM2.5 Filterable | CAP |  | 25.002277475292 | TON | [6 empty] | 2005NEI | 2005NEI
13095 | Dougherty | 3709711 | 09500002 | 31705MTCHL5200R | Ga Power Company - Plant Mitchell | 221112 | Fossil Fuel Electric Power Generation |  | 31.4445 | -84.1339 | PS | 2016 | SG03 | Boiler | Unit 3 | 163000 | KW |  | OP | 2008 | 1 | 10100212 | Fuel Comb - Electric Generation - Coal | Burning Coal |  | PS | 2016 | [8 empty] | PM2.5 Primary (Filt + Cond) | CAP |  | 267.798640505292 | TON |  |  |  |  | Engineering Judgment |  | 2005NEI | 2005NEI
13095 | Dougherty | 3709711 | 09500002 | 31705MTCHL5200R | Ga Power Company - Plant Mitchell | 221112 | Fossil Fuel Electric Power Generation |  | 31.4445 | -84.1339 | PS | 2016 | SG03 | Boiler | Unit 3 | 163000 | KW |  | OP | 2008 | 1 | 10100212 | Fuel Comb - Electric Generation - Coal | Burning Coal |  | PS | 2016 | [8 empty] | Sulfur Dioxide | CAP |  | 7803.57696 | TON | [6 empty] | 2005NEI | 2005NEI
13095 | Dougherty | 3709711 | 09500002 | 31705MTCHL5200R | Ga Power Company - Plant Mitchell | 221112 | Fossil Fuel Electric Power Generation |  | 31.4445 | -84.1339 | PS | 2016 | SG03 | Boiler | Unit 3 | 163000 | KW |  | OP | 2008 | 1 | 10100212 | Fuel Comb - Electric Generation - Coal | Burning Coal |  | PS | 2016 | [8 empty] | Volatile Organic Compounds | CAP |  | 9.4328569335 | TON | .07 | LB | TON |  |  |  | 2005NEI | 2005NEI
13095 | Dougherty | 3709711 | 09500002 | 31705MTCHL5200R | Ga Power Company - Plant Mitchell | 221112 | Fossil Fuel Electric Power Generation |  | 31.4445 | -84.1339 | PS | 2016 | SG03 | Boiler | Unit 3 | 163000 | KW |  | OP | 2008 | 2 | 10100501 | Fuel Comb - Electric Generation - Oil | Burning #2 fuel oil |  | PS | 2016 | [8 empty] | Carbon Monoxide | CAP |  | .1437393165 | TON | 5 | LB | E3GAL |  |  |  | 2005NEI | 2005NEI
13095 | Dougherty | 3709711 | 09500002 | 31705MTCHL5200R | Ga Power Company - Plant Mitchell | 221112 | Fossil Fuel Electric Power Generation |  | 31.4445 | -84.1339 | PS | 2016 | SG03 | Boiler | Unit 3 | 163000 | KW |  | OP | 2008 | 2 | 10100501 | Fuel Comb - Electric Generation - Oil | Burning #2 fuel oil |  | PS | 2016 | [8 empty] | PM Primary (Filt + Cond) | CAP |  | .0574957266 | TON | 2 | LB | E3GAL |  |  |  | 2005NEI | 2005NEI
13095 | Dougherty | 3709711 | 09500002 | 31705MTCHL5200R | Ga Power Company - Plant Mitchell | 221112 | Fossil Fuel Electric Power Generation |  | 31.4445 | -84.1339 | PS | 2016 | SG03 | Boiler | Unit 3 | 163000 | KW |  | OP | 2008 | 2 | 10100501 | Fuel Comb - Electric Generation - Oil | Burning #2 fuel oil |  | PS | 2016 | [8 empty] | PM10 Filterable | CAP |  | .0287478641828522 | TON | [6 empty] | 2005NEI | 2005NEI
13095 | Dougherty | 3709711 | 09500002 | 31705MTCHL5200R | Ga Power Company - Plant Mitchell | 221112 | Fossil Fuel Electric Power Generation |  | 31.4445 | -84.1339 | PS | 2016 | SG03 | Boiler | Unit 3 | 163000 | KW |  | OP | 2008 | 2 | 10100501 | Fuel Comb - Electric Generation - Oil | Burning #2 fuel oil |  | PS | 2016 | [8 empty] | PM10 Primary (Filt + Cond) | CAP |  | .0287478633 | TON | .5 | LB | E3GAL |  |  |  | 2005NEI | 2005NEI
13095 | Dougherty | 3709711 | 09500002 | 31705MTCHL5200R | Ga Power Company - Plant Mitchell | 221112 | Fossil Fuel Electric Power Generation |  | 31.4445 | -84.1339 | PS | 2016 | SG03 | Boiler | Unit 3 | 163000 | KW |  | OP | 2008 | 2 | 10100501 | Fuel Comb - Electric Generation - Oil | Burning #2 fuel oil |  | PS | 2016 | [8 empty] | PM2.5 Filterable | CAP |  | .000689948749076575 | TON | [6 empty] | 2005NEI | 2005NEI
13095 | Dougherty | 3709711 | 09500002 | 31705MTCHL5200R | Ga Power Company - Plant Mitchell | 221112 | Fossil Fuel Electric Power Generation |  | 31.4445 | -84.1339 | PS | 2016 | SG03 | Boiler | Unit 3 | 163000 | KW |  | OP | 2008 | 1 | 10100212 | Fuel Comb - Electric Generation - Coal | Burning Coal |  | PS | 2016 | [8 empty] | PM Condensible | CAP |  | 242.79636303 | TON | [6 empty] | 2005NEI | 2005NEI
13095 | Dougherty | 3709711 | 09500002 | 31705MTCHL5200R | Ga Power Company - Plant Mitchell | 221112 | Fossil Fuel Electric Power Generation |  | 31.4445 | -84.1339 | PS | 2016 | SG03 | Boiler | Unit 3 | 163000 | KW |  | OP | 2008 | 2 | 10100501 | Fuel Comb - Electric Generation - Oil | Burning #2 fuel oil |  | PS | 2016 | [8 empty] | PM2.5 Primary (Filt + Cond) | CAP |  | .0006899487192 | TON | .01 | LB | E3GAL |  |  |  | 2005NEI | 2005NEI
13095 | Dougherty | 3709711 | 09500002 | 31705MTCHL5200R | Ga Power Company - Plant Mitchell | 221112 | Fossil Fuel Electric Power Generation |  | 31.4445 | -84.1339 | PS | 2016 | SG02 | Boiler |  | 160 | E6BTU/HR |  | PS | 2015 | 1 | 10100212 | Fuel Comb - Electric Generation - Coal |  |  | PS | 2015 | [8 empty] | Elemental Gaseous Mercury | HAP | HAP-Metal | 1.046202 | LB | [6 empty] | 2005NEI | 2005NEI
13095 | Dougherty | 3709711 | 09500002 | 31705MTCHL5200R | Ga Power Company - Plant Mitchell | 221112 | Fossil Fuel Electric Power Generation |  | 31.4445 | -84.1339 | PS | 2016 | SG02 | Boiler |  | 160 | E6BTU/HR |  | PS | 2015 | 1 | 10100212 | Fuel Comb - Electric Generation - Coal |  |  | PS | 2015 | [8 empty] | Gaseous Divalent Mercury | HAP | HAP-Metal | 2.77618 | LB | [6 empty] | 2005NEI | 2005NEI
13095 | Dougherty | 3709711 | 09500002 | 31705MTCHL5200R | Ga Power Company - Plant Mitchell | 221112 | Fossil Fuel Electric Power Generation |  | 31.4445 | -84.1339 | PS | 2016 | SG02 | Boiler |  | 160 | E6BTU/HR |  | PS | 2015 | 1 | 10100212 | Fuel Comb - Electric Generation - Coal |  |  | PS | 2015 | [8 empty] | Particulate Divalent Mercury | HAP | HAP-Metal | .248586 | LB | [6 empty] | 2005NEI | 2005NEI
13095 | Dougherty | 3709711 | 09500002 | 31705MTCHL5200R | Ga Power Company - Plant Mitchell | 221112 | Fossil Fuel Electric Power Generation |  | 31.4445 | -84.1339 | PS | 2016 | CT3 | Turbine | Combustion Turbine 3 | 20900 | KW |  | OP | 2008 | 1 | 20100101 | Fuel Comb - Electric Generation - Oil | Burning #2 fuel oil |  | PS | 2016 | 18.7450008392334 | GAL |  |  | 77 | 146 |  |  | PM Primary (Filt + Cond) | CAP |  | .01563333 | TON | [6 empty] | 2005NEI | 2005NEI
13095 | Dougherty | 3709711 | 09500002 | 31705MTCHL5200R | Ga Power Company - Plant Mitchell | 221112 | Fossil Fuel Electric Power Generation |  | 31.4445 | -84.1339 | PS | 2016 | CT3 | Turbine | Combustion Turbine 3 | 20900 | KW |  | OP | 2008 | 1 | 20100101 | Fuel Comb - Electric Generation - Oil | Burning #2 fuel oil |  | PS | 2016 | 18.7450008392334 | GAL |  |  | 77 | 146 |  |  | PM2.5 Filterable | CAP |  | .0058455458 | TON | [6 empty] | 2005NEI | 2005NEI
13095 | Dougherty | 3709711 | 09500002 | 31705MTCHL5200R | Ga Power Company - Plant Mitchell | 221112 | Fossil Fuel Electric Power Generation |  | 31.4445 | -84.1339 | PS | 2016 | CT3 | Turbine | Combustion Turbine 3 | 20900 | KW |  | OP | 2008 | 1 | 20100101 | Fuel Comb - Electric Generation - Oil | Burning #2 fuel oil |  | PS | 2016 | 18.7450008392334 | GAL |  |  | 77 | 146 |  |  | Carbon Monoxide | CAP |  | .004 | TON | [6 empty] | 2005NEI | 2005NEI
13095 | Dougherty | 3709711 | 09500002 | 31705MTCHL5200R | Ga Power Company - Plant Mitchell | 221112 | Fossil Fuel Electric Power Generation |  | 31.4445 | -84.1339 | PS | 2016 | CT3 | Turbine | Combustion Turbine 3 | 20900 | KW |  | OP | 2008 | 1 | 20100101 | Fuel Comb - Electric Generation - Oil | Burning #2 fuel oil |  | PS | 2016 | 18.7450008392334 | GAL |  |  | 77 | 146 |  |  | Sulfur Dioxide | CAP |  | .035 | TON | [6 empty] | 2005NEI | 2005NEI
13095 | Dougherty | 3709711 | 09500002 | 31705MTCHL5200R | Ga Power Company - Plant Mitchell | 221112 | Fossil Fuel Electric Power Generation |  | 31.4445 | -84.1339 | PS | 2016 | CT3 | Turbine | Combustion Turbine 3 | 20900 | KW |  | OP | 2008 | 1 | 20100101 | Fuel Comb - Electric Generation - Oil | Burning #2 fuel oil |  | PS | 2016 | 18.7450008392334 | GAL |  |  | 77 | 146 |  |  | PM Condensible | CAP |  | .009787784 | TON | [6 empty] | 2005NEI | 2005NEI
13095 | Dougherty | 3709711 | 09500002 | 31705MTCHL5200R | Ga Power Company - Plant Mitchell | 221112 | Fossil Fuel Electric Power Generation |  | 31.4445 | -84.1339 | PS | 2016 | CT3 | Turbine | Combustion Turbine 3 | 20900 | KW |  | OP | 2008 | 1 | 20100101 | Fuel Comb - Electric Generation - Oil | Burning #2 fuel oil |  | PS | 2016 | 18.7450008392334 | GAL |  |  | 77 | 146 |  |  | PM10 Filterable | CAP |  | .0058455458 | TON | [6 empty] | 2005NEI | 2005NEI
13095 | Dougherty | 3709711 | 09500002 | 31705MTCHL5200R | Ga Power Company - Plant Mitchell | 221112 | Fossil Fuel Electric Power Generation |  | 31.4445 | -84.1339 | PS | 2016 | CT3 | Turbine | Combustion Turbine 3 | 20900 | KW |  | OP | 2008 | 1 | 20100101 | Fuel Comb - Electric Generation - Oil | Burning #2 fuel oil |  | PS | 2016 | 18.7450008392334 | GAL |  |  | 77 | 146 |  |  | PM10 Primary (Filt + Cond) | CAP |  | .01563333 | TON | [6 empty] | 2005NEI | 2005NEI
13095 | Dougherty | 3709711 | 09500002 | 31705MTCHL5200R | Ga Power Company - Plant Mitchell | 221112 | Fossil Fuel Electric Power Generation |  | 31.4445 | -84.1339 | PS | 2016 | CT3 | Turbine | Combustion Turbine 3 | 20900 | KW |  | OP | 2008 | 1 | 20100101 | Fuel Comb - Electric Generation - Oil | Burning #2 fuel oil |  | PS | 2016 | 18.7450008392334 | GAL |  |  | 77 | 146 |  |  | PM2.5 Primary (Filt + Cond) | CAP |  | .01563333 | TON | [6 empty] | 2005NEI | 2005NEI
13095 | Dougherty | 3709711 | 09500002 | 31705MTCHL5200R | Ga Power Company - Plant Mitchell | 221112 | Fossil Fuel Electric Power Generation |  | 31.4445 | -84.1339 | PS | 2016 | CT3 | Turbine | Combustion Turbine 3 | 20900 | KW |  | OP | 2008 | 1 | 20100101 | Fuel Comb - Electric Generation - Oil | Burning #2 fuel oil |  | PS | 2016 | 18.7450008392334 | GAL |  |  | 77 | 146 |  |  | Volatile Organic Compounds | CAP |  | .0005341388 | TON | [6 empty] | 2005NEI | 2005NEI
13095 | Dougherty | 3709711 | 09500002 | 31705MTCHL5200R | Ga Power Company - Plant Mitchell | 221112 | Fossil Fuel Electric Power Generation |  | 31.4445 | -84.1339 | PS | 2016 | SG03 | Boiler | Unit 3 | 163000 | KW |  | OP | 2008 | 2 | 10100501 | Fuel Comb - Electric Generation - Oil | Burning #2 fuel oil |  | PS | 2016 | [8 empty] | Volatile Organic Compounds | CAP |  | .00574957266 | TON | .2 | LB | E3GAL |  |  |  | 2005NEI | 2005NEI
13095 | Dougherty | 3709711 | 09500002 | 31705MTCHL5200R | Ga Power Company - Plant Mitchell | 221112 | Fossil Fuel Electric Power Generation |  | 31.4445 | -84.1339 | PS | 2016 | SG03 | Boiler | Unit 3 | 163000 | KW |  | OP | 2008 | 1 | 10100212 | Fuel Comb - Electric Generation - Coal | Burning Coal |  | PS | 2016 | [8 empty] | Nitrogen Oxides | CAP |  | 2223.92342 | TON | [6 empty] | 2005NEI | 2005NEI
13095 | Dougherty | 3709711 | 09500002 | 31705MTCHL5200R | Ga Power Company - Plant Mitchell | 221112 | Fossil Fuel Electric Power Generation |  | 31.4445 | -84.1339 | PS | 2016 | SG03 | Boiler | Unit 3 | 163000 | KW |  | OP | 2008 | 1 | 10100212 | Fuel Comb - Electric Generation - Coal | Burning Coal |  | PS | 2016 | [8 empty] | Ammonia | CAP |  | 4.06560765 | TON |  |  |  |  | USEPA Emission Factor (no Control Efficiency used) |  | 2005NEI | 2005NEI
13095 | Dougherty | 3709711 | 09500002 | 31705MTCHL5200R | Ga Power Company - Plant Mitchell | 221112 | Fossil Fuel Electric Power Generation |  | 31.4445 | -84.1339 | PS | 2016 | SG03 | Boiler | Unit 3 | 163000 | KW |  | OP | 2008 | 1 | 10100212 | Fuel Comb - Electric Generation - Coal | Burning Coal |  | PS | 2016 | [8 empty] | Carbon Monoxide | CAP |  | 67.377549525 | TON | .5 | LB | TON |  |  |  | 2005NEI | 2005NEI
13095 | Dougherty | 3709711 | 09500002 | 31705MTCHL5200R | Ga Power Company - Plant Mitchell | 221112 | Fossil Fuel Electric Power Generation |  | 31.4445 | -84.1339 | PS | 2016 | CT6 | Turbine | Combustion Turbine 6 | 20900 | KW |  | OP | 2008 | 1 | 20100101 | Fuel Comb - Electric Generation - Oil | Burning #2 fuel oil |  | PS | 2016 | 36.7205009460449 | GAL |  |  | 84 | 146 |  |  | Sulfur Dioxide | CAP |  | .029 | TON | [6 empty] | 2005NEI | 2005NEI
13095 | Dougherty | 3709711 | 09500002 | 31705MTCHL5200R | Ga Power Company - Plant Mitchell | 221112 | Fossil Fuel Electric Power Generation |  | 31.4445 | -84.1339 | PS | 2016 | SG01 | Boiler |  | 2.91 | E6BTU/HR |  | PS | 2015 | 1 | 10100212 | Fuel Comb - Electric Generation - Coal |  |  | PS | 2015 | [8 empty] | Elemental Gaseous Mercury | HAP | HAP-Metal | .235112 | LB | [6 empty] | 2005NEI | 2005NEI
13095 | Dougherty | 3709711 | 09500002 | 31705MTCHL5200R | Ga Power Company - Plant Mitchell | 221112 | Fossil Fuel Electric Power Generation |  | 31.4445 | -84.1339 | PS | 2016 | SG01 | Boiler |  | 2.91 | E6BTU/HR |  | PS | 2015 | 1 | 10100212 | Fuel Comb - Electric Generation - Coal |  |  | PS | 2015 | [8 empty] | Gaseous Divalent Mercury | HAP | HAP-Metal | .623888 | LB | [6 empty] | 2005NEI | 2005NEI
13095 | Dougherty | 3709711 | 09500002 | 31705MTCHL5200R | Ga Power Company - Plant Mitchell | 221112 | Fossil Fuel Electric Power Generation |  | 31.4445 | -84.1339 | PS | 2016 | SG01 | Boiler |  | 2.91 | E6BTU/HR |  | PS | 2015 | 1 | 10100212 | Fuel Comb - Electric Generation - Coal |  |  | PS | 2015 | [8 empty] | Particulate Divalent Mercury | HAP | HAP-Metal | .0558648 | LB | [6 empty] | 2005NEI | 2005NEI
13095 | Dougherty | 3709711 | 09500002 | 31705MTCHL5200R | Ga Power Company - Plant Mitchell | 221112 | Fossil Fuel Electric Power Generation |  | 31.4445 | -84.1339 | PS | 2016 | CT5 | Turbine | Combustion Turbine 5 | 20900 | KW |  | OP | 2008 | 1 | 20100101 | Fuel Comb - Electric Generation - Oil | Burning #2 fuel oil |  | PS | 2016 | 36.7205009460449 | GAL |  |  | 84 | 146 |  |  | PM Condensible | CAP |  | .0191737693 | TON | [6 empty] | 2005NEI | 2005NEI
13095 | Dougherty | 3709711 | 09500002 | 31705MTCHL5200R | Ga Power Company - Plant Mitchell | 221112 | Fossil Fuel Electric Power Generation |  | 31.4445 | -84.1339 | PS | 2016 | CT5 | Turbine | Combustion Turbine 5 | 20900 | KW |  | OP | 2008 | 1 | 20100101 | Fuel Comb - Electric Generation - Oil | Burning #2 fuel oil |  | PS | 2016 | 36.7205009460449 | GAL |  |  | 84 | 146 |  |  | PM10 Primary (Filt + Cond) | CAP |  | .030624897 | TON | [6 empty] | 2005NEI | 2005NEI
13095 | Dougherty | 3709711 | 09500002 | 31705MTCHL5200R | Ga Power Company - Plant Mitchell | 221112 | Fossil Fuel Electric Power Generation |  | 31.4445 | -84.1339 | PS | 2016 | CT5 | Turbine | Combustion Turbine 5 | 20900 | KW |  | OP | 2008 | 1 | 20100101 | Fuel Comb - Electric Generation - Oil | Burning #2 fuel oil |  | PS | 2016 | 36.7205009460449 | GAL |  |  | 84 | 146 |  |  | Volatile Organic Compounds | CAP |  | .0010463506 | TON | [6 empty] | 2005NEI | 2005NEI
13095 | Dougherty | 3709711 | 09500002 | 31705MTCHL5200R | Ga Power Company - Plant Mitchell | 221112 | Fossil Fuel Electric Power Generation |  | 31.4445 | -84.1339 | PS | 2016 | CT5 | Turbine | Combustion Turbine 5 | 20900 | KW |  | OP | 2008 | 1 | 20100101 | Fuel Comb - Electric Generation - Oil | Burning #2 fuel oil |  | PS | 2016 | 36.7205009460449 | GAL |  |  | 84 | 146 |  |  | Sulfur Dioxide | CAP |  | .029 | TON | [6 empty] | 2005NEI | 2005NEI
13095 | Dougherty | 3709711 | 09500002 | 31705MTCHL5200R | Ga Power Company - Plant Mitchell | 221112 | Fossil Fuel Electric Power Generation |  | 31.4445 | -84.1339 | PS | 2016 | CT5 | Turbine | Combustion Turbine 5 | 20900 | KW |  | OP | 2008 | 1 | 20100101 | Fuel Comb - Electric Generation - Oil | Burning #2 fuel oil |  | PS | 2016 | 36.7205009460449 | GAL |  |  | 84 | 146 |  |  | PM Primary (Filt + Cond) | CAP |  | .030624897 | TON | [6 empty] | 2005NEI | 2005NEI
13095 | Dougherty | 3709711 | 09500002 | 31705MTCHL5200R | Ga Power Company - Plant Mitchell | 221112 | Fossil Fuel Electric Power Generation |  | 31.4445 | -84.1339 | PS | 2016 | CT5 | Turbine | Combustion Turbine 5 | 20900 | KW |  | OP | 2008 | 1 | 20100101 | Fuel Comb - Electric Generation - Oil | Burning #2 fuel oil |  | PS | 2016 | 36.7205009460449 | GAL |  |  | 84 | 146 |  |  | PM10 Filterable | CAP |  | .011451127 | TON | [6 empty] | 2005NEI | 2005NEI
13095 | Dougherty | 3709711 | 09500002 | 31705MTCHL5200R | Ga Power Company - Plant Mitchell | 221112 | Fossil Fuel Electric Power Generation |  | 31.4445 | -84.1339 | PS | 2016 | CT5 | Turbine | Combustion Turbine 5 | 20900 | KW |  | OP | 2008 | 1 | 20100101 | Fuel Comb - Electric Generation - Oil | Burning #2 fuel oil |  | PS | 2016 | 36.7205009460449 | GAL |  |  | 84 | 146 |  |  | PM2.5 Filterable | CAP |  | .011451127 | TON | [6 empty] | 2005NEI | 2005NEI
13095 | Dougherty | 3709711 | 09500002 | 31705MTCHL5200R | Ga Power Company - Plant Mitchell | 221112 | Fossil Fuel Electric Power Generation |  | 31.4445 | -84.1339 | PS | 2016 | CT5 | Turbine | Combustion Turbine 5 | 20900 | KW |  | OP | 2008 | 1 | 20100101 | Fuel Comb - Electric Generation - Oil | Burning #2 fuel oil |  | PS | 2016 | 36.7205009460449 | GAL |  |  | 84 | 146 |  |  | PM2.5 Primary (Filt + Cond) | CAP |  | .030624897 | TON | [6 empty] | 2005NEI | 2005NEI
13095 | Dougherty | 3709711 | 09500002 | 31705MTCHL5200R | Ga Power Company - Plant Mitchell | 221112 | Fossil Fuel Electric Power Generation |  | 31.4445 | -84.1339 | PS | 2016 | CT5 | Turbine | Combustion Turbine 5 | 20900 | KW |  | OP | 2008 | 1 | 20100101 | Fuel Comb - Electric Generation - Oil | Burning #2 fuel oil |  | PS | 2016 | 36.7205009460449 | GAL |  |  | 84 | 146 |  |  | Carbon Monoxide | CAP |  | .003 | TON | [6 empty] | 2005NEI | 2005NEI
13095 | Dougherty | 3709711 | 09500002 | 31705MTCHL5200R | Ga Power Company - Plant Mitchell | 221112 | Fossil Fuel Electric Power Generation |  | 31.4445 | -84.1339 | PS | 2016 | CT5 | Turbine | Combustion Turbine 5 | 20900 | KW |  | OP | 2008 | 1 | 20100101 | Fuel Comb - Electric Generation - Oil | Burning #2 fuel oil |  | PS | 2016 | 36.7205009460449 | GAL |  |  | 84 | 146 |  |  | Nitrogen Oxides | CAP |  | .77 | TON | [6 empty] | 2005NEI | 2005NEI
13095 | Dougherty | 3709711 | 09500002 | 31705MTCHL5200R | Ga Power Company - Plant Mitchell | 221112 | Fossil Fuel Electric Power Generation |  | 31.4445 | -84.1339 | PS | 2016 | CT7 | Turbine | Combustion Turbine 7 | 228 | E6BTU/HR |  | PS | 2015 | 1 | 20100101 | Fuel Comb - Electric Generation - Oil | Burning #2 fuel oil |  | PS | 2015 | 37.7895011901855 | GAL |  |  | 91 | 146 |  |  | PM Primary (Filt + Cond) | CAP |  | .031516443 | TON | [6 empty] | 2005NEI | 2005NEI
13095 | Dougherty | 3709711 | 09500002 | 31705MTCHL5200R | Ga Power Company - Plant Mitchell | 221112 | Fossil Fuel Electric Power Generation |  | 31.4445 | -84.1339 | PS | 2016 | CT7 | Turbine | Combustion Turbine 7 | 228 | E6BTU/HR |  | PS | 2015 | 1 | 20100101 | Fuel Comb - Electric Generation - Oil | Burning #2 fuel oil |  | PS | 2015 | 37.7895011901855 | GAL |  |  | 91 | 146 |  |  | PM10 Filterable | CAP |  | .0117844902 | TON | [6 empty] | 2005NEI | 2005NEI
13095 | Dougherty | 3709711 | 09500002 | 31705MTCHL5200R | Ga Power Company - Plant Mitchell | 221112 | Fossil Fuel Electric Power Generation |  | 31.4445 | -84.1339 | PS | 2016 | CT7 | Turbine | Combustion Turbine 7 | 228 | E6BTU/HR |  | PS | 2015 | 1 | 20100101 | Fuel Comb - Electric Generation - Oil | Burning #2 fuel oil |  | PS | 2015 | 37.7895011901855 | GAL |  |  | 91 | 146 |  |  | PM2.5 Filterable | CAP |  | .0117844902 | TON | [6 empty] | 2005NEI | 2005NEI
13095 | Dougherty | 3709711 | 09500002 | 31705MTCHL5200R | Ga Power Company - Plant Mitchell | 221112 | Fossil Fuel Electric Power Generation |  | 31.4445 | -84.1339 | PS | 2016 | CT7 | Turbine | Combustion Turbine 7 | 228 | E6BTU/HR |  | PS | 2015 | 1 | 20100101 | Fuel Comb - Electric Generation - Oil | Burning #2 fuel oil |  | PS | 2015 | 37.7895011901855 | GAL |  |  | 91 | 146 |  |  | PM2.5 Primary (Filt + Cond) | CAP |  | .031516443 | TON | [6 empty] | 2005NEI | 2005NEI
13095 | Dougherty | 3709711 | 09500002 | 31705MTCHL5200R | Ga Power Company - Plant Mitchell | 221112 | Fossil Fuel Electric Power Generation |  | 31.4445 | -84.1339 | PS | 2016 | CT7 | Turbine | Combustion Turbine 7 | 228 | E6BTU/HR |  | PS | 2015 | 1 | 20100101 | Fuel Comb - Electric Generation - Oil | Burning #2 fuel oil |  | PS | 2015 | 37.7895011901855 | GAL |  |  | 91 | 146 |  |  | Carbon Monoxide | CAP |  | .002 | TON | [6 empty] | 2005NEI | 2005NEI
13095 | Dougherty | 3709711 | 09500002 | 31705MTCHL5200R | Ga Power Company - Plant Mitchell | 221112 | Fossil Fuel Electric Power Generation |  | 31.4445 | -84.1339 | PS | 2016 | CT7 | Turbine | Combustion Turbine 7 | 228 | E6BTU/HR |  | PS | 2015 | 1 | 20100101 | Fuel Comb - Electric Generation - Oil | Burning #2 fuel oil |  | PS | 2015 | 37.7895011901855 | GAL |  |  | 91 | 146 |  |  | Nitrogen Oxides | CAP |  | .609 | TON | [6 empty] | 2005NEI | 2005NEI
13095 | Dougherty | 3709711 | 09500002 | 31705MTCHL5200R | Ga Power Company - Plant Mitchell | 221112 | Fossil Fuel Electric Power Generation |  | 31.4445 | -84.1339 | PS | 2016 | CT7 | Turbine | Combustion Turbine 7 | 228 | E6BTU/HR |  | PS | 2015 | 1 | 20100101 | Fuel Comb - Electric Generation - Oil | Burning #2 fuel oil |  | PS | 2015 | 37.7895011901855 | GAL |  |  | 91 | 146 |  |  | Sulfur Dioxide | CAP |  | .023 | TON | [6 empty] | 2005NEI | 2005NEI
13095 | Dougherty | 3709711 | 09500002 | 31705MTCHL5200R | Ga Power Company - Plant Mitchell | 221112 | Fossil Fuel Electric Power Generation |  | 31.4445 | -84.1339 | PS | 2016 | CT7 | Turbine | Combustion Turbine 7 | 228 | E6BTU/HR |  | PS | 2015 | 1 | 20100101 | Fuel Comb - Electric Generation - Oil | Burning #2 fuel oil |  | PS | 2015 | 37.7895011901855 | GAL |  |  | 91 | 146 |  |  | PM10 Primary (Filt + Cond) | CAP |  | .031516443 | TON | [6 empty] | 2005NEI | 2005NEI
13095 | Dougherty | 3709711 | 09500002 | 31705MTCHL5200R | Ga Power Company - Plant Mitchell | 221112 | Fossil Fuel Electric Power Generation |  | 31.4445 | -84.1339 | PS | 2016 | CT7 | Turbine | Combustion Turbine 7 | 228 | E6BTU/HR |  | PS | 2015 | 1 | 20100101 | Fuel Comb - Electric Generation - Oil | Burning #2 fuel oil |  | PS | 2015 | 37.7895011901855 | GAL |  |  | 91 | 146 |  |  | Volatile Organic Compounds | CAP |  | .0010768118 | TON | [6 empty] | 2005NEI | 2005NEI
13095 | Dougherty | 3709711 | 09500002 | 31705MTCHL5200R | Ga Power Company - Plant Mitchell | 221112 | Fossil Fuel Electric Power Generation |  | 31.4445 | -84.1339 | PS | 2016 | SG03 | Boiler | Unit 3 | 163000 | KW |  | OP | 2008 | 1 | 10100212 | Fuel Comb - Electric Generation - Coal | Burning Coal |  | PS | 2016 | [8 empty] | Dioxins, Total, W/O Individ. Isomers Reported {PCDDS} | HAP | HAP-VOC | .00042801877932443699877 | G | [6 empty] | 2005NEI | 2005NEI
13095 | Dougherty | 3709711 | 09500002 | 31705MTCHL5200R | Ga Power Company - Plant Mitchell | 221112 | Fossil Fuel Electric Power Generation |  | 31.4445 | -84.1339 | PS | 2016 | SG03 | Boiler | Unit 3 | 163000 | KW |  | OP | 2008 | 1 | 10100212 | Fuel Comb - Electric Generation - Coal | Burning Coal |  | PS | 2016 | [8 empty] | Elemental Gaseous Mercury | HAP | HAP-Metal | 9.16915597784778 | LB | [6 empty] | 2005NEI | 2005NEI
13095 | Dougherty | 3709711 | 09500002 | 31705MTCHL5200R | Ga Power Company - Plant Mitchell | 221112 | Fossil Fuel Electric Power Generation |  | 31.4445 | -84.1339 | PS | 2016 | SG03 | Boiler | Unit 3 | 163000 | KW |  | OP | 2008 | 1 | 10100212 | Fuel Comb - Electric Generation - Coal | Burning Coal |  | PS | 2016 | [8 empty] | Gaseous Divalent Mercury | HAP | HAP-Metal | 24.3309728446896 | LB | [6 empty] | 2005NEI | 2005NEI
13095 | Dougherty | 3709711 | 09500002 | 31705MTCHL5200R | Ga Power Company - Plant Mitchell | 221112 | Fossil Fuel Electric Power Generation |  | 31.4445 | -84.1339 | PS | 2016 | SG03 | Boiler | Unit 3 | 163000 | KW |  | OP | 2008 | 1 | 10100212 | Fuel Comb - Electric Generation - Coal | Burning Coal |  | PS | 2016 | [8 empty] | Particulate Divalent Mercury | HAP | HAP-Metal | 2.17866982321108 | LB | [6 empty] | 2005NEI | 2005NEI
13095 | Dougherty | 3709711 | 09500002 | 31705MTCHL5200R | Ga Power Company - Plant Mitchell | 221112 | Fossil Fuel Electric Power Generation |  | 31.4445 | -84.1339 | PS | 2016 | CT3 | Turbine | Combustion Turbine 3 | 20900 | KW |  | OP | 2008 | 1 | 20100101 | Fuel Comb - Electric Generation - Oil | Burning #2 fuel oil |  | PS | 2016 | 18.7450008392334 | GAL |  |  | 77 | 146 |  |  | Nitrogen Oxides | CAP |  | .938 | TON | [6 empty] | 2005NEI | 2005NEI
13095 | Dougherty | 3709711 | 09500002 | 31705MTCHL5200R | Ga Power Company - Plant Mitchell | 221112 | Fossil Fuel Electric Power Generation |  | 31.4445 | -84.1339 | PS | 2016 | CT8 | Turbine | Combustion Turbine 8 | 228 | E6BTU/HR |  | PS | 2015 | 1 | 20100101 | Fuel Comb - Electric Generation - Oil | Burning #2 fuel oil |  | PS | 2015 |  |  |  |  | 91 | 146 |  |  | PM Condensible | CAP |  | .0197319537 | TON | [6 empty] | 2005NEI | 2005NEI
13095 | Dougherty | 3709711 | 09500002 | 31705MTCHL5200R | Ga Power Company - Plant Mitchell | 221112 | Fossil Fuel Electric Power Generation |  | 31.4445 | -84.1339 | PS | 2016 | CT7 | Turbine | Combustion Turbine 7 | 228 | E6BTU/HR |  | PS | 2015 | 1 | 20100101 | Fuel Comb - Electric Generation - Oil | Burning #2 fuel oil |  | PS | 2015 | 37.7895011901855 | GAL |  |  | 91 | 146 |  |  | PM Condensible | CAP |  | .0197319537 | TON | [6 empty] | 2005NEI | 2005NEI
13095 | Dougherty | 3709711 | 09500002 | 31705MTCHL5200R | Ga Power Company - Plant Mitchell | 221112 | Fossil Fuel Electric Power Generation |  | 31.4445 | -84.1339 | PS | 2016 | CT8 | Turbine | Combustion Turbine 8 | 228 | E6BTU/HR |  | PS | 2015 | 1 | 20100101 | Fuel Comb - Electric Generation - Oil | Burning #2 fuel oil |  | PS | 2015 |  |  |  |  | 91 | 146 |  |  | Sulfur Dioxide | CAP |  | .023 | TON | [6 empty] | 2005NEI | 2005NEI
13095 | Dougherty | 3709711 | 09500002 | 31705MTCHL5200R | Ga Power Company - Plant Mitchell | 221112 | Fossil Fuel Electric Power Generation |  | 31.4445 | -84.1339 | PS | 2016 | CT6 | Turbine | Combustion Turbine 6 | 20900 | KW |  | OP | 2008 | 1 | 20100101 | Fuel Comb - Electric Generation - Oil | Burning #2 fuel oil |  | PS | 2016 | 36.7205009460449 | GAL |  |  | 84 | 146 |  |  | Volatile Organic Compounds | CAP |  | .0010463506 | TON | [6 empty] | 2005NEI | 2005NEI
13095 | Dougherty | 3709711 | 09500002 | 31705MTCHL5200R | Ga Power Company - Plant Mitchell | 221112 | Fossil Fuel Electric Power Generation |  | 31.4445 | -84.1339 | PS | 2016 | CT8 | Turbine | Combustion Turbine 8 | 228 | E6BTU/HR |  | PS | 2015 | 1 | 20100101 | Fuel Comb - Electric Generation - Oil | Burning #2 fuel oil |  | PS | 2015 |  |  |  |  | 91 | 146 |  |  | Volatile Organic Compounds | CAP |  | .0010768118 | TON | [6 empty] | 2005NEI | 2005NEI
13095 | Dougherty | 3709711 | 09500002 | 31705MTCHL5200R | Ga Power Company - Plant Mitchell | 221112 | Fossil Fuel Electric Power Generation |  | 31.4445 | -84.1339 | PS | 2016 | CT6 | Turbine | Combustion Turbine 6 | 20900 | KW |  | OP | 2008 | 1 | 20100101 | Fuel Comb - Electric Generation - Oil | Burning #2 fuel oil |  | PS | 2016 | 36.7205009460449 | GAL |  |  | 84 | 146 |  |  | PM2.5 Primary (Filt + Cond) | CAP |  | .030624897 | TON | [6 empty] | 2005NEI | 2005NEI
13095 | Dougherty | 3709711 | 09500002 | 31705MTCHL5200R | Ga Power Company - Plant Mitchell | 221112 | Fossil Fuel Electric Power Generation |  | 31.4445 | -84.1339 | PS | 2016 | CT6 | Turbine | Combustion Turbine 6 | 20900 | KW |  | OP | 2008 | 1 | 20100101 | Fuel Comb - Electric Generation - Oil | Burning #2 fuel oil |  | PS | 2016 | 36.7205009460449 | GAL |  |  | 84 | 146 |  |  | PM10 Primary (Filt + Cond) | CAP |  | .030624897 | TON | [6 empty] | 2005NEI | 2005NEI
13095 | Dougherty | 3709711 | 09500002 | 31705MTCHL5200R | Ga Power Company - Plant Mitchell | 221112 | Fossil Fuel Electric Power Generation |  | 31.4445 | -84.1339 | PS | 2016 | CT6 | Turbine | Combustion Turbine 6 | 20900 | KW |  | OP | 2008 | 1 | 20100101 | Fuel Comb - Electric Generation - Oil | Burning #2 fuel oil |  | PS | 2016 | 36.7205009460449 | GAL |  |  | 84 | 146 |  |  | PM10 Filterable | CAP |  | .011451127 | TON | [6 empty] | 2005NEI | 2005NEI
13095 | Dougherty | 3709711 | 09500002 | 31705MTCHL5200R | Ga Power Company - Plant Mitchell | 221112 | Fossil Fuel Electric Power Generation |  | 31.4445 | -84.1339 | PS | 2016 | CT6 | Turbine | Combustion Turbine 6 | 20900 | KW |  | OP | 2008 | 1 | 20100101 | Fuel Comb - Electric Generation - Oil | Burning #2 fuel oil |  | PS | 2016 | 36.7205009460449 | GAL |  |  | 84 | 146 |  |  | PM Condensible | CAP |  | .0191737693 | TON | [6 empty] | 2005NEI | 2005NEI
13095 | Dougherty | 3709711 | 09500002 | 31705MTCHL5200R | Ga Power Company - Plant Mitchell | 221112 | Fossil Fuel Electric Power Generation |  | 31.4445 | -84.1339 | PS | 2016 | CT8 | Turbine | Combustion Turbine 8 | 228 | E6BTU/HR |  | PS | 2015 | 1 | 20100101 | Fuel Comb - Electric Generation - Oil | Burning #2 fuel oil |  | PS | 2015 |  |  |  |  | 91 | 146 |  |  | Nitrogen Oxides | CAP |  | .61 | TON | [6 empty] | 2005NEI | 2005NEI
13095 | Dougherty | 3709711 | 09500002 | 31705MTCHL5200R | Ga Power Company - Plant Mitchell | 221112 | Fossil Fuel Electric Power Generation |  | 31.4445 | -84.1339 | PS | 2016 | CT8 | Turbine | Combustion Turbine 8 | 228 | E6BTU/HR |  | PS | 2015 | 1 | 20100101 | Fuel Comb - Electric Generation - Oil | Burning #2 fuel oil |  | PS | 2015 |  |  |  |  | 91 | 146 |  |  | PM10 Primary (Filt + Cond) | CAP |  | .031516443 | TON | [6 empty] | 2005NEI | 2005NEI
13095 | Dougherty | 3709711 | 09500002 | 31705MTCHL5200R | Ga Power Company - Plant Mitchell | 221112 | Fossil Fuel Electric Power Generation |  | 31.4445 | -84.1339 | PS | 2016 | CT8 | Turbine | Combustion Turbine 8 | 228 | E6BTU/HR |  | PS | 2015 | 1 | 20100101 | Fuel Comb - Electric Generation - Oil | Burning #2 fuel oil |  | PS | 2015 |  |  |  |  | 91 | 146 |  |  | Carbon Monoxide | CAP |  | .002 | TON | [6 empty] | 2005NEI | 2005NEI
13095 | Dougherty | 3709711 | 09500002 | 31705MTCHL5200R | Ga Power Company - Plant Mitchell | 221112 | Fossil Fuel Electric Power Generation |  | 31.4445 | -84.1339 | PS | 2016 | CT8 | Turbine | Combustion Turbine 8 | 228 | E6BTU/HR |  | PS | 2015 | 1 | 20100101 | Fuel Comb - Electric Generation - Oil | Burning #2 fuel oil |  | PS | 2015 |  |  |  |  | 91 | 146 |  |  | PM2.5 Primary (Filt + Cond) | CAP |  | .031516443 | TON | [6 empty] | 2005NEI | 2005NEI
13095 | Dougherty | 3709711 | 09500002 | 31705MTCHL5200R | Ga Power Company - Plant Mitchell | 221112 | Fossil Fuel Electric Power Generation |  | 31.4445 | -84.1339 | PS | 2016 | CT8 | Turbine | Combustion Turbine 8 | 228 | E6BTU/HR |  | PS | 2015 | 1 | 20100101 | Fuel Comb - Electric Generation - Oil | Burning #2 fuel oil |  | PS | 2015 |  |  |  |  | 91 | 146 |  |  | PM2.5 Filterable | CAP |  | .0117844902 | TON | [6 empty] | 2005NEI | 2005NEI
13095 | Dougherty | 3709711 | 09500002 | 31705MTCHL5200R | Ga Power Company - Plant Mitchell | 221112 | Fossil Fuel Electric Power Generation |  | 31.4445 | -84.1339 | PS | 2016 | CT8 | Turbine | Combustion Turbine 8 | 228 | E6BTU/HR |  | PS | 2015 | 1 | 20100101 | Fuel Comb - Electric Generation - Oil | Burning #2 fuel oil |  | PS | 2015 |  |  |  |  | 91 | 146 |  |  | PM Primary (Filt + Cond) | CAP |  | .031516443 | TON | [6 empty] | 2005NEI | 2005NEI
13095 | Dougherty | 3709811 | 09500010 | 31708MLLRB405CO | Molson Coors Beverage Company USA LLC | 722410 | Drinking Places (Alcoholic Beverages) |  | 31.5933 | -84.08805 | OP | 2023 | B004 | Boiler | B&W NG/DO#2 Fired Boiler | 143 | E6BTU/HR | Only one Unit operates at a time, with only minimal overlap while bring one unit online | OP | 2023 | 1 | 10200601 | Fuel Comb - Industrial Boilers, ICEs - Natural Gas | Natural gas | For making facility steam | OP | 2023 | 2.40400004386902 | GAL |  |  | 35 | 141 |  |  | Nitrogen Oxides | CAP |  | 2 | TON | 24 | LB | E6BTU |  |  |  | 2005NEI | 2005NEI
13095 | Dougherty | 3709811 | 09500010 | 31708MLLRB405CO | Molson Coors Beverage Company USA LLC | 722410 | Drinking Places (Alcoholic Beverages) |  | 31.5933 | -84.08805 | OP | 2023 | P034 | Roof vents/Building vents | Brewery Packaging Product | 40000000 | BBL | Emission factor is a weighted average of all vessels in packaging. | OP | 2023 | 1 | 39999999 | Industrial Processes - NEC | Brewery Packaging Product | Normal Operations | OP | 2023 | 7675.740234375 | E3BBL31G |  |  | 8736 | 0 |  |  | Volatile Organic Compounds | CAP |  | 71 | TON | 17.86 | LB | E3BBL31G |  |  |  | 2005NEI | 2005NEI
13095 | Dougherty | 3709811 | 09500010 | 31708MLLRB405CO | Molson Coors Beverage Company USA LLC | 722410 | Drinking Places (Alcoholic Beverages) |  | 31.5933 | -84.08805 | OP | 2023 | B004 | Boiler | B&W NG/DO#2 Fired Boiler | 143 | E6BTU/HR | Only one Unit operates at a time, with only minimal overlap while bring one unit online | OP | 2023 | 1 | 10200601 | Fuel Comb - Industrial Boilers, ICEs - Natural Gas | Natural gas | For making facility steam | OP | 2023 | 2.40400004386902 | GAL |  |  | 35 | 141 |  |  | Carbon Monoxide | CAP |  | 1 | TON | .55 | LB | E6BTU |  |  |  | 2005NEI | 2005NEI
13095 | Dougherty | 3710011 |  |  | Dougherty County-Fleming-Gaissert Rd LF | 562212 | Solid Waste Landfill |  | 31.5357 | -84.0244 | OP | 2008 |  | Open Air Fugitive Source |  |  |  |  | OP |  |  | 50100402 | Waste Disposal |  |  | OP |  | 0 |  |  |  | 0 | 0 |  |  | Propylene Dichloride | HAP | HAP-VOC | 12.21125837311924 | LB | 0 | [5 empty] | 2005NEI | 2005NEI
13095 | Dougherty | 3710011 |  |  | Dougherty County-Fleming-Gaissert Rd LF | 562212 | Solid Waste Landfill |  | 31.5357 | -84.0244 | OP | 2008 |  | Open Air Fugitive Source |  |  |  |  | OP |  |  | 50100402 | Waste Disposal |  |  | OP |  | 0 |  |  |  | 0 | 0 |  |  | Ethylidene Dichloride | HAP | HAP-VOC | 139.6271925044428 | LB | 0 | [5 empty] | 2005NEI | 2005NEI
13095 | Dougherty | 3710011 |  |  | Dougherty County-Fleming-Gaissert Rd LF | 562212 | Solid Waste Landfill |  | 31.5357 | -84.0244 | OP | 2008 |  | Open Air Fugitive Source |  |  |  |  | OP |  |  | 50100402 | Waste Disposal |  |  | OP |  | 0 |  |  |  | 0 | 0 |  |  | Vinylidene Chloride | HAP | HAP-VOC | 11.64177914173776 | LB | 0 | [5 empty] | 2005NEI | 2005NEI
13095 | Dougherty | 3710011 |  |  | Dougherty County-Fleming-Gaissert Rd LF | 562212 | Solid Waste Landfill |  | 31.5357 | -84.0244 | OP | 2008 |  | Open Air Fugitive Source |  |  |  |  | OP |  |  | 50100402 | Waste Disposal |  |  | OP |  | 0 |  |  |  | 0 | 0 |  |  | 1,4-Dichlorobenzene | HAP | HAP-VOC | 18.536296786953 | LB | 0 | [5 empty] | 2005NEI | 2005NEI
13095 | Dougherty | 3710011 |  |  | Dougherty County-Fleming-Gaissert Rd LF | 562212 | Solid Waste Landfill |  | 31.5357 | -84.0244 | OP | 2008 |  | Open Air Fugitive Source |  |  |  |  | OP |  |  | 50100402 | Waste Disposal |  |  | OP |  | 0 |  |  |  | 0 | 0 |  |  | Ethylene Dibromide | HAP | HAP-VOC | .1128150126444034 | LB | 0 | [5 empty] | 2005NEI | 2005NEI
13095 | Dougherty | 3710011 |  |  | Dougherty County-Fleming-Gaissert Rd LF | 562212 | Solid Waste Landfill |  | 31.5357 | -84.0244 | OP | 2008 |  | Open Air Fugitive Source |  |  |  |  | OP |  |  | 50100402 | Waste Disposal |  |  | OP |  | 0 |  |  |  | 0 | 0 |  |  | Ethylene Dichloride | HAP | HAP-VOC | 24.3629508038586 | LB | 0 | [5 empty] | 2005NEI | 2005NEI
13095 | Dougherty | 3710011 |  |  | Dougherty County-Fleming-Gaissert Rd LF | 562212 | Solid Waste Landfill |  | 31.5357 | -84.0244 | OP | 2008 |  | Open Air Fugitive Source |  |  |  |  | OP |  |  | 50100402 | Waste Disposal |  |  | OP |  | 0 |  |  |  | 0 | 0 |  |  | Methyl Isobutyl Ketone | HAP | HAP-VOC | 112.4662636591794 | LB | 0 | [5 empty] | 2005NEI | 2005NEI
13095 | Dougherty | 3710011 |  |  | Dougherty County-Fleming-Gaissert Rd LF | 562212 | Solid Waste Landfill |  | 31.5357 | -84.0244 | OP | 2008 |  | Open Air Fugitive Source |  |  |  |  | OP |  |  | 50100402 | Waste Disposal |  |  | OP |  | 0 |  |  |  | 0 | 0 |  |  | Toluene | HAP | HAP-VOC | 9127.91022973848 | LB | 0 | [5 empty] | 2005NEI | 2005NEI
13095 | Dougherty | 3710011 |  |  | Dougherty County-Fleming-Gaissert Rd LF | 562212 | Solid Waste Landfill |  | 31.5357 | -84.0244 | OP | 2008 |  | Open Air Fugitive Source |  |  |  |  | OP |  |  | 50100402 | Waste Disposal |  |  | OP |  | 0 |  |  |  | 0 | 0 |  |  | Trichloroethylene | HAP | HAP-VOC | 222.466545340884 | LB | 0 | [5 empty] | 2005NEI | 2005NEI
13095 | Dougherty | 3710011 |  |  | Dougherty County-Fleming-Gaissert Rd LF | 562212 | Solid Waste Landfill |  | 31.5357 | -84.0244 | OP | 2008 |  | Open Air Fugitive Source |  |  |  |  | OP |  |  | 50100402 | Waste Disposal |  |  | OP |  | 0 |  |  |  | 0 | 0 |  |  | Hexane | HAP | HAP-VOC | 339.983784747148 | LB | 0 | [5 empty] | 2005NEI | 2005NEI
13095 | Dougherty | 3710011 |  |  | Dougherty County-Fleming-Gaissert Rd LF | 562212 | Solid Waste Landfill |  | 31.5357 | -84.0244 | OP | 2008 |  | Open Air Fugitive Source |  |  |  |  | OP |  |  | 50100402 | Waste Disposal |  |  | OP |  | 0 |  |  |  | 0 | 0 |  |  | Tetrachloroethylene | HAP |  | 371.414006438386 | LB | 0 | [5 empty] | 2005NEI | 2005NEI
13095 | Dougherty | 3710011 |  |  | Dougherty County-Fleming-Gaissert Rd LF | 562212 | Solid Waste Landfill |  | 31.5357 | -84.0244 | OP | 2008 |  | Open Air Fugitive Source |  |  |  |  | OP |  |  | 50100402 | Waste Disposal |  |  | OP |  | 0 |  |  |  | 0 | 0 |  |  | Xylenes (Mixed Isomers) | HAP | HAP-VOC | 771.316505653562 | LB | 0 | [5 empty] | 2005NEI | 2005NEI
13095 | Dougherty | 3710011 |  |  | Dougherty County-Fleming-Gaissert Rd LF | 562212 | Solid Waste Landfill |  | 31.5357 | -84.0244 | OP | 2008 |  | Open Air Fugitive Source |  |  |  |  | OP |  |  | 50100402 | Waste Disposal |  |  | OP |  | 0 |  |  |  | 0 | 0 |  |  | Carbonyl Sulfide | HAP | HAP-VOC | 17.67421187289312 | LB | 0 | [5 empty] | 2005NEI | 2005NEI
13095 | Dougherty | 3710011 |  |  | Dougherty County-Fleming-Gaissert Rd LF | 562212 | Solid Waste Landfill |  | 31.5357 | -84.0244 | OP | 2008 |  | Open Air Fugitive Source |  |  |  |  | OP |  |  | 50100402 | Waste Disposal |  |  | OP |  | 0 |  |  |  | 0 | 0 |  |  | Benzene | HAP | HAP-VOC | 520.614142420498 | LB | 0 | [5 empty] | 2005NEI | 2005NEI
13095 | Dougherty | 3710011 |  |  | Dougherty County-Fleming-Gaissert Rd LF | 562212 | Solid Waste Landfill |  | 31.5357 | -84.0244 | OP | 2008 |  | Open Air Fugitive Source |  |  |  |  | OP |  |  | 50100402 | Waste Disposal |  |  | OP |  | 0 |  |  |  | 0 | 0 |  |  | Methyl Chloroform | HAP |  | 38.454619511219 | LB | 0 | [5 empty] | 2005NEI | 2005NEI
13095 | Dougherty | 3710011 |  |  | Dougherty County-Fleming-Gaissert Rd LF | 562212 | Solid Waste Landfill |  | 31.5357 | -84.0244 | OP | 2008 |  | Open Air Fugitive Source |  |  |  |  | OP |  |  | 50100402 | Waste Disposal |  |  | OP |  | 0 |  |  |  | 0 | 0 |  |  | 1,1,2,2-Tetrachloroethane | HAP | HAP-VOC | 111.8743871530926 | LB | 0 | [5 empty] | 2005NEI | 2005NEI
13095 | Dougherty | 3710011 |  |  | Dougherty County-Fleming-Gaissert Rd LF | 562212 | Solid Waste Landfill |  | 31.5357 | -84.0244 | OP | 2008 |  | Open Air Fugitive Source |  |  |  |  | OP |  |  | 50100402 | Waste Disposal |  |  | OP |  | 0 |  |  |  | 0 | 0 |  |  | Ethyl Chloride | HAP | HAP-VOC | 48.4273513400634 | LB | 0 | [5 empty] | 2005NEI | 2005NEI
13095 | Dougherty | 3710011 |  |  | Dougherty County-Fleming-Gaissert Rd LF | 562212 | Solid Waste Landfill |  | 31.5357 | -84.0244 | OP | 2008 |  | Open Air Fugitive Source |  |  |  |  | OP |  |  | 50100402 | Waste Disposal |  |  | OP |  | 0 |  |  |  | 0 | 0 |  |  | Carbon Disulfide | HAP | HAP-VOC | 26.5136896386986 | LB | 0 | [5 empty] | 2005NEI | 2005NEI
13095 | Dougherty | 3710011 |  |  | Dougherty County-Fleming-Gaissert Rd LF | 562212 | Solid Waste Landfill |  | 31.5357 | -84.0244 | OP | 2008 |  | Open Air Fugitive Source |  |  |  |  | OP |  |  | 50100402 | Waste Disposal |  |  | OP |  | 0 |  |  |  | 0 | 0 |  |  | Carbon Tetrachloride | HAP | HAP-VOC | .369500990956248 | LB | 0 | [5 empty] | 2005NEI | 2005NEI
13095 | Dougherty | 3710011 |  |  | Dougherty County-Fleming-Gaissert Rd LF | 562212 | Solid Waste Landfill |  | 31.5357 | -84.0244 | OP | 2008 |  | Open Air Fugitive Source |  |  |  |  | OP |  |  | 50100402 | Waste Disposal |  |  | OP |  | 0 |  |  |  | 0 | 0 |  |  | Methylene Chloride | HAP |  | 729.347735727184 | LB | 0 | [5 empty] | 2005NEI | 2005NEI
13095 | Dougherty | 3710011 |  |  | Dougherty County-Fleming-Gaissert Rd LF | 562212 | Solid Waste Landfill |  | 31.5357 | -84.0244 | OP | 2008 |  | Open Air Fugitive Source |  |  |  |  | OP |  |  | 50100402 | Waste Disposal |  |  | OP |  | 0 |  |  |  | 0 | 0 |  |  | Methyl Chloride | HAP | HAP-VOC | 36.6840338832408 | LB | 0 | [5 empty] | 2005NEI | 2005NEI
13095 | Dougherty | 3710011 |  |  | Dougherty County-Fleming-Gaissert Rd LF | 562212 | Solid Waste Landfill |  | 31.5357 | -84.0244 | OP | 2008 |  | Open Air Fugitive Source |  |  |  |  | OP |  |  | 50100402 | Waste Disposal |  |  | OP |  | 0 |  |  |  | 0 | 0 |  |  | Ethyl Benzene | HAP | HAP-VOC | 293.865214137432 | LB | 0 | [5 empty] | 2005NEI | 2005NEI
13095 | Dougherty | 3710011 |  |  | Dougherty County-Fleming-Gaissert Rd LF | 562212 | Solid Waste Landfill |  | 31.5357 | -84.0244 | OP | 2008 |  | Open Air Fugitive Source |  |  |  |  | OP |  |  | 50100402 | Waste Disposal |  |  | OP |  | 0 |  |  |  | 0 | 0 |  |  | Acrylonitrile | HAP | HAP-VOC | 201.67743098719 | LB | 0 | [5 empty] | 2005NEI | 2005NEI
13095 | Dougherty | 3710011 |  |  | Dougherty County-Fleming-Gaissert Rd LF | 562212 | Solid Waste Landfill |  | 31.5357 | -84.0244 | OP | 2008 |  | Open Air Fugitive Source |  |  |  |  | OP |  |  | 50100402 | Waste Disposal |  |  | OP |  | 0 |  |  |  | 0 | 0 |  |  | Vinyl Chloride | HAP | HAP-VOC | 275.46246035033 | LB | 0 | [5 empty] | 2005NEI | 2005NEI
13095 | Dougherty | 3710011 |  |  | Dougherty County-Fleming-Gaissert Rd LF | 562212 | Solid Waste Landfill |  | 31.5357 | -84.0244 | OP | 2008 |  | Open Air Fugitive Source |  |  |  |  | OP |  |  | 50100402 | Waste Disposal |  |  | OP |  | 0 |  |  |  | 0 | 0 |  |  | Mercury & Compounds | HAP | HAP-Metal | .035174001216124 | LB | 0 | [5 empty] | 2005NEI | 2005NEI
13095 | Dougherty | 3710011 |  |  | Dougherty County-Fleming-Gaissert Rd LF | 562212 | Solid Waste Landfill |  | 31.5357 | -84.0244 | OP | 2008 |  | Open Air Fugitive Source |  |  |  |  | OP |  |  | 50100402 | Waste Disposal |  |  | OP |  | 0 |  |  |  | 0 | 0 |  |  | Chloroform | HAP | HAP-VOC | 2.15067878852704 | LB | 0 | [5 empty] | 2005NEI | 2005NEI
13095 | Dougherty | 3710011 |  |  | Dougherty County-Fleming-Gaissert Rd LF | 562212 | Solid Waste Landfill |  | 31.5357 | -84.0244 | OP | 2008 |  | Open Air Fugitive Source |  |  |  |  | OP |  |  | 50100402 | Waste Disposal |  |  | OP |  | 0 |  |  |  | 0 | 0 |  |  | Chlorobenzene | HAP | HAP-VOC | 16.89703244524968 | LB | 0 | [5 empty] | 2005NEI | 2005NEI
13095 | Dougherty | 3710111 |  |  | Maple Hill Inert Landfill | 562212 | Solid Waste Landfill |  | 31.5878 | -84.1125 | OP | 2008 |  | Open Air Fugitive Source |  |  |  |  | OP |  |  | 50100402 | Waste Disposal |  |  | OP |  | 0 |  |  |  | 0 | 0 |  |  | Vinylidene Chloride | HAP | HAP-VOC | 18.88429771390668 | LB | 0 | [5 empty] | 2005NEI | 2005NEI
13095 | Dougherty | 3710111 |  |  | Maple Hill Inert Landfill | 562212 | Solid Waste Landfill |  | 31.5878 | -84.1125 | OP | 2008 |  | Open Air Fugitive Source |  |  |  |  | OP |  |  | 50100402 | Waste Disposal |  |  | OP |  | 0 |  |  |  | 0 | 0 |  |  | Ethylidene Dichloride | HAP | HAP-VOC | 226.491281109914 | LB | 0 | [5 empty] | 2005NEI | 2005NEI
13095 | Dougherty | 3710111 |  |  | Maple Hill Inert Landfill | 562212 | Solid Waste Landfill |  | 31.5878 | -84.1125 | OP | 2008 |  | Open Air Fugitive Source |  |  |  |  | OP |  |  | 50100402 | Waste Disposal |  |  | OP |  | 0 |  |  |  | 0 | 0 |  |  | Methylene Chloride | HAP |  | 1183.085472653964 | LB | 0 | [5 empty] | 2005NEI | 2005NEI
13095 | Dougherty | 3710111 |  |  | Maple Hill Inert Landfill | 562212 | Solid Waste Landfill |  | 31.5878 | -84.1125 | OP | 2008 |  | Open Air Fugitive Source |  |  |  |  | OP |  |  | 50100402 | Waste Disposal |  |  | OP |  | 0 |  |  |  | 0 | 0 |  |  | Vinyl Chloride | HAP | HAP-VOC | 446.831626586274 | LB | 0 | [5 empty] | 2005NEI | 2005NEI
13095 | Dougherty | 3710111 |  |  | Maple Hill Inert Landfill | 562212 | Solid Waste Landfill |  | 31.5878 | -84.1125 | OP | 2008 |  | Open Air Fugitive Source |  |  |  |  | OP |  |  | 50100402 | Waste Disposal |  |  | OP |  | 0 |  |  |  | 0 | 0 |  |  | Ethyl Chloride | HAP | HAP-VOC | 78.5547044886824 | LB | 0 | [5 empty] | 2005NEI | 2005NEI
13095 | Dougherty | 3710111 |  |  | Maple Hill Inert Landfill | 562212 | Solid Waste Landfill |  | 31.5878 | -84.1125 | OP | 2008 |  | Open Air Fugitive Source |  |  |  |  | OP |  |  | 50100402 | Waste Disposal |  |  | OP |  | 0 |  |  |  | 0 | 0 |  |  | Methyl Chloroform | HAP |  | 62.3777924734334 | LB | 0 | [5 empty] | 2005NEI | 2005NEI
13095 | Dougherty | 3710111 |  |  | Maple Hill Inert Landfill | 562212 | Solid Waste Landfill |  | 31.5878 | -84.1125 | OP | 2008 |  | Open Air Fugitive Source |  |  |  |  | OP |  |  | 50100402 | Waste Disposal |  |  | OP |  | 0 |  |  |  | 0 | 0 |  |  | Benzene | HAP | HAP-VOC | 844.4957029198 | LB | 0 | [5 empty] | 2005NEI | 2005NEI
13095 | Dougherty | 3710111 |  |  | Maple Hill Inert Landfill | 562212 | Solid Waste Landfill |  | 31.5878 | -84.1125 | OP | 2008 |  | Open Air Fugitive Source |  |  |  |  | OP |  |  | 50100402 | Waste Disposal |  |  | OP |  | 0 |  |  |  | 0 | 0 |  |  | Carbon Tetrachloride | HAP | HAP-VOC | .599372882258594 | LB | 0 | [5 empty] | 2005NEI | 2005NEI
13095 | Dougherty | 3710111 |  |  | Maple Hill Inert Landfill | 562212 | Solid Waste Landfill |  | 31.5878 | -84.1125 | OP | 2008 |  | Open Air Fugitive Source |  |  |  |  | OP |  |  | 50100402 | Waste Disposal |  |  | OP |  | 0 |  |  |  | 0 | 0 |  |  | Carbonyl Sulfide | HAP | HAP-VOC | 28.6695937796804 | LB | 0 | [5 empty] | 2005NEI | 2005NEI
13095 | Dougherty | 3710111 |  |  | Maple Hill Inert Landfill | 562212 | Solid Waste Landfill |  | 31.5878 | -84.1125 | OP | 2008 |  | Open Air Fugitive Source |  |  |  |  | OP |  |  | 50100402 | Waste Disposal |  |  | OP |  | 0 |  |  |  | 0 | 0 |  |  | Xylenes (Mixed Isomers) | HAP | HAP-VOC | 1251.16361915777 | LB | 0 | [5 empty] | 2005NEI | 2005NEI
13095 | Dougherty | 3710111 |  |  | Maple Hill Inert Landfill | 562212 | Solid Waste Landfill |  | 31.5878 | -84.1125 | OP | 2008 |  | Open Air Fugitive Source |  |  |  |  | OP |  |  | 50100402 | Waste Disposal |  |  | OP |  | 0 |  |  |  | 0 | 0 |  |  | Tetrachloroethylene | HAP |  | 602.476012240372 | LB | 0 | [5 empty] | 2005NEI | 2005NEI
13095 | Dougherty | 3710111 |  |  | Maple Hill Inert Landfill | 562212 | Solid Waste Landfill |  | 31.5878 | -84.1125 | OP | 2008 |  | Open Air Fugitive Source |  |  |  |  | OP |  |  | 50100402 | Waste Disposal |  |  | OP |  | 0 |  |  |  | 0 | 0 |  |  | Toluene | HAP | HAP-VOC | 14806.51472473008 | LB | 0 | [5 empty] | 2005NEI | 2005NEI
13095 | Dougherty | 3710111 |  |  | Maple Hill Inert Landfill | 562212 | Solid Waste Landfill |  | 31.5878 | -84.1125 | OP | 2008 |  | Open Air Fugitive Source |  |  |  |  | OP |  |  | 50100402 | Waste Disposal |  |  | OP |  | 0 |  |  |  | 0 | 0 |  |  | Ethylene Dichloride | HAP | HAP-VOC | 39.5194935901054 | LB | 0 | [5 empty] | 2005NEI | 2005NEI
13095 | Dougherty | 3710111 |  |  | Maple Hill Inert Landfill | 562212 | Solid Waste Landfill |  | 31.5878 | -84.1125 | OP | 2008 |  | Open Air Fugitive Source |  |  |  |  | OP |  |  | 50100402 | Waste Disposal |  |  | OP |  | 0 |  |  |  | 0 | 0 |  |  | Ethylene Dibromide | HAP | HAP-VOC | .1829988577722708 | LB | 0 | [5 empty] | 2005NEI | 2005NEI
13095 | Dougherty | 3710111 |  |  | Maple Hill Inert Landfill | 562212 | Solid Waste Landfill |  | 31.5878 | -84.1125 | OP | 2008 |  | Open Air Fugitive Source |  |  |  |  | OP |  |  | 50100402 | Waste Disposal |  |  | OP |  | 0 |  |  |  | 0 | 0 |  |  | 1,4-Dichlorobenzene | HAP | HAP-VOC | 30.0679941421652 | LB | 0 | [5 empty] | 2005NEI | 2005NEI
13095 | Dougherty | 3710111 |  |  | Maple Hill Inert Landfill | 562212 | Solid Waste Landfill |  | 31.5878 | -84.1125 | OP | 2008 |  | Open Air Fugitive Source |  |  |  |  | OP |  |  | 50100402 | Waste Disposal |  |  | OP |  | 0 |  |  |  | 0 | 0 |  |  | Propylene Dichloride | HAP | HAP-VOC | 19.80805818181822 | LB | 0 | [5 empty] | 2005NEI | 2005NEI
13095 | Dougherty | 3710111 |  |  | Maple Hill Inert Landfill | 562212 | Solid Waste Landfill |  | 31.5878 | -84.1125 | OP | 2008 |  | Open Air Fugitive Source |  |  |  |  | OP |  |  | 50100402 | Waste Disposal |  |  | OP |  | 0 |  |  |  | 0 | 0 |  |  | Carbon Disulfide | HAP | HAP-VOC | 43.0082380481038 | LB | 0 | [5 empty] | 2005NEI | 2005NEI
13095 | Dougherty | 3710111 |  |  | Maple Hill Inert Landfill | 562212 | Solid Waste Landfill |  | 31.5878 | -84.1125 | OP | 2008 |  | Open Air Fugitive Source |  |  |  |  | OP |  |  | 50100402 | Waste Disposal |  |  | OP |  | 0 |  |  |  | 0 | 0 |  |  | Methyl Chloride | HAP | HAP-VOC | 59.5057000106214 | LB | 0 | [5 empty] | 2005NEI | 2005NEI
13095 | Dougherty | 3710111 |  |  | Maple Hill Inert Landfill | 562212 | Solid Waste Landfill |  | 31.5878 | -84.1125 | OP | 2008 |  | Open Air Fugitive Source |  |  |  |  | OP |  |  | 50100402 | Waste Disposal |  |  | OP |  | 0 |  |  |  | 0 | 0 |  |  | Chloroform | HAP | HAP-VOC | 3.48864705600884 | LB | 0 | [5 empty] | 2005NEI | 2005NEI
13095 | Dougherty | 3710111 |  |  | Maple Hill Inert Landfill | 562212 | Solid Waste Landfill |  | 31.5878 | -84.1125 | OP | 2008 |  | Open Air Fugitive Source |  |  |  |  | OP |  |  | 50100402 | Waste Disposal |  |  | OP |  | 0 |  |  |  | 0 | 0 |  |  | Mercury & Compounds | HAP | HAP-Metal | .0570562542604164 | LB | 0 | [5 empty] | 2005NEI | 2005NEI
13095 | Dougherty | 3710111 |  |  | Maple Hill Inert Landfill | 562212 | Solid Waste Landfill |  | 31.5878 | -84.1125 | OP | 2008 |  | Open Air Fugitive Source |  |  |  |  | OP |  |  | 50100402 | Waste Disposal |  |  | OP |  | 0 |  |  |  | 0 | 0 |  |  | Hexane | HAP | HAP-VOC | 551.492596698372 | LB | 0 | [5 empty] | 2005NEI | 2005NEI
13095 | Dougherty | 3710111 |  |  | Maple Hill Inert Landfill | 562212 | Solid Waste Landfill |  | 31.5878 | -84.1125 | OP | 2008 |  | Open Air Fugitive Source |  |  |  |  | OP |  |  | 50100402 | Waste Disposal |  |  | OP |  | 0 |  |  |  | 0 | 0 |  |  | Methyl Isobutyl Ketone | HAP | HAP-VOC | 182.433147017565 | LB | 0 | [5 empty] | 2005NEI | 2005NEI
13095 | Dougherty | 3710111 |  |  | Maple Hill Inert Landfill | 562212 | Solid Waste Landfill |  | 31.5878 | -84.1125 | OP | 2008 |  | Open Air Fugitive Source |  |  |  |  | OP |  |  | 50100402 | Waste Disposal |  |  | OP |  | 0 |  |  |  | 0 | 0 |  |  | 1,1,2,2-Tetrachloroethane | HAP | HAP-VOC | 181.4730556075898 | LB | 0 | [5 empty] | 2005NEI | 2005NEI
13095 | Dougherty | 3710111 |  |  | Maple Hill Inert Landfill | 562212 | Solid Waste Landfill |  | 31.5878 | -84.1125 | OP | 2008 |  | Open Air Fugitive Source |  |  |  |  | OP |  |  | 50100402 | Waste Disposal |  |  | OP |  | 0 |  |  |  | 0 | 0 |  |  | Chlorobenzene | HAP | HAP-VOC | 27.408919830273 | LB | 0 | [5 empty] | 2005NEI | 2005NEI
13095 | Dougherty | 3710111 |  |  | Maple Hill Inert Landfill | 562212 | Solid Waste Landfill |  | 31.5878 | -84.1125 | OP | 2008 |  | Open Air Fugitive Source |  |  |  |  | OP |  |  | 50100402 | Waste Disposal |  |  | OP |  | 0 |  |  |  | 0 | 0 |  |  | Acrylonitrile | HAP | HAP-VOC | 327.143867150314 | LB | 0 | [5 empty] | 2005NEI | 2005NEI
13095 | Dougherty | 3710111 |  |  | Maple Hill Inert Landfill | 562212 | Solid Waste Landfill |  | 31.5878 | -84.1125 | OP | 2008 |  | Open Air Fugitive Source |  |  |  |  | OP |  |  | 50100402 | Waste Disposal |  |  | OP |  | 0 |  |  |  | 0 | 0 |  |  | Ethyl Benzene | HAP | HAP-VOC | 476.68299870391 | LB | 0 | [5 empty] | 2005NEI | 2005NEI
13095 | Dougherty | 3710111 |  |  | Maple Hill Inert Landfill | 562212 | Solid Waste Landfill |  | 31.5878 | -84.1125 | OP | 2008 |  | Open Air Fugitive Source |  |  |  |  | OP |  |  | 50100402 | Waste Disposal |  |  | OP |  | 0 |  |  |  | 0 | 0 |  |  | Trichloroethylene | HAP | HAP-VOC | 360.866189132538 | LB | 0 | [5 empty] | 2005NEI | 2005NEI
13095 | Dougherty | 553511 | 09500003 |  | Cooper Tire & Rubber Company | 326211 | Tire Manufacturing (except Retreading) |  | 31.56833 | -84.05666 | PS | 2006 | E2 | Unclassified |  | 5.05 | LB/HR |  | PS | 2006 | 1 | 30800199 | Industrial Processes - NEC |  |  | PS | 2006 | 5035 | GAL |  |  | 8568 | 0 |  |  | Volatile Organic Compounds | CAP |  | 2 | TON | .83 | LB | GAL |  |  |  | 2005NEI | 2005NEI
13095 | Dougherty | 553511 | 09500003 |  | Cooper Tire & Rubber Company | 326211 | Tire Manufacturing (except Retreading) |  | 31.56833 | -84.05666 | PS | 2006 | E1 | Unclassified |  | 1.25 | LB/HR |  | PS | 2006 | 1 | 30800199 | Industrial Processes - NEC |  |  | PS | 2006 | 15363 | GAL |  |  | 8568 | 0 |  |  | Volatile Organic Compounds | CAP |  | 45 | TON | 5.9 | LB | GAL |  |  |  | 2005NEI | 2005NEI
13095 | Dougherty | 9739911 |  |  | Southwest Georgia Regio | 488119 | Other Airport Operations |  | 31.5354 | -84.1998 | OP | 2011 |  | Open Air Fugitive Source | Aircraft/Commercial |  |  |  | OP | 2017 |  | 2275020000 | Mobile - Aircraft | Air Carriers |  | OP | [9 empty] | Dibenzo(a,h)Anthracene | HAP | HAP-VOC/PAH | .002172874682846 | LB | [6 empty] | 2005NEI | 2005NEI
13095 | Dougherty | 9739911 |  |  | Southwest Georgia Regio | 488119 | Other Airport Operations |  | 31.5354 | -84.1998 | OP | 2011 |  | Open Air Fugitive Source | Aircraft/Commercial |  |  |  | OP | 2017 |  | 2275020000 | Mobile - Aircraft | Air Carriers |  | OP | [9 empty] | 2,2,4-Trimethylpentane | HAP | HAP-VOC | 1.249468686 | LB | [6 empty] | 2005NEI | 2005NEI
13095 | Dougherty | 9739911 |  |  | Southwest Georgia Regio | 488119 | Other Airport Operations |  | 31.5354 | -84.1998 | OP | 2011 |  | Open Air Fugitive Source | Aircraft/Commercial |  |  |  | OP | 2017 |  | 2275020000 | Mobile - Aircraft | Air Carriers |  | OP | [9 empty] | Benz[a]Anthracene | HAP | HAP-VOC/PAH | .001106092280299762 | LB | [6 empty] | 2005NEI | 2005NEI
13095 | Dougherty | 9739911 |  |  | Southwest Georgia Regio | 488119 | Other Airport Operations |  | 31.5354 | -84.1998 | OP | 2011 |  | Open Air Fugitive Source | Aircraft/Commercial |  |  |  | OP | 2017 |  | 2275020000 | Mobile - Aircraft | Air Carriers |  | OP | [9 empty] | Benzene | HAP | HAP-VOC | 35.0499465043394 | LB | [6 empty] | 2005NEI | 2005NEI
13095 | Dougherty | 9739911 |  |  | Southwest Georgia Regio | 488119 | Other Airport Operations |  | 31.5354 | -84.1998 | OP | 2011 |  | Open Air Fugitive Source | Aircraft/Commercial |  |  |  | OP | 2017 |  | 2275020000 | Mobile - Aircraft | Air Carriers |  | OP | [9 empty] | Mercury | HAP | HAP-Metal | .001621743472957128 | LB | [6 empty] | 2005NEI | 2005NEI
13095 | Dougherty | 9739911 |  |  | Southwest Georgia Regio | 488119 | Other Airport Operations |  | 31.5354 | -84.1998 | OP | 2011 |  | Open Air Fugitive Source | Aircraft/Commercial |  |  |  | OP | 2017 |  | 2275020000 | Mobile - Aircraft | Air Carriers |  | OP | [9 empty] | Arsenic | HAP | HAP-Metal | .0653449939586038 | LB | [6 empty] | 2005NEI | 2005NEI
13095 | Dougherty | 9739911 |  |  | Southwest Georgia Regio | 488119 | Other Airport Operations |  | 31.5354 | -84.1998 | OP | 2011 |  | Open Air Fugitive Source | Aircraft /Air Taxi |  |  |  | OP | 2017 |  | 2275060000 | Mobile - Aircraft | Air Taxis |  | OP | 2013 | [8 empty] | Arsenic | HAP | HAP-Metal | .05579367479595 | LB | [6 empty] | 2005NEI | 2005NEI
13095 | Dougherty | 9739911 |  |  | Southwest Georgia Regio | 488119 | Other Airport Operations |  | 31.5354 | -84.1998 | OP | 2011 |  | Open Air Fugitive Source | Aircraft /Air Taxi |  |  |  | OP | 2017 |  | 2275060000 | Mobile - Aircraft | Air Taxis |  | OP | 2013 | [8 empty] | Fluorene | HAP | HAP-VOC/PAH | 2.364255092745 | LB | [6 empty] | 2005NEI | 2005NEI
13095 | Dougherty | 9739911 |  |  | Southwest Georgia Regio | 488119 | Other Airport Operations |  | 31.5354 | -84.1998 | OP | 2011 |  | Open Air Fugitive Source | Aircraft /Air Taxi |  |  |  | OP | 2017 |  | 2275060000 | Mobile - Aircraft | Air Taxis |  | OP | 2013 | [8 empty] | Nitrogen Oxides | CAP |  | .280845 | TON | [6 empty] | 2005NEI | 2005NEI
13095 | Dougherty | 9739911 |  |  | Southwest Georgia Regio | 488119 | Other Airport Operations |  | 31.5354 | -84.1998 | OP | 2011 |  | Open Air Fugitive Source | Aircraft /Air Taxi |  |  |  | OP | 2017 |  | 2275060000 | Mobile - Aircraft | Air Taxis |  | OP | 2013 | [8 empty] | PM2.5 Primary (Filt + Cond) | CAP |  | .73996916175 | TON | [6 empty] | 2005NEI | 2005NEI
13095 | Dougherty | 9739911 |  |  | Southwest Georgia Regio | 488119 | Other Airport Operations |  | 31.5354 | -84.1998 | OP | 2011 |  | Open Air Fugitive Source | Aircraft /Air Taxi |  |  |  | OP | 2017 |  | 2275060000 | Mobile - Aircraft | Air Taxis |  | OP | 2013 | [8 empty] | Styrene | HAP | HAP-VOC | 18.6676604548515 | LB | [6 empty] | 2005NEI | 2005NEI
13095 | Dougherty | 9739911 |  |  | Southwest Georgia Regio | 488119 | Other Airport Operations |  | 31.5354 | -84.1998 | OP | 2011 |  | Open Air Fugitive Source | Aircraft /Air Taxi |  |  |  | OP | 2017 |  | 2275060000 | Mobile - Aircraft | Air Taxis |  | OP | 2013 | [8 empty] | 1,3-Butadiene | HAP | HAP-VOC | 61.0974811547698 | LB | [6 empty] | 2005NEI | 2005NEI
13095 | Dougherty | 9739911 |  |  | Southwest Georgia Regio | 488119 | Other Airport Operations |  | 31.5354 | -84.1998 | OP | 2011 |  | Open Air Fugitive Source | Aircraft /Air Taxi |  |  |  | OP | 2017 |  | 2275060000 | Mobile - Aircraft | Air Taxis |  | OP | 2013 | [8 empty] | Toluene | HAP | HAP-VOC | 414.233294028754 | LB | [6 empty] | 2005NEI | 2005NEI
13095 | Dougherty | 9739911 |  |  | Southwest Georgia Regio | 488119 | Other Airport Operations |  | 31.5354 | -84.1998 | OP | 2011 |  | Open Air Fugitive Source | Aircraft/Commercial |  |  |  | OP | 2017 |  | 2275020000 | Mobile - Aircraft | Air Carriers |  | OP | [9 empty] | Benzo[a]Pyrene | HAP | HAP-VOC/PAH | .00082041293310311 | LB | [6 empty] | 2005NEI | 2005NEI
13095 | Dougherty | 9739911 |  |  | Southwest Georgia Regio | 488119 | Other Airport Operations |  | 31.5354 | -84.1998 | OP | 2011 |  | Open Air Fugitive Source | Aircraft/Commercial |  |  |  | OP | 2017 |  | 2275020000 | Mobile - Aircraft | Air Carriers |  | OP | [9 empty] | Formaldehyde | HAP | HAP-VOC | 206.343979928616 | LB | [6 empty] | 2005NEI | 2005NEI
13095 | Dougherty | 9739911 |  |  | Southwest Georgia Regio | 488119 | Other Airport Operations |  | 31.5354 | -84.1998 | OP | 2011 |  | Open Air Fugitive Source | Aircraft/Commercial |  |  |  | OP | 2017 |  | 2275020000 | Mobile - Aircraft | Air Carriers |  | OP | [9 empty] | Fluoranthene | HAP | HAP-VOC/PAH | .0021240967662 | LB | [6 empty] | 2005NEI | 2005NEI
13095 | Dougherty | 9739911 |  |  | Southwest Georgia Regio | 488119 | Other Airport Operations |  | 31.5354 | -84.1998 | OP | 2011 |  | Open Air Fugitive Source | Aircraft/Commercial |  |  |  | OP | 2017 |  | 2275020000 | Mobile - Aircraft | Air Carriers |  | OP | [9 empty] | Benzo[k]Fluoranthene | HAP | HAP-VOC/PAH | .001611216037055132 | LB | [6 empty] | 2005NEI | 2005NEI
13095 | Dougherty | 9739911 |  |  | Southwest Georgia Regio | 488119 | Other Airport Operations |  | 31.5354 | -84.1998 | OP | 2011 |  | Open Air Fugitive Source | Aircraft /Air Taxi |  |  |  | OP | 2017 |  | 2275060000 | Mobile - Aircraft | Air Taxis |  | OP | 2013 | [8 empty] | Hexane | HAP | HAP-VOC | 27.403546372965 | LB | [6 empty] | 2005NEI | 2005NEI
13095 | Dougherty | 9739911 |  |  | Southwest Georgia Regio | 488119 | Other Airport Operations |  | 31.5354 | -84.1998 | OP | 2011 |  | Open Air Fugitive Source | Aircraft/Commercial |  |  |  | OP | 2017 |  | 2275020000 | Mobile - Aircraft | Air Carriers |  | OP | [9 empty] | Benzo[b]Fluoranthene | HAP | HAP-VOC/PAH | .001611216037055132 | LB | [6 empty] | 2005NEI | 2005NEI
13095 | Dougherty | 9739911 |  |  | Southwest Georgia Regio | 488119 | Other Airport Operations |  | 31.5354 | -84.1998 | OP | 2011 |  | Open Air Fugitive Source | Aircraft/Commercial |  |  |  | OP | 2017 |  | 2275020000 | Mobile - Aircraft | Air Carriers |  | OP | [9 empty] | Indeno[1,2,3-c,d]Pyrene | HAP | HAP-VOC/PAH | .001747073813350464 | LB | [6 empty] | 2005NEI | 2005NEI
13095 | Dougherty | 9739911 |  |  | Southwest Georgia Regio | 488119 | Other Airport Operations |  | 31.5354 | -84.1998 | OP | 2011 |  | Open Air Fugitive Source | Aircraft/Commercial |  |  |  | OP | 2017 |  | 2275020000 | Mobile - Aircraft | Air Carriers |  | OP | [9 empty] | Benzo[g,h,i,]Perylene | HAP | HAP-VOC/PAH | .00001469375174736 | LB | [6 empty] | 2005NEI | 2005NEI
13095 | Dougherty | 9739911 |  |  | Southwest Georgia Regio | 488119 | Other Airport Operations |  | 31.5354 | -84.1998 | OP | 2011 |  | Open Air Fugitive Source | Aircraft/Commercial |  |  |  | OP | 2017 |  | 2275020000 | Mobile - Aircraft | Air Carriers |  | OP | [9 empty] | Xylenes (Mixed Isomers) | HAP | HAP-VOC | 8.29517644959582 | LB | [6 empty] | 2005NEI | 2005NEI
13095 | Dougherty | 9739911 |  |  | Southwest Georgia Regio | 488119 | Other Airport Operations |  | 31.5354 | -84.1998 | OP | 2011 |  | Open Air Fugitive Source | Aircraft/Commercial |  |  |  | OP | 2017 |  | 2275020000 | Mobile - Aircraft | Air Carriers |  | OP | [9 empty] | Pyrene | HAP | HAP-VOC/PAH | .00257390549316 | LB | [6 empty] | 2005NEI | 2005NEI
13095 | Dougherty | 9739911 |  |  | Southwest Georgia Regio | 488119 | Other Airport Operations |  | 31.5354 | -84.1998 | OP | 2011 |  | Open Air Fugitive Source | Aircraft/Commercial |  |  |  | OP | 2017 |  | 2275020000 | Mobile - Aircraft | Air Carriers |  | OP | [9 empty] | Propionaldehyde | HAP | HAP-VOC | 26.510319639 | LB | [6 empty] | 2005NEI | 2005NEI
13095 | Dougherty | 9739911 |  |  | Southwest Georgia Regio | 488119 | Other Airport Operations |  | 31.5354 | -84.1998 | OP | 2011 |  | Open Air Fugitive Source | Aircraft/Commercial |  |  |  | OP | 2017 |  | 2275020000 | Mobile - Aircraft | Air Carriers |  | OP | [9 empty] | Anthracene | HAP | HAP-VOC/PAH | .00101206963566 | LB | [6 empty] | 2005NEI | 2005NEI
13095 | Dougherty | 9739911 |  |  | Southwest Georgia Regio | 488119 | Other Airport Operations |  | 31.5354 | -84.1998 | OP | 2011 |  | Open Air Fugitive Source | Aircraft/Commercial |  |  |  | OP | 2017 |  | 2275020000 | Mobile - Aircraft | Air Carriers |  | OP | [9 empty] | Phenol | HAP | HAP-VOC | 4.33130026262284 | LB | [6 empty] | 2005NEI | 2005NEI
13095 | Dougherty | 9739911 |  |  | Southwest Georgia Regio | 488119 | Other Airport Operations |  | 31.5354 | -84.1998 | OP | 2011 |  | Open Air Fugitive Source | Aircraft/Commercial |  |  |  | OP | 2017 |  | 2275020000 | Mobile - Aircraft | Air Carriers |  | OP | [9 empty] | Toluene | HAP | HAP-VOC | 14.43761510789502 | LB | [6 empty] | 2005NEI | 2005NEI
13095 | Dougherty | 9739911 |  |  | Southwest Georgia Regio | 488119 | Other Airport Operations |  | 31.5354 | -84.1998 | OP | 2011 |  | Open Air Fugitive Source | Aircraft/Commercial |  |  |  | OP | 2017 |  | 2275020000 | Mobile - Aircraft | Air Carriers |  | OP | [9 empty] | Acrolein | HAP | HAP-VOC | 5.62723512353586 | LB | [6 empty] | 2005NEI | 2005NEI
13095 | Dougherty | 9739911 |  |  | Southwest Georgia Regio | 488119 | Other Airport Operations |  | 31.5354 | -84.1998 | OP | 2011 |  | Open Air Fugitive Source | Aircraft/Commercial |  |  |  | OP | 2017 |  | 2275020000 | Mobile - Aircraft | Air Carriers |  | OP | [9 empty] | 1,3-Butadiene | HAP | HAP-VOC | 32.8002244430998 | LB | [6 empty] | 2005NEI | 2005NEI
13095 | Dougherty | 9739911 |  |  | Southwest Georgia Regio | 488119 | Other Airport Operations |  | 31.5354 | -84.1998 | OP | 2011 |  | Open Air Fugitive Source | Aircraft/Commercial |  |  |  | OP | 2017 |  | 2275020000 | Mobile - Aircraft | Air Carriers |  | OP | [9 empty] | Styrene | HAP | HAP-VOC | 4.3629271509157 | LB | [6 empty] | 2005NEI | 2005NEI
13095 | Dougherty | 9739911 |  |  | Southwest Georgia Regio | 488119 | Other Airport Operations |  | 31.5354 | -84.1998 | OP | 2011 |  | Open Air Fugitive Source | Aircraft/Commercial |  |  |  | OP | 2017 |  | 2275020000 | Mobile - Aircraft | Air Carriers |  | OP | [9 empty] | Chrysene | HAP | HAP-VOC/PAH | .001118979750815404 | LB | [6 empty] | 2005NEI | 2005NEI
13095 | Dougherty | 9739911 |  |  | Southwest Georgia Regio | 488119 | Other Airport Operations |  | 31.5354 | -84.1998 | OP | 2011 |  | Open Air Fugitive Source | Aircraft /Air Taxi |  |  |  | OP | 2017 |  | 2275060000 | Mobile - Aircraft | Air Taxis |  | OP | 2013 | [8 empty] | Propionaldehyde | HAP | HAP-VOC | 15.380307435942 | LB | [6 empty] | 2005NEI | 2005NEI
13095 | Dougherty | 9739911 |  |  | Southwest Georgia Regio | 488119 | Other Airport Operations |  | 31.5354 | -84.1998 | OP | 2011 |  | Open Air Fugitive Source | Aircraft /Air Taxi |  |  |  | OP | 2017 |  | 2275060000 | Mobile - Aircraft | Air Taxis |  | OP | 2013 | [8 empty] | Indeno[1,2,3-c,d]Pyrene | HAP | HAP-VOC/PAH | .12525854796 | LB | [6 empty] | 2005NEI | 2005NEI
13095 | Dougherty | 9739911 |  |  | Southwest Georgia Regio | 488119 | Other Airport Operations |  | 31.5354 | -84.1998 | OP | 2011 |  | Open Air Fugitive Source | Aircraft /Air Taxi |  |  |  | OP | 2017 |  | 2275060000 | Mobile - Aircraft | Air Taxis |  | OP | 2013 | [8 empty] | Benzo[g,h,i,]Perylene | HAP | HAP-VOC/PAH | .407093792940076 | LB | [6 empty] | 2005NEI | 2005NEI
13095 | Dougherty | 9739911 |  |  | Southwest Georgia Regio | 488119 | Other Airport Operations |  | 31.5354 | -84.1998 | OP | 2011 |  | Open Air Fugitive Source | Aircraft /Air Taxi |  |  |  | OP | 2017 |  | 2275060000 | Mobile - Aircraft | Air Taxis |  | OP | 2013 | [8 empty] | Volatile Organic Compounds | CAP |  | 2.4011532945 | TON | [6 empty] | 2005NEI | 2005NEI
13095 | Dougherty | 9739911 |  |  | Southwest Georgia Regio | 488119 | Other Airport Operations |  | 31.5354 | -84.1998 | OP | 2011 |  | Open Air Fugitive Source | Aircraft/Commercial |  |  |  | OP | 2017 |  | 2275020000 | Mobile - Aircraft | Air Carriers |  | OP | [9 empty] | PM10 Primary (Filt + Cond) | CAP |  | .887955412099999 | TON | [6 empty] | 2005NEI | 2005NEI
13095 | Dougherty | 9739911 |  |  | Southwest Georgia Regio | 488119 | Other Airport Operations |  | 31.5354 | -84.1998 | OP | 2011 |  | Open Air Fugitive Source | Aircraft/Commercial |  |  |  | OP | 2017 |  | 2275020000 | Mobile - Aircraft | Air Carriers |  | OP | [9 empty] | PM2.5 Primary (Filt + Cond) | CAP |  | .866644482209599 | TON | [6 empty] | 2005NEI | 2005NEI
13095 | Dougherty | 9739911 |  |  | Southwest Georgia Regio | 488119 | Other Airport Operations |  | 31.5354 | -84.1998 | OP | 2011 |  | Open Air Fugitive Source | Aircraft/Commercial |  |  |  | OP | 2017 |  | 2275020000 | Mobile - Aircraft | Air Carriers |  | OP | [9 empty] | Sulfur Dioxide | CAP |  | .68748 | TON | [6 empty] | 2005NEI | 2005NEI
13095 | Dougherty | 9739911 |  |  | Southwest Georgia Regio | 488119 | Other Airport Operations |  | 31.5354 | -84.1998 | OP | 2011 |  | Open Air Fugitive Source | Aircraft/Commercial |  |  |  | OP | 2017 |  | 2275020000 | Mobile - Aircraft | Air Carriers |  | OP | [9 empty] | Volatile Organic Compounds | CAP |  | 1.249468686 | TON | [6 empty] | 2005NEI | 2005NEI
13095 | Dougherty | 9739911 |  |  | Southwest Georgia Regio | 488119 | Other Airport Operations |  | 31.5354 | -84.1998 | OP | 2011 |  | Open Air Fugitive Source | Aircraft/Military |  |  |  | OP | 2008 |  | 2275001000 | Mobile - Aircraft |  |  | OP | [9 empty] | Arsenic | HAP | HAP-Metal | .05248215148176 | LB | [6 empty] | 2005NEI | 2005NEI
13095 | Dougherty | 9739911 |  |  | Southwest Georgia Regio | 488119 | Other Airport Operations |  | 31.5354 | -84.1998 | OP | 2011 |  | Open Air Fugitive Source | Aircraft/Military |  |  |  | OP | 2008 |  | 2275001000 | Mobile - Aircraft |  |  | OP | [9 empty] | Carbon Monoxide | CAP |  | 47.03336 | TON | [6 empty] | 2005NEI | 2005NEI
13095 | Dougherty | 9739911 |  |  | Southwest Georgia Regio | 488119 | Other Airport Operations |  | 31.5354 | -84.1998 | OP | 2011 |  | Open Air Fugitive Source | Aircraft/Military |  |  |  | OP | 2008 |  | 2275001000 | Mobile - Aircraft |  |  | OP | [9 empty] | Nitrogen Oxides | CAP |  | .264176 | TON | [6 empty] | 2005NEI | 2005NEI
13095 | Dougherty | 9739911 |  |  | Southwest Georgia Regio | 488119 | Other Airport Operations |  | 31.5354 | -84.1998 | OP | 2011 |  | Open Air Fugitive Source | Aircraft/Military |  |  |  | OP | 2008 |  | 2275001000 | Mobile - Aircraft |  |  | OP | [9 empty] | PM10 Primary (Filt + Cond) | CAP |  | 1.00876776 | TON | [6 empty] | 2005NEI | 2005NEI
13095 | Dougherty | 9739911 |  |  | Southwest Georgia Regio | 488119 | Other Airport Operations |  | 31.5354 | -84.1998 | OP | 2011 |  | Open Air Fugitive Source | Aircraft/Military |  |  |  | OP | 2008 |  | 2275001000 | Mobile - Aircraft |  |  | OP | [9 empty] | PM2.5 Primary (Filt + Cond) | CAP |  | .6960497544 | TON | [6 empty] | 2005NEI | 2005NEI
13095 | Dougherty | 9739911 |  |  | Southwest Georgia Regio | 488119 | Other Airport Operations |  | 31.5354 | -84.1998 | OP | 2011 |  | Open Air Fugitive Source | Aircraft/Military |  |  |  | OP | 2008 |  | 2275001000 | Mobile - Aircraft |  |  | OP | [9 empty] | Sulfur Dioxide | CAP |  | .02508 | TON | [6 empty] | 2005NEI | 2005NEI
13095 | Dougherty | 9739911 |  |  | Southwest Georgia Regio | 488119 | Other Airport Operations |  | 31.5354 | -84.1998 | OP | 2011 |  | Open Air Fugitive Source | Aircraft/Military |  |  |  | OP | 2008 |  | 2275001000 | Mobile - Aircraft |  |  | OP | [9 empty] | Volatile Organic Compounds | CAP |  | 2.2586375856 | TON | [6 empty] | 2005NEI | 2005NEI
13095 | Dougherty | 9739911 |  |  | Southwest Georgia Regio | 488119 | Other Airport Operations |  | 31.5354 | -84.1998 | OP | 2011 |  | Open Air Fugitive Source | Aircraft/Commercial |  |  |  | OP | 2017 |  | 2275020000 | Mobile - Aircraft | Air Carriers |  | OP | [9 empty] | Phenanthrene | HAP | HAP-VOC/PAH | .00947097263988 | LB | [6 empty] | 2005NEI | 2005NEI
13095 | Dougherty | 9739911 |  |  | Southwest Georgia Regio | 488119 | Other Airport Operations |  | 31.5354 | -84.1998 | OP | 2011 |  | Open Air Fugitive Source | Aircraft/Commercial |  |  |  | OP | 2017 |  | 2275020000 | Mobile - Aircraft | Air Carriers |  | OP | [9 empty] | Acetaldehyde | HAP | HAP-VOC | 10.496908469852 | LB | [6 empty] | 2005NEI | 2005NEI
13095 | Dougherty | 9739911 |  |  | Southwest Georgia Regio | 488119 | Other Airport Operations |  | 31.5354 | -84.1998 | OP | 2011 |  | Open Air Fugitive Source | Aircraft /Air Taxi |  |  |  | OP | 2017 |  | 2275060000 | Mobile - Aircraft | Air Taxis |  | OP | 2013 | [8 empty] | Pyrene | HAP | HAP-VOC/PAH | 1.942160459477172 | LB | [6 empty] | 2005NEI | 2005NEI
13095 | Dougherty | 9739911 |  |  | Southwest Georgia Regio | 488119 | Other Airport Operations |  | 31.5354 | -84.1998 | OP | 2011 |  | Open Air Fugitive Source | Aircraft /Air Taxi |  |  |  | OP | 2017 |  | 2275060000 | Mobile - Aircraft | Air Taxis |  | OP | 2013 | [8 empty] | Sulfur Dioxide | CAP |  | .0266625 | TON | [6 empty] | 2005NEI | 2005NEI
13095 | Dougherty | 9739911 |  |  | Southwest Georgia Regio | 488119 | Other Airport Operations |  | 31.5354 | -84.1998 | OP | 2011 |  | Open Air Fugitive Source | Aircraft /Air Taxi |  |  |  | OP | 2017 |  | 2275060000 | Mobile - Aircraft | Air Taxis |  | OP | 2013 | [8 empty] | Carbon Monoxide | CAP |  | 50.001075 | TON | [6 empty] | 2005NEI | 2005NEI
13095 | Dougherty | 9739911 |  |  | Southwest Georgia Regio | 488119 | Other Airport Operations |  | 31.5354 | -84.1998 | OP | 2011 |  | Open Air Fugitive Source | Aircraft /Air Taxi |  |  |  | OP | 2017 |  | 2275060000 | Mobile - Aircraft | Air Taxis |  | OP | 2013 | [8 empty] | Naphthalene | HAP | HAP-VOC | 166.7762398504276 | LB | [6 empty] | 2005NEI | 2005NEI
13095 | Dougherty | 9739911 |  |  | Southwest Georgia Regio | 488119 | Other Airport Operations |  | 31.5354 | -84.1998 | OP | 2011 |  | Open Air Fugitive Source | Aircraft /Air Taxi |  |  |  | OP | 2017 |  | 2275060000 | Mobile - Aircraft | Air Taxis |  | OP | 2013 | [8 empty] | Phenanthrene | HAP | HAP-VOC/PAH | 3.97933620148184 | LB | [6 empty] | 2005NEI | 2005NEI
13095 | Dougherty | 9739911 |  |  | Southwest Georgia Regio | 488119 | Other Airport Operations |  | 31.5354 | -84.1998 | OP | 2011 |  | Open Air Fugitive Source | Aircraft /Air Taxi |  |  |  | OP | 2017 |  | 2275060000 | Mobile - Aircraft | Air Taxis |  | OP | 2013 | [8 empty] | Acenaphthene | HAP | HAP-VOC/PAH | 1.142984250135 | LB | [6 empty] | 2005NEI | 2005NEI
13095 | Dougherty | 9739911 |  |  | Southwest Georgia Regio | 488119 | Other Airport Operations |  | 31.5354 | -84.1998 | OP | 2011 |  | Open Air Fugitive Source | Aircraft /Air Taxi |  |  |  | OP | 2017 |  | 2275060000 | Mobile - Aircraft | Air Taxis |  | OP | 2013 | [8 empty] | Acetaldehyde | HAP | HAP-VOC | 86.822586257985 | LB | [6 empty] | 2005NEI | 2005NEI
13095 | Dougherty | 9739911 |  |  | Southwest Georgia Regio | 488119 | Other Airport Operations |  | 31.5354 | -84.1998 | OP | 2011 |  | Open Air Fugitive Source | Aircraft /Air Taxi |  |  |  | OP | 2017 |  | 2275060000 | Mobile - Aircraft | Air Taxis |  | OP | 2013 | [8 empty] | Mercury | HAP | HAP-Metal | .0000418247679211906 | LB | [6 empty] | 2005NEI | 2005NEI
13095 | Dougherty | 9739911 |  |  | Southwest Georgia Regio | 488119 | Other Airport Operations |  | 31.5354 | -84.1998 | OP | 2011 |  | Open Air Fugitive Source | Aircraft /Air Taxi |  |  |  | OP | 2017 |  | 2275060000 | Mobile - Aircraft | Air Taxis |  | OP | 2013 | [8 empty] | Lead | CAP/HAP | HAP-Metal | 55.0477659193484 | LB | [6 empty] | 2005NEI | 2005NEI
13095 | Dougherty | 9739911 |  |  | Southwest Georgia Regio | 488119 | Other Airport Operations |  | 31.5354 | -84.1998 | OP | 2011 |  | Open Air Fugitive Source | Aircraft /Air Taxi |  |  |  | OP | 2017 |  | 2275060000 | Mobile - Aircraft | Air Taxis |  | OP | 2013 | [8 empty] | Benz[a]Anthracene | HAP | HAP-VOC/PAH | .1566118557576966 | LB | [6 empty] | 2005NEI | 2005NEI
13095 | Dougherty | 9739911 |  |  | Southwest Georgia Regio | 488119 | Other Airport Operations |  | 31.5354 | -84.1998 | OP | 2011 |  | Open Air Fugitive Source | Aircraft /Air Taxi |  |  |  | OP | 2017 |  | 2275060000 | Mobile - Aircraft | Air Taxis |  | OP | 2013 | [8 empty] | 2,2,4-Trimethylpentane | HAP | HAP-VOC | 1.9209226356 | LB | [6 empty] | 2005NEI | 2005NEI
13095 | Dougherty | 9739911 |  |  | Southwest Georgia Regio | 488119 | Other Airport Operations |  | 31.5354 | -84.1998 | OP | 2011 |  | Open Air Fugitive Source | Aircraft /Air Taxi |  |  |  | OP | 2017 |  | 2275060000 | Mobile - Aircraft | Air Taxis |  | OP | 2013 | [8 empty] | Formaldehyde | HAP | HAP-VOC | 310.046190519172 | LB | [6 empty] | 2005NEI | 2005NEI
13095 | Dougherty | 9739911 |  |  | Southwest Georgia Regio | 488119 | Other Airport Operations |  | 31.5354 | -84.1998 | OP | 2011 |  | Open Air Fugitive Source | Aircraft /Air Taxi |  |  |  | OP | 2017 |  | 2275060000 | Mobile - Aircraft | Air Taxis |  | OP | 2013 | [8 empty] | Chrysene | HAP | HAP-VOC/PAH | .1566091931774946 | LB | [6 empty] | 2005NEI | 2005NEI
13095 | Dougherty | 9739911 |  |  | Southwest Georgia Regio | 488119 | Other Airport Operations |  | 31.5354 | -84.1998 | OP | 2011 |  | Open Air Fugitive Source | Aircraft /Air Taxi |  |  |  | OP | 2017 |  | 2275060000 | Mobile - Aircraft | Air Taxis |  | OP | 2013 | [8 empty] | Benzo[k]Fluoranthene | HAP | HAP-VOC/PAH | .18788782194 | LB | [6 empty] | 2005NEI | 2005NEI
13095 | Dougherty | 9739911 |  |  | Southwest Georgia Regio | 488119 | Other Airport Operations |  | 31.5354 | -84.1998 | OP | 2011 |  | Open Air Fugitive Source | Aircraft /Air Taxi |  |  |  | OP | 2017 |  | 2275060000 | Mobile - Aircraft | Air Taxis |  | OP | 2013 | [8 empty] | Fluoranthene | HAP | HAP-VOC/PAH | 1.425350400928414 | LB | [6 empty] | 2005NEI | 2005NEI
13095 | Dougherty | 9739911 |  |  | Southwest Georgia Regio | 488119 | Other Airport Operations |  | 31.5354 | -84.1998 | OP | 2011 |  | Open Air Fugitive Source | Aircraft/Commercial |  |  |  | OP | 2017 |  | 2275020000 | Mobile - Aircraft | Air Carriers |  | OP | [9 empty] | Nitrogen Oxides | CAP |  | 5.97618 | TON | [6 empty] | 2005NEI | 2005NEI
13095 | Dougherty | 9739911 |  |  | Southwest Georgia Regio | 488119 | Other Airport Operations |  | 31.5354 | -84.1998 | OP | 2011 |  | Open Air Fugitive Source | Aircraft /Air Taxi |  |  |  | OP | 2017 |  | 2275060000 | Mobile - Aircraft | Air Taxis |  | OP | 2013 | [8 empty] | PM10 Primary (Filt + Cond) | CAP |  | 1.072419075 | TON | [6 empty] | 2005NEI | 2005NEI
13095 | Dougherty | 9739911 |  |  | Southwest Georgia Regio | 488119 | Other Airport Operations |  | 31.5354 | -84.1998 | OP | 2011 |  | Open Air Fugitive Source | Aircraft/Commercial |  |  |  | OP | 2017 |  | 2275020000 | Mobile - Aircraft | Air Carriers |  | OP | [9 empty] | Ethyl Benzene | HAP | HAP-VOC | 2.93698668702184 | LB | [6 empty] | 2005NEI | 2005NEI
13095 | Dougherty | 9739911 |  |  | Southwest Georgia Regio | 488119 | Other Airport Operations |  | 31.5354 | -84.1998 | OP | 2011 |  | Open Air Fugitive Source | Aircraft/Commercial |  |  |  | OP | 2017 |  | 2275020000 | Mobile - Aircraft | Air Carriers |  | OP | [9 empty] | Carbon Monoxide | CAP |  | 12.82242 | TON | [6 empty] | 2005NEI | 2005NEI
13095 | Dougherty | 9739911 |  |  | Southwest Georgia Regio | 488119 | Other Airport Operations |  | 31.5354 | -84.1998 | OP | 2011 |  | Open Air Fugitive Source | Aircraft/Commercial |  |  |  | OP | 2017 |  | 2275020000 | Mobile - Aircraft | Air Carriers |  | OP | [9 empty] | Naphthalene | HAP | HAP-VOC | 5.7180387841279 | LB | [6 empty] | 2005NEI | 2005NEI
13095 | Dougherty | 9739911 |  |  | Southwest Georgia Regio | 488119 | Other Airport Operations |  | 31.5354 | -84.1998 | OP | 2011 |  | Open Air Fugitive Source | Aircraft /General Aviation |  |  |  | OP | 2017 |  | 2275050000 | Mobile - Aircraft | General Aviation |  | OP | 2013 | [8 empty] | Sulfur Dioxide | CAP |  | .072185 | TON | [6 empty] | 2005NEI | 2005NEI
13095 | Dougherty | 9739911 |  |  | Southwest Georgia Regio | 488119 | Other Airport Operations |  | 31.5354 | -84.1998 | OP | 2011 |  | Open Air Fugitive Source | Aircraft /General Aviation |  |  |  | OP | 2017 |  | 2275050000 | Mobile - Aircraft | General Aviation |  | OP | 2013 | [8 empty] | Volatile Organic Compounds | CAP |  | 3.1134242283 | TON | [6 empty] | 2005NEI | 2005NEI
13095 | Dougherty | 9739911 |  |  | Southwest Georgia Regio | 488119 | Other Airport Operations |  | 31.5354 | -84.1998 | OP | 2011 |  | Open Air Fugitive Source | Aircraft /General Aviation |  |  |  | OP | 2017 |  | 2275050000 | Mobile - Aircraft | General Aviation |  | OP | 2013 | [8 empty] | Pyrene | HAP | HAP-VOC/PAH | 6.63052509603462 | LB | [6 empty] | 2005NEI | 2005NEI
13095 | Dougherty | 9739911 |  |  | Southwest Georgia Regio | 488119 | Other Airport Operations |  | 31.5354 | -84.1998 | OP | 2011 |  | Open Air Fugitive Source | Aircraft /General Aviation |  |  |  | OP | 2017 |  | 2275050000 | Mobile - Aircraft | General Aviation |  | OP | 2013 | [8 empty] | Benzo[b]Fluoranthene | HAP | HAP-VOC/PAH | .6416264784 | LB | [6 empty] | 2005NEI | 2005NEI
13095 | Dougherty | 9739911 |  |  | Southwest Georgia Regio | 488119 | Other Airport Operations |  | 31.5354 | -84.1998 | OP | 2011 |  | Open Air Fugitive Source | Aircraft /General Aviation |  |  |  | OP | 2017 |  | 2275050000 | Mobile - Aircraft | General Aviation |  | OP | 2013 | [8 empty] | Acenaphthylene | HAP | HAP-VOC/PAH | 22.0291757584 | LB | [6 empty] | 2005NEI | 2005NEI
13095 | Dougherty | 9739911 |  |  | Southwest Georgia Regio | 488119 | Other Airport Operations |  | 31.5354 | -84.1998 | OP | 2011 |  | Open Air Fugitive Source | Aircraft /General Aviation |  |  |  | OP | 2017 |  | 2275050000 | Mobile - Aircraft | General Aviation |  | OP | 2013 | [8 empty] | Benzo[a]Pyrene | HAP | HAP-VOC/PAH | .534701210604308 | LB | [6 empty] | 2005NEI | 2005NEI
13095 | Dougherty | 9739911 |  |  | Southwest Georgia Regio | 488119 | Other Airport Operations |  | 31.5354 | -84.1998 | OP | 2011 |  | Open Air Fugitive Source | Aircraft /General Aviation |  |  |  | OP | 2017 |  | 2275050000 | Mobile - Aircraft | General Aviation |  | OP | 2013 | [8 empty] | Benzene | HAP | HAP-VOC | 272.188320548138 | LB | [6 empty] | 2005NEI | 2005NEI
13095 | Dougherty | 9739911 |  |  | Southwest Georgia Regio | 488119 | Other Airport Operations |  | 31.5354 | -84.1998 | OP | 2011 |  | Open Air Fugitive Source | Aircraft /General Aviation |  |  |  | OP | 2017 |  | 2275050000 | Mobile - Aircraft | General Aviation |  | OP | 2013 | [8 empty] | Arsenic | HAP | HAP-Metal | .0888926094927 | LB | [6 empty] | 2005NEI | 2005NEI
13095 | Dougherty | 9739911 |  |  | Southwest Georgia Regio | 488119 | Other Airport Operations |  | 31.5354 | -84.1998 | OP | 2011 |  | Open Air Fugitive Source | Aircraft /General Aviation |  |  |  | OP | 2017 |  | 2275050000 | Mobile - Aircraft | General Aviation |  | OP | 2013 | [8 empty] | Phenanthrene | HAP | HAP-VOC/PAH | 13.58249483370274 | LB | [6 empty] | 2005NEI | 2005NEI
13095 | Dougherty | 9739911 |  |  | Southwest Georgia Regio | 488119 | Other Airport Operations |  | 31.5354 | -84.1998 | OP | 2011 |  | Open Air Fugitive Source | Aircraft /General Aviation |  |  |  | OP | 2017 |  | 2275050000 | Mobile - Aircraft | General Aviation |  | OP | 2013 | [8 empty] | Carbon Monoxide | CAP |  | 86.723059 | TON | [6 empty] | 2005NEI | 2005NEI
13095 | Dougherty | 9739911 |  |  | Southwest Georgia Regio | 488119 | Other Airport Operations |  | 31.5354 | -84.1998 | OP | 2011 |  | Open Air Fugitive Source | Aircraft /General Aviation |  |  |  | OP | 2017 |  | 2275050000 | Mobile - Aircraft | General Aviation |  | OP | 2013 | [8 empty] | PM2.5 Primary (Filt + Cond) | CAP |  | 1.1789470755 | TON | [6 empty] | 2005NEI | 2005NEI
13095 | Dougherty | 9739911 |  |  | Southwest Georgia Regio | 488119 | Other Airport Operations |  | 31.5354 | -84.1998 | OP | 2011 |  | Open Air Fugitive Source | Aircraft /Air Taxi |  |  |  | OP | 2017 |  | 2275060000 | Mobile - Aircraft | Air Taxis |  | OP | 2013 | [8 empty] | Ethyl Benzene | HAP | HAP-VOC | 59.719352721984 | LB | [6 empty] | 2005NEI | 2005NEI
13095 | Dougherty | 9739911 |  |  | Southwest Georgia Regio | 488119 | Other Airport Operations |  | 31.5354 | -84.1998 | OP | 2011 |  | Open Air Fugitive Source | Aircraft /Air Taxi |  |  |  | OP | 2017 |  | 2275060000 | Mobile - Aircraft | Air Taxis |  | OP | 2013 | [8 empty] | Acrolein | HAP | HAP-VOC | 32.176375389 | LB | [6 empty] | 2005NEI | 2005NEI
13095 | Dougherty | 9739911 |  |  | Southwest Georgia Regio | 488119 | Other Airport Operations |  | 31.5354 | -84.1998 | OP | 2011 |  | Open Air Fugitive Source | Aircraft /Air Taxi |  |  |  | OP | 2017 |  | 2275060000 | Mobile - Aircraft | Air Taxis |  | OP | 2013 | [8 empty] | Anthracene | HAP | HAP-VOC/PAH | 1.331127552984864 | LB | [6 empty] | 2005NEI | 2005NEI
13095 | Dougherty | 9739911 |  |  | Southwest Georgia Regio | 488119 | Other Airport Operations |  | 31.5354 | -84.1998 | OP | 2011 |  | Open Air Fugitive Source | Aircraft /Air Taxi |  |  |  | OP | 2017 |  | 2275060000 | Mobile - Aircraft | Air Taxis |  | OP | 2013 | [8 empty] | Xylenes (Mixed Isomers) | HAP | HAP-VOC | 235.777753392128 | LB | [6 empty] | 2005NEI | 2005NEI
13095 | Dougherty | 9739911 |  |  | Southwest Georgia Regio | 488119 | Other Airport Operations |  | 31.5354 | -84.1998 | OP | 2011 |  | Open Air Fugitive Source | Aircraft /Air Taxi |  |  |  | OP | 2017 |  | 2275060000 | Mobile - Aircraft | Air Taxis |  | OP | 2013 | [8 empty] | Benzo[b]Fluoranthene | HAP | HAP-VOC/PAH | .18788782194 | LB | [6 empty] | 2005NEI | 2005NEI
13095 | Dougherty | 9739911 |  |  | Southwest Georgia Regio | 488119 | Other Airport Operations |  | 31.5354 | -84.1998 | OP | 2011 |  | Open Air Fugitive Source | Aircraft /Air Taxi |  |  |  | OP | 2017 |  | 2275060000 | Mobile - Aircraft | Air Taxis |  | OP | 2013 | [8 empty] | Acenaphthylene | HAP | HAP-VOC/PAH | 6.45081521994 | LB | [6 empty] | 2005NEI | 2005NEI
13095 | Dougherty | 9739911 |  |  | Southwest Georgia Regio | 488119 | Other Airport Operations |  | 31.5354 | -84.1998 | OP | 2011 |  | Open Air Fugitive Source | Aircraft /Air Taxi |  |  |  | OP | 2017 |  | 2275060000 | Mobile - Aircraft | Air Taxis |  | OP | 2013 | [8 empty] | Benzo[a]Pyrene | HAP | HAP-VOC/PAH | .156594358802083 | LB | [6 empty] | 2005NEI | 2005NEI
13095 | Dougherty | 9739911 |  |  | Southwest Georgia Regio | 488119 | Other Airport Operations |  | 31.5354 | -84.1998 | OP | 2011 |  | Open Air Fugitive Source | Aircraft /Air Taxi |  |  |  | OP | 2017 |  | 2275060000 | Mobile - Aircraft | Air Taxis |  | OP | 2013 | [8 empty] | Benzene | HAP | HAP-VOC | 184.467160105137 | LB | [6 empty] | 2005NEI | 2005NEI
13095 | Dougherty | 9739911 |  |  | Southwest Georgia Regio | 488119 | Other Airport Operations |  | 31.5354 | -84.1998 | OP | 2011 |  | Open Air Fugitive Source | Aircraft /General Aviation |  |  |  | OP | 2017 |  | 2275050000 | Mobile - Aircraft | General Aviation |  | OP | 2013 | [8 empty] | PM10 Primary (Filt + Cond) | CAP |  | 1.70861895 | TON | [6 empty] | 2005NEI | 2005NEI
13095 | Dougherty | 9739911 |  |  | Southwest Georgia Regio | 488119 | Other Airport Operations |  | 31.5354 | -84.1998 | OP | 2011 |  | Open Air Fugitive Source | Aircraft /General Aviation |  |  |  | OP | 2017 |  | 2275050000 | Mobile - Aircraft | General Aviation |  | OP | 2013 | [8 empty] | Naphthalene | HAP | HAP-VOC | 516.88025974284 | LB | [6 empty] | 2005NEI | 2005NEI
13095 | Dougherty | 9739911 |  |  | Southwest Georgia Regio | 488119 | Other Airport Operations |  | 31.5354 | -84.1998 | OP | 2011 |  | Open Air Fugitive Source | Aircraft /General Aviation |  |  |  | OP | 2017 |  | 2275050000 | Mobile - Aircraft | General Aviation |  | OP | 2013 | [8 empty] | Nitrogen Oxides | CAP |  | .4692025 | TON | [6 empty] | 2005NEI | 2005NEI
13095 | Dougherty | 9739911 |  |  | Southwest Georgia Regio | 488119 | Other Airport Operations |  | 31.5354 | -84.1998 | OP | 2011 |  | Open Air Fugitive Source | Aircraft /General Aviation |  |  |  | OP | 2017 |  | 2275050000 | Mobile - Aircraft | General Aviation |  | OP | 2013 | [8 empty] | Acenaphthene | HAP | HAP-VOC/PAH | 3.9032277436 | LB | [6 empty] | 2005NEI | 2005NEI
13095 | Dougherty | 9739911 |  |  | Southwest Georgia Regio | 488119 | Other Airport Operations |  | 31.5354 | -84.1998 | OP | 2011 |  | Open Air Fugitive Source | Aircraft /General Aviation |  |  |  | OP | 2017 |  | 2275050000 | Mobile - Aircraft | General Aviation |  | OP | 2013 | [8 empty] | Ethyl Benzene | HAP | HAP-VOC | 96.7094615313588 | LB | [6 empty] | 2005NEI | 2005NEI
13095 | Dougherty | 9739911 |  |  | Southwest Georgia Regio | 488119 | Other Airport Operations |  | 31.5354 | -84.1998 | OP | 2011 |  | Open Air Fugitive Source | Aircraft /General Aviation |  |  |  | OP | 2017 |  | 2275050000 | Mobile - Aircraft | General Aviation |  | OP | 2013 | [8 empty] | Styrene | HAP | HAP-VOC | 23.7671081042698 | LB | [6 empty] | 2005NEI | 2005NEI
13095 | Dougherty | 9739911 |  |  | Southwest Georgia Regio | 488119 | Other Airport Operations |  | 31.5354 | -84.1998 | OP | 2011 |  | Open Air Fugitive Source | Aircraft /General Aviation |  |  |  | OP | 2017 |  | 2275050000 | Mobile - Aircraft | General Aviation |  | OP | 2013 | [8 empty] | 1,3-Butadiene | HAP | HAP-VOC | 70.6397670673324 | LB | [6 empty] | 2005NEI | 2005NEI
13095 | Dougherty | 9739911 |  |  | Southwest Georgia Regio | 488119 | Other Airport Operations |  | 31.5354 | -84.1998 | OP | 2011 |  | Open Air Fugitive Source | Aircraft /General Aviation |  |  |  | OP | 2017 |  | 2275050000 | Mobile - Aircraft | General Aviation |  | OP | 2013 | [8 empty] | Acrolein | HAP | HAP-VOC | 12.51632375298 | LB | [6 empty] | 2005NEI | 2005NEI
13095 | Dougherty | 9739911 |  |  | Southwest Georgia Regio | 488119 | Other Airport Operations |  | 31.5354 | -84.1998 | OP | 2011 |  | Open Air Fugitive Source | Aircraft /General Aviation |  |  |  | OP | 2017 |  | 2275050000 | Mobile - Aircraft | General Aviation |  | OP | 2013 | [8 empty] | Toluene | HAP | HAP-VOC | 681.81978293039 | LB | [6 empty] | 2005NEI | 2005NEI
13095 | Dougherty | 9739911 |  |  | Southwest Georgia Regio | 488119 | Other Airport Operations |  | 31.5354 | -84.1998 | OP | 2011 |  | Open Air Fugitive Source | Aircraft /General Aviation |  |  |  | OP | 2017 |  | 2275050000 | Mobile - Aircraft | General Aviation |  | OP | 2013 | [8 empty] | Hexane | HAP | HAP-VOC | 45.754116830338 | LB | [6 empty] | 2005NEI | 2005NEI
13095 | Dougherty | 9739911 |  |  | Southwest Georgia Regio | 488119 | Other Airport Operations |  | 31.5354 | -84.1998 | OP | 2011 |  | Open Air Fugitive Source | Aircraft /General Aviation |  |  |  | OP | 2017 |  | 2275050000 | Mobile - Aircraft | General Aviation |  | OP | 2013 | [8 empty] | Anthracene | HAP | HAP-VOC/PAH | 4.54500478719568 | LB | [6 empty] | 2005NEI | 2005NEI
13095 | Dougherty | 9739911 |  |  | Southwest Georgia Regio | 488119 | Other Airport Operations |  | 31.5354 | -84.1998 | OP | 2011 |  | Open Air Fugitive Source | Aircraft /General Aviation |  |  |  | OP | 2017 |  | 2275050000 | Mobile - Aircraft | General Aviation |  | OP | 2013 | [8 empty] | Propionaldehyde | HAP | HAP-VOC | 7.6766785684944 | LB | [6 empty] | 2005NEI | 2005NEI
13095 | Dougherty | 9739911 |  |  | Southwest Georgia Regio | 488119 | Other Airport Operations |  | 31.5354 | -84.1998 | OP | 2011 |  | Open Air Fugitive Source | Aircraft /General Aviation |  |  |  | OP | 2017 |  | 2275050000 | Mobile - Aircraft | General Aviation |  | OP | 2013 | [8 empty] | Xylenes (Mixed Isomers) | HAP | HAP-VOC | 384.863048377742 | LB | [6 empty] | 2005NEI | 2005NEI
13095 | Dougherty | 9739911 |  |  | Southwest Georgia Regio | 488119 | Other Airport Operations |  | 31.5354 | -84.1998 | OP | 2011 |  | Open Air Fugitive Source | Aircraft /General Aviation |  |  |  | OP | 2017 |  | 2275050000 | Mobile - Aircraft | General Aviation |  | OP | 2013 | [8 empty] | Fluorene | HAP | HAP-VOC/PAH | 8.0737998532 | LB | [6 empty] | 2005NEI | 2005NEI
13095 | Dougherty | 9739911 |  |  | Southwest Georgia Regio | 488119 | Other Airport Operations |  | 31.5354 | -84.1998 | OP | 2011 |  | Open Air Fugitive Source | Aircraft /General Aviation |  |  |  | OP | 2017 |  | 2275050000 | Mobile - Aircraft | General Aviation |  | OP | 2013 | [8 empty] | Benzo[g,h,i,]Perylene | HAP | HAP-VOC/PAH | 1.390192773004426 | LB | [6 empty] | 2005NEI | 2005NEI
13095 | Dougherty | 9739911 |  |  | Southwest Georgia Regio | 488119 | Other Airport Operations |  | 31.5354 | -84.1998 | OP | 2011 |  | Open Air Fugitive Source | Aircraft /General Aviation |  |  |  | OP | 2017 |  | 2275050000 | Mobile - Aircraft | General Aviation |  | OP | 2013 | [8 empty] | Fluoranthene | HAP | HAP-VOC/PAH | 4.86598241519494 | LB | [6 empty] | 2005NEI | 2005NEI
13095 | Dougherty | 9739911 |  |  | Southwest Georgia Regio | 488119 | Other Airport Operations |  | 31.5354 | -84.1998 | OP | 2011 |  | Open Air Fugitive Source | Aircraft /General Aviation |  |  |  | OP | 2017 |  | 2275050000 | Mobile - Aircraft | General Aviation |  | OP | 2013 | [8 empty] | Benzo[k]Fluoranthene | HAP | HAP-VOC/PAH | .6416264784 | LB | [6 empty] | 2005NEI | 2005NEI
13095 | Dougherty | 9739911 |  |  | Southwest Georgia Regio | 488119 | Other Airport Operations |  | 31.5354 | -84.1998 | OP | 2011 |  | Open Air Fugitive Source | Aircraft /General Aviation |  |  |  | OP | 2017 |  | 2275050000 | Mobile - Aircraft | General Aviation |  | OP | 2013 | [8 empty] | Chrysene | HAP | HAP-VOC/PAH | .53470995309954 | LB | [6 empty] | 2005NEI | 2005NEI
13095 | Dougherty | 9739911 |  |  | Southwest Georgia Regio | 488119 | Other Airport Operations |  | 31.5354 | -84.1998 | OP | 2011 |  | Open Air Fugitive Source | Aircraft /General Aviation |  |  |  | OP | 2017 |  | 2275050000 | Mobile - Aircraft | General Aviation |  | OP | 2013 | [8 empty] | Formaldehyde | HAP | HAP-VOC | 234.820140632296 | LB | [6 empty] | 2005NEI | 2005NEI
13095 | Dougherty | 9739911 |  |  | Southwest Georgia Regio | 488119 | Other Airport Operations |  | 31.5354 | -84.1998 | OP | 2011 |  | Open Air Fugitive Source | Aircraft /General Aviation |  |  |  | OP | 2017 |  | 2275050000 | Mobile - Aircraft | General Aviation |  | OP | 2013 | [8 empty] | 2,2,4-Trimethylpentane | HAP | HAP-VOC | 2.49073938264 | LB | [6 empty] | 2005NEI | 2005NEI
13095 | Dougherty | 9739911 |  |  | Southwest Georgia Regio | 488119 | Other Airport Operations |  | 31.5354 | -84.1998 | OP | 2011 |  | Open Air Fugitive Source | Aircraft /General Aviation |  |  |  | OP | 2017 |  | 2275050000 | Mobile - Aircraft | General Aviation |  | OP | 2013 | [8 empty] | Benz[a]Anthracene | HAP | HAP-VOC/PAH | .534711522265352 | LB | [6 empty] | 2005NEI | 2005NEI
13095 | Dougherty | 9739911 |  |  | Southwest Georgia Regio | 488119 | Other Airport Operations |  | 31.5354 | -84.1998 | OP | 2011 |  | Open Air Fugitive Source | Aircraft /General Aviation |  |  |  | OP | 2017 |  | 2275050000 | Mobile - Aircraft | General Aviation |  | OP | 2013 | [8 empty] | Lead | CAP/HAP | HAP-Metal | 287.860478501426 | LB | [6 empty] | 2005NEI | 2005NEI
13095 | Dougherty | 9739911 |  |  | Southwest Georgia Regio | 488119 | Other Airport Operations |  | 31.5354 | -84.1998 | OP | 2011 |  | Open Air Fugitive Source | Aircraft /General Aviation |  |  |  | OP | 2017 |  | 2275050000 | Mobile - Aircraft | General Aviation |  | OP | 2013 | [8 empty] | Mercury | HAP | HAP-Metal | .000169852469812373 | LB | [6 empty] | 2005NEI | 2005NEI
13095 | Dougherty | 9739911 |  |  | Southwest Georgia Regio | 488119 | Other Airport Operations |  | 31.5354 | -84.1998 | OP | 2011 |  | Open Air Fugitive Source | Aircraft /General Aviation |  |  |  | OP | 2017 |  | 2275050000 | Mobile - Aircraft | General Aviation |  | OP | 2013 | [8 empty] | Acetaldehyde | HAP | HAP-VOC | 58.548581111162 | LB | [6 empty] | 2005NEI | 2005NEI
13095 | Dougherty | 9739911 |  |  | Southwest Georgia Regio | 488119 | Other Airport Operations |  | 31.5354 | -84.1998 | OP | 2011 |  | Open Air Fugitive Source | Aircraft /General Aviation |  |  |  | OP | 2017 |  | 2275050000 | Mobile - Aircraft | General Aviation |  | OP | 2013 | [8 empty] | Indeno[1,2,3-c,d]Pyrene | HAP | HAP-VOC/PAH | .4277509856 | LB | [6 empty] | 2005NEI | 2005NEI
13097 | Douglas | 3710611 |  |  | Douglas County/Cedar Mt Lf/Ts | 562212 | Solid Waste Landfill |  | 33.75777 | -84.81192 | OP | 2008 |  | Open Air Fugitive Source |  |  |  |  | OP |  |  | 50100402 | Waste Disposal |  |  | OP |  | 0 |  |  |  | 0 | 0 |  |  | 1,4-Dichlorobenzene | HAP | HAP-VOC | 8.9577399283898 | LB | 0 | [5 empty] | 2005NEI | 2005NEI
13097 | Douglas | 3710611 |  |  | Douglas County/Cedar Mt Lf/Ts | 562212 | Solid Waste Landfill |  | 33.75777 | -84.81192 | OP | 2008 |  | Open Air Fugitive Source |  |  |  |  | OP |  |  | 50100402 | Waste Disposal |  |  | OP |  | 0 |  |  |  | 0 | 0 |  |  | Hexane | HAP | HAP-VOC | 164.2985305337908 | LB | 0 | [5 empty] | 2005NEI | 2005NEI
13097 | Douglas | 3710611 |  |  | Douglas County/Cedar Mt Lf/Ts | 562212 | Solid Waste Landfill |  | 33.75777 | -84.81192 | OP | 2008 |  | Open Air Fugitive Source |  |  |  |  | OP |  |  | 50100402 | Waste Disposal |  |  | OP |  | 0 |  |  |  | 0 | 0 |  |  | Acrylonitrile | HAP | HAP-VOC | 97.4614291610074 | LB | 0 | [5 empty] | 2005NEI | 2005NEI
13097 | Douglas | 3710611 |  |  | Douglas County/Cedar Mt Lf/Ts | 562212 | Solid Waste Landfill |  | 33.75777 | -84.81192 | OP | 2008 |  | Open Air Fugitive Source |  |  |  |  | OP |  |  | 50100402 | Waste Disposal |  |  | OP |  | 0 |  |  |  | 0 | 0 |  |  | Benzene | HAP | HAP-VOC | 251.588876917798 | LB | 0 | [5 empty] | 2005NEI | 2005NEI
13097 | Douglas | 3710611 |  |  | Douglas County/Cedar Mt Lf/Ts | 562212 | Solid Waste Landfill |  | 33.75777 | -84.81192 | OP | 2008 |  | Open Air Fugitive Source |  |  |  |  | OP |  |  | 50100402 | Waste Disposal |  |  | OP |  | 0 |  |  |  | 0 | 0 |  |  | Mercury & Compounds | HAP | HAP-Metal | .0169979774685458 | LB | 0 | [5 empty] | 2005NEI | 2005NEI
13097 | Douglas | 3710611 |  |  | Douglas County/Cedar Mt Lf/Ts | 562212 | Solid Waste Landfill |  | 33.75777 | -84.81192 | OP | 2008 |  | Open Air Fugitive Source |  |  |  |  | OP |  |  | 50100402 | Waste Disposal |  |  | OP |  | 0 |  |  |  | 0 | 0 |  |  | Vinylidene Chloride | HAP | HAP-VOC | 5.6259365640305 | LB | 0 | [5 empty] | 2005NEI | 2005NEI
13097 | Douglas | 3710611 |  |  | Douglas County/Cedar Mt Lf/Ts | 562212 | Solid Waste Landfill |  | 33.75777 | -84.81192 | OP | 2008 |  | Open Air Fugitive Source |  |  |  |  | OP |  |  | 50100402 | Waste Disposal |  |  | OP |  | 0 |  |  |  | 0 | 0 |  |  | Chloroform | HAP | HAP-VOC | 1.039324169145246 | LB | 0 | [5 empty] | 2005NEI | 2005NEI
13097 | Douglas | 3710611 |  |  | Douglas County/Cedar Mt Lf/Ts | 562212 | Solid Waste Landfill |  | 33.75777 | -84.81192 | OP | 2008 |  | Open Air Fugitive Source |  |  |  |  | OP |  |  | 50100402 | Waste Disposal |  |  | OP |  | 0 |  |  |  | 0 | 0 |  |  | Carbon Tetrachloride | HAP | HAP-VOC | .1785628390778732 | LB | 0 | [5 empty] | 2005NEI | 2005NEI
13097 | Douglas | 3710611 |  |  | Douglas County/Cedar Mt Lf/Ts | 562212 | Solid Waste Landfill |  | 33.75777 | -84.81192 | OP | 2008 |  | Open Air Fugitive Source |  |  |  |  | OP |  |  | 50100402 | Waste Disposal |  |  | OP |  | 0 |  |  |  | 0 | 0 |  |  | Carbonyl Sulfide | HAP | HAP-VOC | 8.54113392854564 | LB | 0 | [5 empty] | 2005NEI | 2005NEI
13097 | Douglas | 3710611 |  |  | Douglas County/Cedar Mt Lf/Ts | 562212 | Solid Waste Landfill |  | 33.75777 | -84.81192 | OP | 2008 |  | Open Air Fugitive Source |  |  |  |  | OP |  |  | 50100402 | Waste Disposal |  |  | OP |  | 0 |  |  |  | 0 | 0 |  |  | Xylenes (Mixed Isomers) | HAP | HAP-VOC | 372.741801640886 | LB | 0 | [5 empty] | 2005NEI | 2005NEI
13097 | Douglas | 3710611 |  |  | Douglas County/Cedar Mt Lf/Ts | 562212 | Solid Waste Landfill |  | 33.75777 | -84.81192 | OP | 2008 |  | Open Air Fugitive Source |  |  |  |  | OP |  |  | 50100402 | Waste Disposal |  |  | OP |  | 0 |  |  |  | 0 | 0 |  |  | Tetrachloroethylene | HAP |  | 179.4873114989246 | LB | 0 | [5 empty] | 2005NEI | 2005NEI
13097 | Douglas | 3710611 |  |  | Douglas County/Cedar Mt Lf/Ts | 562212 | Solid Waste Landfill |  | 33.75777 | -84.81192 | OP | 2008 |  | Open Air Fugitive Source |  |  |  |  | OP |  |  | 50100402 | Waste Disposal |  |  | OP |  | 0 |  |  |  | 0 | 0 |  |  | Chlorobenzene | HAP | HAP-VOC | 8.1655588462873 | LB | 0 | [5 empty] | 2005NEI | 2005NEI
13097 | Douglas | 3710611 |  |  | Douglas County/Cedar Mt Lf/Ts | 562212 | Solid Waste Landfill |  | 33.75777 | -84.81192 | OP | 2008 |  | Open Air Fugitive Source |  |  |  |  | OP |  |  | 50100402 | Waste Disposal |  |  | OP |  | 0 |  |  |  | 0 | 0 |  |  | Methyl Chloroform | HAP |  | 18.58334944599832 | LB | 0 | [5 empty] | 2005NEI | 2005NEI
13097 | Douglas | 3710611 |  |  | Douglas County/Cedar Mt Lf/Ts | 562212 | Solid Waste Landfill |  | 33.75777 | -84.81192 | OP | 2008 |  | Open Air Fugitive Source |  |  |  |  | OP |  |  | 50100402 | Waste Disposal |  |  | OP |  | 0 |  |  |  | 0 | 0 |  |  | Toluene | HAP | HAP-VOC | 4411.09930788536 | LB | 0 | [5 empty] | 2005NEI | 2005NEI
13097 | Douglas | 3710611 |  |  | Douglas County/Cedar Mt Lf/Ts | 562212 | Solid Waste Landfill |  | 33.75777 | -84.81192 | OP | 2008 |  | Open Air Fugitive Source |  |  |  |  | OP |  |  | 50100402 | Waste Disposal |  |  | OP |  | 0 |  |  |  | 0 | 0 |  |  | Ethylene Dichloride | HAP | HAP-VOC | 11.77349390212232 | LB | 0 | [5 empty] | 2005NEI | 2005NEI
13097 | Douglas | 3710611 |  |  | Douglas County/Cedar Mt Lf/Ts | 562212 | Solid Waste Landfill |  | 33.75777 | -84.81192 | OP | 2008 |  | Open Air Fugitive Source |  |  |  |  | OP |  |  | 50100402 | Waste Disposal |  |  | OP |  | 0 |  |  |  | 0 | 0 |  |  | Ethylene Dibromide | HAP | HAP-VOC | .0545183083170028 | LB | 0 | [5 empty] | 2005NEI | 2005NEI
13097 | Douglas | 3710611 |  |  | Douglas County/Cedar Mt Lf/Ts | 562212 | Solid Waste Landfill |  | 33.75777 | -84.81192 | OP | 2008 |  | Open Air Fugitive Source |  |  |  |  | OP |  |  | 50100402 | Waste Disposal |  |  | OP |  | 0 |  |  |  | 0 | 0 |  |  | Ethyl Benzene | HAP | HAP-VOC | 142.0115459144198 | LB | 0 | [5 empty] | 2005NEI | 2005NEI
13097 | Douglas | 3710611 |  |  | Douglas County/Cedar Mt Lf/Ts | 562212 | Solid Waste Landfill |  | 33.75777 | -84.81192 | OP | 2008 |  | Open Air Fugitive Source |  |  |  |  | OP |  |  | 50100402 | Waste Disposal |  |  | OP |  | 0 |  |  |  | 0 | 0 |  |  | Trichloroethylene | HAP | HAP-VOC | 107.507852233658 | LB | 0 | [5 empty] | 2005NEI | 2005NEI
13097 | Douglas | 3710611 |  |  | Douglas County/Cedar Mt Lf/Ts | 562212 | Solid Waste Landfill |  | 33.75777 | -84.81192 | OP | 2008 |  | Open Air Fugitive Source |  |  |  |  | OP |  |  | 50100402 | Waste Disposal |  |  | OP |  | 0 |  |  |  | 0 | 0 |  |  | Carbon Disulfide | HAP | HAP-VOC | 12.81284708888964 | LB | 0 | [5 empty] | 2005NEI | 2005NEI
13097 | Douglas | 3710611 |  |  | Douglas County/Cedar Mt Lf/Ts | 562212 | Solid Waste Landfill |  | 33.75777 | -84.81192 | OP | 2008 |  | Open Air Fugitive Source |  |  |  |  | OP |  |  | 50100402 | Waste Disposal |  |  | OP |  | 0 |  |  |  | 0 | 0 |  |  | Ethyl Chloride | HAP | HAP-VOC | 23.402712187387 | LB | 0 | [5 empty] | 2005NEI | 2005NEI
13097 | Douglas | 3710611 |  |  | Douglas County/Cedar Mt Lf/Ts | 562212 | Solid Waste Landfill |  | 33.75777 | -84.81192 | OP | 2008 |  | Open Air Fugitive Source |  |  |  |  | OP |  |  | 50100402 | Waste Disposal |  |  | OP |  | 0 |  |  |  | 0 | 0 |  |  | Methyl Isobutyl Ketone | HAP | HAP-VOC | 54.3497739681072 | LB | 0 | [5 empty] | 2005NEI | 2005NEI
13097 | Douglas | 3710611 |  |  | Douglas County/Cedar Mt Lf/Ts | 562212 | Solid Waste Landfill |  | 33.75777 | -84.81192 | OP | 2008 |  | Open Air Fugitive Source |  |  |  |  | OP |  |  | 50100402 | Waste Disposal |  |  | OP |  | 0 |  |  |  | 0 | 0 |  |  | Propylene Dichloride | HAP | HAP-VOC | 5.90113969160046 | LB | 0 | [5 empty] | 2005NEI | 2005NEI
13097 | Douglas | 3710611 |  |  | Douglas County/Cedar Mt Lf/Ts | 562212 | Solid Waste Landfill |  | 33.75777 | -84.81192 | OP | 2008 |  | Open Air Fugitive Source |  |  |  |  | OP |  |  | 50100402 | Waste Disposal |  |  | OP |  | 0 |  |  |  | 0 | 0 |  |  | 1,1,2,2-Tetrachloroethane | HAP | HAP-VOC | 54.0637472675106 | LB | 0 | [5 empty] | 2005NEI | 2005NEI
13097 | Douglas | 3710611 |  |  | Douglas County/Cedar Mt Lf/Ts | 562212 | Solid Waste Landfill |  | 33.75777 | -84.81192 | OP | 2008 |  | Open Air Fugitive Source |  |  |  |  | OP |  |  | 50100402 | Waste Disposal |  |  | OP |  | 0 |  |  |  | 0 | 0 |  |  | Ethylidene Dichloride | HAP | HAP-VOC | 67.475402005128 | LB | 0 | [5 empty] | 2005NEI | 2005NEI
13097 | Douglas | 3710611 |  |  | Douglas County/Cedar Mt Lf/Ts | 562212 | Solid Waste Landfill |  | 33.75777 | -84.81192 | OP | 2008 |  | Open Air Fugitive Source |  |  |  |  | OP |  |  | 50100402 | Waste Disposal |  |  | OP |  | 0 |  |  |  | 0 | 0 |  |  | Methylene Chloride | HAP |  | 352.460224881738 | LB | 0 | [5 empty] | 2005NEI | 2005NEI
13097 | Douglas | 3710611 |  |  | Douglas County/Cedar Mt Lf/Ts | 562212 | Solid Waste Landfill |  | 33.75777 | -84.81192 | OP | 2008 |  | Open Air Fugitive Source |  |  |  |  | OP |  |  | 50100402 | Waste Disposal |  |  | OP |  | 0 |  |  |  | 0 | 0 |  |  | Vinyl Chloride | HAP | HAP-VOC | 133.1183411774804 | LB | 0 | [5 empty] | 2005NEI | 2005NEI
13097 | Douglas | 3710611 |  |  | Douglas County/Cedar Mt Lf/Ts | 562212 | Solid Waste Landfill |  | 33.75777 | -84.81192 | OP | 2008 |  | Open Air Fugitive Source |  |  |  |  | OP |  |  | 50100402 | Waste Disposal |  |  | OP |  | 0 |  |  |  | 0 | 0 |  |  | Methyl Chloride | HAP | HAP-VOC | 17.72770682446146 | LB | 0 | [5 empty] | 2005NEI | 2005NEI
13097 | Douglas | 539211 | 09700010 |  | Young Refining Corp | 324121 | Asphalt Paving Mixture and Block Manufacturing |  | 33.76722 | -84.73111 | ONRE | 2011 | F2 | Boiler |  | 38 | E6BTU/HR |  | OP |  | 1 | 10200602 | Fuel Comb - Industrial Boilers, ICEs - Natural Gas |  |  | OP |  | 175 | E6FT3 |  |  | 3360 | 1000 |  |  | PM2.5 Primary (Filt + Cond) | CAP |  | .166250005364418 | TON | [6 empty] | 2005NEI | 2005NEI
13097 | Douglas | 539211 | 09700010 |  | Young Refining Corp | 324121 | Asphalt Paving Mixture and Block Manufacturing |  | 33.76722 | -84.73111 | ONRE | 2011 | R4 | Unclassified |  | 6000 | GAL/DAY |  | PS | 2019 | 1 | 39999999 | Industrial Processes - NEC |  |  | PS | 2019 | 12000 | TON |  |  | 2800 |  |  |  | Volatile Organic Compounds | CAP |  | 5.2968 | TON | [6 empty] | 2005NEI | 2005NEI
13097 | Douglas | 539211 | 09700010 |  | Young Refining Corp | 324121 | Asphalt Paving Mixture and Block Manufacturing |  | 33.76722 | -84.73111 | ONRE | 2011 | R3 | Unclassified |  | 4500 | BBL/DAY |  | PS | 2019 | 1 | 30602001 | Industrial Processes - Petroleum Refineries |  |  | PS | 2019 | 196000 | TON |  |  | 8400 |  |  |  | Volatile Organic Compounds | CAP |  | 3.1975 | TON | [6 empty] | 2005NEI | 2005NEI
13097 | Douglas | 539211 | 09700010 |  | Young Refining Corp | 324121 | Asphalt Paving Mixture and Block Manufacturing |  | 33.76722 | -84.73111 | ONRE | 2011 |  | Unclassified | EPATRI facility reported emissions |  |  |  | PS | 2006 |  | 39999999 | Industrial Processes - NEC | TRI Fugitive Emissions |  | PS | 2006 |  |  |  |  | 0 | 0 |  |  | Benzene | HAP | HAP-VOC | 824 | LB | 0 | [5 empty] | 2005NEI | 2005NEI
13097 | Douglas | 539211 | 09700010 |  | Young Refining Corp | 324121 | Asphalt Paving Mixture and Block Manufacturing |  | 33.76722 | -84.73111 | ONRE | 2011 | R5 | Unclassified |  | 25000 | GAL/DAY |  | PS | 2019 | 1 | 39999999 | Industrial Processes - NEC |  |  | PS | 2019 | 30000 | TON |  |  | 5600 |  |  |  | Volatile Organic Compounds | CAP |  | .159318 | TON | [6 empty] | 2005NEI | 2005NEI
13097 | Douglas | 539211 | 09700010 |  | Young Refining Corp | 324121 | Asphalt Paving Mixture and Block Manufacturing |  | 33.76722 | -84.73111 | ONRE | 2011 | OWS1 | Unclassified |  | 20 | GAL/MIN |  | PS | 2019 | 1 | 30600508 | Industrial Processes - Petroleum Refineries |  |  | PS | 2019 | 21000 | TON |  |  | 8400 |  |  |  | Volatile Organic Compounds | CAP |  | 1.5 | TON | [6 empty] | 2005NEI | 2005NEI
13097 | Douglas | 539211 | 09700010 |  | Young Refining Corp | 324121 | Asphalt Paving Mixture and Block Manufacturing |  | 33.76722 | -84.73111 | ONRE | 2011 | R8 | Process Equipment Fugitive Leaks |  | 4500 | BBL/DAY |  | PS | 2019 | 1 | 30600801 | Industrial Processes - Petroleum Refineries |  |  | PS | 2019 | 196000 | TON |  |  | 8400 |  |  |  | Volatile Organic Compounds | CAP |  | 10.6 | TON |  |  |  |  | Engineering Judgment |  | 2005NEI | 2005NEI
13097 | Douglas | 539211 | 09700010 |  | Young Refining Corp | 324121 | Asphalt Paving Mixture and Block Manufacturing |  | 33.76722 | -84.73111 | ONRE | 2011 | R7 | Unclassified |  | 250000 | GAL/DAY |  | PS | 2019 | 1 | 39999999 | Industrial Processes - NEC |  |  | PS | 2019 | 400000 | TON |  |  | 8400 |  |  |  | Volatile Organic Compounds | CAP |  | 3 | TON |  |  |  |  | Engineering Judgment |  | 2005NEI | 2005NEI
13097 | Douglas | 539211 | 09700010 |  | Young Refining Corp | 324121 | Asphalt Paving Mixture and Block Manufacturing |  | 33.76722 | -84.73111 | ONRE | 2011 | R6 | Unclassified |  | 3500 | GAL/DAY |  | PS | 2019 | 1 | 39999999 | Industrial Processes - NEC |  |  | PS | 2019 | 4000 | TON |  |  | 5600 |  |  |  | Volatile Organic Compounds | CAP |  | .000258 | TON | [6 empty] | 2005NEI | 2005NEI
13097 | Douglas | 539211 | 09700010 |  | Young Refining Corp | 324121 | Asphalt Paving Mixture and Block Manufacturing |  | 33.76722 | -84.73111 | ONRE | 2011 | F2 | Boiler |  | 38 | E6BTU/HR |  | OP |  | 1 | 10200602 | Fuel Comb - Industrial Boilers, ICEs - Natural Gas |  |  | OP |  | 175 | E6FT3 |  |  | 3360 | 1000 |  |  | Carbon Monoxide | CAP |  | 7.35 | TON | 84 | LB | E6FT3 |  |  |  | 2005NEI | 2005NEI
13097 | Douglas | 539211 | 09700010 |  | Young Refining Corp | 324121 | Asphalt Paving Mixture and Block Manufacturing |  | 33.76722 | -84.73111 | ONRE | 2011 | F2 | Boiler |  | 38 | E6BTU/HR |  | OP |  | 1 | 10200602 | Fuel Comb - Industrial Boilers, ICEs - Natural Gas |  |  | OP |  | 175 | E6FT3 |  |  | 3360 | 1000 |  |  | Nitrogen Oxides | CAP |  | 8.75 | TON | 100 | LB | E6FT3 |  |  |  | 2005NEI | 2005NEI
13097 | Douglas | 539211 | 09700010 |  | Young Refining Corp | 324121 | Asphalt Paving Mixture and Block Manufacturing |  | 33.76722 | -84.73111 | ONRE | 2011 | F2 | Boiler |  | 38 | E6BTU/HR |  | OP |  | 1 | 10200602 | Fuel Comb - Industrial Boilers, ICEs - Natural Gas |  |  | OP |  | 175 | E6FT3 |  |  | 3360 | 1000 |  |  | PM2.5 Filterable | CAP |  | .166250005364418 | TON | [6 empty] | 2005NEI | 2005NEI
13097 | Douglas | 539211 | 09700010 |  | Young Refining Corp | 324121 | Asphalt Paving Mixture and Block Manufacturing |  | 33.76722 | -84.73111 | ONRE | 2011 | F2 | Boiler |  | 38 | E6BTU/HR |  | OP |  | 1 | 10200602 | Fuel Comb - Industrial Boilers, ICEs - Natural Gas |  |  | OP |  | 175 | E6FT3 |  |  | 3360 | 1000 |  |  | PM Condensible | CAP |  | 0 | TON | [6 empty] | 2005NEI | 2005NEI
13097 | Douglas | 539211 | 09700010 |  | Young Refining Corp | 324121 | Asphalt Paving Mixture and Block Manufacturing |  | 33.76722 | -84.73111 | ONRE | 2011 | F2 | Boiler |  | 38 | E6BTU/HR |  | OP |  | 1 | 10200602 | Fuel Comb - Industrial Boilers, ICEs - Natural Gas |  |  | OP |  | 175 | E6FT3 |  |  | 3360 | 1000 |  |  | PM10 Filterable | CAP |  | .498750001192093 | TON | [6 empty] | 2005NEI | 2005NEI
13097 | Douglas | 539211 | 09700010 |  | Young Refining Corp | 324121 | Asphalt Paving Mixture and Block Manufacturing |  | 33.76722 | -84.73111 | ONRE | 2011 | F2 | Boiler |  | 38 | E6BTU/HR |  | OP |  | 2 | 10200502 | Fuel Comb - Industrial Boilers, ICEs - Oil |  |  | OP |  | 129 | GAL |  |  | 5040 | 141 |  |  | Volatile Organic Compounds | CAP |  | .0129 | TON | .2 | LB | E3GAL |  |  |  | 2005NEI | 2005NEI
13097 | Douglas | 539211 | 09700010 |  | Young Refining Corp | 324121 | Asphalt Paving Mixture and Block Manufacturing |  | 33.76722 | -84.73111 | ONRE | 2011 | F2 | Boiler |  | 38 | E6BTU/HR |  | OP |  | 2 | 10200502 | Fuel Comb - Industrial Boilers, ICEs - Oil |  |  | OP |  | 129 | GAL |  |  | 5040 | 141 |  |  | Sulfur Dioxide | CAP |  | 5.40381 | TON | 142 | LB | E3GAL |  |  |  | 2005NEI | 2005NEI
13097 | Douglas | 539211 | 09700010 |  | Young Refining Corp | 324121 | Asphalt Paving Mixture and Block Manufacturing |  | 33.76722 | -84.73111 | ONRE | 2011 | F2 | Boiler |  | 38 | E6BTU/HR |  | OP |  | 2 | 10200502 | Fuel Comb - Industrial Boilers, ICEs - Oil |  |  | OP |  | 129 | GAL |  |  | 5040 | 141 |  |  | PM2.5 Primary (Filt + Cond) | CAP |  | .108682490885258 | TON | [6 empty] | 2005NEI | 2005NEI
13097 | Douglas | 539211 | 09700010 |  | Young Refining Corp | 324121 | Asphalt Paving Mixture and Block Manufacturing |  | 33.76722 | -84.73111 | ONRE | 2011 | F2 | Boiler |  | 38 | E6BTU/HR |  | OP |  | 2 | 10200502 | Fuel Comb - Industrial Boilers, ICEs - Oil |  |  | OP |  | 129 | GAL |  |  | 5040 | 141 |  |  | PM2.5 Filterable | CAP |  | .00290250033140183 | TON | [6 empty] | 2005NEI | 2005NEI
13097 | Douglas | 539211 | 09700010 |  | Young Refining Corp | 324121 | Asphalt Paving Mixture and Block Manufacturing |  | 33.76722 | -84.73111 | ONRE | 2011 | F2 | Boiler |  | 38 | E6BTU/HR |  | OP |  | 2 | 10200502 | Fuel Comb - Industrial Boilers, ICEs - Oil |  |  | OP |  | 129 | GAL |  |  | 5040 | 141 |  |  | PM10 Primary (Filt + Cond) | CAP |  | .117389991879463 | TON | [6 empty] | 2005NEI | 2005NEI
13097 | Douglas | 539211 | 09700010 |  | Young Refining Corp | 324121 | Asphalt Paving Mixture and Block Manufacturing |  | 33.76722 | -84.73111 | ONRE | 2011 | F2 | Boiler |  | 38 | E6BTU/HR |  | OP |  | 2 | 10200502 | Fuel Comb - Industrial Boilers, ICEs - Oil |  |  | OP |  | 129 | GAL |  |  | 5040 | 141 |  |  | PM10 Filterable | CAP |  | .0116100013256073 | TON | [6 empty] | 2005NEI | 2005NEI
13097 | Douglas | 539211 | 09700010 |  | Young Refining Corp | 324121 | Asphalt Paving Mixture and Block Manufacturing |  | 33.76722 | -84.73111 | ONRE | 2011 | F2 | Boiler |  | 38 | E6BTU/HR |  | OP |  | 1 | 10200602 | Fuel Comb - Industrial Boilers, ICEs - Natural Gas |  |  | OP |  | 175 | E6FT3 |  |  | 3360 | 1000 |  |  | PM10 Primary (Filt + Cond) | CAP |  | .498750001192093 | TON | [6 empty] | 2005NEI | 2005NEI
13097 | Douglas | 539211 | 09700010 |  | Young Refining Corp | 324121 | Asphalt Paving Mixture and Block Manufacturing |  | 33.76722 | -84.73111 | ONRE | 2011 | F2 | Boiler |  | 38 | E6BTU/HR |  | OP |  | 2 | 10200502 | Fuel Comb - Industrial Boilers, ICEs - Oil |  |  | OP |  | 129 | GAL |  |  | 5040 | 141 |  |  | PM Filterable/Total Suspended Particulate Matter (TSP) | CAP |  | .0232200026512146 | TON | [6 empty] | 2005NEI | 2005NEI
13097 | Douglas | 539211 | 09700010 |  | Young Refining Corp | 324121 | Asphalt Paving Mixture and Block Manufacturing |  | 33.76722 | -84.73111 | ONRE | 2011 | F2 | Boiler |  | 38 | E6BTU/HR |  | OP |  | 2 | 10200502 | Fuel Comb - Industrial Boilers, ICEs - Oil |  |  | OP |  | 129 | GAL |  |  | 5040 | 141 |  |  | PM Condensible | CAP |  | .105779990553856 | TON | [6 empty] | 2005NEI | 2005NEI
13097 | Douglas | 539211 | 09700010 |  | Young Refining Corp | 324121 | Asphalt Paving Mixture and Block Manufacturing |  | 33.76722 | -84.73111 | ONRE | 2011 | F2 | Boiler |  | 38 | E6BTU/HR |  | OP |  | 2 | 10200502 | Fuel Comb - Industrial Boilers, ICEs - Oil |  |  | OP |  | 129 | GAL |  |  | 5040 | 141 |  |  | Nitrogen Oxides | CAP |  | 1.29 | TON | 20 | LB | E3GAL |  |  |  | 2005NEI | 2005NEI
13097 | Douglas | 539211 | 09700010 |  | Young Refining Corp | 324121 | Asphalt Paving Mixture and Block Manufacturing |  | 33.76722 | -84.73111 | ONRE | 2011 | F2 | Boiler |  | 38 | E6BTU/HR |  | OP |  | 2 | 10200502 | Fuel Comb - Industrial Boilers, ICEs - Oil |  |  | OP |  | 129 | GAL |  |  | 5040 | 141 |  |  | Carbon Monoxide | CAP |  | .3225 | TON | 5 | LB | E3GAL |  |  |  | 2005NEI | 2005NEI
13097 | Douglas | 539211 | 09700010 |  | Young Refining Corp | 324121 | Asphalt Paving Mixture and Block Manufacturing |  | 33.76722 | -84.73111 | ONRE | 2011 | F2 | Boiler |  | 38 | E6BTU/HR |  | OP |  | 1 | 10200602 | Fuel Comb - Industrial Boilers, ICEs - Natural Gas |  |  | OP |  | 175 | E6FT3 |  |  | 3360 | 1000 |  |  | Volatile Organic Compounds | CAP |  | .48125 | TON | 5.5 | LB | E6FT3 |  |  |  | 2005NEI | 2005NEI
13097 | Douglas | 539211 | 09700010 |  | Young Refining Corp | 324121 | Asphalt Paving Mixture and Block Manufacturing |  | 33.76722 | -84.73111 | ONRE | 2011 | F2 | Boiler |  | 38 | E6BTU/HR |  | OP |  | 1 | 10200602 | Fuel Comb - Industrial Boilers, ICEs - Natural Gas |  |  | OP |  | 175 | E6FT3 |  |  | 3360 | 1000 |  |  | Sulfur Dioxide | CAP |  | .0525 | TON | .6 | LB | E6FT3 |  |  |  | 2005NEI | 2005NEI
13097 | Douglas | 539211 | 09700010 |  | Young Refining Corp | 324121 | Asphalt Paving Mixture and Block Manufacturing |  | 33.76722 | -84.73111 | ONRE | 2011 | F2 | Boiler |  | 38 | E6BTU/HR |  | OP |  | 1 | 10200602 | Fuel Comb - Industrial Boilers, ICEs - Natural Gas |  |  | OP |  | 175 | E6FT3 |  |  | 3360 | 1000 |  |  | PM Primary (Filt + Cond) | CAP |  | .665 | TON | [6 empty] | 2005NEI | 2005NEI
13097 | Douglas | 539211 | 09700010 |  | Young Refining Corp | 324121 | Asphalt Paving Mixture and Block Manufacturing |  | 33.76722 | -84.73111 | ONRE | 2011 | F2 | Boiler |  | 38 | E6BTU/HR |  | OP |  | 2 | 10200502 | Fuel Comb - Industrial Boilers, ICEs - Oil |  |  | OP |  | 129 | GAL |  |  | 5040 | 141 |  |  | PM Primary (Filt + Cond) | CAP |  | .129 | TON | [6 empty] | 2005NEI | 2005NEI
13097 | Douglas | 539211 | 09700010 |  | Young Refining Corp | 324121 | Asphalt Paving Mixture and Block Manufacturing |  | 33.76722 | -84.73111 | ONRE | 2011 | F3 | Boiler |  | 50 | E6BTU/HR |  | OP |  | 2 | 10200502 | Fuel Comb - Industrial Boilers, ICEs - Oil |  |  | OP |  | 120 | GAL |  |  | 4536 | 141 |  |  | PM10 Primary (Filt + Cond) | CAP |  | .109200000762939 | TON | [6 empty] | 2005NEI | 2005NEI
13097 | Douglas | 539211 | 09700010 |  | Young Refining Corp | 324121 | Asphalt Paving Mixture and Block Manufacturing |  | 33.76722 | -84.73111 | ONRE | 2011 | R1 | Unclassified |  | 1000 | BBL/DAY |  | PS | 2019 | 1 | 30500101 | Industrial Processes - NEC |  |  | PS | 2019 | 52700 | TON |  |  | 8400 |  |  |  | Volatile Organic Compounds | CAP |  | 3.56474315 | TON |  |  |  |  | Engineering Judgment |  | 2005NEI | 2005NEI
13097 | Douglas | 539211 | 09700010 |  | Young Refining Corp | 324121 | Asphalt Paving Mixture and Block Manufacturing |  | 33.76722 | -84.73111 | ONRE | 2011 | F1 | Boiler |  | 65 | E6BTU/HR |  | OP |  | 1 | 10200602 | Fuel Comb - Industrial Boilers, ICEs - Natural Gas |  |  | OP |  | 10 | E6FT3 |  |  | 168 | 1000 |  |  | PM2.5 Primary (Filt + Cond) | CAP |  | .0094999996945262 | TON | [6 empty] | 2005NEI | 2005NEI
13097 | Douglas | 539211 | 09700010 |  | Young Refining Corp | 324121 | Asphalt Paving Mixture and Block Manufacturing |  | 33.76722 | -84.73111 | ONRE | 2011 | F1 | Boiler |  | 65 | E6BTU/HR |  | OP |  | 1 | 10200602 | Fuel Comb - Industrial Boilers, ICEs - Natural Gas |  |  | OP |  | 10 | E6FT3 |  |  | 168 | 1000 |  |  | Sulfur Dioxide | CAP |  | .003 | TON | .6 | LB | E6FT3 |  |  |  | 2005NEI | 2005NEI
13097 | Douglas | 539211 | 09700010 |  | Young Refining Corp | 324121 | Asphalt Paving Mixture and Block Manufacturing |  | 33.76722 | -84.73111 | ONRE | 2011 | F1 | Boiler |  | 65 | E6BTU/HR |  | OP |  | 1 | 10200602 | Fuel Comb - Industrial Boilers, ICEs - Natural Gas |  |  | OP |  | 10 | E6FT3 |  |  | 168 | 1000 |  |  | Volatile Organic Compounds | CAP |  | .0275 | TON | 5.5 | LB | E6FT3 |  |  |  | 2005NEI | 2005NEI
13097 | Douglas | 539211 | 09700010 |  | Young Refining Corp | 324121 | Asphalt Paving Mixture and Block Manufacturing |  | 33.76722 | -84.73111 | ONRE | 2011 | F1 | Boiler |  | 65 | E6BTU/HR |  | OP |  | 1 | 10200602 | Fuel Comb - Industrial Boilers, ICEs - Natural Gas |  |  | OP |  | 10 | E6FT3 |  |  | 168 | 1000 |  |  | Nitrogen Oxides | CAP |  | .5 | TON | 100 | LB | E6FT3 |  |  |  | 2005NEI | 2005NEI
13097 | Douglas | 539211 | 09700010 |  | Young Refining Corp | 324121 | Asphalt Paving Mixture and Block Manufacturing |  | 33.76722 | -84.73111 | ONRE | 2011 | F1 | Boiler |  | 65 | E6BTU/HR |  | OP |  | 1 | 10200602 | Fuel Comb - Industrial Boilers, ICEs - Natural Gas |  |  | OP |  | 10 | E6FT3 |  |  | 168 | 1000 |  |  | PM Condensible | CAP |  | 0 | TON | [6 empty] | 2005NEI | 2005NEI
13097 | Douglas | 539211 | 09700010 |  | Young Refining Corp | 324121 | Asphalt Paving Mixture and Block Manufacturing |  | 33.76722 | -84.73111 | ONRE | 2011 | F1 | Boiler |  | 65 | E6BTU/HR |  | OP |  | 1 | 10200602 | Fuel Comb - Industrial Boilers, ICEs - Natural Gas |  |  | OP |  | 10 | E6FT3 |  |  | 168 | 1000 |  |  | PM Primary (Filt + Cond) | CAP |  | .038 | TON | [6 empty] | 2005NEI | 2005NEI
13097 | Douglas | 539211 | 09700010 |  | Young Refining Corp | 324121 | Asphalt Paving Mixture and Block Manufacturing |  | 33.76722 | -84.73111 | ONRE | 2011 | F1 | Boiler |  | 65 | E6BTU/HR |  | OP |  | 2 | 10200502 | Fuel Comb - Industrial Boilers, ICEs - Oil |  |  | OP |  | 40 | GAL |  |  | 168 | 141 |  |  | Carbon Monoxide | CAP |  | .1 | TON | 5 | LB | E3GAL |  |  |  | 2005NEI | 2005NEI
13097 | Douglas | 539211 | 09700010 |  | Young Refining Corp | 324121 | Asphalt Paving Mixture and Block Manufacturing |  | 33.76722 | -84.73111 | ONRE | 2011 | F1 | Boiler |  | 65 | E6BTU/HR |  | OP |  | 2 | 10200502 | Fuel Comb - Industrial Boilers, ICEs - Oil |  |  | OP |  | 40 | GAL |  |  | 168 | 141 |  |  | Nitrogen Oxides | CAP |  | .4 | TON | 20 | LB | E3GAL |  |  |  | 2005NEI | 2005NEI
13097 | Douglas | 539211 | 09700010 |  | Young Refining Corp | 324121 | Asphalt Paving Mixture and Block Manufacturing |  | 33.76722 | -84.73111 | ONRE | 2011 | F1 | Boiler |  | 65 | E6BTU/HR |  | OP |  | 1 | 10200602 | Fuel Comb - Industrial Boilers, ICEs - Natural Gas |  |  | OP |  | 10 | E6FT3 |  |  | 168 | 1000 |  |  | PM2.5 Filterable | CAP |  | .0094999996945262 | TON | [6 empty] | 2005NEI | 2005NEI
13097 | Douglas | 539211 | 09700010 |  | Young Refining Corp | 324121 | Asphalt Paving Mixture and Block Manufacturing |  | 33.76722 | -84.73111 | ONRE | 2011 | F1 | Boiler |  | 65 | E6BTU/HR |  | OP |  | 2 | 10200502 | Fuel Comb - Industrial Boilers, ICEs - Oil |  |  | OP |  | 40 | GAL |  |  | 168 | 141 |  |  | PM Condensible | CAP |  | .0328000001609325 | TON | [6 empty] | 2005NEI | 2005NEI
13097 | Douglas | 539211 | 09700010 |  | Young Refining Corp | 324121 | Asphalt Paving Mixture and Block Manufacturing |  | 33.76722 | -84.73111 | ONRE | 2011 | F1 | Boiler |  | 65 | E6BTU/HR |  | OP |  | 2 | 10200502 | Fuel Comb - Industrial Boilers, ICEs - Oil |  |  | OP |  | 40 | GAL |  |  | 168 | 141 |  |  | PM Primary (Filt + Cond) | CAP |  | .04 | TON | [6 empty] | 2005NEI | 2005NEI
13097 | Douglas | 539211 | 09700010 |  | Young Refining Corp | 324121 | Asphalt Paving Mixture and Block Manufacturing |  | 33.76722 | -84.73111 | ONRE | 2011 | F1 | Boiler |  | 65 | E6BTU/HR |  | OP |  | 2 | 10200502 | Fuel Comb - Industrial Boilers, ICEs - Oil |  |  | OP |  | 40 | GAL |  |  | 168 | 141 |  |  | PM10 Filterable | CAP |  | .00359999947249889 | TON | [6 empty] | 2005NEI | 2005NEI
13097 | Douglas | 539211 | 09700010 |  | Young Refining Corp | 324121 | Asphalt Paving Mixture and Block Manufacturing |  | 33.76722 | -84.73111 | ONRE | 2011 | F1 | Boiler |  | 65 | E6BTU/HR |  | OP |  | 2 | 10200502 | Fuel Comb - Industrial Boilers, ICEs - Oil |  |  | OP |  | 40 | GAL |  |  | 168 | 141 |  |  | PM10 Primary (Filt + Cond) | CAP |  | .0363999977707863 | TON | [6 empty] | 2005NEI | 2005NEI
13097 | Douglas | 539211 | 09700010 |  | Young Refining Corp | 324121 | Asphalt Paving Mixture and Block Manufacturing |  | 33.76722 | -84.73111 | ONRE | 2011 | F1 | Boiler |  | 65 | E6BTU/HR |  | OP |  | 2 | 10200502 | Fuel Comb - Industrial Boilers, ICEs - Oil |  |  | OP |  | 40 | GAL |  |  | 168 | 141 |  |  | PM2.5 Filterable | CAP |  | .000899999868124723 | TON | [6 empty] | 2005NEI | 2005NEI
13097 | Douglas | 539211 | 09700010 |  | Young Refining Corp | 324121 | Asphalt Paving Mixture and Block Manufacturing |  | 33.76722 | -84.73111 | ONRE | 2011 | F1 | Boiler |  | 65 | E6BTU/HR |  | OP |  | 2 | 10200502 | Fuel Comb - Industrial Boilers, ICEs - Oil |  |  | OP |  | 40 | GAL |  |  | 168 | 141 |  |  | PM2.5 Primary (Filt + Cond) | CAP |  | .0337000004947186 | TON | [6 empty] | 2005NEI | 2005NEI
13097 | Douglas | 539211 | 09700010 |  | Young Refining Corp | 324121 | Asphalt Paving Mixture and Block Manufacturing |  | 33.76722 | -84.73111 | ONRE | 2011 | F1 | Boiler |  | 65 | E6BTU/HR |  | OP |  | 2 | 10200502 | Fuel Comb - Industrial Boilers, ICEs - Oil |  |  | OP |  | 40 | GAL |  |  | 168 | 141 |  |  | Sulfur Dioxide | CAP |  | 1.6756 | TON | 142 | LB | E3GAL |  |  |  | 2005NEI | 2005NEI
13097 | Douglas | 539211 | 09700010 |  | Young Refining Corp | 324121 | Asphalt Paving Mixture and Block Manufacturing |  | 33.76722 | -84.73111 | ONRE | 2011 | F1 | Boiler |  | 65 | E6BTU/HR |  | OP |  | 2 | 10200502 | Fuel Comb - Industrial Boilers, ICEs - Oil |  |  | OP |  | 40 | GAL |  |  | 168 | 141 |  |  | Volatile Organic Compounds | CAP |  | .004 | TON | .2 | LB | E3GAL |  |  |  | 2005NEI | 2005NEI
13097 | Douglas | 539211 | 09700010 |  | Young Refining Corp | 324121 | Asphalt Paving Mixture and Block Manufacturing |  | 33.76722 | -84.73111 | ONRE | 2011 | R2 | Unclassified |  | 1000 | BBL/DAY |  | PS | 2019 | 1 | 39999999 | Industrial Processes - NEC |  |  | PS | 2019 | 9427 | TON |  |  | 8400 |  |  |  | Volatile Organic Compounds | CAP |  | .00026 | TON |  |  |  |  | Engineering Judgment |  | 2005NEI | 2005NEI
13097 | Douglas | 539211 | 09700010 |  | Young Refining Corp | 324121 | Asphalt Paving Mixture and Block Manufacturing |  | 33.76722 | -84.73111 | ONRE | 2011 | F1 | Boiler |  | 65 | E6BTU/HR |  | OP |  | 2 | 10200502 | Fuel Comb - Industrial Boilers, ICEs - Oil |  |  | OP |  | 40 | GAL |  |  | 168 | 141 |  |  | PM Filterable/Total Suspended Particulate Matter (TSP) | CAP |  | .00719999894499779 | TON | [6 empty] | 2005NEI | 2005NEI
13097 | Douglas | 539211 | 09700010 |  | Young Refining Corp | 324121 | Asphalt Paving Mixture and Block Manufacturing |  | 33.76722 | -84.73111 | ONRE | 2011 | F1 | Boiler |  | 65 | E6BTU/HR |  | OP |  | 1 | 10200602 | Fuel Comb - Industrial Boilers, ICEs - Natural Gas |  |  | OP |  | 10 | E6FT3 |  |  | 168 | 1000 |  |  | PM10 Primary (Filt + Cond) | CAP |  | .0285000000149012 | TON | [6 empty] | 2005NEI | 2005NEI
13097 | Douglas | 539211 | 09700010 |  | Young Refining Corp | 324121 | Asphalt Paving Mixture and Block Manufacturing |  | 33.76722 | -84.73111 | ONRE | 2011 | F1 | Boiler |  | 65 | E6BTU/HR |  | OP |  | 1 | 10200602 | Fuel Comb - Industrial Boilers, ICEs - Natural Gas |  |  | OP |  | 10 | E6FT3 |  |  | 168 | 1000 |  |  | Carbon Monoxide | CAP |  | .42 | TON | 84 | LB | E6FT3 |  |  |  | 2005NEI | 2005NEI
13097 | Douglas | 539211 | 09700010 |  | Young Refining Corp | 324121 | Asphalt Paving Mixture and Block Manufacturing |  | 33.76722 | -84.73111 | ONRE | 2011 | F3 | Boiler |  | 50 | E6BTU/HR |  | OP |  | 2 | 10200502 | Fuel Comb - Industrial Boilers, ICEs - Oil |  |  | OP |  | 120 | GAL |  |  | 4536 | 141 |  |  | Volatile Organic Compounds | CAP |  | .012 | TON | .2 | LB | E3GAL |  |  |  | 2005NEI | 2005NEI
13097 | Douglas | 539211 | 09700010 |  | Young Refining Corp | 324121 | Asphalt Paving Mixture and Block Manufacturing |  | 33.76722 | -84.73111 | ONRE | 2011 | F3 | Boiler |  | 50 | E6BTU/HR |  | OP |  | 1 | 10200602 | Fuel Comb - Industrial Boilers, ICEs - Natural Gas |  |  | OP |  | 184 | E6FT3 |  |  | 3696 | 1000 |  |  | Carbon Monoxide | CAP |  | 7.728 | TON | 84 | LB | E6FT3 |  |  |  | 2005NEI | 2005NEI
13097 | Douglas | 539211 | 09700010 |  | Young Refining Corp | 324121 | Asphalt Paving Mixture and Block Manufacturing |  | 33.76722 | -84.73111 | ONRE | 2011 | F3 | Boiler |  | 50 | E6BTU/HR |  | OP |  | 1 | 10200602 | Fuel Comb - Industrial Boilers, ICEs - Natural Gas |  |  | OP |  | 184 | E6FT3 |  |  | 3696 | 1000 |  |  | Nitrogen Oxides | CAP |  | 9.2 | TON | 100 | LB | E6FT3 |  |  |  | 2005NEI | 2005NEI
13097 | Douglas | 539211 | 09700010 |  | Young Refining Corp | 324121 | Asphalt Paving Mixture and Block Manufacturing |  | 33.76722 | -84.73111 | ONRE | 2011 | F3 | Boiler |  | 50 | E6BTU/HR |  | OP |  | 1 | 10200602 | Fuel Comb - Industrial Boilers, ICEs - Natural Gas |  |  | OP |  | 184 | E6FT3 |  |  | 3696 | 1000 |  |  | PM Condensible | CAP |  | 0 | TON | [6 empty] | 2005NEI | 2005NEI
13097 | Douglas | 539211 | 09700010 |  | Young Refining Corp | 324121 | Asphalt Paving Mixture and Block Manufacturing |  | 33.76722 | -84.73111 | ONRE | 2011 | F1 | Boiler |  | 65 | E6BTU/HR |  | OP |  | 1 | 10200602 | Fuel Comb - Industrial Boilers, ICEs - Natural Gas |  |  | OP |  | 10 | E6FT3 |  |  | 168 | 1000 |  |  | PM10 Filterable | CAP |  | .0285000000149012 | TON | [6 empty] | 2005NEI | 2005NEI
13097 | Douglas | 539211 | 09700010 |  | Young Refining Corp | 324121 | Asphalt Paving Mixture and Block Manufacturing |  | 33.76722 | -84.73111 | ONRE | 2011 | F3 | Boiler |  | 50 | E6BTU/HR |  | OP |  | 1 | 10200602 | Fuel Comb - Industrial Boilers, ICEs - Natural Gas |  |  | OP |  | 184 | E6FT3 |  |  | 3696 | 1000 |  |  | PM10 Filterable | CAP |  | .524399995803833 | TON | [6 empty] | 2005NEI | 2005NEI
13097 | Douglas | 539211 | 09700010 |  | Young Refining Corp | 324121 | Asphalt Paving Mixture and Block Manufacturing |  | 33.76722 | -84.73111 | ONRE | 2011 | F3 | Boiler |  | 50 | E6BTU/HR |  | OP |  | 1 | 10200602 | Fuel Comb - Industrial Boilers, ICEs - Natural Gas |  |  | OP |  | 184 | E6FT3 |  |  | 3696 | 1000 |  |  | PM10 Primary (Filt + Cond) | CAP |  | .524399995803833 | TON | [6 empty] | 2005NEI | 2005NEI
13097 | Douglas | 539211 | 09700010 |  | Young Refining Corp | 324121 | Asphalt Paving Mixture and Block Manufacturing |  | 33.76722 | -84.73111 | ONRE | 2011 | F3 | Boiler |  | 50 | E6BTU/HR |  | OP |  | 1 | 10200602 | Fuel Comb - Industrial Boilers, ICEs - Natural Gas |  |  | OP |  | 184 | E6FT3 |  |  | 3696 | 1000 |  |  | PM2.5 Filterable | CAP |  | .174799993634224 | TON | [6 empty] | 2005NEI | 2005NEI
13097 | Douglas | 539211 | 09700010 |  | Young Refining Corp | 324121 | Asphalt Paving Mixture and Block Manufacturing |  | 33.76722 | -84.73111 | ONRE | 2011 | F3 | Boiler |  | 50 | E6BTU/HR |  | OP |  | 1 | 10200602 | Fuel Comb - Industrial Boilers, ICEs - Natural Gas |  |  | OP |  | 184 | E6FT3 |  |  | 3696 | 1000 |  |  | PM2.5 Primary (Filt + Cond) | CAP |  | .174799993634224 | TON | [6 empty] | 2005NEI | 2005NEI
13097 | Douglas | 539211 | 09700010 |  | Young Refining Corp | 324121 | Asphalt Paving Mixture and Block Manufacturing |  | 33.76722 | -84.73111 | ONRE | 2011 | F3 | Boiler |  | 50 | E6BTU/HR |  | OP |  | 1 | 10200602 | Fuel Comb - Industrial Boilers, ICEs - Natural Gas |  |  | OP |  | 184 | E6FT3 |  |  | 3696 | 1000 |  |  | Sulfur Dioxide | CAP |  | .0552 | TON | .6 | LB | E6FT3 |  |  |  | 2005NEI | 2005NEI
13097 | Douglas | 539211 | 09700010 |  | Young Refining Corp | 324121 | Asphalt Paving Mixture and Block Manufacturing |  | 33.76722 | -84.73111 | ONRE | 2011 | F3 | Boiler |  | 50 | E6BTU/HR |  | OP |  | 1 | 10200602 | Fuel Comb - Industrial Boilers, ICEs - Natural Gas |  |  | OP |  | 184 | E6FT3 |  |  | 3696 | 1000 |  |  | Volatile Organic Compounds | CAP |  | .506 | TON | 5.5 | LB | E6FT3 |  |  |  | 2005NEI | 2005NEI
13097 | Douglas | 539211 | 09700010 |  | Young Refining Corp | 324121 | Asphalt Paving Mixture and Block Manufacturing |  | 33.76722 | -84.73111 | ONRE | 2011 | F3 | Boiler |  | 50 | E6BTU/HR |  | OP |  | 1 | 10200602 | Fuel Comb - Industrial Boilers, ICEs - Natural Gas |  |  | OP |  | 184 | E6FT3 |  |  | 3696 | 1000 |  |  | PM Primary (Filt + Cond) | CAP |  | .6992 | TON | [6 empty] | 2005NEI | 2005NEI
13097 | Douglas | 539211 | 09700010 |  | Young Refining Corp | 324121 | Asphalt Paving Mixture and Block Manufacturing |  | 33.76722 | -84.73111 | ONRE | 2011 | F3 | Boiler |  | 50 | E6BTU/HR |  | OP |  | 2 | 10200502 | Fuel Comb - Industrial Boilers, ICEs - Oil |  |  | OP |  | 120 | GAL |  |  | 4536 | 141 |  |  | Nitrogen Oxides | CAP |  | 1.2 | TON | 20 | LB | E3GAL |  |  |  | 2005NEI | 2005NEI
13097 | Douglas | 539211 | 09700010 |  | Young Refining Corp | 324121 | Asphalt Paving Mixture and Block Manufacturing |  | 33.76722 | -84.73111 | ONRE | 2011 | F3 | Boiler |  | 50 | E6BTU/HR |  | OP |  | 2 | 10200502 | Fuel Comb - Industrial Boilers, ICEs - Oil |  |  | OP |  | 120 | GAL |  |  | 4536 | 141 |  |  | PM Condensible | CAP |  | .0983999967575073 | TON | [6 empty] | 2005NEI | 2005NEI
13097 | Douglas | 539211 | 09700010 |  | Young Refining Corp | 324121 | Asphalt Paving Mixture and Block Manufacturing |  | 33.76722 | -84.73111 | ONRE | 2011 | F3 | Boiler |  | 50 | E6BTU/HR |  | OP |  | 2 | 10200502 | Fuel Comb - Industrial Boilers, ICEs - Oil |  |  | OP |  | 120 | GAL |  |  | 4536 | 141 |  |  | PM Filterable/Total Suspended Particulate Matter (TSP) | CAP |  | .0216000005602837 | TON | [6 empty] | 2005NEI | 2005NEI
13097 | Douglas | 539211 | 09700010 |  | Young Refining Corp | 324121 | Asphalt Paving Mixture and Block Manufacturing |  | 33.76722 | -84.73111 | ONRE | 2011 | F3 | Boiler |  | 50 | E6BTU/HR |  | OP |  | 2 | 10200502 | Fuel Comb - Industrial Boilers, ICEs - Oil |  |  | OP |  | 120 | GAL |  |  | 4536 | 141 |  |  | PM Primary (Filt + Cond) | CAP |  | .12 | TON | [6 empty] | 2005NEI | 2005NEI
13097 | Douglas | 539211 | 09700010 |  | Young Refining Corp | 324121 | Asphalt Paving Mixture and Block Manufacturing |  | 33.76722 | -84.73111 | ONRE | 2011 | F3 | Boiler |  | 50 | E6BTU/HR |  | OP |  | 2 | 10200502 | Fuel Comb - Industrial Boilers, ICEs - Oil |  |  | OP |  | 120 | GAL |  |  | 4536 | 141 |  |  | PM10 Filterable | CAP |  | .0108000002801418 | TON | [6 empty] | 2005NEI | 2005NEI
13097 | Douglas | 539211 | 09700010 |  | Young Refining Corp | 324121 | Asphalt Paving Mixture and Block Manufacturing |  | 33.76722 | -84.73111 | ONRE | 2011 | F3 | Boiler |  | 50 | E6BTU/HR |  | OP |  | 2 | 10200502 | Fuel Comb - Industrial Boilers, ICEs - Oil |  |  | OP |  | 120 | GAL |  |  | 4536 | 141 |  |  | PM2.5 Filterable | CAP |  | .00270000007003546 | TON | [6 empty] | 2005NEI | 2005NEI
13097 | Douglas | 539211 | 09700010 |  | Young Refining Corp | 324121 | Asphalt Paving Mixture and Block Manufacturing |  | 33.76722 | -84.73111 | ONRE | 2011 | F3 | Boiler |  | 50 | E6BTU/HR |  | OP |  | 2 | 10200502 | Fuel Comb - Industrial Boilers, ICEs - Oil |  |  | OP |  | 120 | GAL |  |  | 4536 | 141 |  |  | PM2.5 Primary (Filt + Cond) | CAP |  | .101099997758865 | TON | [6 empty] | 2005NEI | 2005NEI
13097 | Douglas | 539211 | 09700010 |  | Young Refining Corp | 324121 | Asphalt Paving Mixture and Block Manufacturing |  | 33.76722 | -84.73111 | ONRE | 2011 | F3 | Boiler |  | 50 | E6BTU/HR |  | OP |  | 2 | 10200502 | Fuel Comb - Industrial Boilers, ICEs - Oil |  |  | OP |  | 120 | GAL |  |  | 4536 | 141 |  |  | Sulfur Dioxide | CAP |  | 5.0268 | TON | 142 | LB | E3GAL |  |  |  | 2005NEI | 2005NEI
13097 | Douglas | 539211 | 09700010 |  | Young Refining Corp | 324121 | Asphalt Paving Mixture and Block Manufacturing |  | 33.76722 | -84.73111 | ONRE | 2011 | F3 | Boiler |  | 50 | E6BTU/HR |  | OP |  | 2 | 10200502 | Fuel Comb - Industrial Boilers, ICEs - Oil |  |  | OP |  | 120 | GAL |  |  | 4536 | 141 |  |  | Carbon Monoxide | CAP |  | .3 | TON | 5 | LB | E3GAL |  |  |  | 2005NEI | 2005NEI
13097 | Douglas | 9739811 |  | 30134LFRGD655AB | Lafarge Douglasville Concrete Plant | 32732 | Ready-Mix Concrete Manufacturing |  | 33.73822 | -84.78678 | OP | 2008 |  | Unclassified | EPATRI facility reported emissions |  |  |  | OP |  |  | 39999999 | Industrial Processes - NEC | TRI Stack Emissions |  | OP | [9 empty] | Lead | CAP/HAP | HAP-Metal | .000003 | LB | [6 empty] | 2005NEI | 2005NEI
13097 | Douglas | 9739811 |  | 30134LFRGD655AB | Lafarge Douglasville Concrete Plant | 32732 | Ready-Mix Concrete Manufacturing |  | 33.73822 | -84.78678 | OP | 2008 |  | Unclassified | EPATRI facility reported emissions |  |  |  | OP |  |  | 39999999 | Industrial Processes - NEC | TRI Fugitive Emissions |  | OP | [9 empty] | Lead | CAP/HAP | HAP-Metal | .000003 | LB | [6 empty] | 2005NEI | 2005NEI
13099 | Early | 3710911 |  |  | Blakely / Howell St / Pitt Road Landfill | 562212 | Solid Waste Landfill |  | 31.29475 | -84.87157 | OP | 2008 |  | Open Air Fugitive Source |  |  |  |  | OP |  |  | 50100402 | Waste Disposal |  |  | OP |  | 0 |  |  |  | 0 | 0 |  |  | Trichloroethylene | HAP | HAP-VOC | 12.99096950208262 | LB | 0 | [5 empty] | 2005NEI | 2005NEI
13099 | Early | 3710911 |  |  | Blakely / Howell St / Pitt Road Landfill | 562212 | Solid Waste Landfill |  | 31.29475 | -84.87157 | OP | 2008 |  | Open Air Fugitive Source |  |  |  |  | OP |  |  | 50100402 | Waste Disposal |  |  | OP |  | 0 |  |  |  | 0 | 0 |  |  | Mercury & Compounds | HAP | HAP-Metal | .00205399142763112 | LB | 0 | [5 empty] | 2005NEI | 2005NEI
13099 | Early | 3710911 |  |  | Blakely / Howell St / Pitt Road Landfill | 562212 | Solid Waste Landfill |  | 31.29475 | -84.87157 | OP | 2008 |  | Open Air Fugitive Source |  |  |  |  | OP |  |  | 50100402 | Waste Disposal |  |  | OP |  | 0 |  |  |  | 0 | 0 |  |  | Vinylidene Chloride | HAP | HAP-VOC | .679823555261112 | LB | 0 | [5 empty] | 2005NEI | 2005NEI
13099 | Early | 3710911 |  |  | Blakely / Howell St / Pitt Road Landfill | 562212 | Solid Waste Landfill |  | 31.29475 | -84.87157 | OP | 2008 |  | Open Air Fugitive Source |  |  |  |  | OP |  |  | 50100402 | Waste Disposal |  |  | OP |  | 0 |  |  |  | 0 | 0 |  |  | Carbon Disulfide | HAP | HAP-VOC | 1.548271147719026 | LB | 0 | [5 empty] | 2005NEI | 2005NEI
13099 | Early | 3710911 |  |  | Blakely / Howell St / Pitt Road Landfill | 562212 | Solid Waste Landfill |  | 31.29475 | -84.87157 | OP | 2008 |  | Open Air Fugitive Source |  |  |  |  | OP |  |  | 50100402 | Waste Disposal |  |  | OP |  | 0 |  |  |  | 0 | 0 |  |  | Methylene Chloride | HAP |  | 42.5903776980332 | LB | 0 | [5 empty] | 2005NEI | 2005NEI
13099 | Early | 3710911 |  |  | Blakely / Howell St / Pitt Road Landfill | 562212 | Solid Waste Landfill |  | 31.29475 | -84.87157 | OP | 2008 |  | Open Air Fugitive Source |  |  |  |  | OP |  |  | 50100402 | Waste Disposal |  |  | OP |  | 0 |  |  |  | 0 | 0 |  |  | Ethyl Chloride | HAP | HAP-VOC | 2.82792292819314 | LB | 0 | [5 empty] | 2005NEI | 2005NEI
13099 | Early | 3710911 |  |  | Blakely / Howell St / Pitt Road Landfill | 562212 | Solid Waste Landfill |  | 31.29475 | -84.87157 | OP | 2008 |  | Open Air Fugitive Source |  |  |  |  | OP |  |  | 50100402 | Waste Disposal |  |  | OP |  | 0 |  |  |  | 0 | 0 |  |  | Methyl Chloride | HAP | HAP-VOC | 2.14217002678004 | LB | 0 | [5 empty] | 2005NEI | 2005NEI
13099 | Early | 3710911 |  |  | Blakely / Howell St / Pitt Road Landfill | 562212 | Solid Waste Landfill |  | 31.29475 | -84.87157 | OP | 2008 |  | Open Air Fugitive Source |  |  |  |  | OP |  |  | 50100402 | Waste Disposal |  |  | OP |  | 0 |  |  |  | 0 | 0 |  |  | Benzene | HAP | HAP-VOC | 30.4013461267818 | LB | 0 | [5 empty] | 2005NEI | 2005NEI
13099 | Early | 3710911 |  |  | Blakely / Howell St / Pitt Road Landfill | 562212 | Solid Waste Landfill |  | 31.29475 | -84.87157 | OP | 2008 |  | Open Air Fugitive Source |  |  |  |  | OP |  |  | 50100402 | Waste Disposal |  |  | OP |  | 0 |  |  |  | 0 | 0 |  |  | Chloroform | HAP | HAP-VOC | .125589231889763 | LB | 0 | [5 empty] | 2005NEI | 2005NEI
13099 | Early | 3710911 |  |  | Blakely / Howell St / Pitt Road Landfill | 562212 | Solid Waste Landfill |  | 31.29475 | -84.87157 | OP | 2008 |  | Open Air Fugitive Source |  |  |  |  | OP |  |  | 50100402 | Waste Disposal |  |  | OP |  | 0 |  |  |  | 0 | 0 |  |  | Carbon Tetrachloride | HAP | HAP-VOC | .021577069474184 | LB | 0 | [5 empty] | 2005NEI | 2005NEI
13099 | Early | 3710911 |  |  | Blakely / Howell St / Pitt Road Landfill | 562212 | Solid Waste Landfill |  | 31.29475 | -84.87157 | OP | 2008 |  | Open Air Fugitive Source |  |  |  |  | OP |  |  | 50100402 | Waste Disposal |  |  | OP |  | 0 |  |  |  | 0 | 0 |  |  | Propylene Dichloride | HAP | HAP-VOC | .713078386074482 | LB | 0 | [5 empty] | 2005NEI | 2005NEI
13099 | Early | 3710911 |  |  | Blakely / Howell St / Pitt Road Landfill | 562212 | Solid Waste Landfill |  | 31.29475 | -84.87157 | OP | 2008 |  | Open Air Fugitive Source |  |  |  |  | OP |  |  | 50100402 | Waste Disposal |  |  | OP |  | 0 |  |  |  | 0 | 0 |  |  | Xylenes (Mixed Isomers) | HAP | HAP-VOC | 45.041150731426 | LB | 0 | [5 empty] | 2005NEI | 2005NEI
13099 | Early | 3710911 |  |  | Blakely / Howell St / Pitt Road Landfill | 562212 | Solid Waste Landfill |  | 31.29475 | -84.87157 | OP | 2008 |  | Open Air Fugitive Source |  |  |  |  | OP |  |  | 50100402 | Waste Disposal |  |  | OP |  | 0 |  |  |  | 0 | 0 |  |  | Toluene | HAP | HAP-VOC | 533.025778013412 | LB | 0 | [5 empty] | 2005NEI | 2005NEI
13099 | Early | 3710911 |  |  | Blakely / Howell St / Pitt Road Landfill | 562212 | Solid Waste Landfill |  | 31.29475 | -84.87157 | OP | 2008 |  | Open Air Fugitive Source |  |  |  |  | OP |  |  | 50100402 | Waste Disposal |  |  | OP |  | 0 |  |  |  | 0 | 0 |  |  | Chlorobenzene | HAP | HAP-VOC | .986704912577248 | LB | 0 | [5 empty] | 2005NEI | 2005NEI
13099 | Early | 3710911 |  |  | Blakely / Howell St / Pitt Road Landfill | 562212 | Solid Waste Landfill |  | 31.29475 | -84.87157 | OP | 2008 |  | Open Air Fugitive Source |  |  |  |  | OP |  |  | 50100402 | Waste Disposal |  |  | OP |  | 0 |  |  |  | 0 | 0 |  |  | Ethylene Dibromide | HAP | HAP-VOC | .00658785070984412 | LB | 0 | [5 empty] | 2005NEI | 2005NEI
13099 | Early | 3710911 |  |  | Blakely / Howell St / Pitt Road Landfill | 562212 | Solid Waste Landfill |  | 31.29475 | -84.87157 | OP | 2008 |  | Open Air Fugitive Source |  |  |  |  | OP |  |  | 50100402 | Waste Disposal |  |  | OP |  | 0 |  |  |  | 0 | 0 |  |  | Hexane | HAP | HAP-VOC | 19.85340749587814 | LB | 0 | [5 empty] | 2005NEI | 2005NEI
13099 | Early | 3710911 |  |  | Blakely / Howell St / Pitt Road Landfill | 562212 | Solid Waste Landfill |  | 31.29475 | -84.87157 | OP | 2008 |  | Open Air Fugitive Source |  |  |  |  | OP |  |  | 50100402 | Waste Disposal |  |  | OP |  | 0 |  |  |  | 0 | 0 |  |  | Methyl Isobutyl Ketone | HAP | HAP-VOC | 6.56748545706426 | LB | 0 | [5 empty] | 2005NEI | 2005NEI
13099 | Early | 3710911 |  |  | Blakely / Howell St / Pitt Road Landfill | 562212 | Solid Waste Landfill |  | 31.29475 | -84.87157 | OP | 2008 |  | Open Air Fugitive Source |  |  |  |  | OP |  |  | 50100402 | Waste Disposal |  |  | OP |  | 0 |  |  |  | 0 | 0 |  |  | Tetrachloroethylene | HAP |  | 21.6887803192792 | LB | 0 | [5 empty] | 2005NEI | 2005NEI
13099 | Early | 3710911 |  |  | Blakely / Howell St / Pitt Road Landfill | 562212 | Solid Waste Landfill |  | 31.29475 | -84.87157 | OP | 2008 |  | Open Air Fugitive Source |  |  |  |  | OP |  |  | 50100402 | Waste Disposal |  |  | OP |  | 0 |  |  |  | 0 | 0 |  |  | Methyl Chloroform | HAP |  | 2.2455636577579 | LB | 0 | [5 empty] | 2005NEI | 2005NEI
13099 | Early | 3710911 |  |  | Blakely / Howell St / Pitt Road Landfill | 562212 | Solid Waste Landfill |  | 31.29475 | -84.87157 | OP | 2008 |  | Open Air Fugitive Source |  |  |  |  | OP |  |  | 50100402 | Waste Disposal |  |  | OP |  | 0 |  |  |  | 0 | 0 |  |  | Vinyl Chloride | HAP | HAP-VOC | 16.0856744365605 | LB | 0 | [5 empty] | 2005NEI | 2005NEI
13099 | Early | 3710911 |  |  | Blakely / Howell St / Pitt Road Landfill | 562212 | Solid Waste Landfill |  | 31.29475 | -84.87157 | OP | 2008 |  | Open Air Fugitive Source |  |  |  |  | OP |  |  | 50100402 | Waste Disposal |  |  | OP |  | 0 |  |  |  | 0 | 0 |  |  | Carbonyl Sulfide | HAP | HAP-VOC | 1.032088429576138 | LB | 0 | [5 empty] | 2005NEI | 2005NEI
13099 | Early | 3710911 |  |  | Blakely / Howell St / Pitt Road Landfill | 562212 | Solid Waste Landfill |  | 31.29475 | -84.87157 | OP | 2008 |  | Open Air Fugitive Source |  |  |  |  | OP |  |  | 50100402 | Waste Disposal |  |  | OP |  | 0 |  |  |  | 0 | 0 |  |  | 1,1,2,2-Tetrachloroethane | HAP | HAP-VOC | 6.5329227338117 | LB | 0 | [5 empty] | 2005NEI | 2005NEI
13099 | Early | 3710911 |  |  | Blakely / Howell St / Pitt Road Landfill | 562212 | Solid Waste Landfill |  | 31.29475 | -84.87157 | OP | 2008 |  | Open Air Fugitive Source |  |  |  |  | OP |  |  | 50100402 | Waste Disposal |  |  | OP |  | 0 |  |  |  | 0 | 0 |  |  | Ethyl Benzene | HAP | HAP-VOC | 17.16030618775818 | LB | 0 | [5 empty] | 2005NEI | 2005NEI
13099 | Early | 3710911 |  |  | Blakely / Howell St / Pitt Road Landfill | 562212 | Solid Waste Landfill |  | 31.29475 | -84.87157 | OP | 2008 |  | Open Air Fugitive Source |  |  |  |  | OP |  |  | 50100402 | Waste Disposal |  |  | OP |  | 0 |  |  |  | 0 | 0 |  |  | 1,4-Dichlorobenzene | HAP | HAP-VOC | 1.082430016036236 | LB | 0 | [5 empty] | 2005NEI | 2005NEI
13099 | Early | 3710911 |  |  | Blakely / Howell St / Pitt Road Landfill | 562212 | Solid Waste Landfill |  | 31.29475 | -84.87157 | OP | 2008 |  | Open Air Fugitive Source |  |  |  |  | OP |  |  | 50100402 | Waste Disposal |  |  | OP |  | 0 |  |  |  | 0 | 0 |  |  | Ethylene Dichloride | HAP | HAP-VOC | 1.422678409415218 | LB | 0 | [5 empty] | 2005NEI | 2005NEI
13099 | Early | 3710911 |  |  | Blakely / Howell St / Pitt Road Landfill | 562212 | Solid Waste Landfill |  | 31.29475 | -84.87157 | OP | 2008 |  | Open Air Fugitive Source |  |  |  |  | OP |  |  | 50100402 | Waste Disposal |  |  | OP |  | 0 |  |  |  | 0 | 0 |  |  | Acrylonitrile | HAP | HAP-VOC | 11.77698584386418 | LB | 0 | [5 empty] | 2005NEI | 2005NEI
13099 | Early | 3710911 |  |  | Blakely / Howell St / Pitt Road Landfill | 562212 | Solid Waste Landfill |  | 31.29475 | -84.87157 | OP | 2008 |  | Open Air Fugitive Source |  |  |  |  | OP |  |  | 50100402 | Waste Disposal |  |  | OP |  | 0 |  |  |  | 0 | 0 |  |  | Ethylidene Dichloride | HAP | HAP-VOC | 8.15355224178638 | LB | 0 | [5 empty] | 2005NEI | 2005NEI
13099 | Early | 931711 | 09900001 | 31732GRTSTHIGHW | Georgia-Pacific Cedar Springs LLC | 322130 | Paperboard Mills |  | 31.1694 | -85.0941 | OP | 2023 | U501 | Boiler | No. 2 Power Boiler | 784 | E6BTU/HR |  | OP | 2023 | 1 | 10200202 | Fuel Comb - Industrial Boilers, ICEs - Coal | No. 2 Power Boiler (Coal) |  | OP | 2023 |  |  |  |  | 8415 | 26 |  |  | PM Filterable/Total Suspended Particulate Matter (TSP) | CAP |  | 81.50616 | TON | [6 empty] | 2005NEI | 2005NEI
13099 | Early | 931711 | 09900001 | 31732GRTSTHIGHW | Georgia-Pacific Cedar Springs LLC | 322130 | Paperboard Mills |  | 31.1694 | -85.0941 | OP | 2023 | M5 | Other process equipment | No. 2 Base Washer | 62 | E3LB/HR |  | OP | 2023 | 1 | 30700120 | Industrial Processes - Pulp & Paper | No. 2 Base Washer |  | OP | 2023 | [8 empty] | Volatile Organic Compounds | CAP |  | 24.1056 | TON | [6 empty] | 2005NEI | 2005NEI
13099 | Early | 931711 | 09900001 | 31732GRTSTHIGHW | Georgia-Pacific Cedar Springs LLC | 322130 | Paperboard Mills |  | 31.1694 | -85.0941 | OP | 2023 | U501 | Boiler | No. 2 Power Boiler | 784 | E6BTU/HR |  | OP | 2023 | 1 | 10200202 | Fuel Comb - Industrial Boilers, ICEs - Coal | No. 2 Power Boiler (Coal) |  | OP | 2023 |  |  |  |  | 8415 | 26 |  |  | Carbon Monoxide | CAP |  | 29.9655 | TON | [6 empty] | 2005NEI | 2005NEI
13099 | Early | 931711 | 09900001 | 31732GRTSTHIGHW | Georgia-Pacific Cedar Springs LLC | 322130 | Paperboard Mills |  | 31.1694 | -85.0941 | OP | 2023 | U501 | Boiler | No. 2 Power Boiler | 784 | E6BTU/HR |  | OP | 2023 | 1 | 10200202 | Fuel Comb - Industrial Boilers, ICEs - Coal | No. 2 Power Boiler (Coal) |  | OP | 2023 |  |  |  |  | 8415 | 26 |  |  | Nitrogen Oxides | CAP |  | 719.172 | TON | [6 empty] | 2005NEI | 2005NEI
13099 | Early | 931711 | 09900001 | 31732GRTSTHIGHW | Georgia-Pacific Cedar Springs LLC | 322130 | Paperboard Mills |  | 31.1694 | -85.0941 | OP | 2023 | L602 | Kiln | No. 1 Lime Kiln (Lime Production) | 20.8 | E3LB/HR | Design Capacity: 250 tons per day of lime produced. | OP | 2023 | 1 | 30700106 | Industrial Processes - Pulp & Paper | Lime Kiln (Lime Production) |  | OP | 2023 | [8 empty] | Volatile Organic Compounds | CAP |  | .7024775 | TON | [6 empty] | 2005NEI | 2005NEI
13099 | Early | 931711 | 09900001 | 31732GRTSTHIGHW | Georgia-Pacific Cedar Springs LLC | 322130 | Paperboard Mills |  | 31.1694 | -85.0941 | OP | 2023 | U501 | Boiler | No. 2 Power Boiler | 784 | E6BTU/HR |  | OP | 2023 | 1 | 10200202 | Fuel Comb - Industrial Boilers, ICEs - Coal | No. 2 Power Boiler (Coal) |  | OP | 2023 |  |  |  |  | 8415 | 26 |  |  | PM Condensible | CAP |  | 4.68406166750274 | TON | [6 empty] | 2005NEI | 2005NEI
13099 | Early | 931711 | 09900001 | 31732GRTSTHIGHW | Georgia-Pacific Cedar Springs LLC | 322130 | Paperboard Mills |  | 31.1694 | -85.0941 | OP | 2023 | U501 | Boiler | No. 2 Power Boiler | 784 | E6BTU/HR |  | OP | 2023 | 1 | 10200202 | Fuel Comb - Industrial Boilers, ICEs - Coal | No. 2 Power Boiler (Coal) |  | OP | 2023 |  |  |  |  | 8415 | 26 |  |  | PM10 Filterable | CAP |  | 59.451552 | TON | [6 empty] | 2005NEI | 2005NEI
13099 | Early | 931711 | 09900001 | 31732GRTSTHIGHW | Georgia-Pacific Cedar Springs LLC | 322130 | Paperboard Mills |  | 31.1694 | -85.0941 | OP | 2023 | U501 | Boiler | No. 2 Power Boiler | 784 | E6BTU/HR |  | OP | 2023 | 3 | 10200401 | Fuel Comb - Industrial Boilers, ICEs - Oil | No. 2 Power Boiler (No. 6 Fuel Oil) |  | PS | 2022 |  |  |  |  | 8415 | 152 |  |  | Carbon Monoxide | CAP |  | .875 | TON | [6 empty] | 2005NEI | 2005NEI
13099 | Early | 931711 | 09900001 | 31732GRTSTHIGHW | Georgia-Pacific Cedar Springs LLC | 322130 | Paperboard Mills |  | 31.1694 | -85.0941 | OP | 2023 | U501 | Boiler | No. 2 Power Boiler | 784 | E6BTU/HR |  | OP | 2023 | 1 | 10200202 | Fuel Comb - Industrial Boilers, ICEs - Coal | No. 2 Power Boiler (Coal) |  | OP | 2023 |  |  |  |  | 8415 | 26 |  |  | PM2.5 Filterable | CAP |  | 33.56136 | TON | [6 empty] | 2005NEI | 2005NEI
13099 | Early | 931711 | 09900001 | 31732GRTSTHIGHW | Georgia-Pacific Cedar Springs LLC | 322130 | Paperboard Mills |  | 31.1694 | -85.0941 | OP | 2023 | U501 | Boiler | No. 2 Power Boiler | 784 | E6BTU/HR |  | OP | 2023 | 1 | 10200202 | Fuel Comb - Industrial Boilers, ICEs - Coal | No. 2 Power Boiler (Coal) |  | OP | 2023 |  |  |  |  | 8415 | 26 |  |  | PM2.5 Primary (Filt + Cond) | CAP |  | 38.2454216675027 | TON | [6 empty] | 2005NEI | 2005NEI
13099 | Early | 931711 | 09900001 | 31732GRTSTHIGHW | Georgia-Pacific Cedar Springs LLC | 322130 | Paperboard Mills |  | 31.1694 | -85.0941 | OP | 2023 | U501 | Boiler | No. 2 Power Boiler | 784 | E6BTU/HR |  | OP | 2023 | 1 | 10200202 | Fuel Comb - Industrial Boilers, ICEs - Coal | No. 2 Power Boiler (Coal) |  | OP | 2023 |  |  |  |  | 8415 | 26 |  |  | Sulfur Dioxide | CAP |  | 2231.83044 | TON | [6 empty] | 2005NEI | 2005NEI
13099 | Early | 931711 | 09900001 | 31732GRTSTHIGHW | Georgia-Pacific Cedar Springs LLC | 322130 | Paperboard Mills |  | 31.1694 | -85.0941 | OP | 2023 | U501 | Boiler | No. 2 Power Boiler | 784 | E6BTU/HR |  | OP | 2023 | 1 | 10200202 | Fuel Comb - Industrial Boilers, ICEs - Coal | No. 2 Power Boiler (Coal) |  | OP | 2023 |  |  |  |  | 8415 | 26 |  |  | Volatile Organic Compounds | CAP |  | 3.59586 | TON | [6 empty] | 2005NEI | 2005NEI
13099 | Early | 931711 | 09900001 | 31732GRTSTHIGHW | Georgia-Pacific Cedar Springs LLC | 322130 | Paperboard Mills |  | 31.1694 | -85.0941 | OP | 2023 | L602 | Kiln | No. 1 Lime Kiln (Lime Production) | 20.8 | E3LB/HR | Design Capacity: 250 tons per day of lime produced. | OP | 2023 | 1 | 30700106 | Industrial Processes - Pulp & Paper | Lime Kiln (Lime Production) |  | OP | 2023 | [8 empty] | PM2.5 Filterable | CAP |  | 1.7288303375 | TON | [6 empty] | 2005NEI | 2005NEI
13099 | Early | 931711 | 09900001 | 31732GRTSTHIGHW | Georgia-Pacific Cedar Springs LLC | 322130 | Paperboard Mills |  | 31.1694 | -85.0941 | OP | 2023 | U501 | Boiler | No. 2 Power Boiler | 784 | E6BTU/HR |  | OP | 2023 | 3 | 10200401 | Fuel Comb - Industrial Boilers, ICEs - Oil | No. 2 Power Boiler (No. 6 Fuel Oil) |  | PS | 2022 |  |  |  |  | 8415 | 152 |  |  | Nitrogen Oxides | CAP |  | 9.625 | TON | [6 empty] | 2005NEI | 2005NEI
13099 | Early | 931711 | 09900001 | 31732GRTSTHIGHW | Georgia-Pacific Cedar Springs LLC | 322130 | Paperboard Mills |  | 31.1694 | -85.0941 | OP | 2023 | U501 | Boiler | No. 2 Power Boiler | 784 | E6BTU/HR |  | OP | 2023 | 3 | 10200401 | Fuel Comb - Industrial Boilers, ICEs - Oil | No. 2 Power Boiler (No. 6 Fuel Oil) |  | PS | 2022 |  |  |  |  | 8415 | 152 |  |  | PM Condensible | CAP |  | .0326845646 | TON | [6 empty] | 2005NEI | 2005NEI
13099 | Early | 931711 | 09900001 | 31732GRTSTHIGHW | Georgia-Pacific Cedar Springs LLC | 322130 | Paperboard Mills |  | 31.1694 | -85.0941 | OP | 2023 | U501 | Boiler | No. 2 Power Boiler | 784 | E6BTU/HR |  | OP | 2023 | 3 | 10200401 | Fuel Comb - Industrial Boilers, ICEs - Oil | No. 2 Power Boiler (No. 6 Fuel Oil) |  | PS | 2022 |  |  |  |  | 8415 | 152 |  |  | PM Primary (Filt + Cond) | CAP |  | .14 | TON | [6 empty] | 2005NEI | 2005NEI
13099 | Early | 931711 | 09900001 | 31732GRTSTHIGHW | Georgia-Pacific Cedar Springs LLC | 322130 | Paperboard Mills |  | 31.1694 | -85.0941 | OP | 2023 | U501 | Boiler | No. 2 Power Boiler | 784 | E6BTU/HR |  | OP | 2023 | 1 | 10200202 | Fuel Comb - Industrial Boilers, ICEs - Coal | No. 2 Power Boiler (Coal) |  | OP | 2023 |  |  |  |  | 8415 | 26 |  |  | PM10 Primary (Filt + Cond) | CAP |  | 64.1356136675027 | TON | [6 empty] | 2005NEI | 2005NEI
13099 | Early | 931711 | 09900001 | 31732GRTSTHIGHW | Georgia-Pacific Cedar Springs LLC | 322130 | Paperboard Mills |  | 31.1694 | -85.0941 | OP | 2023 | L602 | Kiln | No. 1 Lime Kiln (Lime Production) | 20.8 | E3LB/HR | Design Capacity: 250 tons per day of lime produced. | OP | 2023 | 1 | 30700106 | Industrial Processes - Pulp & Paper | Lime Kiln (Lime Production) |  | OP | 2023 | [8 empty] | PM10 Primary (Filt + Cond) | CAP |  | 8.76 | TON | [6 empty] | 2005NEI | 2005NEI
13099 | Early | 931711 | 09900001 | 31732GRTSTHIGHW | Georgia-Pacific Cedar Springs LLC | 322130 | Paperboard Mills |  | 31.1694 | -85.0941 | OP | 2023 | L601 | Kiln |  | 63 | E6BTU/HR |  | PS | 2020 | 2 | 39000403 | Industrial Processes - NEC |  |  | PS | 2020 |  |  |  |  | 0 | 0 |  |  | PM2.5 Primary (Filt + Cond) | CAP |  | .041297704 | TON | [6 empty] | 2005NEI | 2005NEI
13099 | Early | 931711 | 09900001 | 31732GRTSTHIGHW | Georgia-Pacific Cedar Springs LLC | 322130 | Paperboard Mills |  | 31.1694 | -85.0941 | OP | 2023 | L602 | Kiln | No. 1 Lime Kiln (Lime Production) | 20.8 | E3LB/HR | Design Capacity: 250 tons per day of lime produced. | OP | 2023 | 1 | 30700106 | Industrial Processes - Pulp & Paper | Lime Kiln (Lime Production) |  | OP | 2023 | [8 empty] | PM Condensible | CAP |  | 7.0311698914 | TON | [6 empty] | 2005NEI | 2005NEI
13099 | Early | 931711 | 09900001 | 31732GRTSTHIGHW | Georgia-Pacific Cedar Springs LLC | 322130 | Paperboard Mills |  | 31.1694 | -85.0941 | OP | 2023 | U501 | Boiler | No. 2 Power Boiler | 784 | E6BTU/HR |  | OP | 2023 | 3 | 10200401 | Fuel Comb - Industrial Boilers, ICEs - Oil | No. 2 Power Boiler (No. 6 Fuel Oil) |  | PS | 2022 |  |  |  |  | 8415 | 152 |  |  | PM10 Filterable | CAP |  | .0055802912 | TON | [6 empty] | 2005NEI | 2005NEI
13099 | Early | 931711 | 09900001 | 31732GRTSTHIGHW | Georgia-Pacific Cedar Springs LLC | 322130 | Paperboard Mills |  | 31.1694 | -85.0941 | OP | 2023 | L601 | Kiln |  | 63 | E6BTU/HR |  | PS | 2020 | 1 | 39000603 | Industrial Processes - NEC |  |  | PS | 2020 |  |  |  |  | 0 | 0 |  |  | PM2.5 Primary (Filt + Cond) | CAP |  | .0131807104 | TON | [6 empty] | 2005NEI | 2005NEI
13099 | Early | 931711 | 09900001 | 31732GRTSTHIGHW | Georgia-Pacific Cedar Springs LLC | 322130 | Paperboard Mills |  | 31.1694 | -85.0941 | OP | 2023 | L601 | Kiln |  | 63 | E6BTU/HR |  | PS | 2020 | 1 | 39000603 | Industrial Processes - NEC |  |  | PS | 2020 |  |  |  |  | 0 | 0 |  |  | Sulfur Dioxide | CAP |  | .000799422 | TON | [6 empty] | 2005NEI | 2005NEI
13099 | Early | 931711 | 09900001 | 31732GRTSTHIGHW | Georgia-Pacific Cedar Springs LLC | 322130 | Paperboard Mills |  | 31.1694 | -85.0941 | OP | 2023 | L601 | Kiln |  | 63 | E6BTU/HR |  | PS | 2020 | 1 | 39000603 | Industrial Processes - NEC |  |  | PS | 2020 |  |  |  |  | 0 | 0 |  |  | Volatile Organic Compounds | CAP |  | .7328035 | TON | [6 empty] | 2005NEI | 2005NEI
13099 | Early | 931711 | 09900001 | 31732GRTSTHIGHW | Georgia-Pacific Cedar Springs LLC | 322130 | Paperboard Mills |  | 31.1694 | -85.0941 | OP | 2023 | L601 | Kiln |  | 63 | E6BTU/HR |  | PS | 2020 | 2 | 39000403 | Industrial Processes - NEC |  |  | PS | 2020 |  |  |  |  | 0 | 0 |  |  | Lead | CAP/HAP | HAP-Metal | 10.2858 | LB | 0 | [5 empty] | 2005NEI | 2005NEI
13099 | Early | 931711 | 09900001 | 31732GRTSTHIGHW | Georgia-Pacific Cedar Springs LLC | 322130 | Paperboard Mills |  | 31.1694 | -85.0941 | OP | 2023 | L601 | Kiln |  | 63 | E6BTU/HR |  | PS | 2020 | 2 | 39000403 | Industrial Processes - NEC |  |  | PS | 2020 |  |  |  |  | 0 | 0 |  |  | Carbon Monoxide | CAP |  | 4.0625 | TON | [6 empty] | 2005NEI | 2005NEI
13099 | Early | 931711 | 09900001 | 31732GRTSTHIGHW | Georgia-Pacific Cedar Springs LLC | 322130 | Paperboard Mills |  | 31.1694 | -85.0941 | OP | 2023 | L601 | Kiln |  | 63 | E6BTU/HR |  | PS | 2020 | 2 | 39000403 | Industrial Processes - NEC |  |  | PS | 2020 |  |  |  |  | 0 | 0 |  |  | Nitrogen Oxides | CAP |  | 44.6875 | TON | [6 empty] | 2005NEI | 2005NEI
13099 | Early | 931711 | 09900001 | 31732GRTSTHIGHW | Georgia-Pacific Cedar Springs LLC | 322130 | Paperboard Mills |  | 31.1694 | -85.0941 | OP | 2023 | L602 | Kiln | No. 1 Lime Kiln (Lime Production) | 20.8 | E3LB/HR | Design Capacity: 250 tons per day of lime produced. | OP | 2023 | 1 | 30700106 | Industrial Processes - Pulp & Paper | Lime Kiln (Lime Production) |  | OP | 2023 | [8 empty] | PM Primary (Filt + Cond) | CAP |  | 87.6 | TON | [6 empty] | 2005NEI | 2005NEI
13099 | Early | 931711 | 09900001 | 31732GRTSTHIGHW | Georgia-Pacific Cedar Springs LLC | 322130 | Paperboard Mills |  | 31.1694 | -85.0941 | OP | 2023 | L601 | Kiln |  | 63 | E6BTU/HR |  | PS | 2020 | 2 | 39000403 | Industrial Processes - NEC |  |  | PS | 2020 |  |  |  |  | 0 | 0 |  |  | PM Condensible | CAP |  | .0049767443 | TON | [6 empty] | 2005NEI | 2005NEI
13099 | Early | 931711 | 09900001 | 31732GRTSTHIGHW | Georgia-Pacific Cedar Springs LLC | 322130 | Paperboard Mills |  | 31.1694 | -85.0941 | OP | 2023 | L601 | Kiln |  | 63 | E6BTU/HR |  | PS | 2020 | 2 | 39000403 | Industrial Processes - NEC |  |  | PS | 2020 |  |  |  |  | 0 | 0 |  |  | PM10 Filterable | CAP |  | .0584767424 | TON | [6 empty] | 2005NEI | 2005NEI
13099 | Early | 931711 | 09900001 | 31732GRTSTHIGHW | Georgia-Pacific Cedar Springs LLC | 322130 | Paperboard Mills |  | 31.1694 | -85.0941 | OP | 2023 | L601 | Kiln |  | 63 | E6BTU/HR |  | PS | 2020 | 2 | 39000403 | Industrial Processes - NEC |  |  | PS | 2020 |  |  |  |  | 0 | 0 |  |  | PM10 Primary (Filt + Cond) | CAP |  | .0634534846 | TON | [6 empty] | 2005NEI | 2005NEI
13099 | Early | 931711 | 09900001 | 31732GRTSTHIGHW | Georgia-Pacific Cedar Springs LLC | 322130 | Paperboard Mills |  | 31.1694 | -85.0941 | OP | 2023 | L601 | Kiln |  | 63 | E6BTU/HR |  | PS | 2020 | 2 | 39000403 | Industrial Processes - NEC |  |  | PS | 2020 |  |  |  |  | 0 | 0 |  |  | PM2.5 Filterable | CAP |  | .0363209583 | TON | [6 empty] | 2005NEI | 2005NEI
13099 | Early | 931711 | 09900001 | 31732GRTSTHIGHW | Georgia-Pacific Cedar Springs LLC | 322130 | Paperboard Mills |  | 31.1694 | -85.0941 | OP | 2023 | L601 | Kiln |  | 63 | E6BTU/HR |  | PS | 2020 | 2 | 39000403 | Industrial Processes - NEC |  |  | PS | 2020 |  |  |  |  | 0 | 0 |  |  | Sulfur Dioxide | CAP |  | .02745145 | TON | [6 empty] | 2005NEI | 2005NEI
13099 | Early | 931711 | 09900001 | 31732GRTSTHIGHW | Georgia-Pacific Cedar Springs LLC | 322130 | Paperboard Mills |  | 31.1694 | -85.0941 | OP | 2023 | L601 | Kiln |  | 63 | E6BTU/HR |  | PS | 2020 | 2 | 39000403 | Industrial Processes - NEC |  |  | PS | 2020 |  |  |  |  | 0 | 0 |  |  | Volatile Organic Compounds | CAP |  | .6175 | TON | [6 empty] | 2005NEI | 2005NEI
13099 | Early | 931711 | 09900001 | 31732GRTSTHIGHW | Georgia-Pacific Cedar Springs LLC | 322130 | Paperboard Mills |  | 31.1694 | -85.0941 | OP | 2023 | L602 | Kiln | No. 1 Lime Kiln (Lime Production) | 20.8 | E3LB/HR | Design Capacity: 250 tons per day of lime produced. | OP | 2023 | 1 | 30700106 | Industrial Processes - Pulp & Paper | Lime Kiln (Lime Production) |  | OP | 2023 | [8 empty] | PM10 Filterable | CAP |  | 1.7288303375 | TON | [6 empty] | 2005NEI | 2005NEI
13099 | Early | 931711 | 09900001 | 31732GRTSTHIGHW | Georgia-Pacific Cedar Springs LLC | 322130 | Paperboard Mills |  | 31.1694 | -85.0941 | OP | 2023 | L602 | Kiln | No. 1 Lime Kiln (Lime Production) | 20.8 | E3LB/HR | Design Capacity: 250 tons per day of lime produced. | OP | 2023 | 1 | 30700106 | Industrial Processes - Pulp & Paper | Lime Kiln (Lime Production) |  | OP | 2023 | [8 empty] | PM2.5 Primary (Filt + Cond) | CAP |  | 8.76 | TON | [6 empty] | 2005NEI | 2005NEI
13099 | Early | 931711 | 09900001 | 31732GRTSTHIGHW | Georgia-Pacific Cedar Springs LLC | 322130 | Paperboard Mills |  | 31.1694 | -85.0941 | OP | 2023 | L601 | Kiln |  | 63 | E6BTU/HR |  | PS | 2020 | 2 | 39000403 | Industrial Processes - NEC |  |  | PS | 2020 |  |  |  |  | 0 | 0 |  |  | PM Primary (Filt + Cond) | CAP |  | .0955801439 | TON | [6 empty] | 2005NEI | 2005NEI
13099 | Early | 931711 | 09900001 | 31732GRTSTHIGHW | Georgia-Pacific Cedar Springs LLC | 322130 | Paperboard Mills |  | 31.1694 | -85.0941 | OP | 2023 | U501 | Boiler | No. 2 Power Boiler | 784 | E6BTU/HR |  | OP | 2023 | 3 | 10200401 | Fuel Comb - Industrial Boilers, ICEs - Oil | No. 2 Power Boiler (No. 6 Fuel Oil) |  | PS | 2022 |  |  |  |  | 8415 | 152 |  |  | PM10 Primary (Filt + Cond) | CAP |  | .038264856 | TON | [6 empty] | 2005NEI | 2005NEI
13099 | Early | 931711 | 09900001 | 31732GRTSTHIGHW | Georgia-Pacific Cedar Springs LLC | 322130 | Paperboard Mills |  | 31.1694 | -85.0941 | OP | 2023 | L603 | Kiln | No. 2 Lime Kiln (Lime Production) | 25 | E3LB/HR | Design capacity: 300 tons per day CaO. | OP | 2023 | 1 | 30700106 | Industrial Processes - Pulp & Paper | Lime Kiln (Lime Production) |  | OP | 2023 | [8 empty] | PM10 Filterable | CAP |  | 1.7288303375 | TON | [6 empty] | 2005NEI | 2005NEI
13099 | Early | 931711 | 09900001 | 31732GRTSTHIGHW | Georgia-Pacific Cedar Springs LLC | 322130 | Paperboard Mills |  | 31.1694 | -85.0941 | OP | 2023 | U501 | Boiler | No. 2 Power Boiler | 784 | E6BTU/HR |  | OP | 2023 | 3 | 10200401 | Fuel Comb - Industrial Boilers, ICEs - Oil | No. 2 Power Boiler (No. 6 Fuel Oil) |  | PS | 2022 |  |  |  |  | 8415 | 152 |  |  | PM2.5 Primary (Filt + Cond) | CAP |  | .0382648557 | TON | [6 empty] | 2005NEI | 2005NEI
13099 | Early | 931711 | 09900001 | 31732GRTSTHIGHW | Georgia-Pacific Cedar Springs LLC | 322130 | Paperboard Mills |  | 31.1694 | -85.0941 | OP | 2023 | U501 | Boiler | No. 2 Power Boiler | 784 | E6BTU/HR |  | OP | 2023 | 2 | 10200902 | Fuel Comb - Industrial Boilers, ICEs - Biomass | No. 2 Power Boiler (Bark) |  | OP | 2023 |  |  |  |  | 8415 | 8.8 |  |  | Volatile Organic Compounds | CAP |  | 16.9819188 | TON | [6 empty] | 2005NEI | 2005NEI
13099 | Early | 931711 | 09900001 | 31732GRTSTHIGHW | Georgia-Pacific Cedar Springs LLC | 322130 | Paperboard Mills |  | 31.1694 | -85.0941 | OP | 2023 | M11 | Other process equipment | Tall Oil Operations | 8 | E3LB/HR |  | OP | 2023 | 1 | 30700136 | Industrial Processes - Pulp & Paper | Tall Oil Operations |  | OP | 2023 | [8 empty] | Volatile Organic Compounds | CAP |  | 49.8452 | TON | [6 empty] | 2005NEI | 2005NEI
13099 | Early | 931711 | 09900001 | 31732GRTSTHIGHW | Georgia-Pacific Cedar Springs LLC | 322130 | Paperboard Mills |  | 31.1694 | -85.0941 | OP | 2023 | M16 | Open Storage Pile | Chip Pile Wind Erosion | 685 | E3LB/HR |  | OP | 2023 | 1 | 30704002 | Industrial Processes - Storage and Transfer | Chip Pile Wind Erosion |  | OP | 2023 |  |  |  |  | 8736 | 0 |  |  | PM Primary (Filt + Cond) | CAP |  | 2.3298117929 | TON | [6 empty] | 2005NEI | 2005NEI
13099 | Early | 931711 | 09900001 | 31732GRTSTHIGHW | Georgia-Pacific Cedar Springs LLC | 322130 | Paperboard Mills |  | 31.1694 | -85.0941 | OP | 2023 | M16 | Open Storage Pile | Chip Pile Wind Erosion | 685 | E3LB/HR |  | OP | 2023 | 1 | 30704002 | Industrial Processes - Storage and Transfer | Chip Pile Wind Erosion |  | OP | 2023 |  |  |  |  | 8736 | 0 |  |  | PM10 Filterable | CAP |  | .5367703438 | TON | [6 empty] | 2005NEI | 2005NEI
13099 | Early | 931711 | 09900001 | 31732GRTSTHIGHW | Georgia-Pacific Cedar Springs LLC | 322130 | Paperboard Mills |  | 31.1694 | -85.0941 | OP | 2023 | M16 | Open Storage Pile | Chip Pile Wind Erosion | 685 | E3LB/HR |  | OP | 2023 | 1 | 30704002 | Industrial Processes - Storage and Transfer | Chip Pile Wind Erosion |  | OP | 2023 |  |  |  |  | 8736 | 0 |  |  | PM2.5 Filterable | CAP |  | .1256271005 | TON | [6 empty] | 2005NEI | 2005NEI
13099 | Early | 931711 | 09900001 | 31732GRTSTHIGHW | Georgia-Pacific Cedar Springs LLC | 322130 | Paperboard Mills |  | 31.1694 | -85.0941 | OP | 2023 | M16 | Open Storage Pile | Chip Pile Wind Erosion | 685 | E3LB/HR |  | OP | 2023 | 1 | 30704002 | Industrial Processes - Storage and Transfer | Chip Pile Wind Erosion |  | OP | 2023 |  |  |  |  | 8736 | 0 |  |  | PM2.5 Primary (Filt + Cond) | CAP |  | .1713096797 | TON | [6 empty] | 2005NEI | 2005NEI
13099 | Early | 931711 | 09900001 | 31732GRTSTHIGHW | Georgia-Pacific Cedar Springs LLC | 322130 | Paperboard Mills |  | 31.1694 | -85.0941 | OP | 2023 | M16 | Open Storage Pile | Chip Pile Wind Erosion | 685 | E3LB/HR |  | OP | 2023 | 1 | 30704002 | Industrial Processes - Storage and Transfer | Chip Pile Wind Erosion |  | OP | 2023 |  |  |  |  | 8736 | 0 |  |  | PM Condensible | CAP |  | .0456825867 | TON | [6 empty] | 2005NEI | 2005NEI
13099 | Early | 931711 | 09900001 | 31732GRTSTHIGHW | Georgia-Pacific Cedar Springs LLC | 322130 | Paperboard Mills |  | 31.1694 | -85.0941 | OP | 2023 | U501 | Boiler | No. 2 Power Boiler | 784 | E6BTU/HR |  | OP | 2023 | 2 | 10200902 | Fuel Comb - Industrial Boilers, ICEs - Biomass | No. 2 Power Boiler (Bark) |  | OP | 2023 |  |  |  |  | 8415 | 8.8 |  |  | Sulfur Dioxide | CAP |  | 24.97341 | TON | [6 empty] | 2005NEI | 2005NEI
13099 | Early | 931711 | 09900001 | 31732GRTSTHIGHW | Georgia-Pacific Cedar Springs LLC | 322130 | Paperboard Mills |  | 31.1694 | -85.0941 | OP | 2023 | M16 | Open Storage Pile | Chip Pile Wind Erosion | 685 | E3LB/HR |  | OP | 2023 | 1 | 30704002 | Industrial Processes - Storage and Transfer | Chip Pile Wind Erosion |  | OP | 2023 |  |  |  |  | 8736 | 0 |  |  | PM10 Primary (Filt + Cond) | CAP |  | .5824529482 | TON | [6 empty] | 2005NEI | 2005NEI
13099 | Early | 931711 | 09900001 | 31732GRTSTHIGHW | Georgia-Pacific Cedar Springs LLC | 322130 | Paperboard Mills |  | 31.1694 | -85.0941 | OP | 2023 | L603 | Kiln | No. 2 Lime Kiln (Lime Production) | 25 | E3LB/HR | Design capacity: 300 tons per day CaO. | OP | 2023 | 1 | 30700106 | Industrial Processes - Pulp & Paper | Lime Kiln (Lime Production) |  | OP | 2023 | [8 empty] | PM Primary (Filt + Cond) | CAP |  | 87.6 | TON | [6 empty] | 2005NEI | 2005NEI
13099 | Early | 931711 | 09900001 | 31732GRTSTHIGHW | Georgia-Pacific Cedar Springs LLC | 322130 | Paperboard Mills |  | 31.1694 | -85.0941 | OP | 2023 | L603 | Kiln | No. 2 Lime Kiln (Lime Production) | 25 | E3LB/HR | Design capacity: 300 tons per day CaO. | OP | 2023 | 1 | 30700106 | Industrial Processes - Pulp & Paper | Lime Kiln (Lime Production) |  | OP | 2023 | [8 empty] | PM2.5 Filterable | CAP |  | 1.7288303375 | TON | [6 empty] | 2005NEI | 2005NEI
13099 | Early | 931711 | 09900001 | 31732GRTSTHIGHW | Georgia-Pacific Cedar Springs LLC | 322130 | Paperboard Mills |  | 31.1694 | -85.0941 | OP | 2023 | L603 | Kiln | No. 2 Lime Kiln (Lime Production) | 25 | E3LB/HR | Design capacity: 300 tons per day CaO. | OP | 2023 | 1 | 30700106 | Industrial Processes - Pulp & Paper | Lime Kiln (Lime Production) |  | OP | 2023 | [8 empty] | PM Condensible | CAP |  | 7.0311698914 | TON | [6 empty] | 2005NEI | 2005NEI
13099 | Early | 931711 | 09900001 | 31732GRTSTHIGHW | Georgia-Pacific Cedar Springs LLC | 322130 | Paperboard Mills |  | 31.1694 | -85.0941 | OP | 2023 | L603 | Kiln | No. 2 Lime Kiln (Lime Production) | 25 | E3LB/HR | Design capacity: 300 tons per day CaO. | OP | 2023 | 1 | 30700106 | Industrial Processes - Pulp & Paper | Lime Kiln (Lime Production) |  | OP | 2023 | [8 empty] | PM10 Primary (Filt + Cond) | CAP |  | 8.76 | TON | [6 empty] | 2005NEI | 2005NEI
13099 | Early | 931711 | 09900001 | 31732GRTSTHIGHW | Georgia-Pacific Cedar Springs LLC | 322130 | Paperboard Mills |  | 31.1694 | -85.0941 | OP | 2023 | L603 | Kiln | No. 2 Lime Kiln (Lime Production) | 25 | E3LB/HR | Design capacity: 300 tons per day CaO. | OP | 2023 | 1 | 30700106 | Industrial Processes - Pulp & Paper | Lime Kiln (Lime Production) |  | OP | 2023 | [8 empty] | PM2.5 Primary (Filt + Cond) | CAP |  | 8.76 | TON | [6 empty] | 2005NEI | 2005NEI
13099 | Early | 931711 | 09900001 | 31732GRTSTHIGHW | Georgia-Pacific Cedar Springs LLC | 322130 | Paperboard Mills |  | 31.1694 | -85.0941 | OP | 2023 | L603 | Kiln | No. 2 Lime Kiln (Lime Production) | 25 | E3LB/HR | Design capacity: 300 tons per day CaO. | OP | 2023 | 1 | 30700106 | Industrial Processes - Pulp & Paper | Lime Kiln (Lime Production) |  | OP | 2023 | [8 empty] | Volatile Organic Compounds | CAP |  | .7024775 | TON | [6 empty] | 2005NEI | 2005NEI
13099 | Early | 931711 | 09900001 | 31732GRTSTHIGHW | Georgia-Pacific Cedar Springs LLC | 322130 | Paperboard Mills |  | 31.1694 | -85.0941 | OP | 2023 | L601 | Kiln |  | 63 | E6BTU/HR |  | PS | 2020 | 1 | 39000603 | Industrial Processes - NEC |  |  | PS | 2020 |  |  |  |  | 0 | 0 |  |  | PM2.5 Filterable | CAP |  | .0115923164 | TON | [6 empty] | 2005NEI | 2005NEI
13099 | Early | 931711 | 09900001 | 31732GRTSTHIGHW | Georgia-Pacific Cedar Springs LLC | 322130 | Paperboard Mills |  | 31.1694 | -85.0941 | OP | 2023 | M16 | Open Storage Pile | Chip Pile Wind Erosion | 685 | E3LB/HR |  | OP | 2023 | 1 | 30704002 | Industrial Processes - Storage and Transfer | Chip Pile Wind Erosion |  | OP | 2023 |  |  |  |  | 8736 | 0 |  |  | Volatile Organic Compounds | CAP |  | 2.74 | TON | 1.6 | LB | ACRE-DAY |  |  |  | 2005NEI | 2005NEI
13099 | Early | 931711 | 09900001 | 31732GRTSTHIGHW | Georgia-Pacific Cedar Springs LLC | 322130 | Paperboard Mills |  | 31.1694 | -85.0941 | OP | 2023 | U501 | Boiler | No. 2 Power Boiler | 784 | E6BTU/HR |  | OP | 2023 | 2 | 10200902 | Fuel Comb - Industrial Boilers, ICEs - Biomass | No. 2 Power Boiler (Bark) |  | OP | 2023 |  |  |  |  | 8415 | 8.8 |  |  | PM2.5 Primary (Filt + Cond) | CAP |  | 4.3913244144 | TON | [6 empty] | 2005NEI | 2005NEI
13099 | Early | 931711 | 09900001 | 31732GRTSTHIGHW | Georgia-Pacific Cedar Springs LLC | 322130 | Paperboard Mills |  | 31.1694 | -85.0941 | OP | 2023 | U501 | Boiler | No. 2 Power Boiler | 784 | E6BTU/HR |  | OP | 2023 | 2 | 10200902 | Fuel Comb - Industrial Boilers, ICEs - Biomass | No. 2 Power Boiler (Bark) |  | OP | 2023 |  |  |  |  | 8415 | 8.8 |  |  | PM2.5 Filterable | CAP |  | 3.0327709104 | TON | [6 empty] | 2005NEI | 2005NEI
13099 | Early | 931711 | 09900001 | 31732GRTSTHIGHW | Georgia-Pacific Cedar Springs LLC | 322130 | Paperboard Mills |  | 31.1694 | -85.0941 | OP | 2023 | U501 | Boiler | No. 2 Power Boiler | 784 | E6BTU/HR |  | OP | 2023 | 2 | 10200902 | Fuel Comb - Industrial Boilers, ICEs - Biomass | No. 2 Power Boiler (Bark) |  | OP | 2023 |  |  |  |  | 8415 | 8.8 |  |  | PM10 Primary (Filt + Cond) | CAP |  | 41.316009504 | TON | [6 empty] | 2005NEI | 2005NEI
13099 | Early | 931711 | 09900001 | 31732GRTSTHIGHW | Georgia-Pacific Cedar Springs LLC | 322130 | Paperboard Mills |  | 31.1694 | -85.0941 | OP | 2023 | U501 | Boiler | No. 2 Power Boiler | 784 | E6BTU/HR |  | OP | 2023 | 3 | 10200401 | Fuel Comb - Industrial Boilers, ICEs - Oil | No. 2 Power Boiler (No. 6 Fuel Oil) |  | PS | 2022 |  |  |  |  | 8415 | 152 |  |  | Sulfur Dioxide | CAP |  | .27475 | TON | [6 empty] | 2005NEI | 2005NEI
13099 | Early | 931711 | 09900001 | 31732GRTSTHIGHW | Georgia-Pacific Cedar Springs LLC | 322130 | Paperboard Mills |  | 31.1694 | -85.0941 | OP | 2023 | U501 | Boiler | No. 2 Power Boiler | 784 | E6BTU/HR |  | OP | 2023 | 3 | 10200401 | Fuel Comb - Industrial Boilers, ICEs - Oil | No. 2 Power Boiler (No. 6 Fuel Oil) |  | PS | 2022 |  |  |  |  | 8415 | 152 |  |  | Volatile Organic Compounds | CAP |  | .133 | TON | [6 empty] | 2005NEI | 2005NEI
13099 | Early | 931711 | 09900001 | 31732GRTSTHIGHW | Georgia-Pacific Cedar Springs LLC | 322130 | Paperboard Mills |  | 31.1694 | -85.0941 | OP | 2023 | U501 | Boiler | No. 2 Power Boiler | 784 | E6BTU/HR |  | OP | 2023 | 4 | 10200601 | Fuel Comb - Industrial Boilers, ICEs - Natural Gas | No. 2 Power Boiler (Natural Gas) |  | OP | 2023 |  |  |  |  | 8415 | 1033 |  |  | Carbon Monoxide | CAP |  | .04662 | TON | [6 empty] | 2005NEI | 2005NEI
13099 | Early | 931711 | 09900001 | 31732GRTSTHIGHW | Georgia-Pacific Cedar Springs LLC | 322130 | Paperboard Mills |  | 31.1694 | -85.0941 | OP | 2023 | U501 | Boiler | No. 2 Power Boiler | 784 | E6BTU/HR |  | OP | 2023 | 4 | 10200601 | Fuel Comb - Industrial Boilers, ICEs - Natural Gas | No. 2 Power Boiler (Natural Gas) |  | OP | 2023 |  |  |  |  | 8415 | 1033 |  |  | Nitrogen Oxides | CAP |  | .0555 | TON | [6 empty] | 2005NEI | 2005NEI
13099 | Early | 931711 | 09900001 | 31732GRTSTHIGHW | Georgia-Pacific Cedar Springs LLC | 322130 | Paperboard Mills |  | 31.1694 | -85.0941 | OP | 2023 | U501 | Boiler | No. 2 Power Boiler | 784 | E6BTU/HR |  | OP | 2023 | 4 | 10200601 | Fuel Comb - Industrial Boilers, ICEs - Natural Gas | No. 2 Power Boiler (Natural Gas) |  | OP | 2023 |  |  |  |  | 8415 | 1033 |  |  | PM Condensible | CAP |  | .0002038469 | TON | [6 empty] | 2005NEI | 2005NEI
13099 | Early | 931711 | 09900001 | 31732GRTSTHIGHW | Georgia-Pacific Cedar Springs LLC | 322130 | Paperboard Mills |  | 31.1694 | -85.0941 | OP | 2023 | U501 | Boiler | No. 2 Power Boiler | 784 | E6BTU/HR |  | OP | 2023 | 4 | 10200601 | Fuel Comb - Industrial Boilers, ICEs - Natural Gas | No. 2 Power Boiler (Natural Gas) |  | OP | 2023 |  |  |  |  | 8415 | 1033 |  |  | PM Primary (Filt + Cond) | CAP |  | .004218 | TON | [6 empty] | 2005NEI | 2005NEI
13099 | Early | 931711 | 09900001 | 31732GRTSTHIGHW | Georgia-Pacific Cedar Springs LLC | 322130 | Paperboard Mills |  | 31.1694 | -85.0941 | OP | 2023 | U501 | Boiler | No. 2 Power Boiler | 784 | E6BTU/HR |  | OP | 2023 | 4 | 10200601 | Fuel Comb - Industrial Boilers, ICEs - Natural Gas | No. 2 Power Boiler (Natural Gas) |  | OP | 2023 |  |  |  |  | 8415 | 1033 |  |  | PM10 Filterable | CAP |  | .0006151248 | TON | [6 empty] | 2005NEI | 2005NEI
13099 | Early | 931711 | 09900001 | 31732GRTSTHIGHW | Georgia-Pacific Cedar Springs LLC | 322130 | Paperboard Mills |  | 31.1694 | -85.0941 | OP | 2023 | U501 | Boiler | No. 2 Power Boiler | 784 | E6BTU/HR |  | OP | 2023 | 4 | 10200601 | Fuel Comb - Industrial Boilers, ICEs - Natural Gas | No. 2 Power Boiler (Natural Gas) |  | OP | 2023 |  |  |  |  | 8415 | 1033 |  |  | PM10 Primary (Filt + Cond) | CAP |  | .0008189717 | TON | [6 empty] | 2005NEI | 2005NEI
13099 | Early | 931711 | 09900001 | 31732GRTSTHIGHW | Georgia-Pacific Cedar Springs LLC | 322130 | Paperboard Mills |  | 31.1694 | -85.0941 | OP | 2023 | U501 | Boiler | No. 2 Power Boiler | 784 | E6BTU/HR |  | OP | 2023 | 4 | 10200601 | Fuel Comb - Industrial Boilers, ICEs - Natural Gas | No. 2 Power Boiler (Natural Gas) |  | OP | 2023 |  |  |  |  | 8415 | 1033 |  |  | PM2.5 Filterable | CAP |  | .0006151248 | TON | [6 empty] | 2005NEI | 2005NEI
13099 | Early | 931711 | 09900001 | 31732GRTSTHIGHW | Georgia-Pacific Cedar Springs LLC | 322130 | Paperboard Mills |  | 31.1694 | -85.0941 | OP | 2023 | U501 | Boiler | No. 2 Power Boiler | 784 | E6BTU/HR |  | OP | 2023 | 4 | 10200601 | Fuel Comb - Industrial Boilers, ICEs - Natural Gas | No. 2 Power Boiler (Natural Gas) |  | OP | 2023 |  |  |  |  | 8415 | 1033 |  |  | PM2.5 Primary (Filt + Cond) | CAP |  | .0008189717 | TON | [6 empty] | 2005NEI | 2005NEI
13099 | Early | 931711 | 09900001 | 31732GRTSTHIGHW | Georgia-Pacific Cedar Springs LLC | 322130 | Paperboard Mills |  | 31.1694 | -85.0941 | OP | 2023 | U501 | Boiler | No. 2 Power Boiler | 784 | E6BTU/HR |  | OP | 2023 | 4 | 10200601 | Fuel Comb - Industrial Boilers, ICEs - Natural Gas | No. 2 Power Boiler (Natural Gas) |  | OP | 2023 |  |  |  |  | 8415 | 1033 |  |  | Sulfur Dioxide | CAP |  | .000333 | TON | [6 empty] | 2005NEI | 2005NEI
13099 | Early | 931711 | 09900001 | 31732GRTSTHIGHW | Georgia-Pacific Cedar Springs LLC | 322130 | Paperboard Mills |  | 31.1694 | -85.0941 | OP | 2023 | U501 | Boiler | No. 2 Power Boiler | 784 | E6BTU/HR |  | OP | 2023 | 4 | 10200601 | Fuel Comb - Industrial Boilers, ICEs - Natural Gas | No. 2 Power Boiler (Natural Gas) |  | OP | 2023 |  |  |  |  | 8415 | 1033 |  |  | Volatile Organic Compounds | CAP |  | .0030525 | TON | [6 empty] | 2005NEI | 2005NEI
13099 | Early | 931711 | 09900001 | 31732GRTSTHIGHW | Georgia-Pacific Cedar Springs LLC | 322130 | Paperboard Mills |  | 31.1694 | -85.0941 | OP | 2023 | U501 | Boiler | No. 2 Power Boiler | 784 | E6BTU/HR |  | OP | 2023 | 2 | 10200902 | Fuel Comb - Industrial Boilers, ICEs - Biomass | No. 2 Power Boiler (Bark) |  | OP | 2023 |  |  |  |  | 8415 | 8.8 |  |  | Carbon Monoxide | CAP |  | 599.36184 | TON | [6 empty] | 2005NEI | 2005NEI
13099 | Early | 931711 | 09900001 | 31732GRTSTHIGHW | Georgia-Pacific Cedar Springs LLC | 322130 | Paperboard Mills |  | 31.1694 | -85.0941 | OP | 2023 | U501 | Boiler | No. 2 Power Boiler | 784 | E6BTU/HR |  | OP | 2023 | 2 | 10200902 | Fuel Comb - Industrial Boilers, ICEs - Biomass | No. 2 Power Boiler (Bark) |  | OP | 2023 |  |  |  |  | 8415 | 8.8 |  |  | Nitrogen Oxides | CAP |  | 219.766008 | TON | [6 empty] | 2005NEI | 2005NEI
13099 | Early | 931711 | 09900001 | 31732GRTSTHIGHW | Georgia-Pacific Cedar Springs LLC | 322130 | Paperboard Mills |  | 31.1694 | -85.0941 | OP | 2023 | U501 | Boiler | No. 2 Power Boiler | 784 | E6BTU/HR |  | OP | 2023 | 2 | 10200902 | Fuel Comb - Industrial Boilers, ICEs - Biomass | No. 2 Power Boiler (Bark) |  | OP | 2023 |  |  |  |  | 8415 | 8.8 |  |  | PM Condensible | CAP |  | 1.358553504 | TON | [6 empty] | 2005NEI | 2005NEI
13099 | Early | 931711 | 09900001 | 31732GRTSTHIGHW | Georgia-Pacific Cedar Springs LLC | 322130 | Paperboard Mills |  | 31.1694 | -85.0941 | OP | 2023 | U501 | Boiler | No. 2 Power Boiler | 784 | E6BTU/HR |  | OP | 2023 | 2 | 10200902 | Fuel Comb - Industrial Boilers, ICEs - Biomass | No. 2 Power Boiler (Bark) |  | OP | 2023 |  |  |  |  | 8415 | 8.8 |  |  | PM Filterable/Total Suspended Particulate Matter (TSP) | CAP |  | 44.75235072 | TON | [6 empty] | 2005NEI | 2005NEI
13099 | Early | 931711 | 09900001 | 31732GRTSTHIGHW | Georgia-Pacific Cedar Springs LLC | 322130 | Paperboard Mills |  | 31.1694 | -85.0941 | OP | 2023 | U501 | Boiler | No. 2 Power Boiler | 784 | E6BTU/HR |  | OP | 2023 | 2 | 10200902 | Fuel Comb - Industrial Boilers, ICEs - Biomass | No. 2 Power Boiler (Bark) |  | OP | 2023 |  |  |  |  | 8415 | 8.8 |  |  | PM10 Filterable | CAP |  | 39.957456 | TON | [6 empty] | 2005NEI | 2005NEI
13099 | Early | 931711 | 09900001 | 31732GRTSTHIGHW | Georgia-Pacific Cedar Springs LLC | 322130 | Paperboard Mills |  | 31.1694 | -85.0941 | OP | 2023 | U501 | Boiler | No. 2 Power Boiler | 784 | E6BTU/HR |  | OP | 2023 | 3 | 10200401 | Fuel Comb - Industrial Boilers, ICEs - Oil | No. 2 Power Boiler (No. 6 Fuel Oil) |  | PS | 2022 |  |  |  |  | 8415 | 152 |  |  | PM2.5 Filterable | CAP |  | .0055802912 | TON | [6 empty] | 2005NEI | 2005NEI
13099 | Early | 931711 | 09900001 | 31732GRTSTHIGHW | Georgia-Pacific Cedar Springs LLC | 322130 | Paperboard Mills |  | 31.1694 | -85.0941 | OP | 2023 | L601 | Kiln |  | 63 | E6BTU/HR |  | PS | 2020 | 1 | 39000603 | Industrial Processes - NEC |  |  | PS | 2020 |  |  |  |  | 0 | 0 |  |  | PM10 Primary (Filt + Cond) | CAP |  | .020252024 | TON | [6 empty] | 2005NEI | 2005NEI
13099 | Early | 931711 | 09900001 | 31732GRTSTHIGHW | Georgia-Pacific Cedar Springs LLC | 322130 | Paperboard Mills |  | 31.1694 | -85.0941 | OP | 2023 | M18 | Conveyor | Chip Incline Belt Conveyor & Reclaimer to Digester | 893 | E3LB/HR |  | OP | 2023 | 1 | 30704005 | Industrial Processes - Storage and Transfer | Chip Incline Belt Conveyor and Reclaimer to Digester |  | OP | 2023 |  |  |  |  | 8376 | 0 |  |  | PM2.5 Filterable | CAP |  | .2106741667 | TON | [6 empty] | 2005NEI | 2005NEI
13099 | Early | 931711 | 09900001 | 31732GRTSTHIGHW | Georgia-Pacific Cedar Springs LLC | 322130 | Paperboard Mills |  | 31.1694 | -85.0941 | OP | 2023 | L601 | Kiln |  | 63 | E6BTU/HR |  | PS | 2020 | 1 | 39000603 | Industrial Processes - NEC |  |  | PS | 2020 |  |  |  |  | 0 | 0 |  |  | PM Primary (Filt + Cond) | CAP |  | .020252024 | TON | [6 empty] | 2005NEI | 2005NEI
13099 | Early | 931711 | 09900001 | 31732GRTSTHIGHW | Georgia-Pacific Cedar Springs LLC | 322130 | Paperboard Mills |  | 31.1694 | -85.0941 | OP | 2023 | R404 | Other process equipment | No. 1 Smelt Dissolving Tank Vent | 73 | E3LB/HR |  | OP | 2023 | 1 | 30700105 | Industrial Processes - Pulp & Paper | No. 1 Smelt Dissolving Tank Vent |  | OP | 2023 |  |  |  |  | 0 | 0 |  |  | PM10 Filterable | CAP |  | 8.3958587646 | TON | [6 empty] | 2005NEI | 2005NEI
13099 | Early | 931711 | 09900001 | 31732GRTSTHIGHW | Georgia-Pacific Cedar Springs LLC | 322130 | Paperboard Mills |  | 31.1694 | -85.0941 | OP | 2023 | R404 | Other process equipment | No. 1 Smelt Dissolving Tank Vent | 73 | E3LB/HR |  | OP | 2023 | 1 | 30700105 | Industrial Processes - Pulp & Paper | No. 1 Smelt Dissolving Tank Vent |  | OP | 2023 |  |  |  |  | 0 | 0 |  |  | PM10 Primary (Filt + Cond) | CAP |  | 9.1104 | TON | [6 empty] | 2005NEI | 2005NEI
13099 | Early | 931711 | 09900001 | 31732GRTSTHIGHW | Georgia-Pacific Cedar Springs LLC | 322130 | Paperboard Mills |  | 31.1694 | -85.0941 | OP | 2023 | R404 | Other process equipment | No. 1 Smelt Dissolving Tank Vent | 73 | E3LB/HR |  | OP | 2023 | 1 | 30700105 | Industrial Processes - Pulp & Paper | No. 1 Smelt Dissolving Tank Vent |  | OP | 2023 |  |  |  |  | 0 | 0 |  |  | PM2.5 Primary (Filt + Cond) | CAP |  | 8.1938514709 | TON | [6 empty] | 2005NEI | 2005NEI
13099 | Early | 931711 | 09900001 | 31732GRTSTHIGHW | Georgia-Pacific Cedar Springs LLC | 322130 | Paperboard Mills |  | 31.1694 | -85.0941 | OP | 2023 | R404 | Other process equipment | No. 1 Smelt Dissolving Tank Vent | 73 | E3LB/HR |  | OP | 2023 | 1 | 30700105 | Industrial Processes - Pulp & Paper | No. 1 Smelt Dissolving Tank Vent |  | OP | 2023 |  |  |  |  | 0 | 0 |  |  | Sulfur Dioxide | CAP |  | 2.89623 | TON | [6 empty] | 2005NEI | 2005NEI
13099 | Early | 931711 | 09900001 | 31732GRTSTHIGHW | Georgia-Pacific Cedar Springs LLC | 322130 | Paperboard Mills |  | 31.1694 | -85.0941 | OP | 2023 | M18 | Conveyor | Chip Incline Belt Conveyor & Reclaimer to Digester | 893 | E3LB/HR |  | OP | 2023 | 1 | 30704005 | Industrial Processes - Storage and Transfer | Chip Incline Belt Conveyor and Reclaimer to Digester |  | OP | 2023 |  |  |  |  | 8376 | 0 |  |  | PM Condensible | CAP |  | .0766087845 | TON | [6 empty] | 2005NEI | 2005NEI
13099 | Early | 931711 | 09900001 | 31732GRTSTHIGHW | Georgia-Pacific Cedar Springs LLC | 322130 | Paperboard Mills |  | 31.1694 | -85.0941 | OP | 2023 | M18 | Conveyor | Chip Incline Belt Conveyor & Reclaimer to Digester | 893 | E3LB/HR |  | OP | 2023 | 1 | 30704005 | Industrial Processes - Storage and Transfer | Chip Incline Belt Conveyor and Reclaimer to Digester |  | OP | 2023 |  |  |  |  | 8376 | 0 |  |  | PM10 Filterable | CAP |  | .9001532197 | TON | [6 empty] | 2005NEI | 2005NEI
13099 | Early | 931711 | 09900001 | 31732GRTSTHIGHW | Georgia-Pacific Cedar Springs LLC | 322130 | Paperboard Mills |  | 31.1694 | -85.0941 | OP | 2023 | M18 | Conveyor | Chip Incline Belt Conveyor & Reclaimer to Digester | 893 | E3LB/HR |  | OP | 2023 | 1 | 30704005 | Industrial Processes - Storage and Transfer | Chip Incline Belt Conveyor and Reclaimer to Digester |  | OP | 2023 |  |  |  |  | 8376 | 0 |  |  | PM Primary (Filt + Cond) | CAP |  | 3.907048 | TON | [6 empty] | 2005NEI | 2005NEI
13099 | Early | 931711 | 09900001 | 31732GRTSTHIGHW | Georgia-Pacific Cedar Springs LLC | 322130 | Paperboard Mills |  | 31.1694 | -85.0941 | OP | 2023 | M18 | Conveyor | Chip Incline Belt Conveyor & Reclaimer to Digester | 893 | E3LB/HR |  | OP | 2023 | 1 | 30704005 | Industrial Processes - Storage and Transfer | Chip Incline Belt Conveyor and Reclaimer to Digester |  | OP | 2023 |  |  |  |  | 8376 | 0 |  |  | PM10 Primary (Filt + Cond) | CAP |  | .976762 | TON | [6 empty] | 2005NEI | 2005NEI
13099 | Early | 931711 | 09900001 | 31732GRTSTHIGHW | Georgia-Pacific Cedar Springs LLC | 322130 | Paperboard Mills |  | 31.1694 | -85.0941 | OP | 2023 | M18 | Conveyor | Chip Incline Belt Conveyor & Reclaimer to Digester | 893 | E3LB/HR |  | OP | 2023 | 1 | 30704005 | Industrial Processes - Storage and Transfer | Chip Incline Belt Conveyor and Reclaimer to Digester |  | OP | 2023 |  |  |  |  | 8376 | 0 |  |  | PM2.5 Primary (Filt + Cond) | CAP |  | .2872829437 | TON | [6 empty] | 2005NEI | 2005NEI
13099 | Early | 931711 | 09900001 | 31732GRTSTHIGHW | Georgia-Pacific Cedar Springs LLC | 322130 | Paperboard Mills |  | 31.1694 | -85.0941 | OP | 2023 | M2 | Unclassified | Other | 17 | E3LB/HR |  | OP | 2023 | 1 | 30700199 | Industrial Processes - Pulp & Paper |  |  | PS | 2022 | [8 empty] | Ammonia | CAP |  | 12.1253725 | TON | [6 empty] | 2005NEI | 2005NEI
13099 | Early | 931711 | 09900001 | 31732GRTSTHIGHW | Georgia-Pacific Cedar Springs LLC | 322130 | Paperboard Mills |  | 31.1694 | -85.0941 | OP | 2023 | M2 | Unclassified | Other | 17 | E3LB/HR |  | OP | 2023 | 1 | 30700199 | Industrial Processes - Pulp & Paper |  |  | PS | 2022 | [8 empty] | Volatile Organic Compounds | CAP |  | .12522425 | TON | [6 empty] | 2005NEI | 2005NEI
13099 | Early | 931711 | 09900001 | 31732GRTSTHIGHW | Georgia-Pacific Cedar Springs LLC | 322130 | Paperboard Mills |  | 31.1694 | -85.0941 | OP | 2023 | R425 | Boiler | NCG/SOG Incinerator | 20 | E6BTU/HR |  | OP | 2023 | 1 | 30700199 | Industrial Processes - Pulp & Paper | Kraft Pulping |  | OP | 2023 | [8 empty] | Sulfur Dioxide | CAP |  | 5.475 | TON | [6 empty] | 2005NEI | 2005NEI
13099 | Early | 931711 | 09900001 | 31732GRTSTHIGHW | Georgia-Pacific Cedar Springs LLC | 322130 | Paperboard Mills |  | 31.1694 | -85.0941 | OP | 2023 | R425 | Boiler | NCG/SOG Incinerator | 20 | E6BTU/HR |  | OP | 2023 | 1 | 30700199 | Industrial Processes - Pulp & Paper | Kraft Pulping |  | OP | 2023 | [8 empty] | PM2.5 Primary (Filt + Cond) | CAP |  | .6312352419 | TON | [6 empty] | 2005NEI | 2005NEI
13099 | Early | 931711 | 09900001 | 31732GRTSTHIGHW | Georgia-Pacific Cedar Springs LLC | 322130 | Paperboard Mills |  | 31.1694 | -85.0941 | OP | 2023 | R425 | Boiler | NCG/SOG Incinerator | 20 | E6BTU/HR |  | OP | 2023 | 1 | 30700199 | Industrial Processes - Pulp & Paper | Kraft Pulping |  | OP | 2023 | [8 empty] | PM10 Primary (Filt + Cond) | CAP |  | 2.1462 | TON | [6 empty] | 2005NEI | 2005NEI
13099 | Early | 931711 | 09900001 | 31732GRTSTHIGHW | Georgia-Pacific Cedar Springs LLC | 322130 | Paperboard Mills |  | 31.1694 | -85.0941 | OP | 2023 | R425 | Boiler | NCG/SOG Incinerator | 20 | E6BTU/HR |  | OP | 2023 | 1 | 30700199 | Industrial Processes - Pulp & Paper | Kraft Pulping |  | OP | 2023 | [8 empty] | PM10 Filterable | CAP |  | 1.9778704643 | TON | [6 empty] | 2005NEI | 2005NEI
13099 | Early | 931711 | 09900001 | 31732GRTSTHIGHW | Georgia-Pacific Cedar Springs LLC | 322130 | Paperboard Mills |  | 31.1694 | -85.0941 | OP | 2023 | R425 | Boiler | NCG/SOG Incinerator | 20 | E6BTU/HR |  | OP | 2023 | 1 | 30700199 | Industrial Processes - Pulp & Paper | Kraft Pulping |  | OP | 2023 | [8 empty] | PM Condensible | CAP |  | .1683294177 | TON | [6 empty] | 2005NEI | 2005NEI
13099 | Early | 931711 | 09900001 | 31732GRTSTHIGHW | Georgia-Pacific Cedar Springs LLC | 322130 | Paperboard Mills |  | 31.1694 | -85.0941 | OP | 2023 | R425 | Boiler | NCG/SOG Incinerator | 20 | E6BTU/HR |  | OP | 2023 | 1 | 30700199 | Industrial Processes - Pulp & Paper | Kraft Pulping |  | OP | 2023 | [8 empty] | Nitrogen Oxides | CAP |  | 88.3008 | TON | [6 empty] | 2005NEI | 2005NEI
13099 | Early | 931711 | 09900001 | 31732GRTSTHIGHW | Georgia-Pacific Cedar Springs LLC | 322130 | Paperboard Mills |  | 31.1694 | -85.0941 | OP | 2023 | R425 | Boiler | NCG/SOG Incinerator | 20 | E6BTU/HR |  | OP | 2023 | 1 | 30700199 | Industrial Processes - Pulp & Paper | Kraft Pulping |  | OP | 2023 | [8 empty] | Volatile Organic Compounds | CAP |  | .6719295 | TON | [6 empty] | 2005NEI | 2005NEI
13099 | Early | 931711 | 09900001 | 31732GRTSTHIGHW | Georgia-Pacific Cedar Springs LLC | 322130 | Paperboard Mills |  | 31.1694 | -85.0941 | OP | 2023 | R425 | Boiler | NCG/SOG Incinerator | 20 | E6BTU/HR |  | OP | 2023 | 1 | 30700199 | Industrial Processes - Pulp & Paper | Kraft Pulping |  | OP | 2023 | [8 empty] | PM2.5 Filterable | CAP |  | .462905854 | TON | [6 empty] | 2005NEI | 2005NEI
13099 | Early | 931711 | 09900001 | 31732GRTSTHIGHW | Georgia-Pacific Cedar Springs LLC | 322130 | Paperboard Mills |  | 31.1694 | -85.0941 | OP | 2023 | R425 | Boiler | NCG/SOG Incinerator | 20 | E6BTU/HR |  | OP | 2023 | 1 | 30700199 | Industrial Processes - Pulp & Paper | Kraft Pulping |  | OP | 2023 | [8 empty] | PM Primary (Filt + Cond) | CAP |  | 2.1462 | TON | [6 empty] | 2005NEI | 2005NEI
13099 | Early | 931711 | 09900001 | 31732GRTSTHIGHW | Georgia-Pacific Cedar Springs LLC | 322130 | Paperboard Mills |  | 31.1694 | -85.0941 | OP | 2023 | M3 | Silo | Lime Bins | 34 | E3LB/HR |  | OP | 2023 | 1 | 30700199 | Industrial Processes - Pulp & Paper | Lime Bins |  | OP | 2023 | [8 empty] | PM2.5 Primary (Filt + Cond) | CAP |  | 9.8314266205 | TON | [6 empty] | 2005NEI | 2005NEI
13099 | Early | 931711 | 09900001 | 31732GRTSTHIGHW | Georgia-Pacific Cedar Springs LLC | 322130 | Paperboard Mills |  | 31.1694 | -85.0941 | OP | 2023 | M3 | Silo | Lime Bins | 34 | E3LB/HR |  | OP | 2023 | 1 | 30700199 | Industrial Processes - Pulp & Paper | Lime Bins |  | OP | 2023 | [8 empty] | PM2.5 Filterable | CAP |  | 9.3794269562 | TON | [6 empty] | 2005NEI | 2005NEI
13099 | Early | 931711 | 09900001 | 31732GRTSTHIGHW | Georgia-Pacific Cedar Springs LLC | 322130 | Paperboard Mills |  | 31.1694 | -85.0941 | OP | 2023 | M3 | Silo | Lime Bins | 34 | E3LB/HR |  | OP | 2023 | 1 | 30700199 | Industrial Processes - Pulp & Paper | Lime Bins |  | OP | 2023 | [8 empty] | PM10 Primary (Filt + Cond) | CAP |  | 10.6491203308 | TON | [6 empty] | 2005NEI | 2005NEI
13099 | Early | 931711 | 09900001 | 31732GRTSTHIGHW | Georgia-Pacific Cedar Springs LLC | 322130 | Paperboard Mills |  | 31.1694 | -85.0941 | OP | 2023 | M3 | Silo | Lime Bins | 34 | E3LB/HR |  | OP | 2023 | 1 | 30700199 | Industrial Processes - Pulp & Paper | Lime Bins |  | OP | 2023 | [8 empty] | PM10 Filterable | CAP |  | 10.1971206665 | TON | [6 empty] | 2005NEI | 2005NEI
13099 | Early | 931711 | 09900001 | 31732GRTSTHIGHW | Georgia-Pacific Cedar Springs LLC | 322130 | Paperboard Mills |  | 31.1694 | -85.0941 | OP | 2023 | M3 | Silo | Lime Bins | 34 | E3LB/HR |  | OP | 2023 | 1 | 30700199 | Industrial Processes - Pulp & Paper | Lime Bins |  | OP | 2023 | [8 empty] | PM Primary (Filt + Cond) | CAP |  | 11.3 | TON | [6 empty] | 2005NEI | 2005NEI
13099 | Early | 931711 | 09900001 | 31732GRTSTHIGHW | Georgia-Pacific Cedar Springs LLC | 322130 | Paperboard Mills |  | 31.1694 | -85.0941 | OP | 2023 | R404 | Other process equipment | No. 1 Smelt Dissolving Tank Vent | 73 | E3LB/HR |  | OP | 2023 | 1 | 30700105 | Industrial Processes - Pulp & Paper | No. 1 Smelt Dissolving Tank Vent |  | OP | 2023 |  |  |  |  | 0 | 0 |  |  | PM Condensible | CAP |  | .7145411968 | TON | [6 empty] | 2005NEI | 2005NEI
13099 | Early | 931711 | 09900001 | 31732GRTSTHIGHW | Georgia-Pacific Cedar Springs LLC | 322130 | Paperboard Mills |  | 31.1694 | -85.0941 | OP | 2023 | M3 | Silo | Lime Bins | 34 | E3LB/HR |  | OP | 2023 | 1 | 30700199 | Industrial Processes - Pulp & Paper | Lime Bins |  | OP | 2023 | [8 empty] | PM Filterable/Total Suspended Particulate Matter (TSP) | CAP |  | 10.8480005264 | TON | [6 empty] | 2005NEI | 2005NEI
13099 | Early | 931711 | 09900001 | 31732GRTSTHIGHW | Georgia-Pacific Cedar Springs LLC | 322130 | Paperboard Mills |  | 31.1694 | -85.0941 | OP | 2023 | R404 | Other process equipment | No. 1 Smelt Dissolving Tank Vent | 73 | E3LB/HR |  | OP | 2023 | 1 | 30700105 | Industrial Processes - Pulp & Paper | No. 1 Smelt Dissolving Tank Vent |  | OP | 2023 |  |  |  |  | 0 | 0 |  |  | Nitrogen Oxides | CAP |  | 4.344345 | TON | [6 empty] | 2005NEI | 2005NEI
13099 | Early | 931711 | 09900001 | 31732GRTSTHIGHW | Georgia-Pacific Cedar Springs LLC | 322130 | Paperboard Mills |  | 31.1694 | -85.0941 | OP | 2023 | R404 | Other process equipment | No. 1 Smelt Dissolving Tank Vent | 73 | E3LB/HR |  | OP | 2023 | 1 | 30700105 | Industrial Processes - Pulp & Paper | No. 1 Smelt Dissolving Tank Vent |  | OP | 2023 |  |  |  |  | 0 | 0 |  |  | PM2.5 Filterable | CAP |  | 7.4793100357 | TON | [6 empty] | 2005NEI | 2005NEI
13099 | Early | 931711 | 09900001 | 31732GRTSTHIGHW | Georgia-Pacific Cedar Springs LLC | 322130 | Paperboard Mills |  | 31.1694 | -85.0941 | OP | 2023 | SOG1 | Other process equipment | NSSC Washer Vent | 42 | E3LB/HR |  | OP | 2023 | 1 | 30700307 | Industrial Processes - Pulp & Paper | NSSC Washer |  | OP | 2023 | [8 empty] | Volatile Organic Compounds | CAP |  | 16.293585 | TON | [6 empty] | 2005NEI | 2005NEI
13099 | Early | 931711 | 09900001 | 31732GRTSTHIGHW | Georgia-Pacific Cedar Springs LLC | 322130 | Paperboard Mills |  | 31.1694 | -85.0941 | OP | 2023 | M1 | Unclassified | Other | 17 | E3LB/HR |  | OP | 2023 | 1 | 30700199 | Industrial Processes - Pulp & Paper |  |  | PS | 2022 | [8 empty] | Ammonia | CAP |  | 12.1253725 | TON | [6 empty] | 2005NEI | 2005NEI
13099 | Early | 931711 | 09900001 | 31732GRTSTHIGHW | Georgia-Pacific Cedar Springs LLC | 322130 | Paperboard Mills |  | 31.1694 | -85.0941 | OP | 2023 | M1 | Unclassified | Other | 17 | E3LB/HR |  | OP | 2023 | 1 | 30700199 | Industrial Processes - Pulp & Paper |  |  | PS | 2022 | [8 empty] | Volatile Organic Compounds | CAP |  | .12522425 | TON | [6 empty] | 2005NEI | 2005NEI
13099 | Early | 931711 | 09900001 | 31732GRTSTHIGHW | Georgia-Pacific Cedar Springs LLC | 322130 | Paperboard Mills |  | 31.1694 | -85.0941 | OP | 2023 | M15 | Other bulk material equipment | Digester Fill Losses | 225 | E3LB/HR |  | OP | 2023 | 1 | 30788801 | Industrial Processes - Pulp & Paper | Digester Fill Losses |  | OP | 2023 |  |  |  |  | 8616 | 0 |  |  | Volatile Organic Compounds | CAP |  | 193.235315 | TON | [6 empty] | 2005NEI | 2005NEI
13099 | Early | 931711 | 09900001 | 31732GRTSTHIGHW | Georgia-Pacific Cedar Springs LLC | 322130 | Paperboard Mills |  | 31.1694 | -85.0941 | OP | 2023 | R406 | Other process equipment | No. 3 Smelt Dissolving Tank Vent | 118 | E3LB/HR |  | OP | 2023 | 1 | 30700105 | Industrial Processes - Pulp & Paper | No. 3 Smelt Dissolving Tank Vent |  | OP | 2023 |  |  |  |  | 0 | 0 |  |  | Sulfur Dioxide | CAP |  | 4.21044 | TON | [6 empty] | 2005NEI | 2005NEI
13099 | Early | 931711 | 09900001 | 31732GRTSTHIGHW | Georgia-Pacific Cedar Springs LLC | 322130 | Paperboard Mills |  | 31.1694 | -85.0941 | OP | 2023 | R406 | Other process equipment | No. 3 Smelt Dissolving Tank Vent | 118 | E3LB/HR |  | OP | 2023 | 1 | 30700105 | Industrial Processes - Pulp & Paper | No. 3 Smelt Dissolving Tank Vent |  | OP | 2023 |  |  |  |  | 0 | 0 |  |  | PM2.5 Primary (Filt + Cond) | CAP |  | 42.187877655 | TON | [6 empty] | 2005NEI | 2005NEI
13099 | Early | 931711 | 09900001 | 31732GRTSTHIGHW | Georgia-Pacific Cedar Springs LLC | 322130 | Paperboard Mills |  | 31.1694 | -85.0941 | OP | 2023 | R406 | Other process equipment | No. 3 Smelt Dissolving Tank Vent | 118 | E3LB/HR |  | OP | 2023 | 1 | 30700105 | Industrial Processes - Pulp & Paper | No. 3 Smelt Dissolving Tank Vent |  | OP | 2023 |  |  |  |  | 0 | 0 |  |  | PM10 Primary (Filt + Cond) | CAP |  | 43.4496 | TON | [6 empty] | 2005NEI | 2005NEI
13099 | Early | 931711 | 09900001 | 31732GRTSTHIGHW | Georgia-Pacific Cedar Springs LLC | 322130 | Paperboard Mills |  | 31.1694 | -85.0941 | OP | 2023 | R406 | Other process equipment | No. 3 Smelt Dissolving Tank Vent | 118 | E3LB/HR |  | OP | 2023 | 1 | 30700105 | Industrial Processes - Pulp & Paper | No. 3 Smelt Dissolving Tank Vent |  | OP | 2023 |  |  |  |  | 0 | 0 |  |  | PM10 Filterable | CAP |  | 16.8943691254 | TON | [6 empty] | 2005NEI | 2005NEI
13099 | Early | 931711 | 09900001 | 31732GRTSTHIGHW | Georgia-Pacific Cedar Springs LLC | 322130 | Paperboard Mills |  | 31.1694 | -85.0941 | OP | 2023 | R406 | Other process equipment | No. 3 Smelt Dissolving Tank Vent | 118 | E3LB/HR |  | OP | 2023 | 1 | 30700105 | Industrial Processes - Pulp & Paper | No. 3 Smelt Dissolving Tank Vent |  | OP | 2023 |  |  |  |  | 0 | 0 |  |  | PM Condensible | CAP |  | 26.5552310944 | TON | [6 empty] | 2005NEI | 2005NEI
13099 | Early | 931711 | 09900001 | 31732GRTSTHIGHW | Georgia-Pacific Cedar Springs LLC | 322130 | Paperboard Mills |  | 31.1694 | -85.0941 | OP | 2023 | R406 | Other process equipment | No. 3 Smelt Dissolving Tank Vent | 118 | E3LB/HR |  | OP | 2023 | 1 | 30700105 | Industrial Processes - Pulp & Paper | No. 3 Smelt Dissolving Tank Vent |  | OP | 2023 |  |  |  |  | 0 | 0 |  |  | Lead | CAP/HAP | HAP-Metal | 3.4525608 | LB | 0 | [5 empty] | 2005NEI | 2005NEI
13099 | Early | 931711 | 09900001 | 31732GRTSTHIGHW | Georgia-Pacific Cedar Springs LLC | 322130 | Paperboard Mills |  | 31.1694 | -85.0941 | OP | 2023 | R406 | Other process equipment | No. 3 Smelt Dissolving Tank Vent | 118 | E3LB/HR |  | OP | 2023 | 1 | 30700105 | Industrial Processes - Pulp & Paper | No. 3 Smelt Dissolving Tank Vent |  | OP | 2023 |  |  |  |  | 0 | 0 |  |  | Volatile Organic Compounds | CAP |  | 2.10522 | TON | [6 empty] | 2005NEI | 2005NEI
13099 | Early | 931711 | 09900001 | 31732GRTSTHIGHW | Georgia-Pacific Cedar Springs LLC | 322130 | Paperboard Mills |  | 31.1694 | -85.0941 | OP | 2023 | L601 | Kiln |  | 63 | E6BTU/HR |  | PS | 2020 | 1 | 39000603 | Industrial Processes - NEC |  |  | PS | 2020 |  |  |  |  | 0 | 0 |  |  | PM10 Filterable | CAP |  | .0186636299 | TON | [6 empty] | 2005NEI | 2005NEI
13099 | Early | 931711 | 09900001 | 31732GRTSTHIGHW | Georgia-Pacific Cedar Springs LLC | 322130 | Paperboard Mills |  | 31.1694 | -85.0941 | OP | 2023 | R406 | Other process equipment | No. 3 Smelt Dissolving Tank Vent | 118 | E3LB/HR |  | OP | 2023 | 1 | 30700105 | Industrial Processes - Pulp & Paper | No. 3 Smelt Dissolving Tank Vent |  | OP | 2023 |  |  |  |  | 0 | 0 |  |  | PM Primary (Filt + Cond) | CAP |  | 43.4496 | TON | [6 empty] | 2005NEI | 2005NEI
13099 | Early | 931711 | 09900001 | 31732GRTSTHIGHW | Georgia-Pacific Cedar Springs LLC | 322130 | Paperboard Mills |  | 31.1694 | -85.0941 | OP | 2023 | R406 | Other process equipment | No. 3 Smelt Dissolving Tank Vent | 118 | E3LB/HR |  | OP | 2023 | 1 | 30700105 | Industrial Processes - Pulp & Paper | No. 3 Smelt Dissolving Tank Vent |  | OP | 2023 |  |  |  |  | 0 | 0 |  |  | Nitrogen Oxides | CAP |  | 6.31566 | TON | [6 empty] | 2005NEI | 2005NEI
13099 | Early | 931711 | 09900001 | 31732GRTSTHIGHW | Georgia-Pacific Cedar Springs LLC | 322130 | Paperboard Mills |  | 31.1694 | -85.0941 | OP | 2023 | M8 | Other process equipment | No. 1 Paper Machine | 116 | E3LB/HR |  | OP | 2023 | 1 | 30700401 | Industrial Processes - Pulp & Paper | No. 1 Paper Machine |  | OP | 2023 |  |  |  |  | 8240 | 0 |  |  | Volatile Organic Compounds | CAP |  | 121.095165 | TON | [6 empty] | 2005NEI | 2005NEI
13099 | Early | 931711 | 09900001 | 31732GRTSTHIGHW | Georgia-Pacific Cedar Springs LLC | 322130 | Paperboard Mills |  | 31.1694 | -85.0941 | OP | 2023 | M6 | Other process equipment | No. 1A Washer | 32 | E3LB/HR |  | OP | 2023 | 1 | 30700120 | Industrial Processes - Pulp & Paper | No. 1A Washer |  | OP | 2023 | [8 empty] | Volatile Organic Compounds | CAP |  | 13.56786 | TON | [6 empty] | 2005NEI | 2005NEI
13099 | Early | 931711 | 09900001 | 31732GRTSTHIGHW | Georgia-Pacific Cedar Springs LLC | 322130 | Paperboard Mills |  | 31.1694 | -85.0941 | OP | 2023 |  | Unclassified | EPATRI facility reported emissions |  |  | set status to OP to allow 2011 TRI emissions | OP | 2011 |  | 30700121 | Industrial Processes - Pulp & Paper | TRI Fugitive Emissions |  | OP | [9 empty] | Ammonia | CAP |  | .25 | TON | [6 empty] | 2005NEI | 2005NEI
13099 | Early | 931711 | 09900001 | 31732GRTSTHIGHW | Georgia-Pacific Cedar Springs LLC | 322130 | Paperboard Mills |  | 31.1694 | -85.0941 | OP | 2023 |  | Unclassified | EPATRI facility reported emissions |  |  | set status to OP to allow 2011 TRI emissions | OP | 2011 |  | 10200202 | Fuel Comb - Industrial Boilers, ICEs - Coal | TRI Stack Emissions | SCC set based on mercury, and 2011CarryForward dataset use at PB#2 | OP | [9 empty] | Ammonia | CAP |  | 95 | TON | [6 empty] | 2005NEI | 2005NEI
13099 | Early | 931711 | 09900001 | 31732GRTSTHIGHW | Georgia-Pacific Cedar Springs LLC | 322130 | Paperboard Mills |  | 31.1694 | -85.0941 | OP | 2023 | M10 | Other process equipment | No. 3 Paper Machine | 56 | E3LB/HR |  | OP | 2023 | 1 | 30700401 | Industrial Processes - Pulp & Paper | No. 3 Paper Machine |  | OP | 2023 |  |  |  |  | 8334 | 0 |  |  | Volatile Organic Compounds | CAP |  | 30.5505 | TON | [6 empty] | 2005NEI | 2005NEI
13099 | Early | 931711 | 09900001 | 31732GRTSTHIGHW | Georgia-Pacific Cedar Springs LLC | 322130 | Paperboard Mills |  | 31.1694 | -85.0941 | OP | 2023 | M12 | Other process equipment | No. 1 Lime Mud Washer | 11.4 | E3LB/HR |  | PS | 2023 | 1 | 30700112 | Industrial Processes - Pulp & Paper | No. 1 Lime Mud Washer |  | OP | 2022 | [8 empty] | Volatile Organic Compounds | CAP |  | 1.7307275 | TON | [6 empty] | 2005NEI | 2005NEI
13099 | Early | 931711 | 09900001 | 31732GRTSTHIGHW | Georgia-Pacific Cedar Springs LLC | 322130 | Paperboard Mills |  | 31.1694 | -85.0941 | OP | 2023 | M14 | Other process equipment | No. 3 Lime Mud Washer | 11.3 | E3LB/HR |  | OP | 2023 | 1 | 30700112 | Industrial Processes - Pulp & Paper | No. 3 Lime Mud Washer |  | OP | 2023 | [8 empty] | Volatile Organic Compounds | CAP |  | 1.7307275 | TON | [6 empty] | 2005NEI | 2005NEI
13099 | Early | 931711 | 09900001 | 31732GRTSTHIGHW | Georgia-Pacific Cedar Springs LLC | 322130 | Paperboard Mills |  | 31.1694 | -85.0941 | OP | 2023 | M7 | Other process equipment | Topline Washer | 42 | E3LB/HR |  | OP | 2023 | 1 | 30700120 | Industrial Processes - Pulp & Paper | Topline Washer |  | OP | 2023 | [8 empty] | Volatile Organic Compounds | CAP |  | 16.6554 | TON | [6 empty] | 2005NEI | 2005NEI
13099 | Early | 931711 | 09900001 | 31732GRTSTHIGHW | Georgia-Pacific Cedar Springs LLC | 322130 | Paperboard Mills |  | 31.1694 | -85.0941 | OP | 2023 | M9 | Other process equipment | No. 2 Paper Machine | 94 | E3LB/HR |  | OP | 2023 | 1 | 30700401 | Industrial Processes - Pulp & Paper | No. 2 Paper Machine |  | OP | 2023 |  |  |  |  | 8400 | 0 |  |  | Volatile Organic Compounds | CAP |  | 98.84565 | TON | [6 empty] | 2005NEI | 2005NEI
13099 | Early | 931711 | 09900001 | 31732GRTSTHIGHW | Georgia-Pacific Cedar Springs LLC | 322130 | Paperboard Mills |  | 31.1694 | -85.0941 | OP | 2023 | R404 | Other process equipment | No. 1 Smelt Dissolving Tank Vent | 73 | E3LB/HR |  | OP | 2023 | 1 | 30700105 | Industrial Processes - Pulp & Paper | No. 1 Smelt Dissolving Tank Vent |  | OP | 2023 |  |  |  |  | 0 | 0 |  |  | Lead | CAP/HAP | HAP-Metal | 2.3749086 | LB | 0 | [5 empty] | 2005NEI | 2005NEI
13099 | Early | 931711 | 09900001 | 31732GRTSTHIGHW | Georgia-Pacific Cedar Springs LLC | 322130 | Paperboard Mills |  | 31.1694 | -85.0941 | OP | 2023 | R404 | Other process equipment | No. 1 Smelt Dissolving Tank Vent | 73 | E3LB/HR |  | OP | 2023 | 1 | 30700105 | Industrial Processes - Pulp & Paper | No. 1 Smelt Dissolving Tank Vent |  | OP | 2023 |  |  |  |  | 0 | 0 |  |  | PM Primary (Filt + Cond) | CAP |  | 9.1104 | TON | [6 empty] | 2005NEI | 2005NEI
13099 | Early | 931711 | 09900001 | 31732GRTSTHIGHW | Georgia-Pacific Cedar Springs LLC | 322130 | Paperboard Mills |  | 31.1694 | -85.0941 | OP | 2023 | R404 | Other process equipment | No. 1 Smelt Dissolving Tank Vent | 73 | E3LB/HR |  | OP | 2023 | 1 | 30700105 | Industrial Processes - Pulp & Paper | No. 1 Smelt Dissolving Tank Vent |  | OP | 2023 |  |  |  |  | 0 | 0 |  |  | Volatile Organic Compounds | CAP |  | 1.448115 | TON | [6 empty] | 2005NEI | 2005NEI
13099 | Early | 931711 | 09900001 | 31732GRTSTHIGHW | Georgia-Pacific Cedar Springs LLC | 322130 | Paperboard Mills |  | 31.1694 | -85.0941 | OP | 2023 | M3 | Silo | Lime Bins | 34 | E3LB/HR |  | OP | 2023 | 1 | 30700199 | Industrial Processes - Pulp & Paper | Lime Bins |  | OP | 2023 | [8 empty] | PM Condensible | CAP |  | .4519999921 | TON | [6 empty] | 2005NEI | 2005NEI
13099 | Early | 931711 | 09900001 | 31732GRTSTHIGHW | Georgia-Pacific Cedar Springs LLC | 322130 | Paperboard Mills |  | 31.1694 | -85.0941 | OP | 2023 | R405 | Other process equipment | No. 2 Smelt Dissolving Tank Vent | 73 | E3LB/HR |  | OP | 2023 | 1 | 30700105 | Industrial Processes - Pulp & Paper | No. 2 Smelt Dissolving Tank Vent |  | OP | 2023 |  |  |  |  | 0 | 0 |  |  | Volatile Organic Compounds | CAP |  | 1.6202 | TON | [6 empty] | 2005NEI | 2005NEI
13099 | Early | 931711 | 09900001 | 31732GRTSTHIGHW | Georgia-Pacific Cedar Springs LLC | 322130 | Paperboard Mills |  | 31.1694 | -85.0941 | OP | 2023 | R405 | Other process equipment | No. 2 Smelt Dissolving Tank Vent | 73 | E3LB/HR |  | OP | 2023 | 1 | 30700105 | Industrial Processes - Pulp & Paper | No. 2 Smelt Dissolving Tank Vent |  | OP | 2023 |  |  |  |  | 0 | 0 |  |  | PM2.5 Primary (Filt + Cond) | CAP |  | 16.8998184204 | TON | [6 empty] | 2005NEI | 2005NEI
13099 | Early | 931711 | 09900001 | 31732GRTSTHIGHW | Georgia-Pacific Cedar Springs LLC | 322130 | Paperboard Mills |  | 31.1694 | -85.0941 | OP | 2023 | U500 | Boiler | No. 1 Power Boiler | 784 | E6BTU/HR |  | OP | 2023 | 3 | 10200401 | Fuel Comb - Industrial Boilers, ICEs - Oil | No. 1 Power Boiler (No. 6 Fuel Oil) |  | PS | 2022 |  |  |  |  | 7953 | 158 |  |  | PM Primary (Filt + Cond) | CAP |  | .14 | TON | [6 empty] | 2005NEI | 2005NEI
13099 | Early | 931711 | 09900001 | 31732GRTSTHIGHW | Georgia-Pacific Cedar Springs LLC | 322130 | Paperboard Mills |  | 31.1694 | -85.0941 | OP | 2023 | U500 | Boiler | No. 1 Power Boiler | 784 | E6BTU/HR |  | OP | 2023 | 3 | 10200401 | Fuel Comb - Industrial Boilers, ICEs - Oil | No. 1 Power Boiler (No. 6 Fuel Oil) |  | PS | 2022 |  |  |  |  | 7953 | 158 |  |  | PM10 Primary (Filt + Cond) | CAP |  | .038264856 | TON | [6 empty] | 2005NEI | 2005NEI
13099 | Early | 931711 | 09900001 | 31732GRTSTHIGHW | Georgia-Pacific Cedar Springs LLC | 322130 | Paperboard Mills |  | 31.1694 | -85.0941 | OP | 2023 | U500 | Boiler | No. 1 Power Boiler | 784 | E6BTU/HR |  | OP | 2023 | 3 | 10200401 | Fuel Comb - Industrial Boilers, ICEs - Oil | No. 1 Power Boiler (No. 6 Fuel Oil) |  | PS | 2022 |  |  |  |  | 7953 | 158 |  |  | Sulfur Dioxide | CAP |  | .27475 | TON | [6 empty] | 2005NEI | 2005NEI
13099 | Early | 931711 | 09900001 | 31732GRTSTHIGHW | Georgia-Pacific Cedar Springs LLC | 322130 | Paperboard Mills |  | 31.1694 | -85.0941 | OP | 2023 | U500 | Boiler | No. 1 Power Boiler | 784 | E6BTU/HR |  | OP | 2023 | 3 | 10200401 | Fuel Comb - Industrial Boilers, ICEs - Oil | No. 1 Power Boiler (No. 6 Fuel Oil) |  | PS | 2022 |  |  |  |  | 7953 | 158 |  |  | Nitrogen Oxides | CAP |  | 9.625 | TON | [6 empty] | 2005NEI | 2005NEI
13099 | Early | 931711 | 09900001 | 31732GRTSTHIGHW | Georgia-Pacific Cedar Springs LLC | 322130 | Paperboard Mills |  | 31.1694 | -85.0941 | OP | 2023 | U500 | Boiler | No. 1 Power Boiler | 784 | E6BTU/HR |  | OP | 2023 | 3 | 10200401 | Fuel Comb - Industrial Boilers, ICEs - Oil | No. 1 Power Boiler (No. 6 Fuel Oil) |  | PS | 2022 |  |  |  |  | 7953 | 158 |  |  | PM Condensible | CAP |  | 0 | TON | [6 empty] | 2005NEI | 2005NEI
13099 | Early | 931711 | 09900001 | 31732GRTSTHIGHW | Georgia-Pacific Cedar Springs LLC | 322130 | Paperboard Mills |  | 31.1694 | -85.0941 | OP | 2023 | U500 | Boiler | No. 1 Power Boiler | 784 | E6BTU/HR |  | OP | 2023 | 3 | 10200401 | Fuel Comb - Industrial Boilers, ICEs - Oil | No. 1 Power Boiler (No. 6 Fuel Oil) |  | PS | 2022 |  |  |  |  | 7953 | 158 |  |  | PM10 Filterable | CAP |  | .0382648557 | TON | [6 empty] | 2005NEI | 2005NEI
13099 | Early | 931711 | 09900001 | 31732GRTSTHIGHW | Georgia-Pacific Cedar Springs LLC | 322130 | Paperboard Mills |  | 31.1694 | -85.0941 | OP | 2023 | U500 | Boiler | No. 1 Power Boiler | 784 | E6BTU/HR |  | OP | 2023 | 3 | 10200401 | Fuel Comb - Industrial Boilers, ICEs - Oil | No. 1 Power Boiler (No. 6 Fuel Oil) |  | PS | 2022 |  |  |  |  | 7953 | 158 |  |  | PM2.5 Filterable | CAP |  | .031753961 | TON | [6 empty] | 2005NEI | 2005NEI
13099 | Early | 931711 | 09900001 | 31732GRTSTHIGHW | Georgia-Pacific Cedar Springs LLC | 322130 | Paperboard Mills |  | 31.1694 | -85.0941 | OP | 2023 | U500 | Boiler | No. 1 Power Boiler | 784 | E6BTU/HR |  | OP | 2023 | 3 | 10200401 | Fuel Comb - Industrial Boilers, ICEs - Oil | No. 1 Power Boiler (No. 6 Fuel Oil) |  | PS | 2022 |  |  |  |  | 7953 | 158 |  |  | PM2.5 Primary (Filt + Cond) | CAP |  | .03175396 | TON | [6 empty] | 2005NEI | 2005NEI
13099 | Early | 931711 | 09900001 | 31732GRTSTHIGHW | Georgia-Pacific Cedar Springs LLC | 322130 | Paperboard Mills |  | 31.1694 | -85.0941 | OP | 2023 | U500 | Boiler | No. 1 Power Boiler | 784 | E6BTU/HR |  | OP | 2023 | 3 | 10200401 | Fuel Comb - Industrial Boilers, ICEs - Oil | No. 1 Power Boiler (No. 6 Fuel Oil) |  | PS | 2022 |  |  |  |  | 7953 | 158 |  |  | Volatile Organic Compounds | CAP |  | .133 | TON | [6 empty] | 2005NEI | 2005NEI
13099 | Early | 931711 | 09900001 | 31732GRTSTHIGHW | Georgia-Pacific Cedar Springs LLC | 322130 | Paperboard Mills |  | 31.1694 | -85.0941 | OP | 2023 | U500 | Boiler | No. 1 Power Boiler | 784 | E6BTU/HR |  | OP | 2023 | 4 | 10200601 | Fuel Comb - Industrial Boilers, ICEs - Natural Gas | No. 1 Power Boiler (Natural Gas) |  | OP | 2023 |  |  |  |  | 7953 | 1033 |  |  | Nitrogen Oxides | CAP |  | .0459 | TON | [6 empty] | 2005NEI | 2005NEI
13099 | Early | 931711 | 09900001 | 31732GRTSTHIGHW | Georgia-Pacific Cedar Springs LLC | 322130 | Paperboard Mills |  | 31.1694 | -85.0941 | OP | 2023 | U500 | Boiler | No. 1 Power Boiler | 784 | E6BTU/HR |  | OP | 2023 | 2 | 10200902 | Fuel Comb - Industrial Boilers, ICEs - Biomass | No. 1 Power Boiler (Bark) |  | OP | 2023 |  |  |  |  | 7953 | 8.8 |  |  | Sulfur Dioxide | CAP |  | 24.78234 | TON | [6 empty] | 2005NEI | 2005NEI
13099 | Early | 931711 | 09900001 | 31732GRTSTHIGHW | Georgia-Pacific Cedar Springs LLC | 322130 | Paperboard Mills |  | 31.1694 | -85.0941 | OP | 2023 | U500 | Boiler | No. 1 Power Boiler | 784 | E6BTU/HR |  | OP | 2023 | 2 | 10200902 | Fuel Comb - Industrial Boilers, ICEs - Biomass | No. 1 Power Boiler (Bark) |  | OP | 2023 |  |  |  |  | 7953 | 8.8 |  |  | PM2.5 Filterable | CAP |  | 3.0095673696 | TON | [6 empty] | 2005NEI | 2005NEI
13099 | Early | 931711 | 09900001 | 31732GRTSTHIGHW | Georgia-Pacific Cedar Springs LLC | 322130 | Paperboard Mills |  | 31.1694 | -85.0941 | OP | 2023 | U500 | Boiler | No. 1 Power Boiler | 784 | E6BTU/HR |  | OP | 2023 | 2 | 10200902 | Fuel Comb - Industrial Boilers, ICEs - Biomass | No. 1 Power Boiler (Bark) |  | OP | 2023 |  |  |  |  | 7953 | 8.8 |  |  | PM10 Primary (Filt + Cond) | CAP |  | 40.999903296 | TON | [6 empty] | 2005NEI | 2005NEI
13099 | Early | 931711 | 09900001 | 31732GRTSTHIGHW | Georgia-Pacific Cedar Springs LLC | 322130 | Paperboard Mills |  | 31.1694 | -85.0941 | OP | 2023 | U500 | Boiler | No. 1 Power Boiler | 784 | E6BTU/HR |  | OP | 2023 | 4 | 10200601 | Fuel Comb - Industrial Boilers, ICEs - Natural Gas | No. 1 Power Boiler (Natural Gas) |  | OP | 2023 |  |  |  |  | 7953 | 1033 |  |  | Carbon Monoxide | CAP |  | .038556 | TON | [6 empty] | 2005NEI | 2005NEI
13099 | Early | 931711 | 09900001 | 31732GRTSTHIGHW | Georgia-Pacific Cedar Springs LLC | 322130 | Paperboard Mills |  | 31.1694 | -85.0941 | OP | 2023 | U500 | Boiler | No. 1 Power Boiler | 784 | E6BTU/HR |  | OP | 2023 | 4 | 10200601 | Fuel Comb - Industrial Boilers, ICEs - Natural Gas | No. 1 Power Boiler (Natural Gas) |  | OP | 2023 |  |  |  |  | 7953 | 1033 |  |  | PM Condensible | CAP |  | .0001685869 | TON | [6 empty] | 2005NEI | 2005NEI
13099 | Early | 931711 | 09900001 | 31732GRTSTHIGHW | Georgia-Pacific Cedar Springs LLC | 322130 | Paperboard Mills |  | 31.1694 | -85.0941 | OP | 2023 | U500 | Boiler | No. 1 Power Boiler | 784 | E6BTU/HR |  | OP | 2023 | 4 | 10200601 | Fuel Comb - Industrial Boilers, ICEs - Natural Gas | No. 1 Power Boiler (Natural Gas) |  | OP | 2023 |  |  |  |  | 7953 | 1033 |  |  | PM Primary (Filt + Cond) | CAP |  | .0034884 | TON | [6 empty] | 2005NEI | 2005NEI
13099 | Early | 931711 | 09900001 | 31732GRTSTHIGHW | Georgia-Pacific Cedar Springs LLC | 322130 | Paperboard Mills |  | 31.1694 | -85.0941 | OP | 2023 | U500 | Boiler | No. 1 Power Boiler | 784 | E6BTU/HR |  | OP | 2023 | 4 | 10200601 | Fuel Comb - Industrial Boilers, ICEs - Natural Gas | No. 1 Power Boiler (Natural Gas) |  | OP | 2023 |  |  |  |  | 7953 | 1033 |  |  | PM10 Filterable | CAP |  | .0005087249 | TON | [6 empty] | 2005NEI | 2005NEI
13099 | Early | 931711 | 09900001 | 31732GRTSTHIGHW | Georgia-Pacific Cedar Springs LLC | 322130 | Paperboard Mills |  | 31.1694 | -85.0941 | OP | 2023 | U500 | Boiler | No. 1 Power Boiler | 784 | E6BTU/HR |  | OP | 2023 | 2 | 10200902 | Fuel Comb - Industrial Boilers, ICEs - Biomass | No. 1 Power Boiler (Bark) |  | OP | 2023 |  |  |  |  | 7953 | 8.8 |  |  | PM Filterable/Total Suspended Particulate Matter (TSP) | CAP |  | 44.40995328 | TON | [6 empty] | 2005NEI | 2005NEI
13099 | Early | 931711 | 09900001 | 31732GRTSTHIGHW | Georgia-Pacific Cedar Springs LLC | 322130 | Paperboard Mills |  | 31.1694 | -85.0941 | OP | 2023 | U500 | Boiler | No. 1 Power Boiler | 784 | E6BTU/HR |  | OP | 2023 | 4 | 10200601 | Fuel Comb - Industrial Boilers, ICEs - Natural Gas | No. 1 Power Boiler (Natural Gas) |  | OP | 2023 |  |  |  |  | 7953 | 1033 |  |  | PM10 Primary (Filt + Cond) | CAP |  | .0006773118 | TON | [6 empty] | 2005NEI | 2005NEI
13099 | Early | 931711 | 09900001 | 31732GRTSTHIGHW | Georgia-Pacific Cedar Springs LLC | 322130 | Paperboard Mills |  | 31.1694 | -85.0941 | OP | 2023 | U500 | Boiler | No. 1 Power Boiler | 784 | E6BTU/HR |  | OP | 2023 | 4 | 10200601 | Fuel Comb - Industrial Boilers, ICEs - Natural Gas | No. 1 Power Boiler (Natural Gas) |  | OP | 2023 |  |  |  |  | 7953 | 1033 |  |  | PM2.5 Filterable | CAP |  | .0005087249 | TON | [6 empty] | 2005NEI | 2005NEI
13099 | Early | 931711 | 09900001 | 31732GRTSTHIGHW | Georgia-Pacific Cedar Springs LLC | 322130 | Paperboard Mills |  | 31.1694 | -85.0941 | OP | 2023 | U500 | Boiler | No. 1 Power Boiler | 784 | E6BTU/HR |  | OP | 2023 | 4 | 10200601 | Fuel Comb - Industrial Boilers, ICEs - Natural Gas | No. 1 Power Boiler (Natural Gas) |  | OP | 2023 |  |  |  |  | 7953 | 1033 |  |  | PM2.5 Primary (Filt + Cond) | CAP |  | .0006773118 | TON | [6 empty] | 2005NEI | 2005NEI
13099 | Early | 931711 | 09900001 | 31732GRTSTHIGHW | Georgia-Pacific Cedar Springs LLC | 322130 | Paperboard Mills |  | 31.1694 | -85.0941 | OP | 2023 | U500 | Boiler | No. 1 Power Boiler | 784 | E6BTU/HR |  | OP | 2023 | 4 | 10200601 | Fuel Comb - Industrial Boilers, ICEs - Natural Gas | No. 1 Power Boiler (Natural Gas) |  | OP | 2023 |  |  |  |  | 7953 | 1033 |  |  | Sulfur Dioxide | CAP |  | .0002754 | TON | [6 empty] | 2005NEI | 2005NEI
13099 | Early | 931711 | 09900001 | 31732GRTSTHIGHW | Georgia-Pacific Cedar Springs LLC | 322130 | Paperboard Mills |  | 31.1694 | -85.0941 | OP | 2023 | U500 | Boiler | No. 1 Power Boiler | 784 | E6BTU/HR |  | OP | 2023 | 4 | 10200601 | Fuel Comb - Industrial Boilers, ICEs - Natural Gas | No. 1 Power Boiler (Natural Gas) |  | OP | 2023 |  |  |  |  | 7953 | 1033 |  |  | Volatile Organic Compounds | CAP |  | .0025245 | TON | [6 empty] | 2005NEI | 2005NEI
13099 | Early | 931711 | 09900001 | 31732GRTSTHIGHW | Georgia-Pacific Cedar Springs LLC | 322130 | Paperboard Mills |  | 31.1694 | -85.0941 | OP | 2023 | U500 | Boiler | No. 1 Power Boiler | 784 | E6BTU/HR |  | OP | 2023 | 2 | 10200902 | Fuel Comb - Industrial Boilers, ICEs - Biomass | No. 1 Power Boiler (Bark) |  | OP | 2023 |  |  |  |  | 7953 | 8.8 |  |  | Carbon Monoxide | CAP |  | 594.77616 | TON | [6 empty] | 2005NEI | 2005NEI
13099 | Early | 931711 | 09900001 | 31732GRTSTHIGHW | Georgia-Pacific Cedar Springs LLC | 322130 | Paperboard Mills |  | 31.1694 | -85.0941 | OP | 2023 | U500 | Boiler | No. 1 Power Boiler | 784 | E6BTU/HR |  | OP | 2023 | 2 | 10200902 | Fuel Comb - Industrial Boilers, ICEs - Biomass | No. 1 Power Boiler (Bark) |  | OP | 2023 |  |  |  |  | 7953 | 8.8 |  |  | PM Condensible | CAP |  | 1.348159296 | TON | [6 empty] | 2005NEI | 2005NEI
13099 | Early | 931711 | 09900001 | 31732GRTSTHIGHW | Georgia-Pacific Cedar Springs LLC | 322130 | Paperboard Mills |  | 31.1694 | -85.0941 | OP | 2023 | U500 | Boiler | No. 1 Power Boiler | 784 | E6BTU/HR |  | OP | 2023 | 3 | 10200401 | Fuel Comb - Industrial Boilers, ICEs - Oil | No. 1 Power Boiler (No. 6 Fuel Oil) |  | PS | 2022 |  |  |  |  | 7953 | 158 |  |  | Carbon Monoxide | CAP |  | .875 | TON | [6 empty] | 2005NEI | 2005NEI
13099 | Early | 931711 | 09900001 | 31732GRTSTHIGHW | Georgia-Pacific Cedar Springs LLC | 322130 | Paperboard Mills |  | 31.1694 | -85.0941 | OP | 2023 | U500 | Boiler | No. 1 Power Boiler | 784 | E6BTU/HR |  | OP | 2023 | 1 | 10200202 | Fuel Comb - Industrial Boilers, ICEs - Coal | No. 1 Power Boiler (Coal) |  | OP | 2023 |  |  |  |  | 7953 | 26 |  |  | Sulfur Dioxide | CAP |  | 2138.80492 | TON | [6 empty] | 2005NEI | 2005NEI
13099 | Early | 931711 | 09900001 | 31732GRTSTHIGHW | Georgia-Pacific Cedar Springs LLC | 322130 | Paperboard Mills |  | 31.1694 | -85.0941 | OP | 2023 | U500 | Boiler | No. 1 Power Boiler | 784 | E6BTU/HR |  | OP | 2023 | 1 | 10200202 | Fuel Comb - Industrial Boilers, ICEs - Coal | No. 1 Power Boiler (Coal) |  | OP | 2023 |  |  |  |  | 7953 | 26 |  |  | PM2.5 Primary (Filt + Cond) | CAP |  | 36.6513040434781 | TON | [6 empty] | 2005NEI | 2005NEI
13099 | Early | 931711 | 09900001 | 31732GRTSTHIGHW | Georgia-Pacific Cedar Springs LLC | 322130 | Paperboard Mills |  | 31.1694 | -85.0941 | OP | 2023 | U500 | Boiler | No. 1 Power Boiler | 784 | E6BTU/HR |  | OP | 2023 | 1 | 10200202 | Fuel Comb - Industrial Boilers, ICEs - Coal | No. 1 Power Boiler (Coal) |  | OP | 2023 |  |  |  |  | 7953 | 26 |  |  | PM10 Primary (Filt + Cond) | CAP |  | 61.4623600434781 | TON | [6 empty] | 2005NEI | 2005NEI
13099 | Early | 931711 | 09900001 | 31732GRTSTHIGHW | Georgia-Pacific Cedar Springs LLC | 322130 | Paperboard Mills |  | 31.1694 | -85.0941 | OP | 2023 | R405 | Other process equipment | No. 2 Smelt Dissolving Tank Vent | 73 | E3LB/HR |  | OP | 2023 | 1 | 30700105 | Industrial Processes - Pulp & Paper | No. 2 Smelt Dissolving Tank Vent |  | OP | 2023 |  |  |  |  | 0 | 0 |  |  | PM2.5 Filterable | CAP |  | 15.426076889 | TON | [6 empty] | 2005NEI | 2005NEI
13099 | Early | 931711 | 09900001 | 31732GRTSTHIGHW | Georgia-Pacific Cedar Springs LLC | 322130 | Paperboard Mills |  | 31.1694 | -85.0941 | OP | 2023 | R405 | Other process equipment | No. 2 Smelt Dissolving Tank Vent | 73 | E3LB/HR |  | OP | 2023 | 1 | 30700105 | Industrial Processes - Pulp & Paper | No. 2 Smelt Dissolving Tank Vent |  | OP | 2023 |  |  |  |  | 0 | 0 |  |  | PM Primary (Filt + Cond) | CAP |  | 18.7902 | TON | [6 empty] | 2005NEI | 2005NEI
13099 | Early | 931711 | 09900001 | 31732GRTSTHIGHW | Georgia-Pacific Cedar Springs LLC | 322130 | Paperboard Mills |  | 31.1694 | -85.0941 | OP | 2023 | R405 | Other process equipment | No. 2 Smelt Dissolving Tank Vent | 73 | E3LB/HR |  | OP | 2023 | 1 | 30700105 | Industrial Processes - Pulp & Paper | No. 2 Smelt Dissolving Tank Vent |  | OP | 2023 |  |  |  |  | 0 | 0 |  |  | Nitrogen Oxides | CAP |  | 4.8606 | TON | [6 empty] | 2005NEI | 2005NEI
13099 | Early | 931711 | 09900001 | 31732GRTSTHIGHW | Georgia-Pacific Cedar Springs LLC | 322130 | Paperboard Mills |  | 31.1694 | -85.0941 | OP | 2023 | R405 | Other process equipment | No. 2 Smelt Dissolving Tank Vent | 73 | E3LB/HR |  | OP | 2023 | 1 | 30700105 | Industrial Processes - Pulp & Paper | No. 2 Smelt Dissolving Tank Vent |  | OP | 2023 |  |  |  |  | 0 | 0 |  |  | Lead | CAP/HAP | HAP-Metal | 2.657128 | LB | 0 | [5 empty] | 2005NEI | 2005NEI
13099 | Early | 931711 | 09900001 | 31732GRTSTHIGHW | Georgia-Pacific Cedar Springs LLC | 322130 | Paperboard Mills |  | 31.1694 | -85.0941 | OP | 2023 | R405 | Other process equipment | No. 2 Smelt Dissolving Tank Vent | 73 | E3LB/HR |  | OP | 2023 | 1 | 30700105 | Industrial Processes - Pulp & Paper | No. 2 Smelt Dissolving Tank Vent |  | OP | 2023 |  |  |  |  | 0 | 0 |  |  | Sulfur Dioxide | CAP |  | 3.2404 | TON | [6 empty] | 2005NEI | 2005NEI
13099 | Early | 931711 | 09900001 | 31732GRTSTHIGHW | Georgia-Pacific Cedar Springs LLC | 322130 | Paperboard Mills |  | 31.1694 | -85.0941 | OP | 2023 | R405 | Other process equipment | No. 2 Smelt Dissolving Tank Vent | 73 | E3LB/HR |  | OP | 2023 | 1 | 30700105 | Industrial Processes - Pulp & Paper | No. 2 Smelt Dissolving Tank Vent |  | OP | 2023 |  |  |  |  | 0 | 0 |  |  | PM10 Primary (Filt + Cond) | CAP |  | 18.7902 | TON | [6 empty] | 2005NEI | 2005NEI
13099 | Early | 931711 | 09900001 | 31732GRTSTHIGHW | Georgia-Pacific Cedar Springs LLC | 322130 | Paperboard Mills |  | 31.1694 | -85.0941 | OP | 2023 | R405 | Other process equipment | No. 2 Smelt Dissolving Tank Vent | 73 | E3LB/HR |  | OP | 2023 | 1 | 30700105 | Industrial Processes - Pulp & Paper | No. 2 Smelt Dissolving Tank Vent |  | OP | 2023 |  |  |  |  | 0 | 0 |  |  | PM Condensible | CAP |  | 1.4737411737 | TON | [6 empty] | 2005NEI | 2005NEI
13099 | Early | 931711 | 09900001 | 31732GRTSTHIGHW | Georgia-Pacific Cedar Springs LLC | 322130 | Paperboard Mills |  | 31.1694 | -85.0941 | OP | 2023 | U500 | Boiler | No. 1 Power Boiler | 784 | E6BTU/HR |  | OP | 2023 | 2 | 10200902 | Fuel Comb - Industrial Boilers, ICEs - Biomass | No. 1 Power Boiler (Bark) |  | OP | 2023 |  |  |  |  | 7953 | 8.8 |  |  | PM2.5 Primary (Filt + Cond) | CAP |  | 4.3577266656 | TON | [6 empty] | 2005NEI | 2005NEI
13099 | Early | 931711 | 09900001 | 31732GRTSTHIGHW | Georgia-Pacific Cedar Springs LLC | 322130 | Paperboard Mills |  | 31.1694 | -85.0941 | OP | 2023 | U500 | Boiler | No. 1 Power Boiler | 784 | E6BTU/HR |  | OP | 2023 | 2 | 10200902 | Fuel Comb - Industrial Boilers, ICEs - Biomass | No. 1 Power Boiler (Bark) |  | OP | 2023 |  |  |  |  | 7953 | 8.8 |  |  | PM10 Filterable | CAP |  | 39.651744 | TON | [6 empty] | 2005NEI | 2005NEI
13099 | Early | 931711 | 09900001 | 31732GRTSTHIGHW | Georgia-Pacific Cedar Springs LLC | 322130 | Paperboard Mills |  | 31.1694 | -85.0941 | OP | 2023 | U500 | Boiler | No. 1 Power Boiler | 784 | E6BTU/HR |  | OP | 2023 | 2 | 10200902 | Fuel Comb - Industrial Boilers, ICEs - Biomass | No. 1 Power Boiler (Bark) |  | OP | 2023 |  |  |  |  | 7953 | 8.8 |  |  | Nitrogen Oxides | CAP |  | 218.084592 | TON | [6 empty] | 2005NEI | 2005NEI
13099 | Early | 931711 | 09900001 | 31732GRTSTHIGHW | Georgia-Pacific Cedar Springs LLC | 322130 | Paperboard Mills |  | 31.1694 | -85.0941 | OP | 2023 | U500 | Boiler | No. 1 Power Boiler | 784 | E6BTU/HR |  | OP | 2023 | 2 | 10200902 | Fuel Comb - Industrial Boilers, ICEs - Biomass | No. 1 Power Boiler (Bark) |  | OP | 2023 |  |  |  |  | 7953 | 8.8 |  |  | Volatile Organic Compounds | CAP |  | 16.8519912 | TON | [6 empty] | 2005NEI | 2005NEI
13099 | Early | 931711 | 09900001 | 31732GRTSTHIGHW | Georgia-Pacific Cedar Springs LLC | 322130 | Paperboard Mills |  | 31.1694 | -85.0941 | OP | 2023 | M17 | Conveyor | Chip Incline Belt Conveyor & Stacker to Chip Pile | 893 | E3LB/HR |  | OP | 2023 | 1 | 30704005 | Industrial Processes - Storage and Transfer | Chip Incline Belt Conveyor & Stacker to Chip Pile |  | OP | 2023 |  |  |  |  | 8736 | 0 |  |  | PM10 Filterable | CAP |  | .9811669588 | TON | [6 empty] | 2005NEI | 2005NEI
13099 | Early | 931711 | 09900001 | 31732GRTSTHIGHW | Georgia-Pacific Cedar Springs LLC | 322130 | Paperboard Mills |  | 31.1694 | -85.0941 | OP | 2023 | M19 | Other bulk material equipment | Hardwood Chips to Digester | 79 | E3LB/HR |  | OP | 2023 | 1 | 30704005 | Industrial Processes - Storage and Transfer | Hardwood Chips to Digester |  | OP | 2023 |  |  |  |  | 8592 | 0 |  |  | PM Primary (Filt + Cond) | CAP |  | .344605 | TON | [6 empty] | 2005NEI | 2005NEI
13099 | Early | 931711 | 09900001 | 31732GRTSTHIGHW | Georgia-Pacific Cedar Springs LLC | 322130 | Paperboard Mills |  | 31.1694 | -85.0941 | OP | 2023 | M17 | Conveyor | Chip Incline Belt Conveyor & Stacker to Chip Pile | 893 | E3LB/HR |  | OP | 2023 | 1 | 30704005 | Industrial Processes - Storage and Transfer | Chip Incline Belt Conveyor & Stacker to Chip Pile |  | OP | 2023 |  |  |  |  | 8736 | 0 |  |  | PM Condensible | CAP |  | .0835035741 | TON | [6 empty] | 2005NEI | 2005NEI
13099 | Early | 931711 | 09900001 | 31732GRTSTHIGHW | Georgia-Pacific Cedar Springs LLC | 322130 | Paperboard Mills |  | 31.1694 | -85.0941 | OP | 2023 | M17 | Conveyor | Chip Incline Belt Conveyor & Stacker to Chip Pile | 893 | E3LB/HR |  | OP | 2023 | 1 | 30704005 | Industrial Processes - Storage and Transfer | Chip Incline Belt Conveyor & Stacker to Chip Pile |  | OP | 2023 |  |  |  |  | 8736 | 0 |  |  | PM10 Primary (Filt + Cond) | CAP |  | 1.06467058 | TON | [6 empty] | 2005NEI | 2005NEI
13099 | Early | 931711 | 09900001 | 31732GRTSTHIGHW | Georgia-Pacific Cedar Springs LLC | 322130 | Paperboard Mills |  | 31.1694 | -85.0941 | OP | 2023 | M17 | Conveyor | Chip Incline Belt Conveyor & Stacker to Chip Pile | 893 | E3LB/HR |  | OP | 2023 | 1 | 30704005 | Industrial Processes - Storage and Transfer | Chip Incline Belt Conveyor & Stacker to Chip Pile |  | OP | 2023 |  |  |  |  | 8736 | 0 |  |  | PM2.5 Filterable | CAP |  | .2296348214 | TON | [6 empty] | 2005NEI | 2005NEI
13099 | Early | 931711 | 09900001 | 31732GRTSTHIGHW | Georgia-Pacific Cedar Springs LLC | 322130 | Paperboard Mills |  | 31.1694 | -85.0941 | OP | 2023 | M17 | Conveyor | Chip Incline Belt Conveyor & Stacker to Chip Pile | 893 | E3LB/HR |  | OP | 2023 | 1 | 30704005 | Industrial Processes - Storage and Transfer | Chip Incline Belt Conveyor & Stacker to Chip Pile |  | OP | 2023 |  |  |  |  | 8736 | 0 |  |  | PM2.5 Primary (Filt + Cond) | CAP |  | .3131383955 | TON | [6 empty] | 2005NEI | 2005NEI
13099 | Early | 931711 | 09900001 | 31732GRTSTHIGHW | Georgia-Pacific Cedar Springs LLC | 322130 | Paperboard Mills |  | 31.1694 | -85.0941 | OP | 2023 | M13 | Other process equipment | No. 2 Lime Mud Washer | 11.4 | E3LB/HR |  | PS | 2023 | 1 | 30700112 | Industrial Processes - Pulp & Paper | No. 2 Lime Mud Washer |  | OP | 2022 | [8 empty] | Volatile Organic Compounds | CAP |  | 1.7307275 | TON | [6 empty] | 2005NEI | 2005NEI
13099 | Early | 931711 | 09900001 | 31732GRTSTHIGHW | Georgia-Pacific Cedar Springs LLC | 322130 | Paperboard Mills |  | 31.1694 | -85.0941 | OP | 2023 | M4 | Other process equipment | No. 1 Base Washer | 62 | E3LB/HR |  | OP | 2023 | 1 | 30700120 | Industrial Processes - Pulp & Paper | No. 1 Base Washer |  | OP | 2023 | [8 empty] | Volatile Organic Compounds | CAP |  | 24.67674 | TON | [6 empty] | 2005NEI | 2005NEI
13099 | Early | 931711 | 09900001 | 31732GRTSTHIGHW | Georgia-Pacific Cedar Springs LLC | 322130 | Paperboard Mills |  | 31.1694 | -85.0941 | OP | 2023 | U500 | Boiler | No. 1 Power Boiler | 784 | E6BTU/HR |  | OP | 2023 | 1 | 10200202 | Fuel Comb - Industrial Boilers, ICEs - Coal | No. 1 Power Boiler (Coal) |  | OP | 2023 |  |  |  |  | 7953 | 26 |  |  | Carbon Monoxide | CAP |  | 28.7165 | TON | [6 empty] | 2005NEI | 2005NEI
13099 | Early | 931711 | 09900001 | 31732GRTSTHIGHW | Georgia-Pacific Cedar Springs LLC | 322130 | Paperboard Mills |  | 31.1694 | -85.0941 | OP | 2023 | U500 | Boiler | No. 1 Power Boiler | 784 | E6BTU/HR |  | OP | 2023 | 1 | 10200202 | Fuel Comb - Industrial Boilers, ICEs - Coal | No. 1 Power Boiler (Coal) |  | OP | 2023 |  |  |  |  | 7953 | 26 |  |  | PM Filterable/Total Suspended Particulate Matter (TSP) | CAP |  | 78.10888 | TON | [6 empty] | 2005NEI | 2005NEI
13099 | Early | 931711 | 09900001 | 31732GRTSTHIGHW | Georgia-Pacific Cedar Springs LLC | 322130 | Paperboard Mills |  | 31.1694 | -85.0941 | OP | 2023 | U500 | Boiler | No. 1 Power Boiler | 784 | E6BTU/HR |  | OP | 2023 | 1 | 10200202 | Fuel Comb - Industrial Boilers, ICEs - Coal | No. 1 Power Boiler (Coal) |  | OP | 2023 |  |  |  |  | 7953 | 26 |  |  | PM2.5 Filterable | CAP |  | 32.16248 | TON | [6 empty] | 2005NEI | 2005NEI
13099 | Early | 931711 | 09900001 | 31732GRTSTHIGHW | Georgia-Pacific Cedar Springs LLC | 322130 | Paperboard Mills |  | 31.1694 | -85.0941 | OP | 2023 | U500 | Boiler | No. 1 Power Boiler | 784 | E6BTU/HR |  | OP | 2023 | 1 | 10200202 | Fuel Comb - Industrial Boilers, ICEs - Coal | No. 1 Power Boiler (Coal) |  | OP | 2023 |  |  |  |  | 7953 | 26 |  |  | Volatile Organic Compounds | CAP |  | 3.44598 | TON | [6 empty] | 2005NEI | 2005NEI
13099 | Early | 931711 | 09900001 | 31732GRTSTHIGHW | Georgia-Pacific Cedar Springs LLC | 322130 | Paperboard Mills |  | 31.1694 | -85.0941 | OP | 2023 | U500 | Boiler | No. 1 Power Boiler | 784 | E6BTU/HR |  | OP | 2023 | 1 | 10200202 | Fuel Comb - Industrial Boilers, ICEs - Coal | No. 1 Power Boiler (Coal) |  | OP | 2023 |  |  |  |  | 7953 | 26 |  |  | Nitrogen Oxides | CAP |  | 689.196 | TON | [6 empty] | 2005NEI | 2005NEI
13099 | Early | 931711 | 09900001 | 31732GRTSTHIGHW | Georgia-Pacific Cedar Springs LLC | 322130 | Paperboard Mills |  | 31.1694 | -85.0941 | OP | 2023 | U500 | Boiler | No. 1 Power Boiler | 784 | E6BTU/HR |  | OP | 2023 | 1 | 10200202 | Fuel Comb - Industrial Boilers, ICEs - Coal | No. 1 Power Boiler (Coal) |  | OP | 2023 |  |  |  |  | 7953 | 26 |  |  | PM Condensible | CAP |  | 4.48882404347808 | TON | [6 empty] | 2005NEI | 2005NEI
13099 | Early | 931711 | 09900001 | 31732GRTSTHIGHW | Georgia-Pacific Cedar Springs LLC | 322130 | Paperboard Mills |  | 31.1694 | -85.0941 | OP | 2023 | U500 | Boiler | No. 1 Power Boiler | 784 | E6BTU/HR |  | OP | 2023 | 1 | 10200202 | Fuel Comb - Industrial Boilers, ICEs - Coal | No. 1 Power Boiler (Coal) |  | OP | 2023 |  |  |  |  | 7953 | 26 |  |  | PM10 Filterable | CAP |  | 56.973536 | TON | [6 empty] | 2005NEI | 2005NEI
13099 | Early | 931711 | 09900001 | 31732GRTSTHIGHW | Georgia-Pacific Cedar Springs LLC | 322130 | Paperboard Mills |  | 31.1694 | -85.0941 | OP | 2023 | M17 | Conveyor | Chip Incline Belt Conveyor & Stacker to Chip Pile | 893 | E3LB/HR |  | OP | 2023 | 1 | 30704005 | Industrial Processes - Storage and Transfer | Chip Incline Belt Conveyor & Stacker to Chip Pile |  | OP | 2023 |  |  |  |  | 8736 | 0 |  |  | PM Primary (Filt + Cond) | CAP |  | 4.25868232 | TON | [6 empty] | 2005NEI | 2005NEI
13099 | Early | 931711 | 09900001 | 31732GRTSTHIGHW | Georgia-Pacific Cedar Springs LLC | 322130 | Paperboard Mills |  | 31.1694 | -85.0941 | OP | 2023 | M19 | Other bulk material equipment | Hardwood Chips to Digester | 79 | E3LB/HR |  | OP | 2023 | 1 | 30704005 | Industrial Processes - Storage and Transfer | Hardwood Chips to Digester |  | OP | 2023 |  |  |  |  | 8592 | 0 |  |  | PM2.5 Filterable | CAP |  | .0185816418 | TON | [6 empty] | 2005NEI | 2005NEI
13099 | Early | 931711 | 09900001 | 31732GRTSTHIGHW | Georgia-Pacific Cedar Springs LLC | 322130 | Paperboard Mills |  | 31.1694 | -85.0941 | OP | 2023 | R406 | Other process equipment | No. 3 Smelt Dissolving Tank Vent | 118 | E3LB/HR |  | OP | 2023 | 1 | 30700105 | Industrial Processes - Pulp & Paper | No. 3 Smelt Dissolving Tank Vent |  | OP | 2023 |  |  |  |  | 0 | 0 |  |  | PM2.5 Filterable | CAP |  | 15.6326465607 | TON | [6 empty] | 2005NEI | 2005NEI
13099 | Early | 931711 | 09900001 | 31732GRTSTHIGHW | Georgia-Pacific Cedar Springs LLC | 322130 | Paperboard Mills |  | 31.1694 | -85.0941 | OP | 2023 | R405 | Other process equipment | No. 2 Smelt Dissolving Tank Vent | 73 | E3LB/HR |  | OP | 2023 | 1 | 30700105 | Industrial Processes - Pulp & Paper | No. 2 Smelt Dissolving Tank Vent |  | OP | 2023 |  |  |  |  | 0 | 0 |  |  | PM10 Filterable | CAP |  | 17.3164577484 | TON | [6 empty] | 2005NEI | 2005NEI
13099 | Early | 931711 | 09900001 | 31732GRTSTHIGHW | Georgia-Pacific Cedar Springs LLC | 322130 | Paperboard Mills |  | 31.1694 | -85.0941 | OP | 2023 | M19 | Other bulk material equipment | Hardwood Chips to Digester | 79 | E3LB/HR |  | OP | 2023 | 1 | 30704005 | Industrial Processes - Storage and Transfer | Hardwood Chips to Digester |  | OP | 2023 |  |  |  |  | 8592 | 0 |  |  | PM Condensible | CAP |  | .0067569609 | TON | [6 empty] | 2005NEI | 2005NEI
13099 | Early | 931711 | 09900001 | 31732GRTSTHIGHW | Georgia-Pacific Cedar Springs LLC | 322130 | Paperboard Mills |  | 31.1694 | -85.0941 | OP | 2023 | M19 | Other bulk material equipment | Hardwood Chips to Digester | 79 | E3LB/HR |  | OP | 2023 | 1 | 30704005 | Industrial Processes - Storage and Transfer | Hardwood Chips to Digester |  | OP | 2023 |  |  |  |  | 8592 | 0 |  |  | PM10 Filterable | CAP |  | .0793942884 | TON | [6 empty] | 2005NEI | 2005NEI
13099 | Early | 931711 | 09900001 | 31732GRTSTHIGHW | Georgia-Pacific Cedar Springs LLC | 322130 | Paperboard Mills |  | 31.1694 | -85.0941 | OP | 2023 | M19 | Other bulk material equipment | Hardwood Chips to Digester | 79 | E3LB/HR |  | OP | 2023 | 1 | 30704005 | Industrial Processes - Storage and Transfer | Hardwood Chips to Digester |  | OP | 2023 |  |  |  |  | 8592 | 0 |  |  | PM10 Primary (Filt + Cond) | CAP |  | .08615125 | TON | [6 empty] | 2005NEI | 2005NEI
13099 | Early | 931711 | 09900001 | 31732GRTSTHIGHW | Georgia-Pacific Cedar Springs LLC | 322130 | Paperboard Mills |  | 31.1694 | -85.0941 | OP | 2023 | M19 | Other bulk material equipment | Hardwood Chips to Digester | 79 | E3LB/HR |  | OP | 2023 | 1 | 30704005 | Industrial Processes - Storage and Transfer | Hardwood Chips to Digester |  | OP | 2023 |  |  |  |  | 8592 | 0 |  |  | PM2.5 Primary (Filt + Cond) | CAP |  | .0253386032 | TON | [6 empty] | 2005NEI | 2005NEI
13099 | Early | 931711 | 09900001 | 31732GRTSTHIGHW | Georgia-Pacific Cedar Springs LLC | 322130 | Paperboard Mills |  | 31.1694 | -85.0941 | OP | 2023 | L600 | Kiln |  | 63 | E6BTU/HR |  | PS | 2020 | 1 | 39000603 | Industrial Processes - NEC |  |  | PS | 2020 |  |  |  |  | 0 | 0 |  |  | Lead | CAP/HAP | HAP-Metal | .133237 | LB | 0 | [5 empty] | 2005NEI | 2005NEI
13099 | Early | 931711 | 09900001 | 31732GRTSTHIGHW | Georgia-Pacific Cedar Springs LLC | 322130 | Paperboard Mills |  | 31.1694 | -85.0941 | OP | 2023 | L600 | Kiln |  | 63 | E6BTU/HR |  | PS | 2020 | 1 | 39000603 | Industrial Processes - NEC |  |  | PS | 2020 |  |  |  |  | 0 | 0 |  |  | PM10 Primary (Filt + Cond) | CAP |  | .020252024 | TON | [6 empty] | 2005NEI | 2005NEI
13099 | Early | 931711 | 09900001 | 31732GRTSTHIGHW | Georgia-Pacific Cedar Springs LLC | 322130 | Paperboard Mills |  | 31.1694 | -85.0941 | OP | 2023 | L600 | Kiln |  | 63 | E6BTU/HR |  | PS | 2020 | 1 | 39000603 | Industrial Processes - NEC |  |  | PS | 2020 |  |  |  |  | 0 | 0 |  |  | Sulfur Dioxide | CAP |  | .000799422 | TON | [6 empty] | 2005NEI | 2005NEI
13099 | Early | 931711 | 09900001 | 31732GRTSTHIGHW | Georgia-Pacific Cedar Springs LLC | 322130 | Paperboard Mills |  | 31.1694 | -85.0941 | OP | 2023 | L600 | Kiln |  | 63 | E6BTU/HR |  | PS | 2020 | 1 | 39000603 | Industrial Processes - NEC |  |  | PS | 2020 |  |  |  |  | 0 | 0 |  |  | Carbon Monoxide | CAP |  | 11.191908 | TON | [6 empty] | 2005NEI | 2005NEI
13099 | Early | 931711 | 09900001 | 31732GRTSTHIGHW | Georgia-Pacific Cedar Springs LLC | 322130 | Paperboard Mills |  | 31.1694 | -85.0941 | OP | 2023 | L600 | Kiln |  | 63 | E6BTU/HR |  | PS | 2020 | 1 | 39000603 | Industrial Processes - NEC |  |  | PS | 2020 |  |  |  |  | 0 | 0 |  |  | Nitrogen Oxides | CAP |  | 13.3237 | TON | [6 empty] | 2005NEI | 2005NEI
13099 | Early | 931711 | 09900001 | 31732GRTSTHIGHW | Georgia-Pacific Cedar Springs LLC | 322130 | Paperboard Mills |  | 31.1694 | -85.0941 | OP | 2023 | L600 | Kiln |  | 63 | E6BTU/HR |  | PS | 2020 | 1 | 39000603 | Industrial Processes - NEC |  |  | PS | 2020 |  |  |  |  | 0 | 0 |  |  | PM Primary (Filt + Cond) | CAP |  | .020252024 | TON | [6 empty] | 2005NEI | 2005NEI
13099 | Early | 931711 | 09900001 | 31732GRTSTHIGHW | Georgia-Pacific Cedar Springs LLC | 322130 | Paperboard Mills |  | 31.1694 | -85.0941 | OP | 2023 | L600 | Kiln |  | 63 | E6BTU/HR |  | PS | 2020 | 1 | 39000603 | Industrial Processes - NEC |  |  | PS | 2020 |  |  |  |  | 0 | 0 |  |  | PM10 Filterable | CAP |  | .0186636299 | TON | [6 empty] | 2005NEI | 2005NEI
13099 | Early | 931711 | 09900001 | 31732GRTSTHIGHW | Georgia-Pacific Cedar Springs LLC | 322130 | Paperboard Mills |  | 31.1694 | -85.0941 | OP | 2023 | L600 | Kiln |  | 63 | E6BTU/HR |  | PS | 2020 | 1 | 39000603 | Industrial Processes - NEC |  |  | PS | 2020 |  |  |  |  | 0 | 0 |  |  | PM2.5 Filterable | CAP |  | .0115923164 | TON | [6 empty] | 2005NEI | 2005NEI
13099 | Early | 931711 | 09900001 | 31732GRTSTHIGHW | Georgia-Pacific Cedar Springs LLC | 322130 | Paperboard Mills |  | 31.1694 | -85.0941 | OP | 2023 | L600 | Kiln |  | 63 | E6BTU/HR |  | PS | 2020 | 1 | 39000603 | Industrial Processes - NEC |  |  | PS | 2020 |  |  |  |  | 0 | 0 |  |  | PM2.5 Primary (Filt + Cond) | CAP |  | .0131807104 | TON | [6 empty] | 2005NEI | 2005NEI
13099 | Early | 931711 | 09900001 | 31732GRTSTHIGHW | Georgia-Pacific Cedar Springs LLC | 322130 | Paperboard Mills |  | 31.1694 | -85.0941 | OP | 2023 | L600 | Kiln |  | 63 | E6BTU/HR |  | PS | 2020 | 1 | 39000603 | Industrial Processes - NEC |  |  | PS | 2020 |  |  |  |  | 0 | 0 |  |  | Volatile Organic Compounds | CAP |  | .7328035 | TON | [6 empty] | 2005NEI | 2005NEI
13099 | Early | 931711 | 09900001 | 31732GRTSTHIGHW | Georgia-Pacific Cedar Springs LLC | 322130 | Paperboard Mills |  | 31.1694 | -85.0941 | OP | 2023 | L600 | Kiln |  | 63 | E6BTU/HR |  | PS | 2020 | 1 | 39000603 | Industrial Processes - NEC |  |  | PS | 2020 |  |  |  |  | 0 | 0 |  |  | PM Condensible | CAP |  | .0015883942 | TON | [6 empty] | 2005NEI | 2005NEI
13099 | Early | 931711 | 09900001 | 31732GRTSTHIGHW | Georgia-Pacific Cedar Springs LLC | 322130 | Paperboard Mills |  | 31.1694 | -85.0941 | OP | 2023 | L600 | Kiln |  | 63 | E6BTU/HR |  | PS | 2020 | 2 | 39000403 | Industrial Processes - NEC |  |  | PS | 2020 |  |  |  |  | 0 | 0 |  |  | Carbon Monoxide | CAP |  | 8.7425 | TON | [6 empty] | 2005NEI | 2005NEI
13099 | Early | 931711 | 09900001 | 31732GRTSTHIGHW | Georgia-Pacific Cedar Springs LLC | 322130 | Paperboard Mills |  | 31.1694 | -85.0941 | OP | 2023 | L600 | Kiln |  | 63 | E6BTU/HR |  | PS | 2020 | 2 | 39000403 | Industrial Processes - NEC |  |  | PS | 2020 |  |  |  |  | 0 | 0 |  |  | Lead | CAP/HAP | HAP-Metal | 14.6874 | LB | 0 | [5 empty] | 2005NEI | 2005NEI
13099 | Early | 931711 | 09900001 | 31732GRTSTHIGHW | Georgia-Pacific Cedar Springs LLC | 322130 | Paperboard Mills |  | 31.1694 | -85.0941 | OP | 2023 | L601 | Kiln |  | 63 | E6BTU/HR |  | PS | 2020 | 1 | 39000603 | Industrial Processes - NEC |  |  | PS | 2020 |  |  |  |  | 0 | 0 |  |  | PM Condensible | CAP |  | .0015883942 | TON | [6 empty] | 2005NEI | 2005NEI
13099 | Early | 931711 | 09900001 | 31732GRTSTHIGHW | Georgia-Pacific Cedar Springs LLC | 322130 | Paperboard Mills |  | 31.1694 | -85.0941 | OP | 2023 | L601 | Kiln |  | 63 | E6BTU/HR |  | PS | 2020 | 1 | 39000603 | Industrial Processes - NEC |  |  | PS | 2020 |  |  |  |  | 0 | 0 |  |  | Nitrogen Oxides | CAP |  | 13.3237 | TON | [6 empty] | 2005NEI | 2005NEI
13099 | Early | 931711 | 09900001 | 31732GRTSTHIGHW | Georgia-Pacific Cedar Springs LLC | 322130 | Paperboard Mills |  | 31.1694 | -85.0941 | OP | 2023 | L601 | Kiln |  | 63 | E6BTU/HR |  | PS | 2020 | 1 | 39000603 | Industrial Processes - NEC |  |  | PS | 2020 |  |  |  |  | 0 | 0 |  |  | Carbon Monoxide | CAP |  | 11.191908 | TON | [6 empty] | 2005NEI | 2005NEI
13099 | Early | 931711 | 09900001 | 31732GRTSTHIGHW | Georgia-Pacific Cedar Springs LLC | 322130 | Paperboard Mills |  | 31.1694 | -85.0941 | OP | 2023 | L600 | Kiln |  | 63 | E6BTU/HR |  | PS | 2020 | 2 | 39000403 | Industrial Processes - NEC |  |  | PS | 2020 |  |  |  |  | 0 | 0 |  |  | Volatile Organic Compounds | CAP |  | 1.32886 | TON | [6 empty] | 2005NEI | 2005NEI
13099 | Early | 931711 | 09900001 | 31732GRTSTHIGHW | Georgia-Pacific Cedar Springs LLC | 322130 | Paperboard Mills |  | 31.1694 | -85.0941 | OP | 2023 | L600 | Kiln |  | 63 | E6BTU/HR |  | PS | 2020 | 2 | 39000403 | Industrial Processes - NEC |  |  | PS | 2020 |  |  |  |  | 0 | 0 |  |  | Sulfur Dioxide | CAP |  | .02745145 | TON | [6 empty] | 2005NEI | 2005NEI
13099 | Early | 931711 | 09900001 | 31732GRTSTHIGHW | Georgia-Pacific Cedar Springs LLC | 322130 | Paperboard Mills |  | 31.1694 | -85.0941 | OP | 2023 | L601 | Kiln |  | 63 | E6BTU/HR |  | PS | 2020 | 1 | 39000603 | Industrial Processes - NEC |  |  | PS | 2020 |  |  |  |  | 0 | 0 |  |  | Lead | CAP/HAP | HAP-Metal | .133237 | LB | 0 | [5 empty] | 2005NEI | 2005NEI
13099 | Early | 931711 | 09900001 | 31732GRTSTHIGHW | Georgia-Pacific Cedar Springs LLC | 322130 | Paperboard Mills |  | 31.1694 | -85.0941 | OP | 2023 | L600 | Kiln |  | 63 | E6BTU/HR |  | PS | 2020 | 2 | 39000403 | Industrial Processes - NEC |  |  | PS | 2020 |  |  |  |  | 0 | 0 |  |  | PM2.5 Filterable | CAP |  | .0363209583 | TON | [6 empty] | 2005NEI | 2005NEI
13099 | Early | 931711 | 09900001 | 31732GRTSTHIGHW | Georgia-Pacific Cedar Springs LLC | 322130 | Paperboard Mills |  | 31.1694 | -85.0941 | OP | 2023 | L600 | Kiln |  | 63 | E6BTU/HR |  | PS | 2020 | 2 | 39000403 | Industrial Processes - NEC |  |  | PS | 2020 |  |  |  |  | 0 | 0 |  |  | PM10 Primary (Filt + Cond) | CAP |  | .0634534846 | TON | [6 empty] | 2005NEI | 2005NEI
13099 | Early | 931711 | 09900001 | 31732GRTSTHIGHW | Georgia-Pacific Cedar Springs LLC | 322130 | Paperboard Mills |  | 31.1694 | -85.0941 | OP | 2023 | L600 | Kiln |  | 63 | E6BTU/HR |  | PS | 2020 | 2 | 39000403 | Industrial Processes - NEC |  |  | PS | 2020 |  |  |  |  | 0 | 0 |  |  | PM10 Filterable | CAP |  | .0584767424 | TON | [6 empty] | 2005NEI | 2005NEI
13099 | Early | 931711 | 09900001 | 31732GRTSTHIGHW | Georgia-Pacific Cedar Springs LLC | 322130 | Paperboard Mills |  | 31.1694 | -85.0941 | OP | 2023 | L600 | Kiln |  | 63 | E6BTU/HR |  | PS | 2020 | 2 | 39000403 | Industrial Processes - NEC |  |  | PS | 2020 |  |  |  |  | 0 | 0 |  |  | PM Primary (Filt + Cond) | CAP |  | .0955801439 | TON | [6 empty] | 2005NEI | 2005NEI
13099 | Early | 931711 | 09900001 | 31732GRTSTHIGHW | Georgia-Pacific Cedar Springs LLC | 322130 | Paperboard Mills |  | 31.1694 | -85.0941 | OP | 2023 | L600 | Kiln |  | 63 | E6BTU/HR |  | PS | 2020 | 2 | 39000403 | Industrial Processes - NEC |  |  | PS | 2020 |  |  |  |  | 0 | 0 |  |  | PM Condensible | CAP |  | .0049767443 | TON | [6 empty] | 2005NEI | 2005NEI
13099 | Early | 931711 | 09900001 | 31732GRTSTHIGHW | Georgia-Pacific Cedar Springs LLC | 322130 | Paperboard Mills |  | 31.1694 | -85.0941 | OP | 2023 | L600 | Kiln |  | 63 | E6BTU/HR |  | PS | 2020 | 2 | 39000403 | Industrial Processes - NEC |  |  | PS | 2020 |  |  |  |  | 0 | 0 |  |  | Nitrogen Oxides | CAP |  | 96.1675 | TON | [6 empty] | 2005NEI | 2005NEI
13099 | Early | 931711 | 09900001 | 31732GRTSTHIGHW | Georgia-Pacific Cedar Springs LLC | 322130 | Paperboard Mills |  | 31.1694 | -85.0941 | OP | 2023 | L600 | Kiln |  | 63 | E6BTU/HR |  | PS | 2020 | 2 | 39000403 | Industrial Processes - NEC |  |  | PS | 2020 |  |  |  |  | 0 | 0 |  |  | PM2.5 Primary (Filt + Cond) | CAP |  | .041297704 | TON | [6 empty] | 2005NEI | 2005NEI
13099 | Early | 9737011 |  |  | Early County | 488119 | Other Airport Operations |  | 31.39699 | -84.89526 | OP | 2011 |  | Open Air Fugitive Source | Aircraft /General Aviation |  |  |  | OP | 2008 |  | 2275050000 | Mobile - Aircraft | General Aviation |  | OP | 2013 | [8 empty] | Indeno[1,2,3-c,d]Pyrene | HAP | HAP-VOC/PAH | .0592576 | LB | [6 empty] | 2005NEI | 2005NEI
13099 | Early | 9737011 |  |  | Early County | 488119 | Other Airport Operations |  | 31.39699 | -84.89526 | OP | 2011 |  | Open Air Fugitive Source | Aircraft /General Aviation |  |  |  | OP | 2008 |  | 2275050000 | Mobile - Aircraft | General Aviation |  | OP | 2013 | [8 empty] | Lead | CAP/HAP | HAP-Metal | 39.8781573043466 | LB | [6 empty] | 2005NEI | 2005NEI
13099 | Early | 9737011 |  |  | Early County | 488119 | Other Airport Operations |  | 31.39699 | -84.89526 | OP | 2011 |  | Open Air Fugitive Source | Aircraft /General Aviation |  |  |  | OP | 2008 |  | 2275050000 | Mobile - Aircraft | General Aviation |  | OP | 2013 | [8 empty] | Fluoranthene | HAP | HAP-VOC/PAH | .674098831501688 | LB | [6 empty] | 2005NEI | 2005NEI
13099 | Early | 9737011 |  |  | Early County | 488119 | Other Airport Operations |  | 31.39699 | -84.89526 | OP | 2011 |  | Open Air Fugitive Source | Aircraft /General Aviation |  |  |  | OP | 2008 |  | 2275050000 | Mobile - Aircraft | General Aviation |  | OP | 2013 | [8 empty] | Benzo[k]Fluoranthene | HAP | HAP-VOC/PAH | .0888864 | LB | [6 empty] | 2005NEI | 2005NEI
13099 | Early | 9737011 |  |  | Early County | 488119 | Other Airport Operations |  | 31.39699 | -84.89526 | OP | 2011 |  | Open Air Fugitive Source | Aircraft /General Aviation |  |  |  | OP | 2008 |  | 2275050000 | Mobile - Aircraft | General Aviation |  | OP | 2013 | [8 empty] | Chrysene | HAP | HAP-VOC/PAH | .0740749398212288 | LB | [6 empty] | 2005NEI | 2005NEI
13099 | Early | 9737011 |  |  | Early County | 488119 | Other Airport Operations |  | 31.39699 | -84.89526 | OP | 2011 |  | Open Air Fugitive Source | Aircraft /General Aviation |  |  |  | OP | 2008 |  | 2275050000 | Mobile - Aircraft | General Aviation |  | OP | 2013 | [8 empty] | Benzo[a]Pyrene | HAP | HAP-VOC/PAH | .0740737286976944 | LB | [6 empty] | 2005NEI | 2005NEI
13099 | Early | 9737011 |  |  | Early County | 488119 | Other Airport Operations |  | 31.39699 | -84.89526 | OP | 2011 |  | Open Air Fugitive Source | Aircraft /General Aviation |  |  |  | OP | 2008 |  | 2275050000 | Mobile - Aircraft | General Aviation |  | OP | 2013 | [8 empty] | 2,2,4-Trimethylpentane | HAP | HAP-VOC | .34504944 | LB | [6 empty] | 2005NEI | 2005NEI
13099 | Early | 9737011 |  |  | Early County | 488119 | Other Airport Operations |  | 31.39699 | -84.89526 | OP | 2011 |  | Open Air Fugitive Source | Aircraft /General Aviation |  |  |  | OP | 2008 |  | 2275050000 | Mobile - Aircraft | General Aviation |  | OP | 2013 | [8 empty] | Benzene | HAP | HAP-VOC | 37.7070472464 | LB | [6 empty] | 2005NEI | 2005NEI
13099 | Early | 9737011 |  |  | Early County | 488119 | Other Airport Operations |  | 31.39699 | -84.89526 | OP | 2011 |  | Open Air Fugitive Source | Aircraft /General Aviation |  |  |  | OP | 2008 |  | 2275050000 | Mobile - Aircraft | General Aviation |  | OP | 2013 | [8 empty] | Arsenic | HAP | HAP-Metal | .0123145542 | LB | [6 empty] | 2005NEI | 2005NEI
13099 | Early | 9737011 |  |  | Early County | 488119 | Other Airport Operations |  | 31.39699 | -84.89526 | OP | 2011 |  | Open Air Fugitive Source | Aircraft/Military |  |  |  | OP | 2008 |  | 2275001000 | Mobile - Aircraft |  |  | OP | [9 empty] | Carbon Monoxide | CAP |  | 28.13 | TON | [6 empty] | 2005NEI | 2005NEI
13099 | Early | 9737011 |  |  | Early County | 488119 | Other Airport Operations |  | 31.39699 | -84.89526 | OP | 2011 |  | Open Air Fugitive Source | Aircraft /General Aviation |  |  |  | OP | 2008 |  | 2275050000 | Mobile - Aircraft | General Aviation |  | OP | 2013 | [8 empty] | Acenaphthene | HAP | HAP-VOC/PAH | .5407256 | LB | [6 empty] | 2005NEI | 2005NEI
13099 | Early | 9737011 |  |  | Early County | 488119 | Other Airport Operations |  | 31.39699 | -84.89526 | OP | 2011 |  | Open Air Fugitive Source | Aircraft /General Aviation |  |  |  | OP | 2008 |  | 2275050000 | Mobile - Aircraft | General Aviation |  | OP | 2013 | [8 empty] | Fluorene | HAP | HAP-VOC/PAH | 1.1184872 | LB | [6 empty] | 2005NEI | 2005NEI
13099 | Early | 9737011 |  |  | Early County | 488119 | Other Airport Operations |  | 31.39699 | -84.89526 | OP | 2011 |  | Open Air Fugitive Source | Aircraft /General Aviation |  |  |  | OP | 2008 |  | 2275050000 | Mobile - Aircraft | General Aviation |  | OP | 2013 | [8 empty] | Naphthalene | HAP | HAP-VOC | 71.60494004888 | LB | [6 empty] | 2005NEI | 2005NEI
13099 | Early | 9737011 |  |  | Early County | 488119 | Other Airport Operations |  | 31.39699 | -84.89526 | OP | 2011 |  | Open Air Fugitive Source | Aircraft /General Aviation |  |  |  | OP | 2008 |  | 2275050000 | Mobile - Aircraft | General Aviation |  | OP | 2013 | [8 empty] | Nitrogen Oxides | CAP |  | .065 | TON | [6 empty] | 2005NEI | 2005NEI
13099 | Early | 9737011 |  |  | Early County | 488119 | Other Airport Operations |  | 31.39699 | -84.89526 | OP | 2011 |  | Open Air Fugitive Source | Aircraft /General Aviation |  |  |  | OP | 2008 |  | 2275050000 | Mobile - Aircraft | General Aviation |  | OP | 2013 | [8 empty] | PM2.5 Primary (Filt + Cond) | CAP |  | .163323 | TON | [6 empty] | 2005NEI | 2005NEI
13099 | Early | 9737011 |  |  | Early County | 488119 | Other Airport Operations |  | 31.39699 | -84.89526 | OP | 2011 |  | Open Air Fugitive Source | Aircraft /General Aviation |  |  |  | OP | 2008 |  | 2275050000 | Mobile - Aircraft | General Aviation |  | OP | 2013 | [8 empty] | Sulfur Dioxide | CAP |  | .01 | TON | [6 empty] | 2005NEI | 2005NEI
13099 | Early | 9737011 |  |  | Early County | 488119 | Other Airport Operations |  | 31.39699 | -84.89526 | OP | 2011 |  | Open Air Fugitive Source | Aircraft/Military |  |  |  | OP | 2008 |  | 2275001000 | Mobile - Aircraft |  |  | OP | [9 empty] | PM2.5 Primary (Filt + Cond) | CAP |  | .4162977 | TON | [6 empty] | 2005NEI | 2005NEI
13099 | Early | 9737011 |  |  | Early County | 488119 | Other Airport Operations |  | 31.39699 | -84.89526 | OP | 2011 |  | Open Air Fugitive Source | Aircraft/Military |  |  |  | OP | 2008 |  | 2275001000 | Mobile - Aircraft |  |  | OP | [9 empty] | Arsenic | HAP | HAP-Metal | .03138884658 | LB | [6 empty] | 2005NEI | 2005NEI
13099 | Early | 9737011 |  |  | Early County | 488119 | Other Airport Operations |  | 31.39699 | -84.89526 | OP | 2011 |  | Open Air Fugitive Source | Aircraft /General Aviation |  |  |  | OP | 2008 |  | 2275050000 | Mobile - Aircraft | General Aviation |  | OP | 2013 | [8 empty] | Benzo[g,h,i,]Perylene | HAP | HAP-VOC/PAH | .1925874867360846 | LB | [6 empty] | 2005NEI | 2005NEI
13099 | Early | 9737011 |  |  | Early County | 488119 | Other Airport Operations |  | 31.39699 | -84.89526 | OP | 2011 |  | Open Air Fugitive Source | Aircraft /General Aviation |  |  |  | OP | 2008 |  | 2275050000 | Mobile - Aircraft | General Aviation |  | OP | 2013 | [8 empty] | Acetaldehyde | HAP | HAP-VOC | 8.110906852 | LB | [6 empty] | 2005NEI | 2005NEI
13099 | Early | 9737011 |  |  | Early County | 488119 | Other Airport Operations |  | 31.39699 | -84.89526 | OP | 2011 |  | Open Air Fugitive Source | Aircraft /General Aviation |  |  |  | OP | 2008 |  | 2275050000 | Mobile - Aircraft | General Aviation |  | OP | 2013 | [8 empty] | Pyrene | HAP | HAP-VOC/PAH | .91854611013848 | LB | [6 empty] | 2005NEI | 2005NEI
13099 | Early | 9737011 |  |  | Early County | 488119 | Other Airport Operations |  | 31.39699 | -84.89526 | OP | 2011 |  | Open Air Fugitive Source | Aircraft /General Aviation |  |  |  | OP | 2008 |  | 2275050000 | Mobile - Aircraft | General Aviation |  | OP | 2013 | [8 empty] | Xylenes (Mixed Isomers) | HAP | HAP-VOC | 53.3162081288 | LB | [6 empty] | 2005NEI | 2005NEI
13099 | Early | 9737011 |  |  | Early County | 488119 | Other Airport Operations |  | 31.39699 | -84.89526 | OP | 2011 |  | Open Air Fugitive Source | Aircraft /General Aviation |  |  |  | OP | 2008 |  | 2275050000 | Mobile - Aircraft | General Aviation |  | OP | 2013 | [8 empty] | Hexane | HAP | HAP-VOC | 6.338452148 | LB | [6 empty] | 2005NEI | 2005NEI
13099 | Early | 9737011 |  |  | Early County | 488119 | Other Airport Operations |  | 31.39699 | -84.89526 | OP | 2011 |  | Open Air Fugitive Source | Aircraft/Military |  |  |  | OP | 2008 |  | 2275001000 | Mobile - Aircraft |  |  | OP | [9 empty] | Volatile Organic Compounds | CAP |  | 1.3508598 | TON | [6 empty] | 2005NEI | 2005NEI
13099 | Early | 9737011 |  |  | Early County | 488119 | Other Airport Operations |  | 31.39699 | -84.89526 | OP | 2011 |  | Open Air Fugitive Source | Aircraft/Military |  |  |  | OP | 2008 |  | 2275001000 | Mobile - Aircraft |  |  | OP | [9 empty] | Sulfur Dioxide | CAP |  | .015 | TON | [6 empty] | 2005NEI | 2005NEI
13099 | Early | 9737011 |  |  | Early County | 488119 | Other Airport Operations |  | 31.39699 | -84.89526 | OP | 2011 |  | Open Air Fugitive Source | Aircraft /General Aviation |  |  |  | OP | 2008 |  | 2275050000 | Mobile - Aircraft | General Aviation |  | OP | 2013 | [8 empty] | Ethyl Benzene | HAP | HAP-VOC | 13.3974456648 | LB | [6 empty] | 2005NEI | 2005NEI
13099 | Early | 9737011 |  |  | Early County | 488119 | Other Airport Operations |  | 31.39699 | -84.89526 | OP | 2011 |  | Open Air Fugitive Source | Aircraft /General Aviation |  |  |  | OP | 2008 |  | 2275050000 | Mobile - Aircraft | General Aviation |  | OP | 2013 | [8 empty] | Acrolein | HAP | HAP-VOC | 1.73392308 | LB | [6 empty] | 2005NEI | 2005NEI
13099 | Early | 9737011 |  |  | Early County | 488119 | Other Airport Operations |  | 31.39699 | -84.89526 | OP | 2011 |  | Open Air Fugitive Source | Aircraft /General Aviation |  |  |  | OP | 2008 |  | 2275050000 | Mobile - Aircraft | General Aviation |  | OP | 2013 | [8 empty] | Anthracene | HAP | HAP-VOC/PAH | .629632858238648 | LB | [6 empty] | 2005NEI | 2005NEI
13099 | Early | 9737011 |  |  | Early County | 488119 | Other Airport Operations |  | 31.39699 | -84.89526 | OP | 2011 |  | Open Air Fugitive Source | Aircraft/Military |  |  |  | OP | 2008 |  | 2275001000 | Mobile - Aircraft |  |  | OP | [9 empty] | Nitrogen Oxides | CAP |  | .158 | TON | [6 empty] | 2005NEI | 2005NEI
13099 | Early | 9737011 |  |  | Early County | 488119 | Other Airport Operations |  | 31.39699 | -84.89526 | OP | 2011 |  | Open Air Fugitive Source | Aircraft /General Aviation |  |  |  | OP | 2008 |  | 2275050000 | Mobile - Aircraft | General Aviation |  | OP | 2013 | [8 empty] | Benzo[b]Fluoranthene | HAP | HAP-VOC/PAH | .0888864 | LB | [6 empty] | 2005NEI | 2005NEI
13099 | Early | 9737011 |  |  | Early County | 488119 | Other Airport Operations |  | 31.39699 | -84.89526 | OP | 2011 |  | Open Air Fugitive Source | Aircraft /General Aviation |  |  |  | OP | 2008 |  | 2275050000 | Mobile - Aircraft | General Aviation |  | OP | 2013 | [8 empty] | Acenaphthylene | HAP | HAP-VOC/PAH | 3.0517664 | LB | [6 empty] | 2005NEI | 2005NEI
13099 | Early | 9737011 |  |  | Early County | 488119 | Other Airport Operations |  | 31.39699 | -84.89526 | OP | 2011 |  | Open Air Fugitive Source | Aircraft /General Aviation |  |  |  | OP | 2008 |  | 2275050000 | Mobile - Aircraft | General Aviation |  | OP | 2013 | [8 empty] | Propionaldehyde | HAP | HAP-VOC | 1.0634728224 | LB | [6 empty] | 2005NEI | 2005NEI
13099 | Early | 9737011 |  |  | Early County | 488119 | Other Airport Operations |  | 31.39699 | -84.89526 | OP | 2011 |  | Open Air Fugitive Source | Aircraft /General Aviation |  |  |  | OP | 2008 |  | 2275050000 | Mobile - Aircraft | General Aviation |  | OP | 2013 | [8 empty] | Formaldehyde | HAP | HAP-VOC | 32.530323562 | LB | [6 empty] | 2005NEI | 2005NEI
13099 | Early | 9737011 |  |  | Early County | 488119 | Other Airport Operations |  | 31.39699 | -84.89526 | OP | 2011 |  | Open Air Fugitive Source | Aircraft /General Aviation |  |  |  | OP | 2008 |  | 2275050000 | Mobile - Aircraft | General Aviation |  | OP | 2013 | [8 empty] | Mercury | HAP | HAP-Metal | .0000235301613648782 | LB | [6 empty] | 2005NEI | 2005NEI
13099 | Early | 9737011 |  |  | Early County | 488119 | Other Airport Operations |  | 31.39699 | -84.89526 | OP | 2011 |  | Open Air Fugitive Source | Aircraft /General Aviation |  |  |  | OP | 2008 |  | 2275050000 | Mobile - Aircraft | General Aviation |  | OP | 2013 | [8 empty] | Phenanthrene | HAP | HAP-VOC/PAH | 1.88162289031 | LB | [6 empty] | 2005NEI | 2005NEI
13099 | Early | 9737011 |  |  | Early County | 488119 | Other Airport Operations |  | 31.39699 | -84.89526 | OP | 2011 |  | Open Air Fugitive Source | Aircraft /General Aviation |  |  |  | OP | 2008 |  | 2275050000 | Mobile - Aircraft | General Aviation |  | OP | 2013 | [8 empty] | Carbon Monoxide | CAP |  | 12.014 | TON | [6 empty] | 2005NEI | 2005NEI
13099 | Early | 9737011 |  |  | Early County | 488119 | Other Airport Operations |  | 31.39699 | -84.89526 | OP | 2011 |  | Open Air Fugitive Source | Aircraft /General Aviation |  |  |  | OP | 2008 |  | 2275050000 | Mobile - Aircraft | General Aviation |  | OP | 2013 | [8 empty] | PM10 Primary (Filt + Cond) | CAP |  | .2367 | TON | [6 empty] | 2005NEI | 2005NEI
13099 | Early | 9737011 |  |  | Early County | 488119 | Other Airport Operations |  | 31.39699 | -84.89526 | OP | 2011 |  | Open Air Fugitive Source | Aircraft /General Aviation |  |  |  | OP | 2008 |  | 2275050000 | Mobile - Aircraft | General Aviation |  | OP | 2013 | [8 empty] | Volatile Organic Compounds | CAP |  | .4313118 | TON | [6 empty] | 2005NEI | 2005NEI
13099 | Early | 9737011 |  |  | Early County | 488119 | Other Airport Operations |  | 31.39699 | -84.89526 | OP | 2011 |  | Open Air Fugitive Source | Aircraft /General Aviation |  |  |  | OP | 2008 |  | 2275050000 | Mobile - Aircraft | General Aviation |  | OP | 2013 | [8 empty] | Styrene | HAP | HAP-VOC | 3.2925272708 | LB | [6 empty] | 2005NEI | 2005NEI
13099 | Early | 9737011 |  |  | Early County | 488119 | Other Airport Operations |  | 31.39699 | -84.89526 | OP | 2011 |  | Open Air Fugitive Source | Aircraft /General Aviation |  |  |  | OP | 2008 |  | 2275050000 | Mobile - Aircraft | General Aviation |  | OP | 2013 | [8 empty] | 1,3-Butadiene | HAP | HAP-VOC | 9.785934344716 | LB | [6 empty] | 2005NEI | 2005NEI
13099 | Early | 9737011 |  |  | Early County | 488119 | Other Airport Operations |  | 31.39699 | -84.89526 | OP | 2011 |  | Open Air Fugitive Source | Aircraft /General Aviation |  |  |  | OP | 2008 |  | 2275050000 | Mobile - Aircraft | General Aviation |  | OP | 2013 | [8 empty] | Toluene | HAP | HAP-VOC | 94.4544964924 | LB | [6 empty] | 2005NEI | 2005NEI
13099 | Early | 9737011 |  |  | Early County | 488119 | Other Airport Operations |  | 31.39699 | -84.89526 | OP | 2011 |  | Open Air Fugitive Source | Aircraft /General Aviation |  |  |  | OP | 2008 |  | 2275050000 | Mobile - Aircraft | General Aviation |  | OP | 2013 | [8 empty] | Benz[a]Anthracene | HAP | HAP-VOC/PAH | .074075157202376 | LB | [6 empty] | 2005NEI | 2005NEI
13099 | Early | 9737011 |  |  | Early County | 488119 | Other Airport Operations |  | 31.39699 | -84.89526 | OP | 2011 |  | Open Air Fugitive Source | Aircraft/Military |  |  |  | OP | 2008 |  | 2275001000 | Mobile - Aircraft |  |  | OP | [9 empty] | PM10 Primary (Filt + Cond) | CAP |  | .60333 | TON | [6 empty] | 2005NEI | 2005NEI
13099 | Early | 9737111 | 09900020 | 31732GRGTBSTATE | Maverick C&P, Inc. | 335932 | Noncurrent-Carrying Wiring Device Manufacturing |  | 31.14493 | -85.06228 | OP | 2023 | T01C | Boiler | Thermal Oxidizer Burner | 5 | E3FT3/HR |  | PS | 2019 | T01C | 10300603 | Fuel Comb - Comm/Institutional - Natural Gas | Thermal Oxidizer Burner |  | PS | 2019 | 31.5380001068115 | E6FT3 |  |  | 6481 | 1040 |  |  | Carbon Monoxide | CAP |  | 1.32 | TON | 84 | LB | E6FT3 |  |  |  | 2005NEI | 2005NEI
13099 | Early | 9737111 | 09900020 | 31732GRGTBSTATE | Maverick C&P, Inc. | 335932 | Noncurrent-Carrying Wiring Device Manufacturing |  | 31.14493 | -85.06228 | OP | 2023 | T01C | Boiler | Thermal Oxidizer Burner | 5 | E3FT3/HR |  | PS | 2019 | T01C | 10300603 | Fuel Comb - Comm/Institutional - Natural Gas | Thermal Oxidizer Burner |  | PS | 2019 | 31.5380001068115 | E6FT3 |  |  | 6481 | 1040 |  |  | PM Primary (Filt + Cond) | CAP |  | .12 | TON | [6 empty] | 2005NEI | 2005NEI
13099 | Early | 9737111 | 09900020 | 31732GRGTBSTATE | Maverick C&P, Inc. | 335932 | Noncurrent-Carrying Wiring Device Manufacturing |  | 31.14493 | -85.06228 | OP | 2023 | CTR1 | Spray Booth or Coating Line | Conduit Spray Coater | 12 | GAL |  | OP | 2023 | CTR1 | 40202501 | Solvent - Industrial Surface Coating & Solvent Use | Conduit Spray Coater |  | OP |  | 82232 | TON |  |  | 6481 | 0 |  |  | PM Primary (Filt + Cond) | CAP |  | 1.96 | TON | [6 empty] | 2005NEI | 2005NEI
13099 | Early | 9737111 | 09900020 | 31732GRGTBSTATE | Maverick C&P, Inc. | 335932 | Noncurrent-Carrying Wiring Device Manufacturing |  | 31.14493 | -85.06228 | OP | 2023 | T01C | Boiler | Thermal Oxidizer Burner | 5 | E3FT3/HR |  | PS | 2019 | T01C | 10300603 | Fuel Comb - Comm/Institutional - Natural Gas | Thermal Oxidizer Burner |  | PS | 2019 | 31.5380001068115 | E6FT3 |  |  | 6481 | 1040 |  |  | Sulfur Dioxide | CAP |  | .01 | TON | .6 | LB | E6FT3 |  |  |  | 2005NEI | 2005NEI
13099 | Early | 9737111 | 09900020 | 31732GRGTBSTATE | Maverick C&P, Inc. | 335932 | Noncurrent-Carrying Wiring Device Manufacturing |  | 31.14493 | -85.06228 | OP | 2023 | CTR1 | Spray Booth or Coating Line | Conduit Spray Coater | 12 | GAL |  | OP | 2023 | CTR1 | 40202501 | Solvent - Industrial Surface Coating & Solvent Use | Conduit Spray Coater |  | OP |  | 82232 | TON |  |  | 6481 | 0 |  |  | Volatile Organic Compounds | CAP |  | 36.92 | TON | 11.4 | LB | HR |  |  |  | 2005NEI | 2005NEI
13099 | Early | 9737111 | 09900020 | 31732GRGTBSTATE | Maverick C&P, Inc. | 335932 | Noncurrent-Carrying Wiring Device Manufacturing |  | 31.14493 | -85.06228 | OP | 2023 | CTR1 | Spray Booth or Coating Line | Conduit Spray Coater | 12 | GAL |  | OP | 2023 | CTR1 | 40202501 | Solvent - Industrial Surface Coating & Solvent Use | Conduit Spray Coater |  | OP |  | 82232 | TON |  |  | 6481 | 0 |  |  | PM2.5 Primary (Filt + Cond) | CAP |  | 1.96 | TON | [6 empty] | 2005NEI | 2005NEI
13099 | Early | 9737111 | 09900020 | 31732GRGTBSTATE | Maverick C&P, Inc. | 335932 | Noncurrent-Carrying Wiring Device Manufacturing |  | 31.14493 | -85.06228 | OP | 2023 | CTR1 | Spray Booth or Coating Line | Conduit Spray Coater | 12 | GAL |  | OP | 2023 | CTR1 | 40202501 | Solvent - Industrial Surface Coating & Solvent Use | Conduit Spray Coater |  | OP |  | 82232 | TON |  |  | 6481 | 0 |  |  | PM10 Primary (Filt + Cond) | CAP |  | 1.96 | TON | [6 empty] | 2005NEI | 2005NEI
13099 | Early | 9737111 | 09900020 | 31732GRGTBSTATE | Maverick C&P, Inc. | 335932 | Noncurrent-Carrying Wiring Device Manufacturing |  | 31.14493 | -85.06228 | OP | 2023 | B001 | Boiler | Plant Boiler | 5 | E6BTU/HR |  | OP | 2023 | B001 | 10200603 | Fuel Comb - Industrial Boilers, ICEs - Natural Gas | Main Process Boiler |  | OP |  | 25.0400009155273 | E6FT3 |  |  | 6481 | 1040 |  |  | Volatile Organic Compounds | CAP |  | .069 | TON | 5.5 | LB | E6FT3 |  |  |  | 2005NEI | 2005NEI
13099 | Early | 9737111 | 09900020 | 31732GRGTBSTATE | Maverick C&P, Inc. | 335932 | Noncurrent-Carrying Wiring Device Manufacturing |  | 31.14493 | -85.06228 | OP | 2023 | T01C | Boiler | Thermal Oxidizer Burner | 5 | E3FT3/HR |  | PS | 2019 | T01C | 10300603 | Fuel Comb - Comm/Institutional - Natural Gas | Thermal Oxidizer Burner |  | PS | 2019 | 31.5380001068115 | E6FT3 |  |  | 6481 | 1040 |  |  | Nitrogen Oxides | CAP |  | 1.577 | TON | 100 | LB | E6FT3 |  |  |  | 2005NEI | 2005NEI
13099 | Early | 9737111 | 09900020 | 31732GRGTBSTATE | Maverick C&P, Inc. | 335932 | Noncurrent-Carrying Wiring Device Manufacturing |  | 31.14493 | -85.06228 | OP | 2023 | B001 | Boiler | Plant Boiler | 5 | E6BTU/HR |  | OP | 2023 | B001 | 10200603 | Fuel Comb - Industrial Boilers, ICEs - Natural Gas | Main Process Boiler |  | OP |  | 25.0400009155273 | E6FT3 |  |  | 6481 | 1040 |  |  | PM2.5 Primary (Filt + Cond) | CAP |  | .095 | TON | [6 empty] | 2005NEI | 2005NEI
13099 | Early | 9737111 | 09900020 | 31732GRGTBSTATE | Maverick C&P, Inc. | 335932 | Noncurrent-Carrying Wiring Device Manufacturing |  | 31.14493 | -85.06228 | OP | 2023 | B001 | Boiler | Plant Boiler | 5 | E6BTU/HR |  | OP | 2023 | B001 | 10200603 | Fuel Comb - Industrial Boilers, ICEs - Natural Gas | Main Process Boiler |  | OP |  | 25.0400009155273 | E6FT3 |  |  | 6481 | 1040 |  |  | Sulfur Dioxide | CAP |  | .008 | TON | .6 | LB | E6FT3 |  |  |  | 2005NEI | 2005NEI
13099 | Early | 9737111 | 09900020 | 31732GRGTBSTATE | Maverick C&P, Inc. | 335932 | Noncurrent-Carrying Wiring Device Manufacturing |  | 31.14493 | -85.06228 | OP | 2023 | B001 | Boiler | Plant Boiler | 5 | E6BTU/HR |  | OP | 2023 | B001 | 10200603 | Fuel Comb - Industrial Boilers, ICEs - Natural Gas | Main Process Boiler |  | OP |  | 25.0400009155273 | E6FT3 |  |  | 6481 | 1040 |  |  | PM Primary (Filt + Cond) | CAP |  | .095 | TON | [6 empty] | 2005NEI | 2005NEI
13099 | Early | 9737111 | 09900020 | 31732GRGTBSTATE | Maverick C&P, Inc. | 335932 | Noncurrent-Carrying Wiring Device Manufacturing |  | 31.14493 | -85.06228 | OP | 2023 | B001 | Boiler | Plant Boiler | 5 | E6BTU/HR |  | OP | 2023 | B001 | 10200603 | Fuel Comb - Industrial Boilers, ICEs - Natural Gas | Main Process Boiler |  | OP |  | 25.0400009155273 | E6FT3 |  |  | 6481 | 1040 |  |  | Nitrogen Oxides | CAP |  | 1.25 | TON | 100 | LB | E6FT3 |  |  |  | 2005NEI | 2005NEI
13099 | Early | 9737111 | 09900020 | 31732GRGTBSTATE | Maverick C&P, Inc. | 335932 | Noncurrent-Carrying Wiring Device Manufacturing |  | 31.14493 | -85.06228 | OP | 2023 | B001 | Boiler | Plant Boiler | 5 | E6BTU/HR |  | OP | 2023 | B001 | 10200603 | Fuel Comb - Industrial Boilers, ICEs - Natural Gas | Main Process Boiler |  | OP |  | 25.0400009155273 | E6FT3 |  |  | 6481 | 1040 |  |  | Carbon Monoxide | CAP |  | 1.05 | TON | 84 | LB | E6FT3 |  |  |  | 2005NEI | 2005NEI
13099 | Early | 9737111 | 09900020 | 31732GRGTBSTATE | Maverick C&P, Inc. | 335932 | Noncurrent-Carrying Wiring Device Manufacturing |  | 31.14493 | -85.06228 | OP | 2023 | T01C | Boiler | Thermal Oxidizer Burner | 5 | E3FT3/HR |  | PS | 2019 | T01C | 10300603 | Fuel Comb - Comm/Institutional - Natural Gas | Thermal Oxidizer Burner |  | PS | 2019 | 31.5380001068115 | E6FT3 |  |  | 6481 | 1040 |  |  | Volatile Organic Compounds | CAP |  | .087 | TON | 5.5 | LB | E6FT3 |  |  |  | 2005NEI | 2005NEI
13099 | Early | 9737111 | 09900020 | 31732GRGTBSTATE | Maverick C&P, Inc. | 335932 | Noncurrent-Carrying Wiring Device Manufacturing |  | 31.14493 | -85.06228 | OP | 2023 | T01C | Boiler | Thermal Oxidizer Burner | 5 | E3FT3/HR |  | PS | 2019 | T01C | 10300603 | Fuel Comb - Comm/Institutional - Natural Gas | Thermal Oxidizer Burner |  | PS | 2019 | 31.5380001068115 | E6FT3 |  |  | 6481 | 1040 |  |  | PM2.5 Primary (Filt + Cond) | CAP |  | .12 | TON | [6 empty] | 2005NEI | 2005NEI
13099 | Early | 9737111 | 09900020 | 31732GRGTBSTATE | Maverick C&P, Inc. | 335932 | Noncurrent-Carrying Wiring Device Manufacturing |  | 31.14493 | -85.06228 | OP | 2023 | T01C | Boiler | Thermal Oxidizer Burner | 5 | E3FT3/HR |  | PS | 2019 | T01C | 10300603 | Fuel Comb - Comm/Institutional - Natural Gas | Thermal Oxidizer Burner |  | PS | 2019 | 31.5380001068115 | E6FT3 |  |  | 6481 | 1040 |  |  | PM10 Primary (Filt + Cond) | CAP |  | .12 | TON | [6 empty] | 2005NEI | 2005NEI
13099 | Early | 9737111 | 09900020 | 31732GRGTBSTATE | Maverick C&P, Inc. | 335932 | Noncurrent-Carrying Wiring Device Manufacturing |  | 31.14493 | -85.06228 | OP | 2023 | B001 | Boiler | Plant Boiler | 5 | E6BTU/HR |  | OP | 2023 | B001 | 10200603 | Fuel Comb - Industrial Boilers, ICEs - Natural Gas | Main Process Boiler |  | OP |  | 25.0400009155273 | E6FT3 |  |  | 6481 | 1040 |  |  | PM10 Primary (Filt + Cond) | CAP |  | .095 | TON | [6 empty] | 2005NEI | 2005NEI
13099 | Early | 9737111 | 09900020 | 31732GRGTBSTATE | Maverick C&P, Inc. | 335932 | Noncurrent-Carrying Wiring Device Manufacturing |  | 31.14493 | -85.06228 | OP | 2023 | IM01 | Printing Line | Inch Marker | 1 | GAL/HR |  | PS | 2019 | IM01 | 40202501 | Solvent - Industrial Surface Coating & Solvent Use | Inch Marker |  | PS | 2019 | 82232 | TON |  |  | 6481 | 0 |  |  | Volatile Organic Compounds | CAP |  | 1.81 | TON | .56 | LB | HR |  |  |  | 2005NEI | 2005NEI
13103 | Effingham | 3711211 | 10300003 | 31326SVNNHHWY27 | Ga Power Co Plt McIntosh | 221112 | Fossil Fuel Electric Power Generation |  | 32.3567 | -81.1696 | OP | 2023 | CT03 | Turbine | Combustion Turbine Unit #3 | 82 | MW | Unit design capacity depends on various factors, including ambient conditions. | OP | 2023 | 2 | 20100201 | Fuel Comb - Electric Generation - Natural Gas | Natural Gas |  | OP | 2023 | [8 empty] | PM Condensible | CAP |  | .0142254166755081 | TON | [6 empty] | 2005NEI | 2005NEI
13103 | Effingham | 3711211 | 10300003 | 31326SVNNHHWY27 | Ga Power Co Plt McIntosh | 221112 | Fossil Fuel Electric Power Generation |  | 32.3567 | -81.1696 | OP | 2023 | CT03 | Turbine | Combustion Turbine Unit #3 | 82 | MW | Unit design capacity depends on various factors, including ambient conditions. | OP | 2023 | 2 | 20100201 | Fuel Comb - Electric Generation - Natural Gas | Natural Gas |  | OP | 2023 | [8 empty] | PM Filterable/Total Suspended Particulate Matter (TSP) | CAP |  | .202787883219123 | TON | [6 empty] | 2005NEI | 2005NEI
13103 | Effingham | 3711211 | 10300003 | 31326SVNNHHWY27 | Ga Power Co Plt McIntosh | 221112 | Fossil Fuel Electric Power Generation |  | 32.3567 | -81.1696 | OP | 2023 | CT05 | Turbine | Combustion Turbine Unit #5 | 82 | MW | Unit design capacity depends on various factors, including ambient conditions. | OP | 2023 | 1 | 20100101 | Fuel Comb - Electric Generation - Oil | #2 Oil |  | OP | 2023 | [8 empty] | PM Condensible | CAP |  | .00427560003716498 | TON | [6 empty] | 2005NEI | 2005NEI
13103 | Effingham | 3711211 | 10300003 | 31326SVNNHHWY27 | Ga Power Co Plt McIntosh | 221112 | Fossil Fuel Electric Power Generation |  | 32.3567 | -81.1696 | OP | 2023 | CT03 | Turbine | Combustion Turbine Unit #3 | 82 | MW | Unit design capacity depends on various factors, including ambient conditions. | OP | 2023 | 2 | 20100201 | Fuel Comb - Electric Generation - Natural Gas | Natural Gas |  | OP | 2023 | [8 empty] | PM10 Filterable | CAP |  | .0124308972702361 | TON | [6 empty] | 2005NEI | 2005NEI
13103 | Effingham | 3711211 | 10300003 | 31326SVNNHHWY27 | Ga Power Co Plt McIntosh | 221112 | Fossil Fuel Electric Power Generation |  | 32.3567 | -81.1696 | OP | 2023 | CT03 | Turbine | Combustion Turbine Unit #3 | 82 | MW | Unit design capacity depends on various factors, including ambient conditions. | OP | 2023 | 2 | 20100201 | Fuel Comb - Electric Generation - Natural Gas | Natural Gas |  | OP | 2023 | [8 empty] | Nitrogen Oxides | CAP |  | 4.71804798890429 | TON | [6 empty] | 2005NEI | 2005NEI
13103 | Effingham | 3711211 | 10300003 | 31326SVNNHHWY27 | Ga Power Co Plt McIntosh | 221112 | Fossil Fuel Electric Power Generation |  | 32.3567 | -81.1696 | OP | 2023 | CT03 | Turbine | Combustion Turbine Unit #3 | 82 | MW | Unit design capacity depends on various factors, including ambient conditions. | OP | 2023 | 2 | 20100201 | Fuel Comb - Electric Generation - Natural Gas | Natural Gas |  | OP | 2023 | [8 empty] | PM Primary (Filt + Cond) | CAP |  | .704421 | TON | [6 empty] | 2005NEI | 2005NEI
13103 | Effingham | 3711211 | 10300003 | 31326SVNNHHWY27 | Ga Power Co Plt McIntosh | 221112 | Fossil Fuel Electric Power Generation |  | 32.3567 | -81.1696 | OP | 2023 | CT03 | Turbine | Combustion Turbine Unit #3 | 82 | MW | Unit design capacity depends on various factors, including ambient conditions. | OP | 2023 | 2 | 20100201 | Fuel Comb - Electric Generation - Natural Gas | Natural Gas |  | OP | 2023 | [8 empty] | Carbon Monoxide | CAP |  | 8.67765 | TON | [6 empty] | 2005NEI | 2005NEI
13103 | Effingham | 3711211 | 10300003 | 31326SVNNHHWY27 | Ga Power Co Plt McIntosh | 221112 | Fossil Fuel Electric Power Generation |  | 32.3567 | -81.1696 | OP | 2023 | CT03 | Turbine | Combustion Turbine Unit #3 | 82 | MW | Unit design capacity depends on various factors, including ambient conditions. | OP | 2023 | 1 | 20100101 | Fuel Comb - Electric Generation - Oil | #2 Oil |  | OP | 2023 | [8 empty] | PM Primary (Filt + Cond) | CAP |  | .040836 | TON | [6 empty] | 2005NEI | 2005NEI
13103 | Effingham | 3711211 | 10300003 | 31326SVNNHHWY27 | Ga Power Co Plt McIntosh | 221112 | Fossil Fuel Electric Power Generation |  | 32.3567 | -81.1696 | OP | 2023 | CT03 | Turbine | Combustion Turbine Unit #3 | 82 | MW | Unit design capacity depends on various factors, including ambient conditions. | OP | 2023 | 1 | 20100101 | Fuel Comb - Electric Generation - Oil | #2 Oil |  | OP | 2023 | [8 empty] | PM2.5 Primary (Filt + Cond) | CAP |  | .0392809637758881 | TON | [6 empty] | 2005NEI | 2005NEI
13103 | Effingham | 3711211 | 10300003 | 31326SVNNHHWY27 | Ga Power Co Plt McIntosh | 221112 | Fossil Fuel Electric Power Generation |  | 32.3567 | -81.1696 | OP | 2023 | CT03 | Turbine | Combustion Turbine Unit #3 | 82 | MW | Unit design capacity depends on various factors, including ambient conditions. | OP | 2023 | 1 | 20100101 | Fuel Comb - Electric Generation - Oil | #2 Oil |  | OP | 2023 | [8 empty] | PM2.5 Filterable | CAP |  | .0147793645136989 | TON | [6 empty] | 2005NEI | 2005NEI
13103 | Effingham | 3711211 | 10300003 | 31326SVNNHHWY27 | Ga Power Co Plt McIntosh | 221112 | Fossil Fuel Electric Power Generation |  | 32.3567 | -81.1696 | OP | 2023 | CT03 | Turbine | Combustion Turbine Unit #3 | 82 | MW | Unit design capacity depends on various factors, including ambient conditions. | OP | 2023 | 1 | 20100101 | Fuel Comb - Electric Generation - Oil | #2 Oil |  | OP | 2023 | [8 empty] | PM10 Primary (Filt + Cond) | CAP |  | .0392809637758881 | TON | [6 empty] | 2005NEI | 2005NEI
13103 | Effingham | 3711211 | 10300003 | 31326SVNNHHWY27 | Ga Power Co Plt McIntosh | 221112 | Fossil Fuel Electric Power Generation |  | 32.3567 | -81.1696 | OP | 2023 | CT03 | Turbine | Combustion Turbine Unit #3 | 82 | MW | Unit design capacity depends on various factors, including ambient conditions. | OP | 2023 | 1 | 20100101 | Fuel Comb - Electric Generation - Oil | #2 Oil |  | OP | 2023 | [8 empty] | PM10 Filterable | CAP |  | .0147793645136989 | TON | [6 empty] | 2005NEI | 2005NEI
13103 | Effingham | 3711211 | 10300003 | 31326SVNNHHWY27 | Ga Power Co Plt McIntosh | 221112 | Fossil Fuel Electric Power Generation |  | 32.3567 | -81.1696 | OP | 2023 | CT03 | Turbine | Combustion Turbine Unit #3 | 82 | MW | Unit design capacity depends on various factors, including ambient conditions. | OP | 2023 | 2 | 20100201 | Fuel Comb - Electric Generation - Natural Gas | Natural Gas |  | OP | 2023 | [8 empty] | PM10 Primary (Filt + Cond) | CAP |  | .0266563139457442 | TON | [6 empty] | 2005NEI | 2005NEI
13103 | Effingham | 3711211 | 10300003 | 31326SVNNHHWY27 | Ga Power Co Plt McIntosh | 221112 | Fossil Fuel Electric Power Generation |  | 32.3567 | -81.1696 | OP | 2023 | CT03 | Turbine | Combustion Turbine Unit #3 | 82 | MW | Unit design capacity depends on various factors, including ambient conditions. | OP | 2023 | 1 | 20100101 | Fuel Comb - Electric Generation - Oil | #2 Oil |  | OP | 2023 | [8 empty] | Sulfur Dioxide | CAP |  | .1468625 | TON | [6 empty] | 2005NEI | 2005NEI
13103 | Effingham | 3711211 | 10300003 | 31326SVNNHHWY27 | Ga Power Co Plt McIntosh | 221112 | Fossil Fuel Electric Power Generation |  | 32.3567 | -81.1696 | OP | 2023 | CT03 | Turbine | Combustion Turbine Unit #3 | 82 | MW | Unit design capacity depends on various factors, including ambient conditions. | OP | 2023 | 2 | 20100201 | Fuel Comb - Electric Generation - Natural Gas | Natural Gas |  | OP | 2023 | [8 empty] | PM2.5 Filterable | CAP |  | .0124308972702361 | TON | [6 empty] | 2005NEI | 2005NEI
13103 | Effingham | 3711211 | 10300003 | 31326SVNNHHWY27 | Ga Power Co Plt McIntosh | 221112 | Fossil Fuel Electric Power Generation |  | 32.3567 | -81.1696 | OP | 2023 | CT05 | Turbine | Combustion Turbine Unit #5 | 82 | MW | Unit design capacity depends on various factors, including ambient conditions. | OP | 2023 | 2 | 20100201 | Fuel Comb - Electric Generation - Natural Gas | Natural Gas |  | OP | 2023 | [8 empty] | PM2.5 Primary (Filt + Cond) | CAP |  | .0118649599251791 | TON | [6 empty] | 2005NEI | 2005NEI
13103 | Effingham | 3711211 | 10300003 | 31326SVNNHHWY27 | Ga Power Co Plt McIntosh | 221112 | Fossil Fuel Electric Power Generation |  | 32.3567 | -81.1696 | OP | 2023 | CT03 | Turbine | Combustion Turbine Unit #3 | 82 | MW | Unit design capacity depends on various factors, including ambient conditions. | OP | 2023 | 2 | 20100201 | Fuel Comb - Electric Generation - Natural Gas | Natural Gas |  | OP | 2023 | [8 empty] | Sulfur Dioxide | CAP |  | .0047375 | TON | [6 empty] | 2005NEI | 2005NEI
13103 | Effingham | 3711211 | 10300003 | 31326SVNNHHWY27 | Ga Power Co Plt McIntosh | 221112 | Fossil Fuel Electric Power Generation |  | 32.3567 | -81.1696 | OP | 2023 | CT03 | Turbine | Combustion Turbine Unit #3 | 82 | MW | Unit design capacity depends on various factors, including ambient conditions. | OP | 2023 | 2 | 20100201 | Fuel Comb - Electric Generation - Natural Gas | Natural Gas |  | OP | 2023 | [8 empty] | Volatile Organic Compounds | CAP |  | .224598 | TON | [6 empty] | 2005NEI | 2005NEI
13103 | Effingham | 3711211 | 10300003 | 31326SVNNHHWY27 | Ga Power Co Plt McIntosh | 221112 | Fossil Fuel Electric Power Generation |  | 32.3567 | -81.1696 | OP | 2023 | CT04 | Turbine | Combustion Turbine Unit #4 | 82 | MW | Unit design capacity depends on various factors, including ambient conditions. | OP | 2023 | 1 | 20100101 | Fuel Comb - Electric Generation - Oil | #2 Oil |  | OP | 2023 | [8 empty] | Carbon Monoxide | CAP |  | .113088 | TON | [6 empty] | 2005NEI | 2005NEI
13103 | Effingham | 3711211 | 10300003 | 31326SVNNHHWY27 | Ga Power Co Plt McIntosh | 221112 | Fossil Fuel Electric Power Generation |  | 32.3567 | -81.1696 | OP | 2023 | CT04 | Turbine | Combustion Turbine Unit #4 | 82 | MW | Unit design capacity depends on various factors, including ambient conditions. | OP | 2023 | 1 | 20100101 | Fuel Comb - Electric Generation - Oil | #2 Oil |  | OP | 2023 | [8 empty] | Ammonia | CAP |  | .228912 | TON |  |  |  |  | Continuous Emission Monitoring System |  | 2005NEI | 2005NEI
13103 | Effingham | 3711211 | 10300003 | 31326SVNNHHWY27 | Ga Power Co Plt McIntosh | 221112 | Fossil Fuel Electric Power Generation |  | 32.3567 | -81.1696 | OP | 2023 | CT04 | Turbine | Combustion Turbine Unit #4 | 82 | MW | Unit design capacity depends on various factors, including ambient conditions. | OP | 2023 | 1 | 20100101 | Fuel Comb - Electric Generation - Oil | #2 Oil |  | OP | 2023 | [8 empty] | Nitrogen Oxides | CAP |  | .096927807369573 | TON | [6 empty] | 2005NEI | 2005NEI
13103 | Effingham | 3711211 | 10300003 | 31326SVNNHHWY27 | Ga Power Co Plt McIntosh | 221112 | Fossil Fuel Electric Power Generation |  | 32.3567 | -81.1696 | OP | 2023 | CT04 | Turbine | Combustion Turbine Unit #4 | 82 | MW | Unit design capacity depends on various factors, including ambient conditions. | OP | 2023 | 1 | 20100101 | Fuel Comb - Electric Generation - Oil | #2 Oil |  | OP | 2023 | [8 empty] | PM Condensible | CAP |  | .0109440004348755 | TON | [6 empty] | 2005NEI | 2005NEI
13103 | Effingham | 3711211 | 10300003 | 31326SVNNHHWY27 | Ga Power Co Plt McIntosh | 221112 | Fossil Fuel Electric Power Generation |  | 32.3567 | -81.1696 | OP | 2023 | CT05 | Turbine | Combustion Turbine Unit #5 | 82 | MW | Unit design capacity depends on various factors, including ambient conditions. | OP | 2023 | 1 | 20100101 | Fuel Comb - Electric Generation - Oil | #2 Oil |  | OP | 2023 | [8 empty] | Sulfur Dioxide | CAP |  | .0350308571428572 | TON | [6 empty] | 2005NEI | 2005NEI
13103 | Effingham | 3711211 | 10300003 | 31326SVNNHHWY27 | Ga Power Co Plt McIntosh | 221112 | Fossil Fuel Electric Power Generation |  | 32.3567 | -81.1696 | OP | 2023 | CT03 | Turbine | Combustion Turbine Unit #3 | 82 | MW | Unit design capacity depends on various factors, including ambient conditions. | OP | 2023 | 1 | 20100101 | Fuel Comb - Electric Generation - Oil | #2 Oil |  | OP | 2023 | [8 empty] | PM Filterable/Total Suspended Particulate Matter (TSP) | CAP |  | .016334398874268 | TON | [6 empty] | 2005NEI | 2005NEI
13103 | Effingham | 3711211 | 10300003 | 31326SVNNHHWY27 | Ga Power Co Plt McIntosh | 221112 | Fossil Fuel Electric Power Generation |  | 32.3567 | -81.1696 | OP | 2023 | CT05 | Turbine | Combustion Turbine Unit #5 | 82 | MW | Unit design capacity depends on various factors, including ambient conditions. | OP | 2023 | 2 | 20100201 | Fuel Comb - Electric Generation - Natural Gas | Natural Gas |  | OP | 2023 | [8 empty] | Carbon Monoxide | CAP |  | 3.887233 | TON | [6 empty] | 2005NEI | 2005NEI
13103 | Effingham | 3711211 | 10300003 | 31326SVNNHHWY27 | Ga Power Co Plt McIntosh | 221112 | Fossil Fuel Electric Power Generation |  | 32.3567 | -81.1696 | OP | 2023 | CT05 | Turbine | Combustion Turbine Unit #5 | 82 | MW | Unit design capacity depends on various factors, including ambient conditions. | OP | 2023 | 2 | 20100201 | Fuel Comb - Electric Generation - Natural Gas | Natural Gas |  | OP | 2023 | [8 empty] | Nitrogen Oxides | CAP |  | 3.68025296233838 | TON | [6 empty] | 2005NEI | 2005NEI
13103 | Effingham | 3711211 | 10300003 | 31326SVNNHHWY27 | Ga Power Co Plt McIntosh | 221112 | Fossil Fuel Electric Power Generation |  | 32.3567 | -81.1696 | OP | 2023 | CT05 | Turbine | Combustion Turbine Unit #5 | 82 | MW | Unit design capacity depends on various factors, including ambient conditions. | OP | 2023 | 2 | 20100201 | Fuel Comb - Electric Generation - Natural Gas | Natural Gas |  | OP | 2023 | [8 empty] | PM Condensible | CAP |  | .00633185869040774 | TON | [6 empty] | 2005NEI | 2005NEI
13103 | Effingham | 3711211 | 10300003 | 31326SVNNHHWY27 | Ga Power Co Plt McIntosh | 221112 | Fossil Fuel Electric Power Generation |  | 32.3567 | -81.1696 | OP | 2023 | CT05 | Turbine | Combustion Turbine Unit #5 | 82 | MW | Unit design capacity depends on various factors, including ambient conditions. | OP | 2023 | 2 | 20100201 | Fuel Comb - Electric Generation - Natural Gas | Natural Gas |  | OP | 2023 | [8 empty] | PM Filterable/Total Suspended Particulate Matter (TSP) | CAP |  | .0902626655340195 | TON | [6 empty] | 2005NEI | 2005NEI
13103 | Effingham | 3711211 | 10300003 | 31326SVNNHHWY27 | Ga Power Co Plt McIntosh | 221112 | Fossil Fuel Electric Power Generation |  | 32.3567 | -81.1696 | OP | 2023 | CT01 | Turbine | Combustion Turbine Unit #1 | 82 | MW | Unit design capacity depends on various factors, including ambient conditions. | OP | 2023 | 1 | 20100101 | Fuel Comb - Electric Generation - Oil | #2 Oil |  | OP | 2023 | [8 empty] | PM Condensible | CAP |  | .0318193208903074 | TON | [6 empty] | 2005NEI | 2005NEI
13103 | Effingham | 3711211 | 10300003 | 31326SVNNHHWY27 | Ga Power Co Plt McIntosh | 221112 | Fossil Fuel Electric Power Generation |  | 32.3567 | -81.1696 | OP | 2023 | CT01 | Turbine | Combustion Turbine Unit #1 | 82 | MW | Unit design capacity depends on various factors, including ambient conditions. | OP | 2023 | 1 | 20100101 | Fuel Comb - Electric Generation - Oil | #2 Oil |  | OP | 2023 | [8 empty] | Carbon Monoxide | CAP |  | .335766 | TON | [6 empty] | 2005NEI | 2005NEI
13103 | Effingham | 3711211 | 10300003 | 31326SVNNHHWY27 | Ga Power Co Plt McIntosh | 221112 | Fossil Fuel Electric Power Generation |  | 32.3567 | -81.1696 | OP | 2023 | CT03 | Turbine | Combustion Turbine Unit #3 | 82 | MW | Unit design capacity depends on various factors, including ambient conditions. | OP | 2023 | 2 | 20100201 | Fuel Comb - Electric Generation - Natural Gas | Natural Gas |  | OP | 2023 | [8 empty] | PM2.5 Primary (Filt + Cond) | CAP |  | .0266563139457442 | TON | [6 empty] | 2005NEI | 2005NEI
13103 | Effingham | 3711211 | 10300003 | 31326SVNNHHWY27 | Ga Power Co Plt McIntosh | 221112 | Fossil Fuel Electric Power Generation |  | 32.3567 | -81.1696 | OP | 2023 | CT05 | Turbine | Combustion Turbine Unit #5 | 82 | MW | Unit design capacity depends on various factors, including ambient conditions. | OP | 2023 | 1 | 20100101 | Fuel Comb - Electric Generation - Oil | #2 Oil |  | OP | 2023 | [8 empty] | PM2.5 Primary (Filt + Cond) | CAP |  | .0068546416854486 | TON | [6 empty] | 2005NEI | 2005NEI
13103 | Effingham | 3711211 | 10300003 | 31326SVNNHHWY27 | Ga Power Co Plt McIntosh | 221112 | Fossil Fuel Electric Power Generation |  | 32.3567 | -81.1696 | OP | 2023 | CT05 | Turbine | Combustion Turbine Unit #5 | 82 | MW | Unit design capacity depends on various factors, including ambient conditions. | OP | 2023 | 1 | 20100101 | Fuel Comb - Electric Generation - Oil | #2 Oil |  | OP | 2023 | [8 empty] | PM2.5 Filterable | CAP |  | .00257904181419872 | TON | [6 empty] | 2005NEI | 2005NEI
13103 | Effingham | 3711211 | 10300003 | 31326SVNNHHWY27 | Ga Power Co Plt McIntosh | 221112 | Fossil Fuel Electric Power Generation |  | 32.3567 | -81.1696 | OP | 2023 | CT05 | Turbine | Combustion Turbine Unit #5 | 82 | MW | Unit design capacity depends on various factors, including ambient conditions. | OP | 2023 | 1 | 20100101 | Fuel Comb - Electric Generation - Oil | #2 Oil |  | OP | 2023 | [8 empty] | PM10 Primary (Filt + Cond) | CAP |  | .0068546416854486 | TON | [6 empty] | 2005NEI | 2005NEI
13103 | Effingham | 3711211 | 10300003 | 31326SVNNHHWY27 | Ga Power Co Plt McIntosh | 221112 | Fossil Fuel Electric Power Generation |  | 32.3567 | -81.1696 | OP | 2023 | CT01 | Turbine | Combustion Turbine Unit #1 | 82 | MW | Unit design capacity depends on various factors, including ambient conditions. | OP | 2023 | 1 | 20100101 | Fuel Comb - Electric Generation - Oil | #2 Oil |  | OP | 2023 | [8 empty] | PM10 Filterable | CAP |  | .0191934125617146 | TON | [6 empty] | 2005NEI | 2005NEI
13103 | Effingham | 3711211 | 10300003 | 31326SVNNHHWY27 | Ga Power Co Plt McIntosh | 221112 | Fossil Fuel Electric Power Generation |  | 32.3567 | -81.1696 | OP | 2023 | CT04 | Turbine | Combustion Turbine Unit #4 | 82 | MW | Unit design capacity depends on various factors, including ambient conditions. | OP | 2023 | 1 | 20100101 | Fuel Comb - Electric Generation - Oil | #2 Oil |  | OP | 2023 | [8 empty] | PM Filterable/Total Suspended Particulate Matter (TSP) | CAP |  | .0072959998369217 | TON | [6 empty] | 2005NEI | 2005NEI
13103 | Effingham | 3711211 | 10300003 | 31326SVNNHHWY27 | Ga Power Co Plt McIntosh | 221112 | Fossil Fuel Electric Power Generation |  | 32.3567 | -81.1696 | OP | 2023 | CT04 | Turbine | Combustion Turbine Unit #4 | 82 | MW | Unit design capacity depends on various factors, including ambient conditions. | OP | 2023 | 1 | 20100101 | Fuel Comb - Electric Generation - Oil | #2 Oil |  | OP | 2023 | [8 empty] | PM Primary (Filt + Cond) | CAP |  | .01824 | TON | [6 empty] | 2005NEI | 2005NEI
13103 | Effingham | 3711211 | 10300003 | 31326SVNNHHWY27 | Ga Power Co Plt McIntosh | 221112 | Fossil Fuel Electric Power Generation |  | 32.3567 | -81.1696 | OP | 2023 | CT04 | Turbine | Combustion Turbine Unit #4 | 82 | MW | Unit design capacity depends on various factors, including ambient conditions. | OP | 2023 | 1 | 20100101 | Fuel Comb - Electric Generation - Oil | #2 Oil |  | OP | 2023 | [8 empty] | PM10 Filterable | CAP |  | .00660142078399659 | TON | [6 empty] | 2005NEI | 2005NEI
13103 | Effingham | 3711211 | 10300003 | 31326SVNNHHWY27 | Ga Power Co Plt McIntosh | 221112 | Fossil Fuel Electric Power Generation |  | 32.3567 | -81.1696 | OP | 2023 | CT04 | Turbine | Combustion Turbine Unit #4 | 82 | MW | Unit design capacity depends on various factors, including ambient conditions. | OP | 2023 | 1 | 20100101 | Fuel Comb - Electric Generation - Oil | #2 Oil |  | OP | 2023 | [8 empty] | PM10 Primary (Filt + Cond) | CAP |  | .0175454212188721 | TON | [6 empty] | 2005NEI | 2005NEI
13103 | Effingham | 3711211 | 10300003 | 31326SVNNHHWY27 | Ga Power Co Plt McIntosh | 221112 | Fossil Fuel Electric Power Generation |  | 32.3567 | -81.1696 | OP | 2023 | CT04 | Turbine | Combustion Turbine Unit #4 | 82 | MW | Unit design capacity depends on various factors, including ambient conditions. | OP | 2023 | 1 | 20100101 | Fuel Comb - Electric Generation - Oil | #2 Oil |  | OP | 2023 | [8 empty] | PM2.5 Filterable | CAP |  | .00660142078399659 | TON | [6 empty] | 2005NEI | 2005NEI
13103 | Effingham | 3711211 | 10300003 | 31326SVNNHHWY27 | Ga Power Co Plt McIntosh | 221112 | Fossil Fuel Electric Power Generation |  | 32.3567 | -81.1696 | OP | 2023 | CT04 | Turbine | Combustion Turbine Unit #4 | 82 | MW | Unit design capacity depends on various factors, including ambient conditions. | OP | 2023 | 1 | 20100101 | Fuel Comb - Electric Generation - Oil | #2 Oil |  | OP | 2023 | [8 empty] | PM2.5 Primary (Filt + Cond) | CAP |  | .0175454212188721 | TON | [6 empty] | 2005NEI | 2005NEI
13103 | Effingham | 3711211 | 10300003 | 31326SVNNHHWY27 | Ga Power Co Plt McIntosh | 221112 | Fossil Fuel Electric Power Generation |  | 32.3567 | -81.1696 | OP | 2023 | CT04 | Turbine | Combustion Turbine Unit #4 | 82 | MW | Unit design capacity depends on various factors, including ambient conditions. | OP | 2023 | 1 | 20100101 | Fuel Comb - Electric Generation - Oil | #2 Oil |  | OP | 2023 | [8 empty] | Sulfur Dioxide | CAP |  | .0352747906976744 | TON | [6 empty] | 2005NEI | 2005NEI
13103 | Effingham | 3711211 | 10300003 | 31326SVNNHHWY27 | Ga Power Co Plt McIntosh | 221112 | Fossil Fuel Electric Power Generation |  | 32.3567 | -81.1696 | OP | 2023 | CT04 | Turbine | Combustion Turbine Unit #4 | 82 | MW | Unit design capacity depends on various factors, including ambient conditions. | OP | 2023 | 2 | 20100201 | Fuel Comb - Electric Generation - Natural Gas | Natural Gas |  | OP | 2023 | [8 empty] | Carbon Monoxide | CAP |  | 6.07392 | TON | [6 empty] | 2005NEI | 2005NEI
13103 | Effingham | 3711211 | 10300003 | 31326SVNNHHWY27 | Ga Power Co Plt McIntosh | 221112 | Fossil Fuel Electric Power Generation |  | 32.3567 | -81.1696 | OP | 2023 | CT04 | Turbine | Combustion Turbine Unit #4 | 82 | MW | Unit design capacity depends on various factors, including ambient conditions. | OP | 2023 | 2 | 20100201 | Fuel Comb - Electric Generation - Natural Gas | Natural Gas |  | OP | 2023 | [8 empty] | Nitrogen Oxides | CAP |  | 2.64203219263043 | TON | [6 empty] | 2005NEI | 2005NEI
13103 | Effingham | 3711211 | 10300003 | 31326SVNNHHWY27 | Ga Power Co Plt McIntosh | 221112 | Fossil Fuel Electric Power Generation |  | 32.3567 | -81.1696 | OP | 2023 | CT05 | Turbine | Combustion Turbine Unit #5 | 82 | MW | Unit design capacity depends on various factors, including ambient conditions. | OP | 2023 | 1 | 20100101 | Fuel Comb - Electric Generation - Oil | #2 Oil |  | OP | 2023 | [8 empty] | PM Filterable/Total Suspended Particulate Matter (TSP) | CAP |  | .0028503998035565 | TON | [6 empty] | 2005NEI | 2005NEI
13103 | Effingham | 3711211 | 10300003 | 31326SVNNHHWY27 | Ga Power Co Plt McIntosh | 221112 | Fossil Fuel Electric Power Generation |  | 32.3567 | -81.1696 | OP | 2023 | CT04 | Turbine | Combustion Turbine Unit #4 | 82 | MW | Unit design capacity depends on various factors, including ambient conditions. | OP | 2023 | 2 | 20100201 | Fuel Comb - Electric Generation - Natural Gas | Natural Gas |  | OP | 2023 | [8 empty] | PM Filterable/Total Suspended Particulate Matter (TSP) | CAP |  | .140724381637573 | TON | [6 empty] | 2005NEI | 2005NEI
13103 | Effingham | 3711211 | 10300003 | 31326SVNNHHWY27 | Ga Power Co Plt McIntosh | 221112 | Fossil Fuel Electric Power Generation |  | 32.3567 | -81.1696 | OP | 2023 | CT04 | Turbine | Combustion Turbine Unit #4 | 82 | MW | Unit design capacity depends on various factors, including ambient conditions. | OP | 2023 | 2 | 20100201 | Fuel Comb - Electric Generation - Natural Gas | Natural Gas |  | OP | 2023 | [8 empty] | PM Primary (Filt + Cond) | CAP |  | .488832 | TON | [6 empty] | 2005NEI | 2005NEI
13103 | Effingham | 3711211 | 10300003 | 31326SVNNHHWY27 | Ga Power Co Plt McIntosh | 221112 | Fossil Fuel Electric Power Generation |  | 32.3567 | -81.1696 | OP | 2023 | CT04 | Turbine | Combustion Turbine Unit #4 | 82 | MW | Unit design capacity depends on various factors, including ambient conditions. | OP | 2023 | 2 | 20100201 | Fuel Comb - Electric Generation - Natural Gas | Natural Gas |  | OP | 2023 | [8 empty] | PM10 Filterable | CAP |  | .00862640422582627 | TON | [6 empty] | 2005NEI | 2005NEI
13103 | Effingham | 3711211 | 10300003 | 31326SVNNHHWY27 | Ga Power Co Plt McIntosh | 221112 | Fossil Fuel Electric Power Generation |  | 32.3567 | -81.1696 | OP | 2023 | CT04 | Turbine | Combustion Turbine Unit #4 | 82 | MW | Unit design capacity depends on various factors, including ambient conditions. | OP | 2023 | 2 | 20100201 | Fuel Comb - Electric Generation - Natural Gas | Natural Gas |  | OP | 2023 | [8 empty] | PM10 Primary (Filt + Cond) | CAP |  | .0184981131515574 | TON | [6 empty] | 2005NEI | 2005NEI
13103 | Effingham | 3711211 | 10300003 | 31326SVNNHHWY27 | Ga Power Co Plt McIntosh | 221112 | Fossil Fuel Electric Power Generation |  | 32.3567 | -81.1696 | OP | 2023 | CT04 | Turbine | Combustion Turbine Unit #4 | 82 | MW | Unit design capacity depends on various factors, including ambient conditions. | OP | 2023 | 2 | 20100201 | Fuel Comb - Electric Generation - Natural Gas | Natural Gas |  | OP | 2023 | [8 empty] | PM2.5 Filterable | CAP |  | .00862640422582627 | TON | [6 empty] | 2005NEI | 2005NEI
13103 | Effingham | 3711211 | 10300003 | 31326SVNNHHWY27 | Ga Power Co Plt McIntosh | 221112 | Fossil Fuel Electric Power Generation |  | 32.3567 | -81.1696 | OP | 2023 | CT04 | Turbine | Combustion Turbine Unit #4 | 82 | MW | Unit design capacity depends on various factors, including ambient conditions. | OP | 2023 | 2 | 20100201 | Fuel Comb - Electric Generation - Natural Gas | Natural Gas |  | OP | 2023 | [8 empty] | PM2.5 Primary (Filt + Cond) | CAP |  | .0184981131515574 | TON | [6 empty] | 2005NEI | 2005NEI
13103 | Effingham | 3711211 | 10300003 | 31326SVNNHHWY27 | Ga Power Co Plt McIntosh | 221112 | Fossil Fuel Electric Power Generation |  | 32.3567 | -81.1696 | OP | 2023 | CT04 | Turbine | Combustion Turbine Unit #4 | 82 | MW | Unit design capacity depends on various factors, including ambient conditions. | OP | 2023 | 2 | 20100201 | Fuel Comb - Electric Generation - Natural Gas | Natural Gas |  | OP | 2023 | [8 empty] | Sulfur Dioxide | CAP |  | .00208520930232558 | TON | [6 empty] | 2005NEI | 2005NEI
13103 | Effingham | 3711211 | 10300003 | 31326SVNNHHWY27 | Ga Power Co Plt McIntosh | 221112 | Fossil Fuel Electric Power Generation |  | 32.3567 | -81.1696 | OP | 2023 | CT04 | Turbine | Combustion Turbine Unit #4 | 82 | MW | Unit design capacity depends on various factors, including ambient conditions. | OP | 2023 | 2 | 20100201 | Fuel Comb - Electric Generation - Natural Gas | Natural Gas |  | OP | 2023 | [8 empty] | Volatile Organic Compounds | CAP |  | .156864 | TON | [6 empty] | 2005NEI | 2005NEI
13103 | Effingham | 3711211 | 10300003 | 31326SVNNHHWY27 | Ga Power Co Plt McIntosh | 221112 | Fossil Fuel Electric Power Generation |  | 32.3567 | -81.1696 | OP | 2023 | CT05 | Turbine | Combustion Turbine Unit #5 | 82 | MW | Unit design capacity depends on various factors, including ambient conditions. | OP | 2023 | 1 | 20100101 | Fuel Comb - Electric Generation - Oil | #2 Oil |  | OP | 2023 | [8 empty] | Carbon Monoxide | CAP |  | .053445 | TON | [6 empty] | 2005NEI | 2005NEI
13103 | Effingham | 3711211 | 10300003 | 31326SVNNHHWY27 | Ga Power Co Plt McIntosh | 221112 | Fossil Fuel Electric Power Generation |  | 32.3567 | -81.1696 | OP | 2023 | CT05 | Turbine | Combustion Turbine Unit #5 | 82 | MW | Unit design capacity depends on various factors, including ambient conditions. | OP | 2023 | 1 | 20100101 | Fuel Comb - Electric Generation - Oil | #2 Oil |  | OP | 2023 | [8 empty] | Ammonia | CAP |  | .30256996 | TON |  |  |  |  | Continuous Emission Monitoring System |  | 2005NEI | 2005NEI
13103 | Effingham | 3711211 | 10300003 | 31326SVNNHHWY27 | Ga Power Co Plt McIntosh | 221112 | Fossil Fuel Electric Power Generation |  | 32.3567 | -81.1696 | OP | 2023 | CT01 | Turbine | Combustion Turbine Unit #1 | 82 | MW | Unit design capacity depends on various factors, including ambient conditions. | OP | 2023 | 1 | 20100101 | Fuel Comb - Electric Generation - Oil | #2 Oil |  | OP | 2023 | [8 empty] | PM2.5 Primary (Filt + Cond) | CAP |  | .0510127357900141 | TON | [6 empty] | 2005NEI | 2005NEI
13103 | Effingham | 3711211 | 10300003 | 31326SVNNHHWY27 | Ga Power Co Plt McIntosh | 221112 | Fossil Fuel Electric Power Generation |  | 32.3567 | -81.1696 | OP | 2023 | CT01 | Turbine | Combustion Turbine Unit #1 | 82 | MW | Unit design capacity depends on various factors, including ambient conditions. | OP | 2023 | 1 | 20100101 | Fuel Comb - Electric Generation - Oil | #2 Oil |  | OP | 2023 | [8 empty] | Ammonia | CAP |  | .31229376 | TON |  |  |  |  | Continuous Emission Monitoring System |  | 2005NEI | 2005NEI
13103 | Effingham | 3711211 | 10300003 | 31326SVNNHHWY27 | Ga Power Co Plt McIntosh | 221112 | Fossil Fuel Electric Power Generation |  | 32.3567 | -81.1696 | OP | 2023 | CT01 | Turbine | Combustion Turbine Unit #1 | 82 | MW | Unit design capacity depends on various factors, including ambient conditions. | OP | 2023 | 1 | 20100101 | Fuel Comb - Electric Generation - Oil | #2 Oil |  | OP | 2023 | [8 empty] | Nitrogen Oxides | CAP |  | .687015760171307 | TON | [6 empty] | 2005NEI | 2005NEI
13103 | Effingham | 3711211 | 10300003 | 31326SVNNHHWY27 | Ga Power Co Plt McIntosh | 221112 | Fossil Fuel Electric Power Generation |  | 32.3567 | -81.1696 | OP | 2023 | CT01 | Turbine | Combustion Turbine Unit #1 | 82 | MW | Unit design capacity depends on various factors, including ambient conditions. | OP | 2023 | 1 | 20100101 | Fuel Comb - Electric Generation - Oil | #2 Oil |  | OP | 2023 | [8 empty] | PM Filterable/Total Suspended Particulate Matter (TSP) | CAP |  | .0212128790348768 | TON | [6 empty] | 2005NEI | 2005NEI
13103 | Effingham | 3711211 | 10300003 | 31326SVNNHHWY27 | Ga Power Co Plt McIntosh | 221112 | Fossil Fuel Electric Power Generation |  | 32.3567 | -81.1696 | OP | 2023 | CT05 | Turbine | Combustion Turbine Unit #5 | 82 | MW | Unit design capacity depends on various factors, including ambient conditions. | OP | 2023 | 1 | 20100101 | Fuel Comb - Electric Generation - Oil | #2 Oil |  | OP | 2023 | [8 empty] | PM10 Filterable | CAP |  | .00257904181419872 | TON | [6 empty] | 2005NEI | 2005NEI
13103 | Effingham | 3711211 | 10300003 | 31326SVNNHHWY27 | Ga Power Co Plt McIntosh | 221112 | Fossil Fuel Electric Power Generation |  | 32.3567 | -81.1696 | OP | 2023 | CT05 | Turbine | Combustion Turbine Unit #5 | 82 | MW | Unit design capacity depends on various factors, including ambient conditions. | OP | 2023 | 1 | 20100101 | Fuel Comb - Electric Generation - Oil | #2 Oil |  | OP | 2023 | [8 empty] | PM Primary (Filt + Cond) | CAP |  | .007126 | TON | [6 empty] | 2005NEI | 2005NEI
13103 | Effingham | 3711211 | 10300003 | 31326SVNNHHWY27 | Ga Power Co Plt McIntosh | 221112 | Fossil Fuel Electric Power Generation |  | 32.3567 | -81.1696 | OP | 2023 | CT03 | Turbine | Combustion Turbine Unit #3 | 82 | MW | Unit design capacity depends on various factors, including ambient conditions. | OP | 2023 | 1 | 20100101 | Fuel Comb - Electric Generation - Oil | #2 Oil |  | OP | 2023 | [8 empty] | PM Condensible | CAP |  | .0245016002129764 | TON | [6 empty] | 2005NEI | 2005NEI
13103 | Effingham | 3711211 | 10300003 | 31326SVNNHHWY27 | Ga Power Co Plt McIntosh | 221112 | Fossil Fuel Electric Power Generation |  | 32.3567 | -81.1696 | OP | 2023 | CT03 | Turbine | Combustion Turbine Unit #3 | 82 | MW | Unit design capacity depends on various factors, including ambient conditions. | OP | 2023 | 1 | 20100101 | Fuel Comb - Electric Generation - Oil | #2 Oil |  | OP | 2023 | [8 empty] | Nitrogen Oxides | CAP |  | .3103520110957 | TON | [6 empty] | 2005NEI | 2005NEI
13103 | Effingham | 3711211 | 10300003 | 31326SVNNHHWY27 | Ga Power Co Plt McIntosh | 221112 | Fossil Fuel Electric Power Generation |  | 32.3567 | -81.1696 | OP | 2023 | CT03 | Turbine | Combustion Turbine Unit #3 | 82 | MW | Unit design capacity depends on various factors, including ambient conditions. | OP | 2023 | 1 | 20100101 | Fuel Comb - Electric Generation - Oil | #2 Oil |  | OP | 2023 | [8 empty] | Carbon Monoxide | CAP |  | .285852 | TON | [6 empty] | 2005NEI | 2005NEI
13103 | Effingham | 3711211 | 10300003 | 31326SVNNHHWY27 | Ga Power Co Plt McIntosh | 221112 | Fossil Fuel Electric Power Generation |  | 32.3567 | -81.1696 | OP | 2023 | CT03 | Turbine | Combustion Turbine Unit #3 | 82 | MW | Unit design capacity depends on various factors, including ambient conditions. | OP | 2023 | 1 | 20100101 | Fuel Comb - Electric Generation - Oil | #2 Oil |  | OP | 2023 | [8 empty] | Ammonia | CAP |  | .33311967 | TON |  |  |  |  | Continuous Emission Monitoring System |  | 2005NEI | 2005NEI
13103 | Effingham | 3711211 | 10300003 | 31326SVNNHHWY27 | Ga Power Co Plt McIntosh | 221112 | Fossil Fuel Electric Power Generation |  | 32.3567 | -81.1696 | OP | 2023 | CT01 | Turbine | Combustion Turbine Unit #1 | 82 | MW | Unit design capacity depends on various factors, including ambient conditions. | OP | 2023 | 2 | 20100201 | Fuel Comb - Electric Generation - Natural Gas | Natural Gas |  | OP | 2023 | [8 empty] | Sulfur Dioxide | CAP |  | .00123704115684094 | TON | [6 empty] | 2005NEI | 2005NEI
13103 | Effingham | 3711211 | 10300003 | 31326SVNNHHWY27 | Ga Power Co Plt McIntosh | 221112 | Fossil Fuel Electric Power Generation |  | 32.3567 | -81.1696 | OP | 2023 | CT01 | Turbine | Combustion Turbine Unit #1 | 82 | MW | Unit design capacity depends on various factors, including ambient conditions. | OP | 2023 | 2 | 20100201 | Fuel Comb - Electric Generation - Natural Gas | Natural Gas |  | OP | 2023 | [8 empty] | PM2.5 Primary (Filt + Cond) | CAP |  | .0119933942808422 | TON | [6 empty] | 2005NEI | 2005NEI
13103 | Effingham | 3711211 | 10300003 | 31326SVNNHHWY27 | Ga Power Co Plt McIntosh | 221112 | Fossil Fuel Electric Power Generation |  | 32.3567 | -81.1696 | OP | 2023 | CT01 | Turbine | Combustion Turbine Unit #1 | 82 | MW | Unit design capacity depends on various factors, including ambient conditions. | OP | 2023 | 2 | 20100201 | Fuel Comb - Electric Generation - Natural Gas | Natural Gas |  | OP | 2023 | [8 empty] | PM10 Primary (Filt + Cond) | CAP |  | .0119933942808422 | TON | [6 empty] | 2005NEI | 2005NEI
13103 | Effingham | 3711211 | 10300003 | 31326SVNNHHWY27 | Ga Power Co Plt McIntosh | 221112 | Fossil Fuel Electric Power Generation |  | 32.3567 | -81.1696 | OP | 2023 | CT01 | Turbine | Combustion Turbine Unit #1 | 82 | MW | Unit design capacity depends on various factors, including ambient conditions. | OP | 2023 | 2 | 20100201 | Fuel Comb - Electric Generation - Natural Gas | Natural Gas |  | OP | 2023 | [8 empty] | PM10 Filterable | CAP |  | .00559299577139319 | TON | [6 empty] | 2005NEI | 2005NEI
13103 | Effingham | 3711211 | 10300003 | 31326SVNNHHWY27 | Ga Power Co Plt McIntosh | 221112 | Fossil Fuel Electric Power Generation |  | 32.3567 | -81.1696 | OP | 2023 | CT05 | Turbine | Combustion Turbine Unit #5 | 82 | MW | Unit design capacity depends on various factors, including ambient conditions. | OP | 2023 | 1 | 20100101 | Fuel Comb - Electric Generation - Oil | #2 Oil |  | OP | 2023 | [8 empty] | Nitrogen Oxides | CAP |  | .0976870376616078 | TON | [6 empty] | 2005NEI | 2005NEI
13103 | Effingham | 3711211 | 10300003 | 31326SVNNHHWY27 | Ga Power Co Plt McIntosh | 221112 | Fossil Fuel Electric Power Generation |  | 32.3567 | -81.1696 | OP | 2023 | CT01 | Turbine | Combustion Turbine Unit #1 | 82 | MW | Unit design capacity depends on various factors, including ambient conditions. | OP | 2023 | 2 | 20100201 | Fuel Comb - Electric Generation - Natural Gas | Natural Gas |  | OP | 2023 | [8 empty] | PM Primary (Filt + Cond) | CAP |  | .316938 | TON | [6 empty] | 2005NEI | 2005NEI
13103 | Effingham | 3711211 | 10300003 | 31326SVNNHHWY27 | Ga Power Co Plt McIntosh | 221112 | Fossil Fuel Electric Power Generation |  | 32.3567 | -81.1696 | OP | 2023 | CT01 | Turbine | Combustion Turbine Unit #1 | 82 | MW | Unit design capacity depends on various factors, including ambient conditions. | OP | 2023 | 2 | 20100201 | Fuel Comb - Electric Generation - Natural Gas | Natural Gas |  | OP | 2023 | [8 empty] | Carbon Monoxide | CAP |  | 3.947604 | TON | [6 empty] | 2005NEI | 2005NEI
13103 | Effingham | 3711211 | 10300003 | 31326SVNNHHWY27 | Ga Power Co Plt McIntosh | 221112 | Fossil Fuel Electric Power Generation |  | 32.3567 | -81.1696 | OP | 2023 | CT01 | Turbine | Combustion Turbine Unit #1 | 82 | MW | Unit design capacity depends on various factors, including ambient conditions. | OP | 2023 | 2 | 20100201 | Fuel Comb - Electric Generation - Natural Gas | Natural Gas |  | OP | 2023 | [8 empty] | Volatile Organic Compounds | CAP |  | .100416 | TON | [6 empty] | 2005NEI | 2005NEI
13103 | Effingham | 3711211 | 10300003 | 31326SVNNHHWY27 | Ga Power Co Plt McIntosh | 221112 | Fossil Fuel Electric Power Generation |  | 32.3567 | -81.1696 | OP | 2023 | CT01 | Turbine | Combustion Turbine Unit #1 | 82 | MW | Unit design capacity depends on various factors, including ambient conditions. | OP | 2023 | 2 | 20100201 | Fuel Comb - Electric Generation - Natural Gas | Natural Gas |  | OP | 2023 | [8 empty] | PM2.5 Filterable | CAP |  | .00559299577139319 | TON | [6 empty] | 2005NEI | 2005NEI
13103 | Effingham | 3711211 | 10300003 | 31326SVNNHHWY27 | Ga Power Co Plt McIntosh | 221112 | Fossil Fuel Electric Power Generation |  | 32.3567 | -81.1696 | OP | 2023 | CT01 | Turbine | Combustion Turbine Unit #1 | 82 | MW | Unit design capacity depends on various factors, including ambient conditions. | OP | 2023 | 2 | 20100201 | Fuel Comb - Electric Generation - Natural Gas | Natural Gas |  | OP | 2023 | [8 empty] | PM Filterable/Total Suspended Particulate Matter (TSP) | CAP |  | .0912397337794303 | TON | [6 empty] | 2005NEI | 2005NEI
13103 | Effingham | 3711211 | 10300003 | 31326SVNNHHWY27 | Ga Power Co Plt McIntosh | 221112 | Fossil Fuel Electric Power Generation |  | 32.3567 | -81.1696 | OP | 2023 | CT01 | Turbine | Combustion Turbine Unit #1 | 82 | MW | Unit design capacity depends on various factors, including ambient conditions. | OP | 2023 | 2 | 20100201 | Fuel Comb - Electric Generation - Natural Gas | Natural Gas |  | OP | 2023 | [8 empty] | Nitrogen Oxides | CAP |  | 4.05908423982869 | TON | [6 empty] | 2005NEI | 2005NEI
13103 | Effingham | 3711211 | 10300003 | 31326SVNNHHWY27 | Ga Power Co Plt McIntosh | 221112 | Fossil Fuel Electric Power Generation |  | 32.3567 | -81.1696 | OP | 2023 | CT01 | Turbine | Combustion Turbine Unit #1 | 82 | MW | Unit design capacity depends on various factors, including ambient conditions. | OP | 2023 | 1 | 20100101 | Fuel Comb - Electric Generation - Oil | #2 Oil |  | OP | 2023 | [8 empty] | Volatile Organic Compounds | CAP |  | .003138 | TON | [6 empty] | 2005NEI | 2005NEI
13103 | Effingham | 3711211 | 10300003 | 31326SVNNHHWY27 | Ga Power Co Plt McIntosh | 221112 | Fossil Fuel Electric Power Generation |  | 32.3567 | -81.1696 | OP | 2023 | CT01 | Turbine | Combustion Turbine Unit #1 | 82 | MW | Unit design capacity depends on various factors, including ambient conditions. | OP | 2023 | 1 | 20100101 | Fuel Comb - Electric Generation - Oil | #2 Oil |  | OP | 2023 | [8 empty] | Sulfur Dioxide | CAP |  | .109972958843159 | TON | [6 empty] | 2005NEI | 2005NEI
13103 | Effingham | 3711211 | 10300003 | 31326SVNNHHWY27 | Ga Power Co Plt McIntosh | 221112 | Fossil Fuel Electric Power Generation |  | 32.3567 | -81.1696 | OP | 2023 | CT01 | Turbine | Combustion Turbine Unit #1 | 82 | MW | Unit design capacity depends on various factors, including ambient conditions. | OP | 2023 | 1 | 20100101 | Fuel Comb - Electric Generation - Oil | #2 Oil |  | OP | 2023 | [8 empty] | PM2.5 Filterable | CAP |  | .0191934125617146 | TON | [6 empty] | 2005NEI | 2005NEI
13103 | Effingham | 3711211 | 10300003 | 31326SVNNHHWY27 | Ga Power Co Plt McIntosh | 221112 | Fossil Fuel Electric Power Generation |  | 32.3567 | -81.1696 | OP | 2023 | CT01 | Turbine | Combustion Turbine Unit #1 | 82 | MW | Unit design capacity depends on various factors, including ambient conditions. | OP | 2023 | 1 | 20100101 | Fuel Comb - Electric Generation - Oil | #2 Oil |  | OP | 2023 | [8 empty] | PM10 Primary (Filt + Cond) | CAP |  | .0510127357900141 | TON | [6 empty] | 2005NEI | 2005NEI
13103 | Effingham | 3711211 | 10300003 | 31326SVNNHHWY27 | Ga Power Co Plt McIntosh | 221112 | Fossil Fuel Electric Power Generation |  | 32.3567 | -81.1696 | OP | 2023 | CT01 | Turbine | Combustion Turbine Unit #1 | 82 | MW | Unit design capacity depends on various factors, including ambient conditions. | OP | 2023 | 1 | 20100101 | Fuel Comb - Electric Generation - Oil | #2 Oil |  | OP | 2023 | [8 empty] | PM Primary (Filt + Cond) | CAP |  | .0530322 | TON | [6 empty] | 2005NEI | 2005NEI
13103 | Effingham | 3711211 | 10300003 | 31326SVNNHHWY27 | Ga Power Co Plt McIntosh | 221112 | Fossil Fuel Electric Power Generation |  | 32.3567 | -81.1696 | OP | 2023 | CT01 | Turbine | Combustion Turbine Unit #1 | 82 | MW | Unit design capacity depends on various factors, including ambient conditions. | OP | 2023 | 2 | 20100201 | Fuel Comb - Electric Generation - Natural Gas | Natural Gas |  | OP | 2023 | [8 empty] | PM Condensible | CAP |  | .00640039850944903 | TON | [6 empty] | 2005NEI | 2005NEI
13103 | Effingham | 3711211 | 10300003 | 31326SVNNHHWY27 | Ga Power Co Plt McIntosh | 221112 | Fossil Fuel Electric Power Generation |  | 32.3567 | -81.1696 | OP | 2023 | CT04 | Turbine | Combustion Turbine Unit #4 | 82 | MW | Unit design capacity depends on various factors, including ambient conditions. | OP | 2023 | 2 | 20100201 | Fuel Comb - Electric Generation - Natural Gas | Natural Gas |  | OP | 2023 | [8 empty] | PM Condensible | CAP |  | .00987170892573113 | TON | [6 empty] | 2005NEI | 2005NEI
13103 | Effingham | 3711211 | 10300003 | 31326SVNNHHWY27 | Ga Power Co Plt McIntosh | 221112 | Fossil Fuel Electric Power Generation |  | 32.3567 | -81.1696 | OP | 2023 | CT08 | Turbine | Combustion Turbine Unit # 8 | 82 | MW | Unit design capacity depends on various factors, including ambient conditions. | OP | 2023 | 1 | 20100101 | Fuel Comb - Electric Generation - Oil | #2 Oil |  | OP | 2023 | [8 empty] | PM Primary (Filt + Cond) | CAP |  | .085232 | TON | [6 empty] | 2005NEI | 2005NEI
13103 | Effingham | 3711211 | 10300003 | 31326SVNNHHWY27 | Ga Power Co Plt McIntosh | 221112 | Fossil Fuel Electric Power Generation |  | 32.3567 | -81.1696 | OP | 2023 | CT02 | Turbine | Combustiion Turbine Unit #2 | 82 | MW | Unit design capacity depends on various factors, including ambient conditions. | OP | 2023 | 2 | 20100201 | Fuel Comb - Electric Generation - Natural Gas | Natural Gas |  | OP | 2023 | [8 empty] | PM Condensible | CAP |  | .00662857600781457 | TON | [6 empty] | 2005NEI | 2005NEI
13103 | Effingham | 3711211 | 10300003 | 31326SVNNHHWY27 | Ga Power Co Plt McIntosh | 221112 | Fossil Fuel Electric Power Generation |  | 32.3567 | -81.1696 | OP | 2023 | CT07 | Turbine | Combustion Turbine Unit# 7 | 82 | MW | Unit design capacity depends on various factors, including ambient conditions. | OP | 2023 | 2 | 20100201 | Fuel Comb - Electric Generation - Natural Gas | Natural Gas |  | OP | 2023 | [8 empty] | Carbon Monoxide | CAP |  | 1.174296 | TON | [6 empty] | 2005NEI | 2005NEI
13103 | Effingham | 3711211 | 10300003 | 31326SVNNHHWY27 | Ga Power Co Plt McIntosh | 221112 | Fossil Fuel Electric Power Generation |  | 32.3567 | -81.1696 | OP | 2023 | CT07 | Turbine | Combustion Turbine Unit# 7 | 82 | MW | Unit design capacity depends on various factors, including ambient conditions. | OP | 2023 | 2 | 20100201 | Fuel Comb - Electric Generation - Natural Gas | Natural Gas |  | OP | 2023 | [8 empty] | Volatile Organic Compounds | CAP |  | .083136 | TON | [6 empty] | 2005NEI | 2005NEI
13103 | Effingham | 3711211 | 10300003 | 31326SVNNHHWY27 | Ga Power Co Plt McIntosh | 221112 | Fossil Fuel Electric Power Generation |  | 32.3567 | -81.1696 | OP | 2023 | CT07 | Turbine | Combustion Turbine Unit# 7 | 82 | MW | Unit design capacity depends on various factors, including ambient conditions. | OP | 2023 | 2 | 20100201 | Fuel Comb - Electric Generation - Natural Gas | Natural Gas |  | OP | 2023 | [8 empty] | PM10 Primary (Filt + Cond) | CAP |  | .00983120915069178 | TON | [6 empty] | 2005NEI | 2005NEI
13103 | Effingham | 3711211 | 10300003 | 31326SVNNHHWY27 | Ga Power Co Plt McIntosh | 221112 | Fossil Fuel Electric Power Generation |  | 32.3567 | -81.1696 | OP | 2023 | CT07 | Turbine | Combustion Turbine Unit# 7 | 82 | MW | Unit design capacity depends on various factors, including ambient conditions. | OP | 2023 | 2 | 20100201 | Fuel Comb - Electric Generation - Natural Gas | Natural Gas |  | OP | 2023 | [8 empty] | PM Primary (Filt + Cond) | CAP |  | .2598 | TON | [6 empty] | 2005NEI | 2005NEI
13103 | Effingham | 3711211 | 10300003 | 31326SVNNHHWY27 | Ga Power Co Plt McIntosh | 221112 | Fossil Fuel Electric Power Generation |  | 32.3567 | -81.1696 | OP | 2023 | CT07 | Turbine | Combustion Turbine Unit# 7 | 82 | MW | Unit design capacity depends on various factors, including ambient conditions. | OP | 2023 | 2 | 20100201 | Fuel Comb - Electric Generation - Natural Gas | Natural Gas |  | OP | 2023 | [8 empty] | Nitrogen Oxides | CAP |  | 2.50088982469512 | TON | [6 empty] | 2005NEI | 2005NEI
13103 | Effingham | 3711211 | 10300003 | 31326SVNNHHWY27 | Ga Power Co Plt McIntosh | 221112 | Fossil Fuel Electric Power Generation |  | 32.3567 | -81.1696 | OP | 2023 | CT07 | Turbine | Combustion Turbine Unit# 7 | 82 | MW | Unit design capacity depends on various factors, including ambient conditions. | OP | 2023 | 1 | 20100101 | Fuel Comb - Electric Generation - Oil | #2 Oil |  | OP | 2023 | [8 empty] | Sulfur Dioxide | CAP |  | .0881404255319149 | TON | [6 empty] | 2005NEI | 2005NEI
13103 | Effingham | 3711211 | 10300003 | 31326SVNNHHWY27 | Ga Power Co Plt McIntosh | 221112 | Fossil Fuel Electric Power Generation |  | 32.3567 | -81.1696 | OP | 2023 | CT07 | Turbine | Combustion Turbine Unit# 7 | 82 | MW | Unit design capacity depends on various factors, including ambient conditions. | OP | 2023 | 1 | 20100101 | Fuel Comb - Electric Generation - Oil | #2 Oil |  | OP | 2023 | [8 empty] | PM2.5 Primary (Filt + Cond) | CAP |  | .0849683179199696 | TON | [6 empty] | 2005NEI | 2005NEI
13103 | Effingham | 3711211 | 10300003 | 31326SVNNHHWY27 | Ga Power Co Plt McIntosh | 221112 | Fossil Fuel Electric Power Generation |  | 32.3567 | -81.1696 | OP | 2023 | CT07 | Turbine | Combustion Turbine Unit# 7 | 82 | MW | Unit design capacity depends on various factors, including ambient conditions. | OP | 2023 | 1 | 20100101 | Fuel Comb - Electric Generation - Oil | #2 Oil |  | OP | 2023 | [8 empty] | PM2.5 Filterable | CAP |  | .0319691150397062 | TON | [6 empty] | 2005NEI | 2005NEI
13103 | Effingham | 3711211 | 10300003 | 31326SVNNHHWY27 | Ga Power Co Plt McIntosh | 221112 | Fossil Fuel Electric Power Generation |  | 32.3567 | -81.1696 | OP | 2023 | CT07 | Turbine | Combustion Turbine Unit# 7 | 82 | MW | Unit design capacity depends on various factors, including ambient conditions. | OP | 2023 | 1 | 20100101 | Fuel Comb - Electric Generation - Oil | #2 Oil |  | OP | 2023 | [8 empty] | PM10 Filterable | CAP |  | .0319691150397062 | TON | [6 empty] | 2005NEI | 2005NEI
13103 | Effingham | 3711211 | 10300003 | 31326SVNNHHWY27 | Ga Power Co Plt McIntosh | 221112 | Fossil Fuel Electric Power Generation |  | 32.3567 | -81.1696 | OP | 2023 | CT07 | Turbine | Combustion Turbine Unit# 7 | 82 | MW | Unit design capacity depends on various factors, including ambient conditions. | OP | 2023 | 1 | 20100101 | Fuel Comb - Electric Generation - Oil | #2 Oil |  | OP | 2023 | [8 empty] | PM Filterable/Total Suspended Particulate Matter (TSP) | CAP |  | .0353327980488539 | TON | [6 empty] | 2005NEI | 2005NEI
13103 | Effingham | 3711211 | 10300003 | 31326SVNNHHWY27 | Ga Power Co Plt McIntosh | 221112 | Fossil Fuel Electric Power Generation |  | 32.3567 | -81.1696 | OP | 2023 | CT07 | Turbine | Combustion Turbine Unit# 7 | 82 | MW | Unit design capacity depends on various factors, including ambient conditions. | OP | 2023 | 1 | 20100101 | Fuel Comb - Electric Generation - Oil | #2 Oil |  | OP | 2023 | [8 empty] | PM Condensible | CAP |  | .0529992028802633 | TON | [6 empty] | 2005NEI | 2005NEI
13103 | Effingham | 3711211 | 10300003 | 31326SVNNHHWY27 | Ga Power Co Plt McIntosh | 221112 | Fossil Fuel Electric Power Generation |  | 32.3567 | -81.1696 | OP | 2023 | CT07 | Turbine | Combustion Turbine Unit# 7 | 82 | MW | Unit design capacity depends on various factors, including ambient conditions. | OP | 2023 | 2 | 20100201 | Fuel Comb - Electric Generation - Natural Gas | Natural Gas |  | OP | 2023 | [8 empty] | PM Condensible | CAP |  | .00524652628562344 | TON | [6 empty] | 2005NEI | 2005NEI
13103 | Effingham | 3711211 | 10300003 | 31326SVNNHHWY27 | Ga Power Co Plt McIntosh | 221112 | Fossil Fuel Electric Power Generation |  | 32.3567 | -81.1696 | OP | 2023 | CT07 | Turbine | Combustion Turbine Unit# 7 | 82 | MW | Unit design capacity depends on various factors, including ambient conditions. | OP | 2023 | 1 | 20100101 | Fuel Comb - Electric Generation - Oil | #2 Oil |  | OP | 2023 | [8 empty] | Ammonia | CAP |  | .28998876 | TON |  |  |  |  | Continuous Emission Monitoring System |  | 2005NEI | 2005NEI
13103 | Effingham | 3711211 | 10300003 | 31326SVNNHHWY27 | Ga Power Co Plt McIntosh | 221112 | Fossil Fuel Electric Power Generation |  | 32.3567 | -81.1696 | OP | 2023 | CT07 | Turbine | Combustion Turbine Unit# 7 | 82 | MW | Unit design capacity depends on various factors, including ambient conditions. | OP | 2023 | 1 | 20100101 | Fuel Comb - Electric Generation - Oil | #2 Oil |  | OP | 2023 | [8 empty] | Volatile Organic Compounds | CAP |  | .005196 | TON | [6 empty] | 2005NEI | 2005NEI
13103 | Effingham | 3711211 | 10300003 | 31326SVNNHHWY27 | Ga Power Co Plt McIntosh | 221112 | Fossil Fuel Electric Power Generation |  | 32.3567 | -81.1696 | OP | 2023 | CT07 | Turbine | Combustion Turbine Unit# 7 | 82 | MW | Unit design capacity depends on various factors, including ambient conditions. | OP | 2023 | 1 | 20100101 | Fuel Comb - Electric Generation - Oil | #2 Oil |  | OP | 2023 | [8 empty] | PM10 Primary (Filt + Cond) | CAP |  | .0849683179199696 | TON | [6 empty] | 2005NEI | 2005NEI
13103 | Effingham | 3711211 | 10300003 | 31326SVNNHHWY27 | Ga Power Co Plt McIntosh | 221112 | Fossil Fuel Electric Power Generation |  | 32.3567 | -81.1696 | OP | 2023 | CT07 | Turbine | Combustion Turbine Unit# 7 | 82 | MW | Unit design capacity depends on various factors, including ambient conditions. | OP | 2023 | 1 | 20100101 | Fuel Comb - Electric Generation - Oil | #2 Oil |  | OP | 2023 | [8 empty] | PM Primary (Filt + Cond) | CAP |  | .088332 | TON | [6 empty] | 2005NEI | 2005NEI
13103 | Effingham | 3711211 | 10300003 | 31326SVNNHHWY27 | Ga Power Co Plt McIntosh | 221112 | Fossil Fuel Electric Power Generation |  | 32.3567 | -81.1696 | OP | 2023 | CT07 | Turbine | Combustion Turbine Unit# 7 | 82 | MW | Unit design capacity depends on various factors, including ambient conditions. | OP | 2023 | 1 | 20100101 | Fuel Comb - Electric Generation - Oil | #2 Oil |  | OP | 2023 | [8 empty] | Nitrogen Oxides | CAP |  | .850660175304879 | TON | [6 empty] | 2005NEI | 2005NEI
13103 | Effingham | 3711211 | 10300003 | 31326SVNNHHWY27 | Ga Power Co Plt McIntosh | 221112 | Fossil Fuel Electric Power Generation |  | 32.3567 | -81.1696 | OP | 2023 | CT08 | Turbine | Combustion Turbine Unit # 8 | 82 | MW | Unit design capacity depends on various factors, including ambient conditions. | OP | 2023 | 2 | 20100201 | Fuel Comb - Electric Generation - Natural Gas | Natural Gas |  | OP | 2023 | [8 empty] | Volatile Organic Compounds | CAP |  | .111867 | TON | [6 empty] | 2005NEI | 2005NEI
13103 | Effingham | 3711211 | 10300003 | 31326SVNNHHWY27 | Ga Power Co Plt McIntosh | 221112 | Fossil Fuel Electric Power Generation |  | 32.3567 | -81.1696 | OP | 2023 | CT08 | Turbine | Combustion Turbine Unit # 8 | 82 | MW | Unit design capacity depends on various factors, including ambient conditions. | OP | 2023 | 2 | 20100201 | Fuel Comb - Electric Generation - Natural Gas | Natural Gas |  | OP | 2023 | [8 empty] | PM2.5 Filterable | CAP |  | .00611035142801703 | TON | [6 empty] | 2005NEI | 2005NEI
13103 | Effingham | 3711211 | 10300003 | 31326SVNNHHWY27 | Ga Power Co Plt McIntosh | 221112 | Fossil Fuel Electric Power Generation |  | 32.3567 | -81.1696 | OP | 2023 | CT08 | Turbine | Combustion Turbine Unit # 8 | 82 | MW | Unit design capacity depends on various factors, including ambient conditions. | OP | 2023 | 2 | 20100201 | Fuel Comb - Electric Generation - Natural Gas | Natural Gas |  | OP | 2023 | [8 empty] | PM Primary (Filt + Cond) | CAP |  | .346255 | TON | [6 empty] | 2005NEI | 2005NEI
13103 | Effingham | 3711211 | 10300003 | 31326SVNNHHWY27 | Ga Power Co Plt McIntosh | 221112 | Fossil Fuel Electric Power Generation |  | 32.3567 | -81.1696 | OP | 2023 | CT08 | Turbine | Combustion Turbine Unit # 8 | 82 | MW | Unit design capacity depends on various factors, including ambient conditions. | OP | 2023 | 2 | 20100201 | Fuel Comb - Electric Generation - Natural Gas | Natural Gas |  | OP | 2023 | [8 empty] | Nitrogen Oxides | CAP |  | 3.45452799132052 | TON | [6 empty] | 2005NEI | 2005NEI
13103 | Effingham | 3711211 | 10300003 | 31326SVNNHHWY27 | Ga Power Co Plt McIntosh | 221112 | Fossil Fuel Electric Power Generation |  | 32.3567 | -81.1696 | OP | 2023 | CT08 | Turbine | Combustion Turbine Unit # 8 | 82 | MW | Unit design capacity depends on various factors, including ambient conditions. | OP | 2023 | 2 | 20100201 | Fuel Comb - Electric Generation - Natural Gas | Natural Gas |  | OP | 2023 | [8 empty] | Sulfur Dioxide | CAP |  | .000861627906976743 | TON | [6 empty] | 2005NEI | 2005NEI
13103 | Effingham | 3711211 | 10300003 | 31326SVNNHHWY27 | Ga Power Co Plt McIntosh | 221112 | Fossil Fuel Electric Power Generation |  | 32.3567 | -81.1696 | OP | 2023 | CT08 | Turbine | Combustion Turbine Unit # 8 | 82 | MW | Unit design capacity depends on various factors, including ambient conditions. | OP | 2023 | 2 | 20100201 | Fuel Comb - Electric Generation - Natural Gas | Natural Gas |  | OP | 2023 | [8 empty] | PM2.5 Primary (Filt + Cond) | CAP |  | .0131027914739734 | TON | [6 empty] | 2005NEI | 2005NEI
13103 | Effingham | 3711211 | 10300003 | 31326SVNNHHWY27 | Ga Power Co Plt McIntosh | 221112 | Fossil Fuel Electric Power Generation |  | 32.3567 | -81.1696 | OP | 2023 | CT08 | Turbine | Combustion Turbine Unit # 8 | 82 | MW | Unit design capacity depends on various factors, including ambient conditions. | OP | 2023 | 2 | 20100201 | Fuel Comb - Electric Generation - Natural Gas | Natural Gas |  | OP | 2023 | [8 empty] | PM10 Primary (Filt + Cond) | CAP |  | .0131027914739734 | TON | [6 empty] | 2005NEI | 2005NEI
13103 | Effingham | 3711211 | 10300003 | 31326SVNNHHWY27 | Ga Power Co Plt McIntosh | 221112 | Fossil Fuel Electric Power Generation |  | 32.3567 | -81.1696 | OP | 2023 | CT07 | Turbine | Combustion Turbine Unit# 7 | 82 | MW | Unit design capacity depends on various factors, including ambient conditions. | OP | 2023 | 1 | 20100101 | Fuel Comb - Electric Generation - Oil | #2 Oil |  | OP | 2023 | [8 empty] | Carbon Monoxide | CAP |  | .54558 | TON | [6 empty] | 2005NEI | 2005NEI
13103 | Effingham | 3711211 | 10300003 | 31326SVNNHHWY27 | Ga Power Co Plt McIntosh | 221112 | Fossil Fuel Electric Power Generation |  | 32.3567 | -81.1696 | OP | 2023 | CT08 | Turbine | Combustion Turbine Unit # 8 | 82 | MW | Unit design capacity depends on various factors, including ambient conditions. | OP | 2023 | 2 | 20100201 | Fuel Comb - Electric Generation - Natural Gas | Natural Gas |  | OP | 2023 | [8 empty] | PM10 Filterable | CAP |  | .00611035142801703 | TON | [6 empty] | 2005NEI | 2005NEI
13103 | Effingham | 3711211 | 10300003 | 31326SVNNHHWY27 | Ga Power Co Plt McIntosh | 221112 | Fossil Fuel Electric Power Generation |  | 32.3567 | -81.1696 | OP | 2023 | CT07 | Turbine | Combustion Turbine Unit# 7 | 82 | MW | Unit design capacity depends on various factors, including ambient conditions. | OP | 2023 | 2 | 20100201 | Fuel Comb - Electric Generation - Natural Gas | Natural Gas |  | OP | 2023 | [8 empty] | PM10 Filterable | CAP |  | .00458468286506831 | TON | [6 empty] | 2005NEI | 2005NEI
13103 | Effingham | 3711211 | 10300003 | 31326SVNNHHWY27 | Ga Power Co Plt McIntosh | 221112 | Fossil Fuel Electric Power Generation |  | 32.3567 | -81.1696 | OP | 2023 | CT07 | Turbine | Combustion Turbine Unit# 7 | 82 | MW | Unit design capacity depends on various factors, including ambient conditions. | OP | 2023 | 2 | 20100201 | Fuel Comb - Electric Generation - Natural Gas | Natural Gas |  | OP | 2023 | [8 empty] | PM2.5 Primary (Filt + Cond) | CAP |  | .00983120915069178 | TON | [6 empty] | 2005NEI | 2005NEI
13103 | Effingham | 3711211 | 10300003 | 31326SVNNHHWY27 | Ga Power Co Plt McIntosh | 221112 | Fossil Fuel Electric Power Generation |  | 32.3567 | -81.1696 | OP | 2023 | CT06 | Turbine | Combustion Turbine Unit#6 | 82 | MW | Unit design capacity depends on various factors, including ambient conditions. | OP | 2023 | 2 | 20100201 | Fuel Comb - Electric Generation - Natural Gas | Natural Gas |  | OP | 2023 | [8 empty] | Volatile Organic Compounds | CAP |  | .03724 | TON | [6 empty] | 2005NEI | 2005NEI
13103 | Effingham | 3711211 | 10300003 | 31326SVNNHHWY27 | Ga Power Co Plt McIntosh | 221112 | Fossil Fuel Electric Power Generation |  | 32.3567 | -81.1696 | OP | 2023 | CT06 | Turbine | Combustion Turbine Unit#6 | 82 | MW | Unit design capacity depends on various factors, including ambient conditions. | OP | 2023 | 2 | 20100201 | Fuel Comb - Electric Generation - Natural Gas | Natural Gas |  | OP | 2023 | [8 empty] | PM2.5 Primary (Filt + Cond) | CAP |  | .00432830531686934 | TON | [6 empty] | 2005NEI | 2005NEI
13103 | Effingham | 3711211 | 10300003 | 31326SVNNHHWY27 | Ga Power Co Plt McIntosh | 221112 | Fossil Fuel Electric Power Generation |  | 32.3567 | -81.1696 | OP | 2023 | CT06 | Turbine | Combustion Turbine Unit#6 | 82 | MW | Unit design capacity depends on various factors, including ambient conditions. | OP | 2023 | 2 | 20100201 | Fuel Comb - Electric Generation - Natural Gas | Natural Gas |  | OP | 2023 | [8 empty] | PM2.5 Filterable | CAP |  | .00201846040505916 | TON | [6 empty] | 2005NEI | 2005NEI
13103 | Effingham | 3711211 | 10300003 | 31326SVNNHHWY27 | Ga Power Co Plt McIntosh | 221112 | Fossil Fuel Electric Power Generation |  | 32.3567 | -81.1696 | OP | 2023 | CT06 | Turbine | Combustion Turbine Unit#6 | 82 | MW | Unit design capacity depends on various factors, including ambient conditions. | OP | 2023 | 2 | 20100201 | Fuel Comb - Electric Generation - Natural Gas | Natural Gas |  | OP | 2023 | [8 empty] | PM10 Filterable | CAP |  | .00201846040505916 | TON | [6 empty] | 2005NEI | 2005NEI
13103 | Effingham | 3711211 | 10300003 | 31326SVNNHHWY27 | Ga Power Co Plt McIntosh | 221112 | Fossil Fuel Electric Power Generation |  | 32.3567 | -81.1696 | OP | 2023 | CT06 | Turbine | Combustion Turbine Unit#6 | 82 | MW | Unit design capacity depends on various factors, including ambient conditions. | OP | 2023 | 2 | 20100201 | Fuel Comb - Electric Generation - Natural Gas | Natural Gas |  | OP | 2023 | [8 empty] | PM Primary (Filt + Cond) | CAP |  | .11438 | TON | [6 empty] | 2005NEI | 2005NEI
13103 | Effingham | 3711211 | 10300003 | 31326SVNNHHWY27 | Ga Power Co Plt McIntosh | 221112 | Fossil Fuel Electric Power Generation |  | 32.3567 | -81.1696 | OP | 2023 | CT06 | Turbine | Combustion Turbine Unit#6 | 82 | MW | Unit design capacity depends on various factors, including ambient conditions. | OP | 2023 | 2 | 20100201 | Fuel Comb - Electric Generation - Natural Gas | Natural Gas |  | OP | 2023 | [8 empty] | PM Condensible | CAP |  | .00230984491181018 | TON | [6 empty] | 2005NEI | 2005NEI
13103 | Effingham | 3711211 | 10300003 | 31326SVNNHHWY27 | Ga Power Co Plt McIntosh | 221112 | Fossil Fuel Electric Power Generation |  | 32.3567 | -81.1696 | OP | 2023 | CT06 | Turbine | Combustion Turbine Unit#6 | 82 | MW | Unit design capacity depends on various factors, including ambient conditions. | OP | 2023 | 2 | 20100201 | Fuel Comb - Electric Generation - Natural Gas | Natural Gas |  | OP | 2023 | [8 empty] | Nitrogen Oxides | CAP |  | .961441466768525 | TON | [6 empty] | 2005NEI | 2005NEI
13103 | Effingham | 3711211 | 10300003 | 31326SVNNHHWY27 | Ga Power Co Plt McIntosh | 221112 | Fossil Fuel Electric Power Generation |  | 32.3567 | -81.1696 | OP | 2023 | CT06 | Turbine | Combustion Turbine Unit#6 | 82 | MW | Unit design capacity depends on various factors, including ambient conditions. | OP | 2023 | 2 | 20100201 | Fuel Comb - Electric Generation - Natural Gas | Natural Gas |  | OP | 2023 | [8 empty] | Sulfur Dioxide | CAP |  | .0000527817993795242 | TON | [6 empty] | 2005NEI | 2005NEI
13103 | Effingham | 3711211 | 10300003 | 31326SVNNHHWY27 | Ga Power Co Plt McIntosh | 221112 | Fossil Fuel Electric Power Generation |  | 32.3567 | -81.1696 | OP | 2023 | CT06 | Turbine | Combustion Turbine Unit#6 | 82 | MW | Unit design capacity depends on various factors, including ambient conditions. | OP | 2023 | 2 | 20100201 | Fuel Comb - Electric Generation - Natural Gas | Natural Gas |  | OP | 2023 | [8 empty] | PM10 Primary (Filt + Cond) | CAP |  | .00432830531686934 | TON | [6 empty] | 2005NEI | 2005NEI
13103 | Effingham | 3711211 | 10300003 | 31326SVNNHHWY27 | Ga Power Co Plt McIntosh | 221112 | Fossil Fuel Electric Power Generation |  | 32.3567 | -81.1696 | OP | 2023 | CT06 | Turbine | Combustion Turbine Unit#6 | 82 | MW | Unit design capacity depends on various factors, including ambient conditions. | OP | 2023 | 2 | 20100201 | Fuel Comb - Electric Generation - Natural Gas | Natural Gas |  | OP | 2023 | [8 empty] | PM Filterable/Total Suspended Particulate Matter (TSP) | CAP |  | .0329275760650636 | TON | [6 empty] | 2005NEI | 2005NEI
13103 | Effingham | 3711211 | 10300003 | 31326SVNNHHWY27 | Ga Power Co Plt McIntosh | 221112 | Fossil Fuel Electric Power Generation |  | 32.3567 | -81.1696 | OP | 2023 | CT06 | Turbine | Combustion Turbine Unit#6 | 82 | MW | Unit design capacity depends on various factors, including ambient conditions. | OP | 2023 | 2 | 20100201 | Fuel Comb - Electric Generation - Natural Gas | Natural Gas |  | OP | 2023 | [8 empty] | Carbon Monoxide | CAP |  | .52136 | TON | [6 empty] | 2005NEI | 2005NEI
13103 | Effingham | 3711211 | 10300003 | 31326SVNNHHWY27 | Ga Power Co Plt McIntosh | 221112 | Fossil Fuel Electric Power Generation |  | 32.3567 | -81.1696 | OP | 2023 | CT07 | Turbine | Combustion Turbine Unit# 7 | 82 | MW | Unit design capacity depends on various factors, including ambient conditions. | OP | 2023 | 2 | 20100201 | Fuel Comb - Electric Generation - Natural Gas | Natural Gas |  | OP | 2023 | [8 empty] | PM2.5 Filterable | CAP |  | .00458468286506831 | TON | [6 empty] | 2005NEI | 2005NEI
13103 | Effingham | 3711211 | 10300003 | 31326SVNNHHWY27 | Ga Power Co Plt McIntosh | 221112 | Fossil Fuel Electric Power Generation |  | 32.3567 | -81.1696 | OP | 2023 | CT06 | Turbine | Combustion Turbine Unit#6 | 82 | MW | Unit design capacity depends on various factors, including ambient conditions. | OP | 2023 | 1 | 20100101 | Fuel Comb - Electric Generation - Oil | #2 Oil |  | OP | 2023 | [8 empty] | Volatile Organic Compounds | CAP |  | .00266 | TON | [6 empty] | 2005NEI | 2005NEI
13103 | Effingham | 3711211 | 10300003 | 31326SVNNHHWY27 | Ga Power Co Plt McIntosh | 221112 | Fossil Fuel Electric Power Generation |  | 32.3567 | -81.1696 | OP | 2023 | CT06 | Turbine | Combustion Turbine Unit#6 | 82 | MW | Unit design capacity depends on various factors, including ambient conditions. | OP | 2023 | 1 | 20100101 | Fuel Comb - Electric Generation - Oil | #2 Oil |  | OP | 2023 | [8 empty] | PM2.5 Filterable | CAP |  | .0221422647535801 | TON | [6 empty] | 2005NEI | 2005NEI
13103 | Effingham | 3711211 | 10300003 | 31326SVNNHHWY27 | Ga Power Co Plt McIntosh | 221112 | Fossil Fuel Electric Power Generation |  | 32.3567 | -81.1696 | OP | 2023 | CT06 | Turbine | Combustion Turbine Unit#6 | 82 | MW | Unit design capacity depends on various factors, including ambient conditions. | OP | 2023 | 1 | 20100101 | Fuel Comb - Electric Generation - Oil | #2 Oil |  | OP | 2023 | [8 empty] | PM10 Primary (Filt + Cond) | CAP |  | .0588502677977085 | TON | [6 empty] | 2005NEI | 2005NEI
13103 | Effingham | 3711211 | 10300003 | 31326SVNNHHWY27 | Ga Power Co Plt McIntosh | 221112 | Fossil Fuel Electric Power Generation |  | 32.3567 | -81.1696 | OP | 2023 | CT06 | Turbine | Combustion Turbine Unit#6 | 82 | MW | Unit design capacity depends on various factors, including ambient conditions. | OP | 2023 | 1 | 20100101 | Fuel Comb - Electric Generation - Oil | #2 Oil |  | OP | 2023 | [8 empty] | PM Primary (Filt + Cond) | CAP |  | .06118 | TON | [6 empty] | 2005NEI | 2005NEI
13103 | Effingham | 3711211 | 10300003 | 31326SVNNHHWY27 | Ga Power Co Plt McIntosh | 221112 | Fossil Fuel Electric Power Generation |  | 32.3567 | -81.1696 | OP | 2023 | CT06 | Turbine | Combustion Turbine Unit#6 | 82 | MW | Unit design capacity depends on various factors, including ambient conditions. | OP | 2023 | 1 | 20100101 | Fuel Comb - Electric Generation - Oil | #2 Oil |  | OP | 2023 | [8 empty] | PM Filterable/Total Suspended Particulate Matter (TSP) | CAP |  | .0244719980657101 | TON | [6 empty] | 2005NEI | 2005NEI
13103 | Effingham | 3711211 | 10300003 | 31326SVNNHHWY27 | Ga Power Co Plt McIntosh | 221112 | Fossil Fuel Electric Power Generation |  | 32.3567 | -81.1696 | OP | 2023 | CT06 | Turbine | Combustion Turbine Unit#6 | 82 | MW | Unit design capacity depends on various factors, including ambient conditions. | OP | 2023 | 1 | 20100101 | Fuel Comb - Electric Generation - Oil | #2 Oil |  | OP | 2023 | [8 empty] | Nitrogen Oxides | CAP |  | .517438533231475 | TON | [6 empty] | 2005NEI | 2005NEI
13103 | Effingham | 3711211 | 10300003 | 31326SVNNHHWY27 | Ga Power Co Plt McIntosh | 221112 | Fossil Fuel Electric Power Generation |  | 32.3567 | -81.1696 | OP | 2023 | CT06 | Turbine | Combustion Turbine Unit#6 | 82 | MW | Unit design capacity depends on various factors, including ambient conditions. | OP | 2023 | 1 | 20100101 | Fuel Comb - Electric Generation - Oil | #2 Oil |  | OP | 2023 | [8 empty] | Ammonia | CAP |  | .1346758 | TON |  |  |  |  | Continuous Emission Monitoring System |  | 2005NEI | 2005NEI
13103 | Effingham | 3711211 | 10300003 | 31326SVNNHHWY27 | Ga Power Co Plt McIntosh | 221112 | Fossil Fuel Electric Power Generation |  | 32.3567 | -81.1696 | OP | 2023 | CT06 | Turbine | Combustion Turbine Unit#6 | 82 | MW | Unit design capacity depends on various factors, including ambient conditions. | OP | 2023 | 1 | 20100101 | Fuel Comb - Electric Generation - Oil | #2 Oil |  | OP | 2023 | [8 empty] | Sulfur Dioxide | CAP |  | .0127072182006205 | TON | [6 empty] | 2005NEI | 2005NEI
13103 | Effingham | 3711211 | 10300003 | 31326SVNNHHWY27 | Ga Power Co Plt McIntosh | 221112 | Fossil Fuel Electric Power Generation |  | 32.3567 | -81.1696 | OP | 2023 | CT06 | Turbine | Combustion Turbine Unit#6 | 82 | MW | Unit design capacity depends on various factors, including ambient conditions. | OP | 2023 | 1 | 20100101 | Fuel Comb - Electric Generation - Oil | #2 Oil |  | OP | 2023 | [8 empty] | PM10 Filterable | CAP |  | .0221422647535801 | TON | [6 empty] | 2005NEI | 2005NEI
13103 | Effingham | 3711211 | 10300003 | 31326SVNNHHWY27 | Ga Power Co Plt McIntosh | 221112 | Fossil Fuel Electric Power Generation |  | 32.3567 | -81.1696 | OP | 2023 | CT06 | Turbine | Combustion Turbine Unit#6 | 82 | MW | Unit design capacity depends on various factors, including ambient conditions. | OP | 2023 | 1 | 20100101 | Fuel Comb - Electric Generation - Oil | #2 Oil |  | OP | 2023 | [8 empty] | PM Condensible | CAP |  | .0367080030441285 | TON | [6 empty] | 2005NEI | 2005NEI
13103 | Effingham | 3711211 | 10300003 | 31326SVNNHHWY27 | Ga Power Co Plt McIntosh | 221112 | Fossil Fuel Electric Power Generation |  | 32.3567 | -81.1696 | OP | 2023 | CT06 | Turbine | Combustion Turbine Unit#6 | 82 | MW | Unit design capacity depends on various factors, including ambient conditions. | OP | 2023 | 1 | 20100101 | Fuel Comb - Electric Generation - Oil | #2 Oil |  | OP | 2023 | [8 empty] | Carbon Monoxide | CAP |  | .3857 | TON | [6 empty] | 2005NEI | 2005NEI
13103 | Effingham | 3711211 | 10300003 | 31326SVNNHHWY27 | Ga Power Co Plt McIntosh | 221112 | Fossil Fuel Electric Power Generation |  | 32.3567 | -81.1696 | OP | 2023 | CT07 | Turbine | Combustion Turbine Unit# 7 | 82 | MW | Unit design capacity depends on various factors, including ambient conditions. | OP | 2023 | 2 | 20100201 | Fuel Comb - Electric Generation - Natural Gas | Natural Gas |  | OP | 2023 | [8 empty] | Sulfur Dioxide | CAP |  | .000629574468085105 | TON | [6 empty] | 2005NEI | 2005NEI
13103 | Effingham | 3711211 | 10300003 | 31326SVNNHHWY27 | Ga Power Co Plt McIntosh | 221112 | Fossil Fuel Electric Power Generation |  | 32.3567 | -81.1696 | OP | 2023 | CT06 | Turbine | Combustion Turbine Unit#6 | 82 | MW | Unit design capacity depends on various factors, including ambient conditions. | OP | 2023 | 1 | 20100101 | Fuel Comb - Electric Generation - Oil | #2 Oil |  | OP | 2023 | [8 empty] | PM2.5 Primary (Filt + Cond) | CAP |  | .0588502677977085 | TON | [6 empty] | 2005NEI | 2005NEI
13103 | Effingham | 3711211 | 10300003 | 31326SVNNHHWY27 | Ga Power Co Plt McIntosh | 221112 | Fossil Fuel Electric Power Generation |  | 32.3567 | -81.1696 | OP | 2023 | CT08 | Turbine | Combustion Turbine Unit # 8 | 82 | MW | Unit design capacity depends on various factors, including ambient conditions. | OP | 2023 | 2 | 20100201 | Fuel Comb - Electric Generation - Natural Gas | Natural Gas |  | OP | 2023 | [8 empty] | PM Filterable/Total Suspended Particulate Matter (TSP) | CAP |  | .0996794698894022 | TON | [6 empty] | 2005NEI | 2005NEI
13103 | Effingham | 3711211 | 10300003 | 31326SVNNHHWY27 | Ga Power Co Plt McIntosh | 221112 | Fossil Fuel Electric Power Generation |  | 32.3567 | -81.1696 | OP | 2023 | CT07 | Turbine | Combustion Turbine Unit# 7 | 82 | MW | Unit design capacity depends on various factors, including ambient conditions. | OP | 2023 | 2 | 20100201 | Fuel Comb - Electric Generation - Natural Gas | Natural Gas |  | OP | 2023 | [8 empty] | PM Filterable/Total Suspended Particulate Matter (TSP) | CAP |  | .0747909151911737 | TON | [6 empty] | 2005NEI | 2005NEI
13103 | Effingham | 3711211 | 10300003 | 31326SVNNHHWY27 | Ga Power Co Plt McIntosh | 221112 | Fossil Fuel Electric Power Generation |  | 32.3567 | -81.1696 | OP | 2023 | CT08 | Turbine | Combustion Turbine Unit # 8 | 82 | MW | Unit design capacity depends on various factors, including ambient conditions. | OP | 2023 | 2 | 20100201 | Fuel Comb - Electric Generation - Natural Gas | Natural Gas |  | OP | 2023 | [8 empty] | Carbon Monoxide | CAP |  | 1.587446 | TON | [6 empty] | 2005NEI | 2005NEI
13103 | Effingham | 3711211 | 10300003 | 31326SVNNHHWY27 | Ga Power Co Plt McIntosh | 221112 | Fossil Fuel Electric Power Generation |  | 32.3567 | -81.1696 | OP | 2023 | CT02 | Turbine | Combustiion Turbine Unit #2 | 82 | MW | Unit design capacity depends on various factors, including ambient conditions. | OP | 2023 | 2 | 20100201 | Fuel Comb - Electric Generation - Natural Gas | Natural Gas |  | OP | 2023 | [8 empty] | PM2.5 Filterable | CAP |  | .00579238927196713 | TON | [6 empty] | 2005NEI | 2005NEI
13103 | Effingham | 3711211 | 10300003 | 31326SVNNHHWY27 | Ga Power Co Plt McIntosh | 221112 | Fossil Fuel Electric Power Generation |  | 32.3567 | -81.1696 | OP | 2023 | CT02 | Turbine | Combustiion Turbine Unit #2 | 82 | MW | Unit design capacity depends on various factors, including ambient conditions. | OP | 2023 | 2 | 20100201 | Fuel Comb - Electric Generation - Natural Gas | Natural Gas |  | OP | 2023 | [8 empty] | PM10 Primary (Filt + Cond) | CAP |  | .0124209652797817 | TON | [6 empty] | 2005NEI | 2005NEI
13103 | Effingham | 3711211 | 10300003 | 31326SVNNHHWY27 | Ga Power Co Plt McIntosh | 221112 | Fossil Fuel Electric Power Generation |  | 32.3567 | -81.1696 | OP | 2023 | CT02 | Turbine | Combustiion Turbine Unit #2 | 82 | MW | Unit design capacity depends on various factors, including ambient conditions. | OP | 2023 | 2 | 20100201 | Fuel Comb - Electric Generation - Natural Gas | Natural Gas |  | OP | 2023 | [8 empty] | PM Primary (Filt + Cond) | CAP |  | .328237 | TON | [6 empty] | 2005NEI | 2005NEI
13103 | Effingham | 3711211 | 10300003 | 31326SVNNHHWY27 | Ga Power Co Plt McIntosh | 221112 | Fossil Fuel Electric Power Generation |  | 32.3567 | -81.1696 | OP | 2023 | CT02 | Turbine | Combustiion Turbine Unit #2 | 82 | MW | Unit design capacity depends on various factors, including ambient conditions. | OP | 2023 | 2 | 20100201 | Fuel Comb - Electric Generation - Natural Gas | Natural Gas |  | OP | 2023 | [8 empty] | PM Filterable/Total Suspended Particulate Matter (TSP) | CAP |  | .094492487078905 | TON | [6 empty] | 2005NEI | 2005NEI
13103 | Effingham | 3711211 | 10300003 | 31326SVNNHHWY27 | Ga Power Co Plt McIntosh | 221112 | Fossil Fuel Electric Power Generation |  | 32.3567 | -81.1696 | OP | 2023 | CT02 | Turbine | Combustiion Turbine Unit #2 | 82 | MW | Unit design capacity depends on various factors, including ambient conditions. | OP | 2023 | 2 | 20100201 | Fuel Comb - Electric Generation - Natural Gas | Natural Gas |  | OP | 2023 | [8 empty] | Nitrogen Oxides | CAP |  | 3.28027876954109 | TON | [6 empty] | 2005NEI | 2005NEI
13103 | Effingham | 3711211 | 10300003 | 31326SVNNHHWY27 | Ga Power Co Plt McIntosh | 221112 | Fossil Fuel Electric Power Generation |  | 32.3567 | -81.1696 | OP | 2023 | CT02 | Turbine | Combustiion Turbine Unit #2 | 82 | MW | Unit design capacity depends on various factors, including ambient conditions. | OP | 2023 | 2 | 20100201 | Fuel Comb - Electric Generation - Natural Gas | Natural Gas |  | OP | 2023 | [8 empty] | Sulfur Dioxide | CAP |  | .000828188585607939 | TON | [6 empty] | 2005NEI | 2005NEI
13103 | Effingham | 3711211 | 10300003 | 31326SVNNHHWY27 | Ga Power Co Plt McIntosh | 221112 | Fossil Fuel Electric Power Generation |  | 32.3567 | -81.1696 | OP | 2023 | CT02 | Turbine | Combustiion Turbine Unit #2 | 82 | MW | Unit design capacity depends on various factors, including ambient conditions. | OP | 2023 | 2 | 20100201 | Fuel Comb - Electric Generation - Natural Gas | Natural Gas |  | OP | 2023 | [8 empty] | PM10 Filterable | CAP |  | .00579238927196713 | TON | [6 empty] | 2005NEI | 2005NEI
13103 | Effingham | 3711211 | 10300003 | 31326SVNNHHWY27 | Ga Power Co Plt McIntosh | 221112 | Fossil Fuel Electric Power Generation |  | 32.3567 | -81.1696 | OP | 2023 | CT05 | Turbine | Combustion Turbine Unit #5 | 82 | MW | Unit design capacity depends on various factors, including ambient conditions. | OP | 2023 | 2 | 20100201 | Fuel Comb - Electric Generation - Natural Gas | Natural Gas |  | OP | 2023 | [8 empty] | PM Primary (Filt + Cond) | CAP |  | .313544 | TON | [6 empty] | 2005NEI | 2005NEI
13103 | Effingham | 3711211 | 10300003 | 31326SVNNHHWY27 | Ga Power Co Plt McIntosh | 221112 | Fossil Fuel Electric Power Generation |  | 32.3567 | -81.1696 | OP | 2023 | CT05 | Turbine | Combustion Turbine Unit #5 | 82 | MW | Unit design capacity depends on various factors, including ambient conditions. | OP | 2023 | 2 | 20100201 | Fuel Comb - Electric Generation - Natural Gas | Natural Gas |  | OP | 2023 | [8 empty] | PM10 Filterable | CAP |  | .00553310123477129 | TON | [6 empty] | 2005NEI | 2005NEI
13103 | Effingham | 3711211 | 10300003 | 31326SVNNHHWY27 | Ga Power Co Plt McIntosh | 221112 | Fossil Fuel Electric Power Generation |  | 32.3567 | -81.1696 | OP | 2023 | CT05 | Turbine | Combustion Turbine Unit #5 | 82 | MW | Unit design capacity depends on various factors, including ambient conditions. | OP | 2023 | 2 | 20100201 | Fuel Comb - Electric Generation - Natural Gas | Natural Gas |  | OP | 2023 | [8 empty] | PM10 Primary (Filt + Cond) | CAP |  | .0118649599251791 | TON | [6 empty] | 2005NEI | 2005NEI
13103 | Effingham | 3711211 | 10300003 | 31326SVNNHHWY27 | Ga Power Co Plt McIntosh | 221112 | Fossil Fuel Electric Power Generation |  | 32.3567 | -81.1696 | OP | 2023 | CT05 | Turbine | Combustion Turbine Unit #5 | 82 | MW | Unit design capacity depends on various factors, including ambient conditions. | OP | 2023 | 2 | 20100201 | Fuel Comb - Electric Generation - Natural Gas | Natural Gas |  | OP | 2023 | [8 empty] | PM2.5 Filterable | CAP |  | .00553310123477129 | TON | [6 empty] | 2005NEI | 2005NEI
13103 | Effingham | 3711211 | 10300003 | 31326SVNNHHWY27 | Ga Power Co Plt McIntosh | 221112 | Fossil Fuel Electric Power Generation |  | 32.3567 | -81.1696 | OP | 2023 | CT05 | Turbine | Combustion Turbine Unit #5 | 82 | MW | Unit design capacity depends on various factors, including ambient conditions. | OP | 2023 | 2 | 20100201 | Fuel Comb - Electric Generation - Natural Gas | Natural Gas |  | OP | 2023 | [8 empty] | Sulfur Dioxide | CAP |  | .00288914285714286 | TON | [6 empty] | 2005NEI | 2005NEI
13103 | Effingham | 3711211 | 10300003 | 31326SVNNHHWY27 | Ga Power Co Plt McIntosh | 221112 | Fossil Fuel Electric Power Generation |  | 32.3567 | -81.1696 | OP | 2023 | CT05 | Turbine | Combustion Turbine Unit #5 | 82 | MW | Unit design capacity depends on various factors, including ambient conditions. | OP | 2023 | 2 | 20100201 | Fuel Comb - Electric Generation - Natural Gas | Natural Gas |  | OP | 2023 | [8 empty] | Volatile Organic Compounds | CAP |  | .099764 | TON | [6 empty] | 2005NEI | 2005NEI
13103 | Effingham | 3711211 | 10300003 | 31326SVNNHHWY27 | Ga Power Co Plt McIntosh | 221112 | Fossil Fuel Electric Power Generation |  | 32.3567 | -81.1696 | OP | 2023 | CT02 | Turbine | Combustiion Turbine Unit #2 | 82 | MW | Unit design capacity depends on various factors, including ambient conditions. | OP | 2023 | 1 | 20100101 | Fuel Comb - Electric Generation - Oil | #2 Oil |  | OP | 2023 | [8 empty] | Nitrogen Oxides | CAP |  | .3435612304589 | TON | [6 empty] | 2005NEI | 2005NEI
13103 | Effingham | 3711211 | 10300003 | 31326SVNNHHWY27 | Ga Power Co Plt McIntosh | 221112 | Fossil Fuel Electric Power Generation |  | 32.3567 | -81.1696 | OP | 2023 | CT02 | Turbine | Combustiion Turbine Unit #2 | 82 | MW | Unit design capacity depends on various factors, including ambient conditions. | OP | 2023 | 1 | 20100101 | Fuel Comb - Electric Generation - Oil | #2 Oil |  | OP | 2023 | [8 empty] | PM Primary (Filt + Cond) | CAP |  | .032463 | TON | [6 empty] | 2005NEI | 2005NEI
13103 | Effingham | 3711211 | 10300003 | 31326SVNNHHWY27 | Ga Power Co Plt McIntosh | 221112 | Fossil Fuel Electric Power Generation |  | 32.3567 | -81.1696 | OP | 2023 | CT02 | Turbine | Combustiion Turbine Unit #2 | 82 | MW | Unit design capacity depends on various factors, including ambient conditions. | OP | 2023 | 1 | 20100101 | Fuel Comb - Electric Generation - Oil | #2 Oil |  | OP | 2023 | [8 empty] | PM10 Primary (Filt + Cond) | CAP |  | .0312268102429807 | TON | [6 empty] | 2005NEI | 2005NEI
13103 | Effingham | 3711211 | 10300003 | 31326SVNNHHWY27 | Ga Power Co Plt McIntosh | 221112 | Fossil Fuel Electric Power Generation |  | 32.3567 | -81.1696 | OP | 2023 | CT02 | Turbine | Combustiion Turbine Unit #2 | 82 | MW | Unit design capacity depends on various factors, including ambient conditions. | OP | 2023 | 1 | 20100101 | Fuel Comb - Electric Generation - Oil | #2 Oil |  | OP | 2023 | [8 empty] | Carbon Monoxide | CAP |  | .212813 | TON | [6 empty] | 2005NEI | 2005NEI
13103 | Effingham | 3711211 | 10300003 | 31326SVNNHHWY27 | Ga Power Co Plt McIntosh | 221112 | Fossil Fuel Electric Power Generation |  | 32.3567 | -81.1696 | OP | 2023 | CT02 | Turbine | Combustiion Turbine Unit #2 | 82 | MW | Unit design capacity depends on various factors, including ambient conditions. | OP | 2023 | 1 | 20100101 | Fuel Comb - Electric Generation - Oil | #2 Oil |  | OP | 2023 | [8 empty] | Ammonia | CAP |  | .31294332 | TON |  |  |  |  | Continuous Emission Monitoring System |  | 2005NEI | 2005NEI
13103 | Effingham | 3711211 | 10300003 | 31326SVNNHHWY27 | Ga Power Co Plt McIntosh | 221112 | Fossil Fuel Electric Power Generation |  | 32.3567 | -81.1696 | OP | 2023 | CT02 | Turbine | Combustiion Turbine Unit #2 | 82 | MW | Unit design capacity depends on various factors, including ambient conditions. | OP | 2023 | 1 | 20100101 | Fuel Comb - Electric Generation - Oil | #2 Oil |  | OP | 2023 | [8 empty] | PM Condensible | CAP |  | .019477801848948 | TON | [6 empty] | 2005NEI | 2005NEI
13103 | Effingham | 3711211 | 10300003 | 31326SVNNHHWY27 | Ga Power Co Plt McIntosh | 221112 | Fossil Fuel Electric Power Generation |  | 32.3567 | -81.1696 | OP | 2023 | CT02 | Turbine | Combustiion Turbine Unit #2 | 82 | MW | Unit design capacity depends on various factors, including ambient conditions. | OP | 2023 | 1 | 20100101 | Fuel Comb - Electric Generation - Oil | #2 Oil |  | OP | 2023 | [8 empty] | PM Filterable/Total Suspended Particulate Matter (TSP) | CAP |  | .0129851994410157 | TON | [6 empty] | 2005NEI | 2005NEI
13103 | Effingham | 3711211 | 10300003 | 31326SVNNHHWY27 | Ga Power Co Plt McIntosh | 221112 | Fossil Fuel Electric Power Generation |  | 32.3567 | -81.1696 | OP | 2023 | CT02 | Turbine | Combustiion Turbine Unit #2 | 82 | MW | Unit design capacity depends on various factors, including ambient conditions. | OP | 2023 | 1 | 20100101 | Fuel Comb - Electric Generation - Oil | #2 Oil |  | OP | 2023 | [8 empty] | PM10 Filterable | CAP |  | .0117490083940327 | TON | [6 empty] | 2005NEI | 2005NEI
13103 | Effingham | 3711211 | 10300003 | 31326SVNNHHWY27 | Ga Power Co Plt McIntosh | 221112 | Fossil Fuel Electric Power Generation |  | 32.3567 | -81.1696 | OP | 2023 | CT02 | Turbine | Combustiion Turbine Unit #2 | 82 | MW | Unit design capacity depends on various factors, including ambient conditions. | OP | 2023 | 1 | 20100101 | Fuel Comb - Electric Generation - Oil | #2 Oil |  | OP | 2023 | [8 empty] | PM2.5 Filterable | CAP |  | .0117490083940327 | TON | [6 empty] | 2005NEI | 2005NEI
13103 | Effingham | 3711211 | 10300003 | 31326SVNNHHWY27 | Ga Power Co Plt McIntosh | 221112 | Fossil Fuel Electric Power Generation |  | 32.3567 | -81.1696 | OP | 2023 | CT02 | Turbine | Combustiion Turbine Unit #2 | 82 | MW | Unit design capacity depends on various factors, including ambient conditions. | OP | 2023 | 1 | 20100101 | Fuel Comb - Electric Generation - Oil | #2 Oil |  | OP | 2023 | [8 empty] | PM2.5 Primary (Filt + Cond) | CAP |  | .0312268102429807 | TON | [6 empty] | 2005NEI | 2005NEI
13103 | Effingham | 3711211 | 10300003 | 31326SVNNHHWY27 | Ga Power Co Plt McIntosh | 221112 | Fossil Fuel Electric Power Generation |  | 32.3567 | -81.1696 | OP | 2023 | CT02 | Turbine | Combustiion Turbine Unit #2 | 82 | MW | Unit design capacity depends on various factors, including ambient conditions. | OP | 2023 | 1 | 20100101 | Fuel Comb - Electric Generation - Oil | #2 Oil |  | OP | 2023 | [8 empty] | Sulfur Dioxide | CAP |  | .0408918114143922 | TON | [6 empty] | 2005NEI | 2005NEI
13103 | Effingham | 3711211 | 10300003 | 31326SVNNHHWY27 | Ga Power Co Plt McIntosh | 221112 | Fossil Fuel Electric Power Generation |  | 32.3567 | -81.1696 | OP | 2023 | CT08 | Turbine | Combustion Turbine Unit # 8 | 82 | MW | Unit design capacity depends on various factors, including ambient conditions. | OP | 2023 | 2 | 20100201 | Fuel Comb - Electric Generation - Natural Gas | Natural Gas |  | OP | 2023 | [8 empty] | PM Condensible | CAP |  | .00699244004595635 | TON | [6 empty] | 2005NEI | 2005NEI
13103 | Effingham | 3711211 | 10300003 | 31326SVNNHHWY27 | Ga Power Co Plt McIntosh | 221112 | Fossil Fuel Electric Power Generation |  | 32.3567 | -81.1696 | OP | 2023 | CT02 | Turbine | Combustiion Turbine Unit #2 | 82 | MW | Unit design capacity depends on various factors, including ambient conditions. | OP | 2023 | 2 | 20100201 | Fuel Comb - Electric Generation - Natural Gas | Natural Gas |  | OP | 2023 | [8 empty] | PM2.5 Primary (Filt + Cond) | CAP |  | .0124209652797817 | TON | [6 empty] | 2005NEI | 2005NEI
13103 | Effingham | 3711211 | 10300003 | 31326SVNNHHWY27 | Ga Power Co Plt McIntosh | 221112 | Fossil Fuel Electric Power Generation |  | 32.3567 | -81.1696 | OP | 2023 | CT02 | Turbine | Combustiion Turbine Unit #2 | 82 | MW | Unit design capacity depends on various factors, including ambient conditions. | OP | 2023 | 2 | 20100201 | Fuel Comb - Electric Generation - Natural Gas | Natural Gas |  | OP | 2023 | [8 empty] | Volatile Organic Compounds | CAP |  | .104603 | TON | [6 empty] | 2005NEI | 2005NEI
13103 | Effingham | 3711211 | 10300003 | 31326SVNNHHWY27 | Ga Power Co Plt McIntosh | 221112 | Fossil Fuel Electric Power Generation |  | 32.3567 | -81.1696 | OP | 2023 | CT02 | Turbine | Combustiion Turbine Unit #2 | 82 | MW | Unit design capacity depends on various factors, including ambient conditions. | OP | 2023 | 2 | 20100201 | Fuel Comb - Electric Generation - Natural Gas | Natural Gas |  | OP | 2023 | [8 empty] | Carbon Monoxide | CAP |  | 4.079517 | TON | [6 empty] | 2005NEI | 2005NEI
13103 | Effingham | 3711211 | 10300003 | 31326SVNNHHWY27 | Ga Power Co Plt McIntosh | 221112 | Fossil Fuel Electric Power Generation |  | 32.3567 | -81.1696 | OP | 2023 | CT08 | Turbine | Combustion Turbine Unit # 8 | 82 | MW | Unit design capacity depends on various factors, including ambient conditions. | OP | 2023 | 1 | 20100101 | Fuel Comb - Electric Generation - Oil | #2 Oil |  | OP | 2023 | [8 empty] | Volatile Organic Compounds | CAP |  | .005327 | TON | [6 empty] | 2005NEI | 2005NEI
13103 | Effingham | 3711211 | 10300003 | 31326SVNNHHWY27 | Ga Power Co Plt McIntosh | 221112 | Fossil Fuel Electric Power Generation |  | 32.3567 | -81.1696 | OP | 2023 | CT08 | Turbine | Combustion Turbine Unit # 8 | 82 | MW | Unit design capacity depends on various factors, including ambient conditions. | OP | 2023 | 1 | 20100101 | Fuel Comb - Electric Generation - Oil | #2 Oil |  | OP | 2023 | [8 empty] | Sulfur Dioxide | CAP |  | .0979383720930233 | TON | [6 empty] | 2005NEI | 2005NEI
13103 | Effingham | 3711211 | 10300003 | 31326SVNNHHWY27 | Ga Power Co Plt McIntosh | 221112 | Fossil Fuel Electric Power Generation |  | 32.3567 | -81.1696 | OP | 2023 | CT08 | Turbine | Combustion Turbine Unit # 8 | 82 | MW | Unit design capacity depends on various factors, including ambient conditions. | OP | 2023 | 1 | 20100101 | Fuel Comb - Electric Generation - Oil | #2 Oil |  | OP | 2023 | [8 empty] | PM2.5 Primary (Filt + Cond) | CAP |  | .0819863626345994 | TON | [6 empty] | 2005NEI | 2005NEI
13103 | Effingham | 3711211 | 10300003 | 31326SVNNHHWY27 | Ga Power Co Plt McIntosh | 221112 | Fossil Fuel Electric Power Generation |  | 32.3567 | -81.1696 | OP | 2023 | CT08 | Turbine | Combustion Turbine Unit # 8 | 82 | MW | Unit design capacity depends on various factors, including ambient conditions. | OP | 2023 | 1 | 20100101 | Fuel Comb - Electric Generation - Oil | #2 Oil |  | OP | 2023 | [8 empty] | PM10 Primary (Filt + Cond) | CAP |  | .0819863626345994 | TON | [6 empty] | 2005NEI | 2005NEI
13103 | Effingham | 3711211 | 10300003 | 31326SVNNHHWY27 | Ga Power Co Plt McIntosh | 221112 | Fossil Fuel Electric Power Generation |  | 32.3567 | -81.1696 | OP | 2023 | CT08 | Turbine | Combustion Turbine Unit # 8 | 82 | MW | Unit design capacity depends on various factors, including ambient conditions. | OP | 2023 | 1 | 20100101 | Fuel Comb - Electric Generation - Oil | #2 Oil |  | OP | 2023 | [8 empty] | PM10 Filterable | CAP |  | .0308471641745419 | TON | [6 empty] | 2005NEI | 2005NEI
13103 | Effingham | 3711211 | 10300003 | 31326SVNNHHWY27 | Ga Power Co Plt McIntosh | 221112 | Fossil Fuel Electric Power Generation |  | 32.3567 | -81.1696 | OP | 2023 | CT08 | Turbine | Combustion Turbine Unit # 8 | 82 | MW | Unit design capacity depends on various factors, including ambient conditions. | OP | 2023 | 1 | 20100101 | Fuel Comb - Electric Generation - Oil | #2 Oil |  | OP | 2023 | [8 empty] | PM Condensible | CAP |  | .0511392004445195 | TON | [6 empty] | 2005NEI | 2005NEI
13103 | Effingham | 3711211 | 10300003 | 31326SVNNHHWY27 | Ga Power Co Plt McIntosh | 221112 | Fossil Fuel Electric Power Generation |  | 32.3567 | -81.1696 | OP | 2023 | CT08 | Turbine | Combustion Turbine Unit # 8 | 82 | MW | Unit design capacity depends on various factors, including ambient conditions. | OP | 2023 | 1 | 20100101 | Fuel Comb - Electric Generation - Oil | #2 Oil |  | OP | 2023 | [8 empty] | Ammonia | CAP |  | .3547782 | TON |  |  |  |  | Continuous Emission Monitoring System |  | 2005NEI | 2005NEI
13103 | Effingham | 3711211 | 10300003 | 31326SVNNHHWY27 | Ga Power Co Plt McIntosh | 221112 | Fossil Fuel Electric Power Generation |  | 32.3567 | -81.1696 | OP | 2023 | SG01 | Turbine | Steam Generator Unit 1 | 178000 | KW |  | PS | 2020 | 1 | 10100202 | Fuel Comb - Electric Generation - Coal | Coal Burning |  | PS | 2020 | [8 empty] | Dioxins, Total, W/O Individ. Isomers Reported {PCDDS} | HAP | HAP-VOC | .00065090614083833964804 | G | [6 empty] | 2005NEI | 2005NEI
13103 | Effingham | 3711211 | 10300003 | 31326SVNNHHWY27 | Ga Power Co Plt McIntosh | 221112 | Fossil Fuel Electric Power Generation |  | 32.3567 | -81.1696 | OP | 2023 | CT08 | Turbine | Combustion Turbine Unit # 8 | 82 | MW | Unit design capacity depends on various factors, including ambient conditions. | OP | 2023 | 1 | 20100101 | Fuel Comb - Electric Generation - Oil | #2 Oil |  | OP | 2023 | [8 empty] | PM2.5 Filterable | CAP |  | .0308471641745419 | TON | [6 empty] | 2005NEI | 2005NEI
13103 | Effingham | 3711211 | 10300003 | 31326SVNNHHWY27 | Ga Power Co Plt McIntosh | 221112 | Fossil Fuel Electric Power Generation |  | 32.3567 | -81.1696 | OP | 2023 | CT08 | Turbine | Combustion Turbine Unit # 8 | 82 | MW | Unit design capacity depends on various factors, including ambient conditions. | OP | 2023 | 1 | 20100101 | Fuel Comb - Electric Generation - Oil | #2 Oil |  | OP | 2023 | [8 empty] | PM Filterable/Total Suspended Particulate Matter (TSP) | CAP |  | .0340927976503968 | TON | [6 empty] | 2005NEI | 2005NEI
13103 | Effingham | 3711211 | 10300003 | 31326SVNNHHWY27 | Ga Power Co Plt McIntosh | 221112 | Fossil Fuel Electric Power Generation |  | 32.3567 | -81.1696 | OP | 2023 | CT08 | Turbine | Combustion Turbine Unit # 8 | 82 | MW | Unit design capacity depends on various factors, including ambient conditions. | OP | 2023 | 1 | 20100101 | Fuel Comb - Electric Generation - Oil | #2 Oil |  | OP | 2023 | [8 empty] | Nitrogen Oxides | CAP |  | .868322008679478 | TON | [6 empty] | 2005NEI | 2005NEI
13103 | Effingham | 3711211 | 10300003 | 31326SVNNHHWY27 | Ga Power Co Plt McIntosh | 221112 | Fossil Fuel Electric Power Generation |  | 32.3567 | -81.1696 | OP | 2023 | SG01 | Turbine | Steam Generator Unit 1 | 178000 | KW |  | PS | 2020 | 1 | 10100202 | Fuel Comb - Electric Generation - Coal | Coal Burning |  | PS | 2020 | [8 empty] | Volatile Organic Compounds | CAP |  | 12.301248 | TON | [6 empty] | 2005NEI | 2005NEI
13103 | Effingham | 3711211 | 10300003 | 31326SVNNHHWY27 | Ga Power Co Plt McIntosh | 221112 | Fossil Fuel Electric Power Generation |  | 32.3567 | -81.1696 | OP | 2023 | SG01 | Turbine | Steam Generator Unit 1 | 178000 | KW |  | PS | 2020 | 1 | 10100202 | Fuel Comb - Electric Generation - Coal | Coal Burning |  | PS | 2020 | [8 empty] | PM2.5 Filterable | CAP |  | 57.302016 | TON | [6 empty] | 2005NEI | 2005NEI
13103 | Effingham | 3711211 | 10300003 | 31326SVNNHHWY27 | Ga Power Co Plt McIntosh | 221112 | Fossil Fuel Electric Power Generation |  | 32.3567 | -81.1696 | OP | 2023 | CT08 | Turbine | Combustion Turbine Unit # 8 | 82 | MW | Unit design capacity depends on various factors, including ambient conditions. | OP | 2023 | 1 | 20100101 | Fuel Comb - Electric Generation - Oil | #2 Oil |  | OP | 2023 | [8 empty] | Carbon Monoxide | CAP |  | .548681 | TON | [6 empty] | 2005NEI | 2005NEI
13103 | Effingham | 3711211 | 10300003 | 31326SVNNHHWY27 | Ga Power Co Plt McIntosh | 221112 | Fossil Fuel Electric Power Generation |  | 32.3567 | -81.1696 | OP | 2023 | SG01 | Turbine | Steam Generator Unit 1 | 178000 | KW |  | PS | 2020 | 1 | 10100202 | Fuel Comb - Electric Generation - Coal | Coal Burning |  | PS | 2020 | [8 empty] | Ammonia | CAP |  | 6.18770292 | TON |  |  |  |  | USEPA Emission Factor (no Control Efficiency used) |  | 2005NEI | 2005NEI
13103 | Effingham | 3711211 | 10300003 | 31326SVNNHHWY27 | Ga Power Co Plt McIntosh | 221112 | Fossil Fuel Electric Power Generation |  | 32.3567 | -81.1696 | OP | 2023 | SG01 | Turbine | Steam Generator Unit 1 | 178000 | KW |  | PS | 2020 | 1 | 10100202 | Fuel Comb - Electric Generation - Coal | Coal Burning |  | PS | 2020 | [8 empty] | Gaseous Divalent Mercury | HAP | HAP-Metal | 31.6318407185618 | LB | [6 empty] | 2005NEI | 2005NEI
13103 | Effingham | 3711211 | 10300003 | 31326SVNNHHWY27 | Ga Power Co Plt McIntosh | 221112 | Fossil Fuel Electric Power Generation |  | 32.3567 | -81.1696 | OP | 2023 | SG01 | Turbine | Steam Generator Unit 1 | 178000 | KW |  | PS | 2020 | 1 | 10100202 | Fuel Comb - Electric Generation - Coal | Coal Burning |  | PS | 2020 | [8 empty] | Sulfur Dioxide | CAP |  | 5340.80338 | TON | [6 empty] | 2005NEI | 2005NEI
13103 | Effingham | 3711211 | 10300003 | 31326SVNNHHWY27 | Ga Power Co Plt McIntosh | 221112 | Fossil Fuel Electric Power Generation |  | 32.3567 | -81.1696 | OP | 2023 | SG01 | Turbine | Steam Generator Unit 1 | 178000 | KW |  | PS | 2020 | 1 | 10100202 | Fuel Comb - Electric Generation - Coal | Coal Burning |  | PS | 2020 | [8 empty] | PM2.5 Primary (Filt + Cond) | CAP |  | 306.35713152 | TON |  |  |  |  | Stack Test (no Control Efficiency used) |  | 2005NEI | 2005NEI
13103 | Effingham | 3711211 | 10300003 | 31326SVNNHHWY27 | Ga Power Co Plt McIntosh | 221112 | Fossil Fuel Electric Power Generation |  | 32.3567 | -81.1696 | OP | 2023 | SG01 | Turbine | Steam Generator Unit 1 | 178000 | KW |  | PS | 2020 | 1 | 10100202 | Fuel Comb - Electric Generation - Coal | Coal Burning |  | PS | 2020 | [8 empty] | PM10 Primary (Filt + Cond) | CAP |  | 381.43951152 | TON |  |  |  |  | Stack Test (no Control Efficiency used) |  | 2005NEI | 2005NEI
13103 | Effingham | 3711211 | 10300003 | 31326SVNNHHWY27 | Ga Power Co Plt McIntosh | 221112 | Fossil Fuel Electric Power Generation |  | 32.3567 | -81.1696 | OP | 2023 | SG01 | Turbine | Steam Generator Unit 1 | 178000 | KW |  | PS | 2020 | 1 | 10100202 | Fuel Comb - Electric Generation - Coal | Coal Burning |  | PS | 2020 | [8 empty] | PM10 Filterable | CAP |  | 132.384396 | TON | [6 empty] | 2005NEI | 2005NEI
13103 | Effingham | 3711211 | 10300003 | 31326SVNNHHWY27 | Ga Power Co Plt McIntosh | 221112 | Fossil Fuel Electric Power Generation |  | 32.3567 | -81.1696 | OP | 2023 | SG01 | Turbine | Steam Generator Unit 1 | 178000 | KW |  | PS | 2020 | 1 | 10100202 | Fuel Comb - Electric Generation - Coal | Coal Burning |  | PS | 2020 | [8 empty] | PM Condensible | CAP |  | 249.05511552 | TON | [6 empty] | 2005NEI | 2005NEI
13103 | Effingham | 3711211 | 10300003 | 31326SVNNHHWY27 | Ga Power Co Plt McIntosh | 221112 | Fossil Fuel Electric Power Generation |  | 32.3567 | -81.1696 | OP | 2023 | SG01 | Turbine | Steam Generator Unit 1 | 178000 | KW |  | PS | 2020 | 1 | 10100202 | Fuel Comb - Electric Generation - Coal | Coal Burning |  | PS | 2020 | [8 empty] | Nitrogen Oxides | CAP |  | 2338.91504 | TON | [6 empty] | 2005NEI | 2005NEI
13103 | Effingham | 3711211 | 10300003 | 31326SVNNHHWY27 | Ga Power Co Plt McIntosh | 221112 | Fossil Fuel Electric Power Generation |  | 32.3567 | -81.1696 | OP | 2023 | SG01 | Turbine | Steam Generator Unit 1 | 178000 | KW |  | PS | 2020 | 1 | 10100202 | Fuel Comb - Electric Generation - Coal | Coal Burning |  | PS | 2020 | [8 empty] | Carbon Monoxide | CAP |  | 102.497424 | TON | [6 empty] | 2005NEI | 2005NEI
13103 | Effingham | 3711211 | 10300003 | 31326SVNNHHWY27 | Ga Power Co Plt McIntosh | 221112 | Fossil Fuel Electric Power Generation |  | 32.3567 | -81.1696 | OP | 2023 | SG01 | Turbine | Steam Generator Unit 1 | 178000 | KW |  | PS | 2020 | 1 | 10100202 | Fuel Comb - Electric Generation - Coal | Coal Burning |  | PS | 2020 | [8 empty] | Particulate Divalent Mercury | HAP | HAP-Metal | 2.83240032297178 | LB | [6 empty] | 2005NEI | 2005NEI
13103 | Effingham | 3711211 | 10300003 | 31326SVNNHHWY27 | Ga Power Co Plt McIntosh | 221112 | Fossil Fuel Electric Power Generation |  | 32.3567 | -81.1696 | OP | 2023 | SG01 | Turbine | Steam Generator Unit 1 | 178000 | KW |  | PS | 2020 | 1 | 10100202 | Fuel Comb - Electric Generation - Coal | Coal Burning |  | PS | 2020 | [8 empty] | Elemental Gaseous Mercury | HAP | HAP-Metal | 11.92045755931188 | LB | [6 empty] | 2005NEI | 2005NEI
13103 | Effingham | 3711211 | 10300003 | 31326SVNNHHWY27 | Ga Power Co Plt McIntosh | 221112 | Fossil Fuel Electric Power Generation |  | 32.3567 | -81.1696 | OP | 2023 | SG01 | Turbine | Steam Generator Unit 1 | 178000 | KW |  | PS | 2020 | 1 | 10100202 | Fuel Comb - Electric Generation - Coal | Coal Burning |  | PS | 2020 | [8 empty] | PM Filterable/Total Suspended Particulate Matter (TSP) | CAP |  | 197.588796 | TON | [6 empty] | 2005NEI | 2005NEI
13103 | Effingham | 536311 | 10300007 | 31326FRTHWROUTE | Georgia-Pacific Savannah River LLC | 322120 | Paper Mills | 322291 | 32.33113 | -81.20178 | OP | 2023 | BO01 | Boiler | Boiler 3 | 422 | E6BTU/HR | Unable to locate exact date of operating status so utilized 1/1/87 | OP | 2023 | 4 | 10200501 | Fuel Comb - Industrial Boilers, ICEs - Oil | Burning Fuel Oil |  | OP | 2023 |  |  |  |  | 8341 | 141 |  |  | PM10 Filterable | CAP |  | .0010799998 | TON | [6 empty] | 2005NEI | 2005NEI
13103 | Effingham | 536311 | 10300007 | 31326FRTHWROUTE | Georgia-Pacific Savannah River LLC | 322120 | Paper Mills | 322291 | 32.33113 | -81.20178 | OP | 2023 | BO01 | Boiler | Boiler 3 | 422 | E6BTU/HR | Unable to locate exact date of operating status so utilized 1/1/87 | OP | 2023 | 4 | 10200501 | Fuel Comb - Industrial Boilers, ICEs - Oil | Burning Fuel Oil |  | OP | 2023 |  |  |  |  | 8341 | 141 |  |  | PM Primary (Filt + Cond) | CAP |  | .012 | TON | [6 empty] | 2005NEI | 2005NEI
13103 | Effingham | 536311 | 10300007 | 31326FRTHWROUTE | Georgia-Pacific Savannah River LLC | 322120 | Paper Mills | 322291 | 32.33113 | -81.20178 | OP | 2023 | BO01 | Boiler | Boiler 3 | 422 | E6BTU/HR | Unable to locate exact date of operating status so utilized 1/1/87 | OP | 2023 | 4 | 10200501 | Fuel Comb - Industrial Boilers, ICEs - Oil | Burning Fuel Oil |  | OP | 2023 |  |  |  |  | 8341 | 141 |  |  | PM Condensible | CAP |  | .0098400004 | TON | [6 empty] | 2005NEI | 2005NEI
13103 | Effingham | 536311 | 10300007 | 31326FRTHWROUTE | Georgia-Pacific Savannah River LLC | 322120 | Paper Mills | 322291 | 32.33113 | -81.20178 | OP | 2023 | BO01 | Boiler | Boiler 3 | 422 | E6BTU/HR | Unable to locate exact date of operating status so utilized 1/1/87 | OP | 2023 | 4 | 10200501 | Fuel Comb - Industrial Boilers, ICEs - Oil | Burning Fuel Oil |  | OP | 2023 |  |  |  |  | 8341 | 141 |  |  | Carbon Monoxide | CAP |  | .031 | TON | [6 empty] | 2005NEI | 2005NEI
13103 | Effingham | 536311 | 10300007 | 31326FRTHWROUTE | Georgia-Pacific Savannah River LLC | 322120 | Paper Mills | 322291 | 32.33113 | -81.20178 | OP | 2023 | BO01 | Boiler | Boiler 3 | 422 | E6BTU/HR | Unable to locate exact date of operating status so utilized 1/1/87 | OP | 2023 | 3 | 10200912 | Fuel Comb - Industrial Boilers, ICEs - Biomass | Burning Wood |  | TS | 2023 |  |  |  |  | 8341 | 16.8 |  |  | PM2.5 Primary (Filt + Cond) | CAP |  | .002894258332158 | TON | [6 empty] | 2005NEI | 2005NEI
13103 | Effingham | 536311 | 10300007 | 31326FRTHWROUTE | Georgia-Pacific Savannah River LLC | 322120 | Paper Mills | 322291 | 32.33113 | -81.20178 | OP | 2023 | BO01 | Boiler | Boiler 3 | 422 | E6BTU/HR | Unable to locate exact date of operating status so utilized 1/1/87 | OP | 2023 | 4 | 10200501 | Fuel Comb - Industrial Boilers, ICEs - Oil | Burning Fuel Oil |  | OP | 2023 |  |  |  |  | 8341 | 141 |  |  | PM10 Primary (Filt + Cond) | CAP |  | .0109200003 | TON | [6 empty] | 2005NEI | 2005NEI
13103 | Effingham | 536311 | 10300007 | 31326FRTHWROUTE | Georgia-Pacific Savannah River LLC | 322120 | Paper Mills | 322291 | 32.33113 | -81.20178 | OP | 2023 | BO01 | Boiler | Boiler 3 | 422 | E6BTU/HR | Unable to locate exact date of operating status so utilized 1/1/87 | OP | 2023 | 4 | 10200501 | Fuel Comb - Industrial Boilers, ICEs - Oil | Burning Fuel Oil |  | OP | 2023 |  |  |  |  | 8341 | 141 |  |  | PM Filterable/Total Suspended Particulate Matter (TSP) | CAP |  | .0021599997 | TON | [6 empty] | 2005NEI | 2005NEI
13103 | Effingham | 536311 | 10300007 | 31326FRTHWROUTE | Georgia-Pacific Savannah River LLC | 322120 | Paper Mills | 322291 | 32.33113 | -81.20178 | OP | 2023 | BO01 | Boiler | Boiler 3 | 422 | E6BTU/HR | Unable to locate exact date of operating status so utilized 1/1/87 | OP | 2023 | 4 | 10200501 | Fuel Comb - Industrial Boilers, ICEs - Oil | Burning Fuel Oil |  | OP | 2023 |  |  |  |  | 8341 | 141 |  |  | Nitrogen Oxides | CAP |  | .17 | TON | [6 empty] | 2005NEI | 2005NEI
13103 | Effingham | 536311 | 10300007 | 31326FRTHWROUTE | Georgia-Pacific Savannah River LLC | 322120 | Paper Mills | 322291 | 32.33113 | -81.20178 | OP | 2023 | BO01 | Boiler | Boiler 3 | 422 | E6BTU/HR | Unable to locate exact date of operating status so utilized 1/1/87 | OP | 2023 | 3 | 10200912 | Fuel Comb - Industrial Boilers, ICEs - Biomass | Burning Wood |  | TS | 2023 |  |  |  |  | 8341 | 16.8 |  |  | Lead | CAP/HAP | HAP-Metal | 2 | LB | 0 | LB | E6BTU |  |  |  | 2005NEI | 2005NEI
13103 | Effingham | 536311 | 10300007 | 31326FRTHWROUTE | Georgia-Pacific Savannah River LLC | 322120 | Paper Mills | 322291 | 32.33113 | -81.20178 | OP | 2023 | BO01 | Boiler | Boiler 3 | 422 | E6BTU/HR | Unable to locate exact date of operating status so utilized 1/1/87 | OP | 2023 | 4 | 10200501 | Fuel Comb - Industrial Boilers, ICEs - Oil | Burning Fuel Oil |  | OP | 2023 |  |  |  |  | 8341 | 141 |  |  | Sulfur Dioxide | CAP |  | .44 | TON | [6 empty] | 2005NEI | 2005NEI
13103 | Effingham | 536311 | 10300007 | 31326FRTHWROUTE | Georgia-Pacific Savannah River LLC | 322120 | Paper Mills | 322291 | 32.33113 | -81.20178 | OP | 2023 | BO01 | Boiler | Boiler 3 | 422 | E6BTU/HR | Unable to locate exact date of operating status so utilized 1/1/87 | OP | 2023 | 4 | 10200501 | Fuel Comb - Industrial Boilers, ICEs - Oil | Burning Fuel Oil |  | OP | 2023 |  |  |  |  | 8341 | 141 |  |  | PM2.5 Filterable | CAP |  | .0004319999 | TON | [6 empty] | 2005NEI | 2005NEI
13103 | Effingham | 536311 | 10300007 | 31326FRTHWROUTE | Georgia-Pacific Savannah River LLC | 322120 | Paper Mills | 322291 | 32.33113 | -81.20178 | OP | 2023 | BO02 | Boiler | Boiler 4 | 422 | E6BTU/HR | Unable to locate exact operating date in 1991 of unit. Utilized 1/1/91. | PS | 2016 | 2 | 10200501 | Fuel Comb - Industrial Boilers, ICEs - Oil |  |  | PS | 2020 | [8 empty] | Carbon Monoxide | CAP |  | .13 | TON | [6 empty] | 2005NEI | 2005NEI
13103 | Effingham | 536311 | 10300007 | 31326FRTHWROUTE | Georgia-Pacific Savannah River LLC | 322120 | Paper Mills | 322291 | 32.33113 | -81.20178 | OP | 2023 | BO02 | Boiler | Boiler 4 | 422 | E6BTU/HR | Unable to locate exact operating date in 1991 of unit. Utilized 1/1/91. | PS | 2016 | 1 | 10200802 | Fuel Comb - Industrial Boilers, ICEs - Other | Burning Pet Coke |  | PS | 2016 |  |  |  |  | 7684 | 30.27 |  |  | PM Condensible | CAP |  | .006515223650784 | TON | [6 empty] | 2005NEI | 2005NEI
13103 | Effingham | 536311 | 10300007 | 31326FRTHWROUTE | Georgia-Pacific Savannah River LLC | 322120 | Paper Mills | 322291 | 32.33113 | -81.20178 | OP | 2023 | BO02 | Boiler | Boiler 4 | 422 | E6BTU/HR | Unable to locate exact operating date in 1991 of unit. Utilized 1/1/91. | PS | 2016 | 1 | 10200802 | Fuel Comb - Industrial Boilers, ICEs - Other | Burning Pet Coke |  | PS | 2016 |  |  |  |  | 7684 | 30.27 |  |  | PM Filterable/Total Suspended Particulate Matter (TSP) | CAP |  | 8.6 | TON | [6 empty] | 2005NEI | 2005NEI
13103 | Effingham | 536311 | 10300007 | 31326FRTHWROUTE | Georgia-Pacific Savannah River LLC | 322120 | Paper Mills | 322291 | 32.33113 | -81.20178 | OP | 2023 | BO02 | Boiler | Boiler 4 | 422 | E6BTU/HR | Unable to locate exact operating date in 1991 of unit. Utilized 1/1/91. | PS | 2016 | 1 | 10200802 | Fuel Comb - Industrial Boilers, ICEs - Other | Burning Pet Coke |  | PS | 2016 |  |  |  |  | 7684 | 30.27 |  |  | PM Primary (Filt + Cond) | CAP |  | 8.6 | TON | [6 empty] | 2005NEI | 2005NEI
13103 | Effingham | 536311 | 10300007 | 31326FRTHWROUTE | Georgia-Pacific Savannah River LLC | 322120 | Paper Mills | 322291 | 32.33113 | -81.20178 | OP | 2023 | BO02 | Boiler | Boiler 4 | 422 | E6BTU/HR | Unable to locate exact operating date in 1991 of unit. Utilized 1/1/91. | PS | 2016 | 1 | 10200802 | Fuel Comb - Industrial Boilers, ICEs - Other | Burning Pet Coke |  | PS | 2016 |  |  |  |  | 7684 | 30.27 |  |  | PM10 Filterable | CAP |  | .05332 | TON | [6 empty] | 2005NEI | 2005NEI
13103 | Effingham | 536311 | 10300007 | 31326FRTHWROUTE | Georgia-Pacific Savannah River LLC | 322120 | Paper Mills | 322291 | 32.33113 | -81.20178 | OP | 2023 | BO02 | Boiler | Boiler 4 | 422 | E6BTU/HR | Unable to locate exact operating date in 1991 of unit. Utilized 1/1/91. | PS | 2016 | 1 | 10200802 | Fuel Comb - Industrial Boilers, ICEs - Other | Burning Pet Coke |  | PS | 2016 |  |  |  |  | 7684 | 30.27 |  |  | PM10 Primary (Filt + Cond) | CAP |  | .059835223650784 | TON | [6 empty] | 2005NEI | 2005NEI
13103 | Effingham | 536311 | 10300007 | 31326FRTHWROUTE | Georgia-Pacific Savannah River LLC | 322120 | Paper Mills | 322291 | 32.33113 | -81.20178 | OP | 2023 | BO02 | Boiler | Boiler 4 | 422 | E6BTU/HR | Unable to locate exact operating date in 1991 of unit. Utilized 1/1/91. | PS | 2016 | 1 | 10200802 | Fuel Comb - Industrial Boilers, ICEs - Other | Burning Pet Coke |  | PS | 2016 |  |  |  |  | 7684 | 30.27 |  |  | PM2.5 Filterable | CAP |  | .00023994 | TON | [6 empty] | 2005NEI | 2005NEI
13103 | Effingham | 536311 | 10300007 | 31326FRTHWROUTE | Georgia-Pacific Savannah River LLC | 322120 | Paper Mills | 322291 | 32.33113 | -81.20178 | OP | 2023 | BO02 | Boiler | Boiler 4 | 422 | E6BTU/HR | Unable to locate exact operating date in 1991 of unit. Utilized 1/1/91. | PS | 2016 | 1 | 10200802 | Fuel Comb - Industrial Boilers, ICEs - Other | Burning Pet Coke |  | PS | 2016 |  |  |  |  | 7684 | 30.27 |  |  | PM2.5 Primary (Filt + Cond) | CAP |  | .006755163650784 | TON | [6 empty] | 2005NEI | 2005NEI
13103 | Effingham | 536311 | 10300007 | 31326FRTHWROUTE | Georgia-Pacific Savannah River LLC | 322120 | Paper Mills | 322291 | 32.33113 | -81.20178 | OP | 2023 | BO02 | Boiler | Boiler 4 | 422 | E6BTU/HR | Unable to locate exact operating date in 1991 of unit. Utilized 1/1/91. | PS | 2016 | 1 | 10200802 | Fuel Comb - Industrial Boilers, ICEs - Other | Burning Pet Coke |  | PS | 2016 |  |  |  |  | 7684 | 30.27 |  |  | Sulfur Dioxide | CAP |  | 1209 | TON | [6 empty] | 2005NEI | 2005NEI
13103 | Effingham | 536311 | 10300007 | 31326FRTHWROUTE | Georgia-Pacific Savannah River LLC | 322120 | Paper Mills | 322291 | 32.33113 | -81.20178 | OP | 2023 | BO02 | Boiler | Boiler 4 | 422 | E6BTU/HR | Unable to locate exact operating date in 1991 of unit. Utilized 1/1/91. | PS | 2016 | 1 | 10200802 | Fuel Comb - Industrial Boilers, ICEs - Other | Burning Pet Coke |  | PS | 2016 |  |  |  |  | 7684 | 30.27 |  |  | Lead | CAP/HAP | HAP-Metal | 40 | LB | 0 | LB | TON |  |  |  | 2005NEI | 2005NEI
13103 | Effingham | 536311 | 10300007 | 31326FRTHWROUTE | Georgia-Pacific Savannah River LLC | 322120 | Paper Mills | 322291 | 32.33113 | -81.20178 | OP | 2023 | BO02 | Boiler | Boiler 4 | 422 | E6BTU/HR | Unable to locate exact operating date in 1991 of unit. Utilized 1/1/91. | PS | 2016 | 1 | 10200802 | Fuel Comb - Industrial Boilers, ICEs - Other | Burning Pet Coke |  | PS | 2016 |  |  |  |  | 7684 | 30.27 |  |  | Carbon Monoxide | CAP |  | 1018 | TON | [6 empty] | 2005NEI | 2005NEI
13103 | Effingham | 536311 | 10300007 | 31326FRTHWROUTE | Georgia-Pacific Savannah River LLC | 322120 | Paper Mills | 322291 | 32.33113 | -81.20178 | OP | 2023 | BO02 | Boiler | Boiler 4 | 422 | E6BTU/HR | Unable to locate exact operating date in 1991 of unit. Utilized 1/1/91. | PS | 2016 | 1 | 10200802 | Fuel Comb - Industrial Boilers, ICEs - Other | Burning Pet Coke |  | PS | 2016 |  |  |  |  | 7684 | 30.27 |  |  | Nitrogen Oxides | CAP |  | 115 | TON | [6 empty] | 2005NEI | 2005NEI
13103 | Effingham | 536311 | 10300007 | 31326FRTHWROUTE | Georgia-Pacific Savannah River LLC | 322120 | Paper Mills | 322291 | 32.33113 | -81.20178 | OP | 2023 | BO01 | Boiler | Boiler 3 | 422 | E6BTU/HR | Unable to locate exact date of operating status so utilized 1/1/87 | OP | 2023 | 3 | 10200912 | Fuel Comb - Industrial Boilers, ICEs - Biomass | Burning Wood |  | TS | 2023 |  |  |  |  | 8341 | 16.8 |  |  | PM2.5 Filterable | CAP |  | .000396675 | TON | [6 empty] | 2005NEI | 2005NEI
13103 | Effingham | 536311 | 10300007 | 31326FRTHWROUTE | Georgia-Pacific Savannah River LLC | 322120 | Paper Mills | 322291 | 32.33113 | -81.20178 | OP | 2023 | BO01 | Boiler | Boiler 3 | 422 | E6BTU/HR | Unable to locate exact date of operating status so utilized 1/1/87 | OP | 2023 | 4 | 10200501 | Fuel Comb - Industrial Boilers, ICEs - Oil | Burning Fuel Oil |  | OP | 2023 |  |  |  |  | 8341 | 141 |  |  | PM2.5 Primary (Filt + Cond) | CAP |  | .010272 | TON | [6 empty] | 2005NEI | 2005NEI
13103 | Effingham | 536311 | 10300007 | 31326FRTHWROUTE | Georgia-Pacific Savannah River LLC | 322120 | Paper Mills | 322291 | 32.33113 | -81.20178 | OP | 2023 | BO01 | Boiler | Boiler 3 | 422 | E6BTU/HR | Unable to locate exact date of operating status so utilized 1/1/87 | OP | 2023 | 3 | 10200912 | Fuel Comb - Industrial Boilers, ICEs - Biomass | Burning Wood |  | TS | 2023 |  |  |  |  | 8341 | 16.8 |  |  | PM10 Filterable | CAP |  | .05289 | TON | [6 empty] | 2005NEI | 2005NEI
13103 | Effingham | 536311 | 10300007 | 31326FRTHWROUTE | Georgia-Pacific Savannah River LLC | 322120 | Paper Mills | 322291 | 32.33113 | -81.20178 | OP | 2023 | BO01 | Boiler | Boiler 3 | 422 | E6BTU/HR | Unable to locate exact date of operating status so utilized 1/1/87 | OP | 2023 | 2 | 10200218 | Fuel Comb - Industrial Boilers, ICEs - Coal | Burning Coal |  | OP | 2023 |  |  |  |  | 8341 | 24.02 |  |  | Nitrogen Oxides | CAP |  | 236.9 | TON | [6 empty] | 2005NEI | 2005NEI
13103 | Effingham | 536311 | 10300007 | 31326FRTHWROUTE | Georgia-Pacific Savannah River LLC | 322120 | Paper Mills | 322291 | 32.33113 | -81.20178 | OP | 2023 | BO01 | Boiler | Boiler 3 | 422 | E6BTU/HR | Unable to locate exact date of operating status so utilized 1/1/87 | OP | 2023 | 3 | 10200912 | Fuel Comb - Industrial Boilers, ICEs - Biomass | Burning Wood |  | TS | 2023 |  |  |  |  | 8341 | 16.8 |  |  | PM Condensible | CAP |  | .002497583332158 | TON | [6 empty] | 2005NEI | 2005NEI
13103 | Effingham | 536311 | 10300007 | 31326FRTHWROUTE | Georgia-Pacific Savannah River LLC | 322120 | Paper Mills | 322291 | 32.33113 | -81.20178 | OP | 2023 | GG8 | Reciprocating IC Engine | Propane engine used for mill radio back-up | 42.1 | HP | Added for 2019 as there is no minimum emission limit of 0.001 tons in the new software. | OP | 2023 | 1 | 20100202 | Fuel Comb - Electric Generation - Natural Gas | Propane engine for mill radio back-up | Added to inventory this year. New software is able to accept emissions below 0.001 tons. | OP | 2023 | [8 empty] | Nitrogen Oxides | CAP |  | 37.62 | TON | [6 empty] | 2005NEI | 2005NEI
13103 | Effingham | 536311 | 10300007 | 31326FRTHWROUTE | Georgia-Pacific Savannah River LLC | 322120 | Paper Mills | 322291 | 32.33113 | -81.20178 | OP | 2023 | GG8 | Reciprocating IC Engine | Propane engine used for mill radio back-up | 42.1 | HP | Added for 2019 as there is no minimum emission limit of 0.001 tons in the new software. | OP | 2023 | 1 | 20100202 | Fuel Comb - Electric Generation - Natural Gas | Propane engine for mill radio back-up | Added to inventory this year. New software is able to accept emissions below 0.001 tons. | OP | 2023 | [8 empty] | PM Filterable/Total Suspended Particulate Matter (TSP) | CAP |  | 2.7446398735 | TON | [6 empty] | 2005NEI | 2005NEI
13103 | Effingham | 536311 | 10300007 | 31326FRTHWROUTE | Georgia-Pacific Savannah River LLC | 322120 | Paper Mills | 322291 | 32.33113 | -81.20178 | OP | 2023 | GG8 | Reciprocating IC Engine | Propane engine used for mill radio back-up | 42.1 | HP | Added for 2019 as there is no minimum emission limit of 0.001 tons in the new software. | OP | 2023 | 1 | 20100202 | Fuel Comb - Electric Generation - Natural Gas | Propane engine for mill radio back-up | Added to inventory this year. New software is able to accept emissions below 0.001 tons. | OP | 2023 | [8 empty] | PM10 Primary (Filt + Cond) | CAP |  | 2.7492144108 | TON | [6 empty] | 2005NEI | 2005NEI
13103 | Effingham | 536311 | 10300007 | 31326FRTHWROUTE | Georgia-Pacific Savannah River LLC | 322120 | Paper Mills | 322291 | 32.33113 | -81.20178 | OP | 2023 | GG8 | Reciprocating IC Engine | Propane engine used for mill radio back-up | 42.1 | HP | Added for 2019 as there is no minimum emission limit of 0.001 tons in the new software. | OP | 2023 | 1 | 20100202 | Fuel Comb - Electric Generation - Natural Gas | Propane engine for mill radio back-up | Added to inventory this year. New software is able to accept emissions below 0.001 tons. | OP | 2023 | [8 empty] | Volatile Organic Compounds | CAP |  | 1.05 | TON | [6 empty] | 2005NEI | 2005NEI
13103 | Effingham | 536311 | 10300007 | 31326FRTHWROUTE | Georgia-Pacific Savannah River LLC | 322120 | Paper Mills | 322291 | 32.33113 | -81.20178 | OP | 2023 | GG8 | Reciprocating IC Engine | Propane engine used for mill radio back-up | 42.1 | HP | Added for 2019 as there is no minimum emission limit of 0.001 tons in the new software. | OP | 2023 | 1 | 20100202 | Fuel Comb - Electric Generation - Natural Gas | Propane engine for mill radio back-up | Added to inventory this year. New software is able to accept emissions below 0.001 tons. | OP | 2023 | [8 empty] | Carbon Monoxide | CAP |  | 31.6 | TON | [6 empty] | 2005NEI | 2005NEI
13103 | Effingham | 536311 | 10300007 | 31326FRTHWROUTE | Georgia-Pacific Savannah River LLC | 322120 | Paper Mills | 322291 | 32.33113 | -81.20178 | OP | 2023 | GG8 | Reciprocating IC Engine | Propane engine used for mill radio back-up | 42.1 | HP | Added for 2019 as there is no minimum emission limit of 0.001 tons in the new software. | OP | 2023 | 1 | 20100202 | Fuel Comb - Electric Generation - Natural Gas | Propane engine for mill radio back-up | Added to inventory this year. New software is able to accept emissions below 0.001 tons. | OP | 2023 | [8 empty] | PM Condensible | CAP |  | .1143599972 | TON | [6 empty] | 2005NEI | 2005NEI
13103 | Effingham | 536311 | 10300007 | 31326FRTHWROUTE | Georgia-Pacific Savannah River LLC | 322120 | Paper Mills | 322291 | 32.33113 | -81.20178 | OP | 2023 | GG8 | Reciprocating IC Engine | Propane engine used for mill radio back-up | 42.1 | HP | Added for 2019 as there is no minimum emission limit of 0.001 tons in the new software. | OP | 2023 | 1 | 20100202 | Fuel Comb - Electric Generation - Natural Gas | Propane engine for mill radio back-up | Added to inventory this year. New software is able to accept emissions below 0.001 tons. | OP | 2023 | [8 empty] | PM Primary (Filt + Cond) | CAP |  | 2.859 | TON | [6 empty] | 2005NEI | 2005NEI
13103 | Effingham | 536311 | 10300007 | 31326FRTHWROUTE | Georgia-Pacific Savannah River LLC | 322120 | Paper Mills | 322291 | 32.33113 | -81.20178 | OP | 2023 | GG8 | Reciprocating IC Engine | Propane engine used for mill radio back-up | 42.1 | HP | Added for 2019 as there is no minimum emission limit of 0.001 tons in the new software. | OP | 2023 | 1 | 20100202 | Fuel Comb - Electric Generation - Natural Gas | Propane engine for mill radio back-up | Added to inventory this year. New software is able to accept emissions below 0.001 tons. | OP | 2023 | [8 empty] | PM10 Filterable | CAP |  | 2.6348543167 | TON | [6 empty] | 2005NEI | 2005NEI
13103 | Effingham | 536311 | 10300007 | 31326FRTHWROUTE | Georgia-Pacific Savannah River LLC | 322120 | Paper Mills | 322291 | 32.33113 | -81.20178 | OP | 2023 | GG8 | Reciprocating IC Engine | Propane engine used for mill radio back-up | 42.1 | HP | Added for 2019 as there is no minimum emission limit of 0.001 tons in the new software. | OP | 2023 | 1 | 20100202 | Fuel Comb - Electric Generation - Natural Gas | Propane engine for mill radio back-up | Added to inventory this year. New software is able to accept emissions below 0.001 tons. | OP | 2023 | [8 empty] | PM2.5 Filterable | CAP |  | 2.4701759815 | TON | [6 empty] | 2005NEI | 2005NEI
13103 | Effingham | 536311 | 10300007 | 31326FRTHWROUTE | Georgia-Pacific Savannah River LLC | 322120 | Paper Mills | 322291 | 32.33113 | -81.20178 | OP | 2023 | BO01 | Boiler | Boiler 3 | 422 | E6BTU/HR | Unable to locate exact date of operating status so utilized 1/1/87 | OP | 2023 | 2 | 10200218 | Fuel Comb - Industrial Boilers, ICEs - Coal | Burning Coal |  | OP | 2023 |  |  |  |  | 8341 | 24.02 |  |  | PM10 Primary (Filt + Cond) | CAP |  | .194116597657776 | TON | [6 empty] | 2005NEI | 2005NEI
13103 | Effingham | 536311 | 10300007 | 31326FRTHWROUTE | Georgia-Pacific Savannah River LLC | 322120 | Paper Mills | 322291 | 32.33113 | -81.20178 | OP | 2023 | BO01 | Boiler | Boiler 3 | 422 | E6BTU/HR | Unable to locate exact date of operating status so utilized 1/1/87 | OP | 2023 | 2 | 10200218 | Fuel Comb - Industrial Boilers, ICEs - Coal | Burning Coal |  | OP | 2023 |  |  |  |  | 8341 | 24.02 |  |  | Sulfur Dioxide | CAP |  | 1287.6 | TON | [6 empty] | 2005NEI | 2005NEI
13103 | Effingham | 536311 | 10300007 | 31326FRTHWROUTE | Georgia-Pacific Savannah River LLC | 322120 | Paper Mills | 322291 | 32.33113 | -81.20178 | OP | 2023 | BO01 | Boiler | Boiler 3 | 422 | E6BTU/HR | Unable to locate exact date of operating status so utilized 1/1/87 | OP | 2023 | 3 | 10200912 | Fuel Comb - Industrial Boilers, ICEs - Biomass | Burning Wood |  | TS | 2023 |  |  |  |  | 8341 | 16.8 |  |  | PM Primary (Filt + Cond) | CAP |  | 6.45 | TON | [6 empty] | 2005NEI | 2005NEI
13103 | Effingham | 536311 | 10300007 | 31326FRTHWROUTE | Georgia-Pacific Savannah River LLC | 322120 | Paper Mills | 322291 | 32.33113 | -81.20178 | OP | 2023 | BO01 | Boiler | Boiler 3 | 422 | E6BTU/HR | Unable to locate exact date of operating status so utilized 1/1/87 | OP | 2023 | 2 | 10200218 | Fuel Comb - Industrial Boilers, ICEs - Coal | Burning Coal |  | OP | 2023 |  |  |  |  | 8341 | 24.02 |  |  | Carbon Monoxide | CAP |  | 801.7 | TON | [6 empty] | 2005NEI | 2005NEI
13103 | Effingham | 536311 | 10300007 | 31326FRTHWROUTE | Georgia-Pacific Savannah River LLC | 322120 | Paper Mills | 322291 | 32.33113 | -81.20178 | OP | 2023 | BO01 | Boiler | Boiler 3 | 422 | E6BTU/HR | Unable to locate exact date of operating status so utilized 1/1/87 | OP | 2023 | 2 | 10200218 | Fuel Comb - Industrial Boilers, ICEs - Coal | Burning Coal |  | OP | 2023 |  |  |  |  | 8341 | 24.02 |  |  | PM Filterable/Total Suspended Particulate Matter (TSP) | CAP |  | 27.9 | TON | [6 empty] | 2005NEI | 2005NEI
13103 | Effingham | 536311 | 10300007 | 31326FRTHWROUTE | Georgia-Pacific Savannah River LLC | 322120 | Paper Mills | 322291 | 32.33113 | -81.20178 | OP | 2023 | BO01 | Boiler | Boiler 3 | 422 | E6BTU/HR | Unable to locate exact date of operating status so utilized 1/1/87 | OP | 2023 | 2 | 10200218 | Fuel Comb - Industrial Boilers, ICEs - Coal | Burning Coal |  | OP | 2023 |  |  |  |  | 8341 | 24.02 |  |  | PM Primary (Filt + Cond) | CAP |  | 27.9 | TON | [6 empty] | 2005NEI | 2005NEI
13103 | Effingham | 536311 | 10300007 | 31326FRTHWROUTE | Georgia-Pacific Savannah River LLC | 322120 | Paper Mills | 322291 | 32.33113 | -81.20178 | OP | 2023 | BO01 | Boiler | Boiler 3 | 422 | E6BTU/HR | Unable to locate exact date of operating status so utilized 1/1/87 | OP | 2023 | 2 | 10200218 | Fuel Comb - Industrial Boilers, ICEs - Coal | Burning Coal |  | OP | 2023 |  |  |  |  | 8341 | 24.02 |  |  | PM10 Filterable | CAP |  | .17298 | TON | [6 empty] | 2005NEI | 2005NEI
13103 | Effingham | 536311 | 10300007 | 31326FRTHWROUTE | Georgia-Pacific Savannah River LLC | 322120 | Paper Mills | 322291 | 32.33113 | -81.20178 | OP | 2023 | BO01 | Boiler | Boiler 3 | 422 | E6BTU/HR | Unable to locate exact date of operating status so utilized 1/1/87 | OP | 2023 | 2 | 10200218 | Fuel Comb - Industrial Boilers, ICEs - Coal | Burning Coal |  | OP | 2023 |  |  |  |  | 8341 | 24.02 |  |  | PM2.5 Filterable | CAP |  | .00077841 | TON | [6 empty] | 2005NEI | 2005NEI
13103 | Effingham | 536311 | 10300007 | 31326FRTHWROUTE | Georgia-Pacific Savannah River LLC | 322120 | Paper Mills | 322291 | 32.33113 | -81.20178 | OP | 2023 | BO01 | Boiler | Boiler 3 | 422 | E6BTU/HR | Unable to locate exact date of operating status so utilized 1/1/87 | OP | 2023 | 2 | 10200218 | Fuel Comb - Industrial Boilers, ICEs - Coal | Burning Coal |  | OP | 2023 |  |  |  |  | 8341 | 24.02 |  |  | PM2.5 Primary (Filt + Cond) | CAP |  | .021915007657776 | TON | [6 empty] | 2005NEI | 2005NEI
13103 | Effingham | 536311 | 10300007 | 31326FRTHWROUTE | Georgia-Pacific Savannah River LLC | 322120 | Paper Mills | 322291 | 32.33113 | -81.20178 | OP | 2023 | BO01 | Boiler | Boiler 3 | 422 | E6BTU/HR | Unable to locate exact date of operating status so utilized 1/1/87 | OP | 2023 | 2 | 10200218 | Fuel Comb - Industrial Boilers, ICEs - Coal | Burning Coal |  | OP | 2023 |  |  |  |  | 8341 | 24.02 |  |  | Lead | CAP/HAP | HAP-Metal | 8 | LB | 0 | LB | TON |  |  |  | 2005NEI | 2005NEI
13103 | Effingham | 536311 | 10300007 | 31326FRTHWROUTE | Georgia-Pacific Savannah River LLC | 322120 | Paper Mills | 322291 | 32.33113 | -81.20178 | OP | 2023 | BO01 | Boiler | Boiler 3 | 422 | E6BTU/HR | Unable to locate exact date of operating status so utilized 1/1/87 | OP | 2023 | 3 | 10200912 | Fuel Comb - Industrial Boilers, ICEs - Biomass | Burning Wood |  | TS | 2023 |  |  |  |  | 8341 | 16.8 |  |  | Nitrogen Oxides | CAP |  | 2.88 | TON | [6 empty] | 2005NEI | 2005NEI
13103 | Effingham | 536311 | 10300007 | 31326FRTHWROUTE | Georgia-Pacific Savannah River LLC | 322120 | Paper Mills | 322291 | 32.33113 | -81.20178 | OP | 2023 | BO01 | Boiler | Boiler 3 | 422 | E6BTU/HR | Unable to locate exact date of operating status so utilized 1/1/87 | OP | 2023 | 3 | 10200912 | Fuel Comb - Industrial Boilers, ICEs - Biomass | Burning Wood |  | TS | 2023 |  |  |  |  | 8341 | 16.8 |  |  | PM Filterable/Total Suspended Particulate Matter (TSP) | CAP |  | 6.45 | TON | [6 empty] | 2005NEI | 2005NEI
13103 | Effingham | 536311 | 10300007 | 31326FRTHWROUTE | Georgia-Pacific Savannah River LLC | 322120 | Paper Mills | 322291 | 32.33113 | -81.20178 | OP | 2023 | BO01 | Boiler | Boiler 3 | 422 | E6BTU/HR | Unable to locate exact date of operating status so utilized 1/1/87 | OP | 2023 | 3 | 10200912 | Fuel Comb - Industrial Boilers, ICEs - Biomass | Burning Wood |  | TS | 2023 |  |  |  |  | 8341 | 16.8 |  |  | PM10 Primary (Filt + Cond) | CAP |  | .055387583332158 | TON | [6 empty] | 2005NEI | 2005NEI
13103 | Effingham | 536311 | 10300007 | 31326FRTHWROUTE | Georgia-Pacific Savannah River LLC | 322120 | Paper Mills | 322291 | 32.33113 | -81.20178 | OP | 2023 | BO01 | Boiler | Boiler 3 | 422 | E6BTU/HR | Unable to locate exact date of operating status so utilized 1/1/87 | OP | 2023 | 3 | 10200912 | Fuel Comb - Industrial Boilers, ICEs - Biomass | Burning Wood |  | TS | 2023 |  |  |  |  | 8341 | 16.8 |  |  | Volatile Organic Compounds | CAP |  | .016 | TON | [6 empty] | 2005NEI | 2005NEI
13103 | Effingham | 536311 | 10300007 | 31326FRTHWROUTE | Georgia-Pacific Savannah River LLC | 322120 | Paper Mills | 322291 | 32.33113 | -81.20178 | OP | 2023 | BO01 | Boiler | Boiler 3 | 422 | E6BTU/HR | Unable to locate exact date of operating status so utilized 1/1/87 | OP | 2023 | 3 | 10200912 | Fuel Comb - Industrial Boilers, ICEs - Biomass | Burning Wood |  | TS | 2023 |  |  |  |  | 8341 | 16.8 |  |  | Carbon Monoxide | CAP |  | 9.68 | TON | [6 empty] | 2005NEI | 2005NEI
13103 | Effingham | 536311 | 10300007 | 31326FRTHWROUTE | Georgia-Pacific Savannah River LLC | 322120 | Paper Mills | 322291 | 32.33113 | -81.20178 | OP | 2023 | BO01 | Boiler | Boiler 3 | 422 | E6BTU/HR | Unable to locate exact date of operating status so utilized 1/1/87 | OP | 2023 | 2 | 10200218 | Fuel Comb - Industrial Boilers, ICEs - Coal | Burning Coal |  | OP | 2023 |  |  |  |  | 8341 | 24.02 |  |  | PM Condensible | CAP |  | .021136597657776 | TON | [6 empty] | 2005NEI | 2005NEI
13103 | Effingham | 536311 | 10300007 | 31326FRTHWROUTE | Georgia-Pacific Savannah River LLC | 322120 | Paper Mills | 322291 | 32.33113 | -81.20178 | OP | 2023 |  | Unclassified | EPATRI facility reported emissions |  |  | set status to OP to allow 2011 TRI emissions | OP | 2011 |  | 30799998 | Industrial Processes - Pulp & Paper | TRI Fugitive Emissions |  | OP | [9 empty] | Ammonia | CAP |  | .25 | TON | [6 empty] | 2005NEI | 2005NEI
13103 | Effingham | 536311 | 10300007 | 31326FRTHWROUTE | Georgia-Pacific Savannah River LLC | 322120 | Paper Mills | 322291 | 32.33113 | -81.20178 | OP | 2023 | BO02 | Boiler | Boiler 4 | 422 | E6BTU/HR | Unable to locate exact operating date in 1991 of unit. Utilized 1/1/91. | PS | 2016 | 2 | 10200501 | Fuel Comb - Industrial Boilers, ICEs - Oil |  |  | PS | 2020 | [8 empty] | Nitrogen Oxides | CAP |  | .3 | TON | [6 empty] | 2005NEI | 2005NEI
13103 | Effingham | 536311 | 10300007 | 31326FRTHWROUTE | Georgia-Pacific Savannah River LLC | 322120 | Paper Mills | 322291 | 32.33113 | -81.20178 | OP | 2023 | BO02 | Boiler | Boiler 4 | 422 | E6BTU/HR | Unable to locate exact operating date in 1991 of unit. Utilized 1/1/91. | PS | 2016 | 2 | 10200501 | Fuel Comb - Industrial Boilers, ICEs - Oil |  |  | PS | 2020 | [8 empty] | PM Filterable/Total Suspended Particulate Matter (TSP) | CAP |  | .0093600005 | TON | [6 empty] | 2005NEI | 2005NEI
13103 | Effingham | 536311 | 10300007 | 31326FRTHWROUTE | Georgia-Pacific Savannah River LLC | 322120 | Paper Mills | 322291 | 32.33113 | -81.20178 | OP | 2023 | CT01 | Combined Cycle (Boiler/Gas Turbine) | Combustion Turbine #1 | 290 | E6BTU/HR | Waste Heat Boiler (WHB)shares a stack with this unit and can not run independently of the Combustion Turbine. Combustion Turbine and WHB combined in Title V Air Permit. Fuel burned in waste heat boiler is included in combustion turbine emissions. WHB ra | OP | 2023 | 1 | 20200201 | Fuel Comb - Industrial Boilers, ICEs - Natural Gas | Natural Gas Usage |  | OP | 2023 |  |  |  |  | 2196 | 1000 |  |  | Volatile Organic Compounds | CAP |  | .00041 | TON | [6 empty] | 2005NEI | 2005NEI
13103 | Effingham | 536311 | 10300007 | 31326FRTHWROUTE | Georgia-Pacific Savannah River LLC | 322120 | Paper Mills | 322291 | 32.33113 | -81.20178 | OP | 2023 | CT01 | Combined Cycle (Boiler/Gas Turbine) | Combustion Turbine #1 | 290 | E6BTU/HR | Waste Heat Boiler (WHB)shares a stack with this unit and can not run independently of the Combustion Turbine. Combustion Turbine and WHB combined in Title V Air Permit. Fuel burned in waste heat boiler is included in combustion turbine emissions. WHB ra | OP | 2023 | 1 | 20200201 | Fuel Comb - Industrial Boilers, ICEs - Natural Gas | Natural Gas Usage |  | OP | 2023 |  |  |  |  | 2196 | 1000 |  |  | PM2.5 Filterable | CAP |  | .0003742424 | TON | [6 empty] | 2005NEI | 2005NEI
13103 | Effingham | 536311 | 10300007 | 31326FRTHWROUTE | Georgia-Pacific Savannah River LLC | 322120 | Paper Mills | 322291 | 32.33113 | -81.20178 | OP | 2023 | CT01 | Combined Cycle (Boiler/Gas Turbine) | Combustion Turbine #1 | 290 | E6BTU/HR | Waste Heat Boiler (WHB)shares a stack with this unit and can not run independently of the Combustion Turbine. Combustion Turbine and WHB combined in Title V Air Permit. Fuel burned in waste heat boiler is included in combustion turbine emissions. WHB ra | OP | 2023 | 1 | 20200201 | Fuel Comb - Industrial Boilers, ICEs - Natural Gas | Natural Gas Usage |  | OP | 2023 |  |  |  |  | 2196 | 1000 |  |  | PM10 Primary (Filt + Cond) | CAP |  | .0004004953 | TON | [6 empty] | 2005NEI | 2005NEI
13103 | Effingham | 536311 | 10300007 | 31326FRTHWROUTE | Georgia-Pacific Savannah River LLC | 322120 | Paper Mills | 322291 | 32.33113 | -81.20178 | OP | 2023 | CT01 | Combined Cycle (Boiler/Gas Turbine) | Combustion Turbine #1 | 290 | E6BTU/HR | Waste Heat Boiler (WHB)shares a stack with this unit and can not run independently of the Combustion Turbine. Combustion Turbine and WHB combined in Title V Air Permit. Fuel burned in waste heat boiler is included in combustion turbine emissions. WHB ra | OP | 2023 | 1 | 20200201 | Fuel Comb - Industrial Boilers, ICEs - Natural Gas | Natural Gas Usage |  | OP | 2023 |  |  |  |  | 2196 | 1000 |  |  | PM10 Filterable | CAP |  | .0003742424 | TON | [6 empty] | 2005NEI | 2005NEI
13103 | Effingham | 536311 | 10300007 | 31326FRTHWROUTE | Georgia-Pacific Savannah River LLC | 322120 | Paper Mills | 322291 | 32.33113 | -81.20178 | OP | 2023 | CT01 | Combined Cycle (Boiler/Gas Turbine) | Combustion Turbine #1 | 290 | E6BTU/HR | Waste Heat Boiler (WHB)shares a stack with this unit and can not run independently of the Combustion Turbine. Combustion Turbine and WHB combined in Title V Air Permit. Fuel burned in waste heat boiler is included in combustion turbine emissions. WHB ra | OP | 2023 | 1 | 20200201 | Fuel Comb - Industrial Boilers, ICEs - Natural Gas | Natural Gas Usage |  | OP | 2023 |  |  |  |  | 2196 | 1000 |  |  | PM Primary (Filt + Cond) | CAP |  | .0013 | TON | [6 empty] | 2005NEI | 2005NEI
13103 | Effingham | 536311 | 10300007 | 31326FRTHWROUTE | Georgia-Pacific Savannah River LLC | 322120 | Paper Mills | 322291 | 32.33113 | -81.20178 | OP | 2023 | CT01 | Combined Cycle (Boiler/Gas Turbine) | Combustion Turbine #1 | 290 | E6BTU/HR | Waste Heat Boiler (WHB)shares a stack with this unit and can not run independently of the Combustion Turbine. Combustion Turbine and WHB combined in Title V Air Permit. Fuel burned in waste heat boiler is included in combustion turbine emissions. WHB ra | OP | 2023 | 1 | 20200201 | Fuel Comb - Industrial Boilers, ICEs - Natural Gas | Natural Gas Usage |  | OP | 2023 |  |  |  |  | 2196 | 1000 |  |  | PM Filterable/Total Suspended Particulate Matter (TSP) | CAP |  | .0003742424 | TON | [6 empty] | 2005NEI | 2005NEI
13103 | Effingham | 536311 | 10300007 | 31326FRTHWROUTE | Georgia-Pacific Savannah River LLC | 322120 | Paper Mills | 322291 | 32.33113 | -81.20178 | OP | 2023 | CT01 | Combined Cycle (Boiler/Gas Turbine) | Combustion Turbine #1 | 290 | E6BTU/HR | Waste Heat Boiler (WHB)shares a stack with this unit and can not run independently of the Combustion Turbine. Combustion Turbine and WHB combined in Title V Air Permit. Fuel burned in waste heat boiler is included in combustion turbine emissions. WHB ra | OP | 2023 | 1 | 20200201 | Fuel Comb - Industrial Boilers, ICEs - Natural Gas | Natural Gas Usage |  | OP | 2023 |  |  |  |  | 2196 | 1000 |  |  | PM Condensible | CAP |  | .0000262528 | TON | [6 empty] | 2005NEI | 2005NEI
13103 | Effingham | 536311 | 10300007 | 31326FRTHWROUTE | Georgia-Pacific Savannah River LLC | 322120 | Paper Mills | 322291 | 32.33113 | -81.20178 | OP | 2023 | CT01 | Combined Cycle (Boiler/Gas Turbine) | Combustion Turbine #1 | 290 | E6BTU/HR | Waste Heat Boiler (WHB)shares a stack with this unit and can not run independently of the Combustion Turbine. Combustion Turbine and WHB combined in Title V Air Permit. Fuel burned in waste heat boiler is included in combustion turbine emissions. WHB ra | OP | 2023 | 1 | 20200201 | Fuel Comb - Industrial Boilers, ICEs - Natural Gas | Natural Gas Usage |  | OP | 2023 |  |  |  |  | 2196 | 1000 |  |  | PM2.5 Primary (Filt + Cond) | CAP |  | .0004004953 | TON | [6 empty] | 2005NEI | 2005NEI
13103 | Effingham | 536311 | 10300007 | 31326FRTHWROUTE | Georgia-Pacific Savannah River LLC | 322120 | Paper Mills | 322291 | 32.33113 | -81.20178 | OP | 2023 | CT01 | Combined Cycle (Boiler/Gas Turbine) | Combustion Turbine #1 | 290 | E6BTU/HR | Waste Heat Boiler (WHB)shares a stack with this unit and can not run independently of the Combustion Turbine. Combustion Turbine and WHB combined in Title V Air Permit. Fuel burned in waste heat boiler is included in combustion turbine emissions. WHB ra | OP | 2023 | 1 | 20200201 | Fuel Comb - Industrial Boilers, ICEs - Natural Gas | Natural Gas Usage |  | OP | 2023 |  |  |  |  | 2196 | 1000 |  |  | Nitrogen Oxides | CAP |  | 60 | TON | [6 empty] | 2005NEI | 2005NEI
13103 | Effingham | 536311 | 10300007 | 31326FRTHWROUTE | Georgia-Pacific Savannah River LLC | 322120 | Paper Mills | 322291 | 32.33113 | -81.20178 | OP | 2023 | CT01 | Combined Cycle (Boiler/Gas Turbine) | Combustion Turbine #1 | 290 | E6BTU/HR | Waste Heat Boiler (WHB)shares a stack with this unit and can not run independently of the Combustion Turbine. Combustion Turbine and WHB combined in Title V Air Permit. Fuel burned in waste heat boiler is included in combustion turbine emissions. WHB ra | OP | 2023 | 2 | 20200101 | Fuel Comb - Industrial Boilers, ICEs - Oil | Fuel Oil | No fuel oil was burned in 2020. | TS | 2012 |  |  |  |  | 4 | 141 |  |  | Volatile Organic Compounds | CAP |  | .0002 | TON | [6 empty] | 2005NEI | 2005NEI
13103 | Effingham | 536311 | 10300007 | 31326FRTHWROUTE | Georgia-Pacific Savannah River LLC | 322120 | Paper Mills | 322291 | 32.33113 | -81.20178 | OP | 2023 | CT01 | Combined Cycle (Boiler/Gas Turbine) | Combustion Turbine #1 | 290 | E6BTU/HR | Waste Heat Boiler (WHB)shares a stack with this unit and can not run independently of the Combustion Turbine. Combustion Turbine and WHB combined in Title V Air Permit. Fuel burned in waste heat boiler is included in combustion turbine emissions. WHB ra | OP | 2023 | 2 | 20200101 | Fuel Comb - Industrial Boilers, ICEs - Oil | Fuel Oil | No fuel oil was burned in 2020. | TS | 2012 |  |  |  |  | 4 | 141 |  |  | PM2.5 Primary (Filt + Cond) | CAP |  | .0052800002 | TON | [6 empty] | 2005NEI | 2005NEI
13103 | Effingham | 536311 | 10300007 | 31326FRTHWROUTE | Georgia-Pacific Savannah River LLC | 322120 | Paper Mills | 322291 | 32.33113 | -81.20178 | OP | 2023 | CT01 | Combined Cycle (Boiler/Gas Turbine) | Combustion Turbine #1 | 290 | E6BTU/HR | Waste Heat Boiler (WHB)shares a stack with this unit and can not run independently of the Combustion Turbine. Combustion Turbine and WHB combined in Title V Air Permit. Fuel burned in waste heat boiler is included in combustion turbine emissions. WHB ra | OP | 2023 | 2 | 20200101 | Fuel Comb - Industrial Boilers, ICEs - Oil | Fuel Oil | No fuel oil was burned in 2020. | TS | 2012 |  |  |  |  | 4 | 141 |  |  | PM2.5 Filterable | CAP |  | .0019799997 | TON | [6 empty] | 2005NEI | 2005NEI
13103 | Effingham | 536311 | 10300007 | 31326FRTHWROUTE | Georgia-Pacific Savannah River LLC | 322120 | Paper Mills | 322291 | 32.33113 | -81.20178 | OP | 2023 | CT01 | Combined Cycle (Boiler/Gas Turbine) | Combustion Turbine #1 | 290 | E6BTU/HR | Waste Heat Boiler (WHB)shares a stack with this unit and can not run independently of the Combustion Turbine. Combustion Turbine and WHB combined in Title V Air Permit. Fuel burned in waste heat boiler is included in combustion turbine emissions. WHB ra | OP | 2023 | 2 | 20200101 | Fuel Comb - Industrial Boilers, ICEs - Oil | Fuel Oil | No fuel oil was burned in 2020. | TS | 2012 |  |  |  |  | 4 | 141 |  |  | PM10 Filterable | CAP |  | .0021119998 | TON | [6 empty] | 2005NEI | 2005NEI
13103 | Effingham | 536311 | 10300007 | 31326FRTHWROUTE | Georgia-Pacific Savannah River LLC | 322120 | Paper Mills | 322291 | 32.33113 | -81.20178 | OP | 2023 | CT01 | Combined Cycle (Boiler/Gas Turbine) | Combustion Turbine #1 | 290 | E6BTU/HR | Waste Heat Boiler (WHB)shares a stack with this unit and can not run independently of the Combustion Turbine. Combustion Turbine and WHB combined in Title V Air Permit. Fuel burned in waste heat boiler is included in combustion turbine emissions. WHB ra | OP | 2023 | 2 | 20200101 | Fuel Comb - Industrial Boilers, ICEs - Oil | Fuel Oil | No fuel oil was burned in 2020. | TS | 2012 |  |  |  |  | 4 | 141 |  |  | PM Filterable/Total Suspended Particulate Matter (TSP) | CAP |  | .0021999998 | TON | [6 empty] | 2005NEI | 2005NEI
13103 | Effingham | 536311 | 10300007 | 31326FRTHWROUTE | Georgia-Pacific Savannah River LLC | 322120 | Paper Mills | 322291 | 32.33113 | -81.20178 | OP | 2023 | CT01 | Combined Cycle (Boiler/Gas Turbine) | Combustion Turbine #1 | 290 | E6BTU/HR | Waste Heat Boiler (WHB)shares a stack with this unit and can not run independently of the Combustion Turbine. Combustion Turbine and WHB combined in Title V Air Permit. Fuel burned in waste heat boiler is included in combustion turbine emissions. WHB ra | OP | 2023 | 2 | 20200101 | Fuel Comb - Industrial Boilers, ICEs - Oil | Fuel Oil | No fuel oil was burned in 2020. | TS | 2012 |  |  |  |  | 4 | 141 |  |  | PM Condensible | CAP |  | .0033000002 | TON | [6 empty] | 2005NEI | 2005NEI
13103 | Effingham | 536311 | 10300007 | 31326FRTHWROUTE | Georgia-Pacific Savannah River LLC | 322120 | Paper Mills | 322291 | 32.33113 | -81.20178 | OP | 2023 | CT01 | Combined Cycle (Boiler/Gas Turbine) | Combustion Turbine #1 | 290 | E6BTU/HR | Waste Heat Boiler (WHB)shares a stack with this unit and can not run independently of the Combustion Turbine. Combustion Turbine and WHB combined in Title V Air Permit. Fuel burned in waste heat boiler is included in combustion turbine emissions. WHB ra | OP | 2023 | 2 | 20200101 | Fuel Comb - Industrial Boilers, ICEs - Oil | Fuel Oil | No fuel oil was burned in 2020. | TS | 2012 |  |  |  |  | 4 | 141 |  |  | Carbon Monoxide | CAP |  | .0015 | TON | [6 empty] | 2005NEI | 2005NEI
13103 | Effingham | 536311 | 10300007 | 31326FRTHWROUTE | Georgia-Pacific Savannah River LLC | 322120 | Paper Mills | 322291 | 32.33113 | -81.20178 | OP | 2023 | CT01 | Combined Cycle (Boiler/Gas Turbine) | Combustion Turbine #1 | 290 | E6BTU/HR | Waste Heat Boiler (WHB)shares a stack with this unit and can not run independently of the Combustion Turbine. Combustion Turbine and WHB combined in Title V Air Permit. Fuel burned in waste heat boiler is included in combustion turbine emissions. WHB ra | OP | 2023 | 1 | 20200201 | Fuel Comb - Industrial Boilers, ICEs - Natural Gas | Natural Gas Usage |  | OP | 2023 |  |  |  |  | 2196 | 1000 |  |  | Carbon Monoxide | CAP |  | .0006 | TON | [6 empty] | 2005NEI | 2005NEI
13103 | Effingham | 536311 | 10300007 | 31326FRTHWROUTE | Georgia-Pacific Savannah River LLC | 322120 | Paper Mills | 322291 | 32.33113 | -81.20178 | OP | 2023 | CT02 | Combined Cycle (Boiler/Gas Turbine) | Combustion Turbine #2 | 220 | E6BTU/HR | Temporary engine installed in October 2013 with 220 MMBtu/hr capacity. In 2014, temporary engine made permanent with an off-permit change. Waste Heat Boiler (WHB)shares a stack with this unit and can not run independently of the Combustion Turbine. Com | PS | 2022 | 2 | 20200101 | Fuel Comb - Industrial Boilers, ICEs - Oil | Fuel Oil Usage |  | PS | 2014 |  |  |  |  | 8 | 141 |  |  | Nitrogen Oxides | CAP |  | 1.26 | TON | [6 empty] | 2005NEI | 2005NEI
13103 | Effingham | 536311 | 10300007 | 31326FRTHWROUTE | Georgia-Pacific Savannah River LLC | 322120 | Paper Mills | 322291 | 32.33113 | -81.20178 | OP | 2023 | CT02 | Combined Cycle (Boiler/Gas Turbine) | Combustion Turbine #2 | 220 | E6BTU/HR | Temporary engine installed in October 2013 with 220 MMBtu/hr capacity. In 2014, temporary engine made permanent with an off-permit change. Waste Heat Boiler (WHB)shares a stack with this unit and can not run independently of the Combustion Turbine. Com | PS | 2022 | 2 | 20200101 | Fuel Comb - Industrial Boilers, ICEs - Oil | Fuel Oil Usage |  | PS | 2014 |  |  |  |  | 8 | 141 |  |  | PM Primary (Filt + Cond) | CAP |  | .025 | TON | [6 empty] | 2005NEI | 2005NEI
13103 | Effingham | 536311 | 10300007 | 31326FRTHWROUTE | Georgia-Pacific Savannah River LLC | 322120 | Paper Mills | 322291 | 32.33113 | -81.20178 | OP | 2023 | CT02 | Combined Cycle (Boiler/Gas Turbine) | Combustion Turbine #2 | 220 | E6BTU/HR | Temporary engine installed in October 2013 with 220 MMBtu/hr capacity. In 2014, temporary engine made permanent with an off-permit change. Waste Heat Boiler (WHB)shares a stack with this unit and can not run independently of the Combustion Turbine. Com | PS | 2022 | 2 | 20200101 | Fuel Comb - Industrial Boilers, ICEs - Oil | Fuel Oil Usage |  | PS | 2014 |  |  |  |  | 8 | 141 |  |  | PM2.5 Filterable | CAP |  | .0089999996 | TON | [6 empty] | 2005NEI | 2005NEI
13103 | Effingham | 536311 | 10300007 | 31326FRTHWROUTE | Georgia-Pacific Savannah River LLC | 322120 | Paper Mills | 322291 | 32.33113 | -81.20178 | OP | 2023 | CT02 | Combined Cycle (Boiler/Gas Turbine) | Combustion Turbine #2 | 220 | E6BTU/HR | Temporary engine installed in October 2013 with 220 MMBtu/hr capacity. In 2014, temporary engine made permanent with an off-permit change. Waste Heat Boiler (WHB)shares a stack with this unit and can not run independently of the Combustion Turbine. Com | PS | 2022 | 1 | 20200201 | Fuel Comb - Industrial Boilers, ICEs - Natural Gas | Natural Gas Usage |  | PS | 2017 |  |  |  |  | 1597 | 1000 |  |  | PM2.5 Filterable | CAP |  | .000040303 | TON | [6 empty] | 2005NEI | 2005NEI
13103 | Effingham | 536311 | 10300007 | 31326FRTHWROUTE | Georgia-Pacific Savannah River LLC | 322120 | Paper Mills | 322291 | 32.33113 | -81.20178 | OP | 2023 | CT02 | Combined Cycle (Boiler/Gas Turbine) | Combustion Turbine #2 | 220 | E6BTU/HR | Temporary engine installed in October 2013 with 220 MMBtu/hr capacity. In 2014, temporary engine made permanent with an off-permit change. Waste Heat Boiler (WHB)shares a stack with this unit and can not run independently of the Combustion Turbine. Com | PS | 2022 | 1 | 20200201 | Fuel Comb - Industrial Boilers, ICEs - Natural Gas | Natural Gas Usage |  | PS | 2017 |  |  |  |  | 1597 | 1000 |  |  | PM10 Filterable | CAP |  | .000040303 | TON | [6 empty] | 2005NEI | 2005NEI
13103 | Effingham | 536311 | 10300007 | 31326FRTHWROUTE | Georgia-Pacific Savannah River LLC | 322120 | Paper Mills | 322291 | 32.33113 | -81.20178 | OP | 2023 | CT02 | Combined Cycle (Boiler/Gas Turbine) | Combustion Turbine #2 | 220 | E6BTU/HR | Temporary engine installed in October 2013 with 220 MMBtu/hr capacity. In 2014, temporary engine made permanent with an off-permit change. Waste Heat Boiler (WHB)shares a stack with this unit and can not run independently of the Combustion Turbine. Com | PS | 2022 | 1 | 20200201 | Fuel Comb - Industrial Boilers, ICEs - Natural Gas | Natural Gas Usage |  | PS | 2017 |  |  |  |  | 1597 | 1000 |  |  | PM Primary (Filt + Cond) | CAP |  | .00014 | TON | [6 empty] | 2005NEI | 2005NEI
13103 | Effingham | 536311 | 10300007 | 31326FRTHWROUTE | Georgia-Pacific Savannah River LLC | 322120 | Paper Mills | 322291 | 32.33113 | -81.20178 | OP | 2023 | CT02 | Combined Cycle (Boiler/Gas Turbine) | Combustion Turbine #2 | 220 | E6BTU/HR | Temporary engine installed in October 2013 with 220 MMBtu/hr capacity. In 2014, temporary engine made permanent with an off-permit change. Waste Heat Boiler (WHB)shares a stack with this unit and can not run independently of the Combustion Turbine. Com | PS | 2022 | 1 | 20200201 | Fuel Comb - Industrial Boilers, ICEs - Natural Gas | Natural Gas Usage |  | PS | 2017 |  |  |  |  | 1597 | 1000 |  |  | PM Condensible | CAP |  | .0000028272 | TON | [6 empty] | 2005NEI | 2005NEI
13103 | Effingham | 536311 | 10300007 | 31326FRTHWROUTE | Georgia-Pacific Savannah River LLC | 322120 | Paper Mills | 322291 | 32.33113 | -81.20178 | OP | 2023 | CT02 | Combined Cycle (Boiler/Gas Turbine) | Combustion Turbine #2 | 220 | E6BTU/HR | Temporary engine installed in October 2013 with 220 MMBtu/hr capacity. In 2014, temporary engine made permanent with an off-permit change. Waste Heat Boiler (WHB)shares a stack with this unit and can not run independently of the Combustion Turbine. Com | PS | 2022 | 1 | 20200201 | Fuel Comb - Industrial Boilers, ICEs - Natural Gas | Natural Gas Usage |  | PS | 2017 |  |  |  |  | 1597 | 1000 |  |  | Carbon Monoxide | CAP |  | .0007 | TON | [6 empty] | 2005NEI | 2005NEI
13103 | Effingham | 536311 | 10300007 | 31326FRTHWROUTE | Georgia-Pacific Savannah River LLC | 322120 | Paper Mills | 322291 | 32.33113 | -81.20178 | OP | 2023 | CT02 | Combined Cycle (Boiler/Gas Turbine) | Combustion Turbine #2 | 220 | E6BTU/HR | Temporary engine installed in October 2013 with 220 MMBtu/hr capacity. In 2014, temporary engine made permanent with an off-permit change. Waste Heat Boiler (WHB)shares a stack with this unit and can not run independently of the Combustion Turbine. Com | PS | 2022 | 1 | 20200201 | Fuel Comb - Industrial Boilers, ICEs - Natural Gas | Natural Gas Usage |  | PS | 2017 |  |  |  |  | 1597 | 1000 |  |  | Volatile Organic Compounds | CAP |  | .0005 | TON | [6 empty] | 2005NEI | 2005NEI
13103 | Effingham | 536311 | 10300007 | 31326FRTHWROUTE | Georgia-Pacific Savannah River LLC | 322120 | Paper Mills | 322291 | 32.33113 | -81.20178 | OP | 2023 | CT02 | Combined Cycle (Boiler/Gas Turbine) | Combustion Turbine #2 | 220 | E6BTU/HR | Temporary engine installed in October 2013 with 220 MMBtu/hr capacity. In 2014, temporary engine made permanent with an off-permit change. Waste Heat Boiler (WHB)shares a stack with this unit and can not run independently of the Combustion Turbine. Com | PS | 2022 | 1 | 20200201 | Fuel Comb - Industrial Boilers, ICEs - Natural Gas | Natural Gas Usage |  | PS | 2017 |  |  |  |  | 1597 | 1000 |  |  | PM10 Primary (Filt + Cond) | CAP |  | .0000431303 | TON | [6 empty] | 2005NEI | 2005NEI
13103 | Effingham | 536311 | 10300007 | 31326FRTHWROUTE | Georgia-Pacific Savannah River LLC | 322120 | Paper Mills | 322291 | 32.33113 | -81.20178 | OP | 2023 | CT02 | Combined Cycle (Boiler/Gas Turbine) | Combustion Turbine #2 | 220 | E6BTU/HR | Temporary engine installed in October 2013 with 220 MMBtu/hr capacity. In 2014, temporary engine made permanent with an off-permit change. Waste Heat Boiler (WHB)shares a stack with this unit and can not run independently of the Combustion Turbine. Com | PS | 2022 | 1 | 20200201 | Fuel Comb - Industrial Boilers, ICEs - Natural Gas | Natural Gas Usage |  | PS | 2017 |  |  |  |  | 1597 | 1000 |  |  | PM Filterable/Total Suspended Particulate Matter (TSP) | CAP |  | .000040303 | TON | [6 empty] | 2005NEI | 2005NEI
13103 | Effingham | 536311 | 10300007 | 31326FRTHWROUTE | Georgia-Pacific Savannah River LLC | 322120 | Paper Mills | 322291 | 32.33113 | -81.20178 | OP | 2023 | CT02 | Combined Cycle (Boiler/Gas Turbine) | Combustion Turbine #2 | 220 | E6BTU/HR | Temporary engine installed in October 2013 with 220 MMBtu/hr capacity. In 2014, temporary engine made permanent with an off-permit change. Waste Heat Boiler (WHB)shares a stack with this unit and can not run independently of the Combustion Turbine. Com | PS | 2022 | 1 | 20200201 | Fuel Comb - Industrial Boilers, ICEs - Natural Gas | Natural Gas Usage |  | PS | 2017 |  |  |  |  | 1597 | 1000 |  |  | Nitrogen Oxides | CAP |  | 48 | TON | [6 empty] | 2005NEI | 2005NEI
13103 | Effingham | 536311 | 10300007 | 31326FRTHWROUTE | Georgia-Pacific Savannah River LLC | 322120 | Paper Mills | 322291 | 32.33113 | -81.20178 | OP | 2023 | CT02 | Combined Cycle (Boiler/Gas Turbine) | Combustion Turbine #2 | 220 | E6BTU/HR | Temporary engine installed in October 2013 with 220 MMBtu/hr capacity. In 2014, temporary engine made permanent with an off-permit change. Waste Heat Boiler (WHB)shares a stack with this unit and can not run independently of the Combustion Turbine. Com | PS | 2022 | 2 | 20200101 | Fuel Comb - Industrial Boilers, ICEs - Oil | Fuel Oil Usage |  | PS | 2014 |  |  |  |  | 8 | 141 |  |  | Sulfur Dioxide | CAP |  | 1.06 | TON | [6 empty] | 2005NEI | 2005NEI
13103 | Effingham | 536311 | 10300007 | 31326FRTHWROUTE | Georgia-Pacific Savannah River LLC | 322120 | Paper Mills | 322291 | 32.33113 | -81.20178 | OP | 2023 | CT02 | Combined Cycle (Boiler/Gas Turbine) | Combustion Turbine #2 | 220 | E6BTU/HR | Temporary engine installed in October 2013 with 220 MMBtu/hr capacity. In 2014, temporary engine made permanent with an off-permit change. Waste Heat Boiler (WHB)shares a stack with this unit and can not run independently of the Combustion Turbine. Com | PS | 2022 | 2 | 20200101 | Fuel Comb - Industrial Boilers, ICEs - Oil | Fuel Oil Usage |  | PS | 2014 |  |  |  |  | 8 | 141 |  |  | PM2.5 Primary (Filt + Cond) | CAP |  | .0240000002 | TON | [6 empty] | 2005NEI | 2005NEI
13103 | Effingham | 536311 | 10300007 | 31326FRTHWROUTE | Georgia-Pacific Savannah River LLC | 322120 | Paper Mills | 322291 | 32.33113 | -81.20178 | OP | 2023 | CT02 | Combined Cycle (Boiler/Gas Turbine) | Combustion Turbine #2 | 220 | E6BTU/HR | Temporary engine installed in October 2013 with 220 MMBtu/hr capacity. In 2014, temporary engine made permanent with an off-permit change. Waste Heat Boiler (WHB)shares a stack with this unit and can not run independently of the Combustion Turbine. Com | PS | 2022 | 2 | 20200101 | Fuel Comb - Industrial Boilers, ICEs - Oil | Fuel Oil Usage |  | PS | 2014 |  |  |  |  | 8 | 141 |  |  | PM10 Primary (Filt + Cond) | CAP |  | .0245999992 | TON | [6 empty] | 2005NEI | 2005NEI
13103 | Effingham | 536311 | 10300007 | 31326FRTHWROUTE | Georgia-Pacific Savannah River LLC | 322120 | Paper Mills | 322291 | 32.33113 | -81.20178 | OP | 2023 | CT02 | Combined Cycle (Boiler/Gas Turbine) | Combustion Turbine #2 | 220 | E6BTU/HR | Temporary engine installed in October 2013 with 220 MMBtu/hr capacity. In 2014, temporary engine made permanent with an off-permit change. Waste Heat Boiler (WHB)shares a stack with this unit and can not run independently of the Combustion Turbine. Com | PS | 2022 | 2 | 20200101 | Fuel Comb - Industrial Boilers, ICEs - Oil | Fuel Oil Usage |  | PS | 2014 |  |  |  |  | 8 | 141 |  |  | PM10 Filterable | CAP |  | .0095999995 | TON | [6 empty] | 2005NEI | 2005NEI
13103 | Effingham | 536311 | 10300007 | 31326FRTHWROUTE | Georgia-Pacific Savannah River LLC | 322120 | Paper Mills | 322291 | 32.33113 | -81.20178 | OP | 2023 | CT02 | Combined Cycle (Boiler/Gas Turbine) | Combustion Turbine #2 | 220 | E6BTU/HR | Temporary engine installed in October 2013 with 220 MMBtu/hr capacity. In 2014, temporary engine made permanent with an off-permit change. Waste Heat Boiler (WHB)shares a stack with this unit and can not run independently of the Combustion Turbine. Com | PS | 2022 | 2 | 20200101 | Fuel Comb - Industrial Boilers, ICEs - Oil | Fuel Oil Usage |  | PS | 2014 |  |  |  |  | 8 | 141 |  |  | PM Filterable/Total Suspended Particulate Matter (TSP) | CAP |  | .0099999998 | TON | [6 empty] | 2005NEI | 2005NEI
13103 | Effingham | 536311 | 10300007 | 31326FRTHWROUTE | Georgia-Pacific Savannah River LLC | 322120 | Paper Mills | 322291 | 32.33113 | -81.20178 | OP | 2023 | CT02 | Combined Cycle (Boiler/Gas Turbine) | Combustion Turbine #2 | 220 | E6BTU/HR | Temporary engine installed in October 2013 with 220 MMBtu/hr capacity. In 2014, temporary engine made permanent with an off-permit change. Waste Heat Boiler (WHB)shares a stack with this unit and can not run independently of the Combustion Turbine. Com | PS | 2022 | 2 | 20200101 | Fuel Comb - Industrial Boilers, ICEs - Oil | Fuel Oil Usage |  | PS | 2014 |  |  |  |  | 8 | 141 |  |  | PM Condensible | CAP |  | .0150000006 | TON | [6 empty] | 2005NEI | 2005NEI
13103 | Effingham | 536311 | 10300007 | 31326FRTHWROUTE | Georgia-Pacific Savannah River LLC | 322120 | Paper Mills | 322291 | 32.33113 | -81.20178 | OP | 2023 | CT02 | Combined Cycle (Boiler/Gas Turbine) | Combustion Turbine #2 | 220 | E6BTU/HR | Temporary engine installed in October 2013 with 220 MMBtu/hr capacity. In 2014, temporary engine made permanent with an off-permit change. Waste Heat Boiler (WHB)shares a stack with this unit and can not run independently of the Combustion Turbine. Com | PS | 2022 | 2 | 20200101 | Fuel Comb - Industrial Boilers, ICEs - Oil | Fuel Oil Usage |  | PS | 2014 |  |  |  |  | 8 | 141 |  |  | Carbon Monoxide | CAP |  | .007 | TON | [6 empty] | 2005NEI | 2005NEI
13103 | Effingham | 536311 | 10300007 | 31326FRTHWROUTE | Georgia-Pacific Savannah River LLC | 322120 | Paper Mills | 322291 | 32.33113 | -81.20178 | OP | 2023 | CT02 | Combined Cycle (Boiler/Gas Turbine) | Combustion Turbine #2 | 220 | E6BTU/HR | Temporary engine installed in October 2013 with 220 MMBtu/hr capacity. In 2014, temporary engine made permanent with an off-permit change. Waste Heat Boiler (WHB)shares a stack with this unit and can not run independently of the Combustion Turbine. Com | PS | 2022 | 2 | 20200101 | Fuel Comb - Industrial Boilers, ICEs - Oil | Fuel Oil Usage |  | PS | 2014 |  |  |  |  | 8 | 141 |  |  | Volatile Organic Compounds | CAP |  | .00085 | TON | [6 empty] | 2005NEI | 2005NEI
13103 | Effingham | 536311 | 10300007 | 31326FRTHWROUTE | Georgia-Pacific Savannah River LLC | 322120 | Paper Mills | 322291 | 32.33113 | -81.20178 | OP | 2023 | CT01 | Combined Cycle (Boiler/Gas Turbine) | Combustion Turbine #1 | 290 | E6BTU/HR | Waste Heat Boiler (WHB)shares a stack with this unit and can not run independently of the Combustion Turbine. Combustion Turbine and WHB combined in Title V Air Permit. Fuel burned in waste heat boiler is included in combustion turbine emissions. WHB ra | OP | 2023 | 2 | 20200101 | Fuel Comb - Industrial Boilers, ICEs - Oil | Fuel Oil | No fuel oil was burned in 2020. | TS | 2012 |  |  |  |  | 4 | 141 |  |  | Sulfur Dioxide | CAP |  | .23 | TON | [6 empty] | 2005NEI | 2005NEI
13103 | Effingham | 536311 | 10300007 | 31326FRTHWROUTE | Georgia-Pacific Savannah River LLC | 322120 | Paper Mills | 322291 | 32.33113 | -81.20178 | OP | 2023 | CT01 | Combined Cycle (Boiler/Gas Turbine) | Combustion Turbine #1 | 290 | E6BTU/HR | Waste Heat Boiler (WHB)shares a stack with this unit and can not run independently of the Combustion Turbine. Combustion Turbine and WHB combined in Title V Air Permit. Fuel burned in waste heat boiler is included in combustion turbine emissions. WHB ra | OP | 2023 | 2 | 20200101 | Fuel Comb - Industrial Boilers, ICEs - Oil | Fuel Oil | No fuel oil was burned in 2020. | TS | 2012 |  |  |  |  | 4 | 141 |  |  | PM10 Primary (Filt + Cond) | CAP |  | .0054120002 | TON | [6 empty] | 2005NEI | 2005NEI
13103 | Effingham | 536311 | 10300007 | 31326FRTHWROUTE | Georgia-Pacific Savannah River LLC | 322120 | Paper Mills | 322291 | 32.33113 | -81.20178 | OP | 2023 | CT01 | Combined Cycle (Boiler/Gas Turbine) | Combustion Turbine #1 | 290 | E6BTU/HR | Waste Heat Boiler (WHB)shares a stack with this unit and can not run independently of the Combustion Turbine. Combustion Turbine and WHB combined in Title V Air Permit. Fuel burned in waste heat boiler is included in combustion turbine emissions. WHB ra | OP | 2023 | 2 | 20200101 | Fuel Comb - Industrial Boilers, ICEs - Oil | Fuel Oil | No fuel oil was burned in 2020. | TS | 2012 |  |  |  |  | 4 | 141 |  |  | PM Primary (Filt + Cond) | CAP |  | .0055 | TON | [6 empty] | 2005NEI | 2005NEI
13103 | Effingham | 536311 | 10300007 | 31326FRTHWROUTE | Georgia-Pacific Savannah River LLC | 322120 | Paper Mills | 322291 | 32.33113 | -81.20178 | OP | 2023 | CT01 | Combined Cycle (Boiler/Gas Turbine) | Combustion Turbine #1 | 290 | E6BTU/HR | Waste Heat Boiler (WHB)shares a stack with this unit and can not run independently of the Combustion Turbine. Combustion Turbine and WHB combined in Title V Air Permit. Fuel burned in waste heat boiler is included in combustion turbine emissions. WHB ra | OP | 2023 | 2 | 20200101 | Fuel Comb - Industrial Boilers, ICEs - Oil | Fuel Oil | No fuel oil was burned in 2020. | TS | 2012 |  |  |  |  | 4 | 141 |  |  | Nitrogen Oxides | CAP |  | .3 | TON | [6 empty] | 2005NEI | 2005NEI
13103 | Effingham | 536311 | 10300007 | 31326FRTHWROUTE | Georgia-Pacific Savannah River LLC | 322120 | Paper Mills | 322291 | 32.33113 | -81.20178 | OP | 2023 | BO03 | Boiler | Boiler 5 | 422 | E6BTU/HR | Unable to locate exact date of operation in 1995. Utilized 1/1/95. | OP | 2023 | 2 | 10200218 | Fuel Comb - Industrial Boilers, ICEs - Coal | Burning Coal |  | OP | 2023 | 19401 | TON |  |  | 8433 | 24.02 |  |  | Sulfur Dioxide | CAP |  | 923 | TON | [6 empty] | 2005NEI | 2005NEI
13103 | Effingham | 536311 | 10300007 | 31326FRTHWROUTE | Georgia-Pacific Savannah River LLC | 322120 | Paper Mills | 322291 | 32.33113 | -81.20178 | OP | 2023 | BO03 | Boiler | Boiler 5 | 422 | E6BTU/HR | Unable to locate exact date of operation in 1995. Utilized 1/1/95. | OP | 2023 | 2 | 10200218 | Fuel Comb - Industrial Boilers, ICEs - Coal | Burning Coal |  | OP | 2023 | 19401 | TON |  |  | 8433 | 24.02 |  |  | PM2.5 Primary (Filt + Cond) | CAP |  | .0259052671166112 | TON | [6 empty] | 2005NEI | 2005NEI
13103 | Effingham | 536311 | 10300007 | 31326FRTHWROUTE | Georgia-Pacific Savannah River LLC | 322120 | Paper Mills | 322291 | 32.33113 | -81.20178 | OP | 2023 | BO03 | Boiler | Boiler 5 | 422 | E6BTU/HR | Unable to locate exact date of operation in 1995. Utilized 1/1/95. | OP | 2023 | 2 | 10200218 | Fuel Comb - Industrial Boilers, ICEs - Coal | Burning Coal |  | OP | 2023 | 19401 | TON |  |  | 8433 | 24.02 |  |  | PM2.5 Filterable | CAP |  | .000920142 | TON | [6 empty] | 2005NEI | 2005NEI
13103 | Effingham | 536311 | 10300007 | 31326FRTHWROUTE | Georgia-Pacific Savannah River LLC | 322120 | Paper Mills | 322291 | 32.33113 | -81.20178 | OP | 2023 | BO03 | Boiler | Boiler 5 | 422 | E6BTU/HR | Unable to locate exact date of operation in 1995. Utilized 1/1/95. | OP | 2023 | 2 | 10200218 | Fuel Comb - Industrial Boilers, ICEs - Coal | Burning Coal |  | OP | 2023 | 19401 | TON |  |  | 8433 | 24.02 |  |  | PM10 Primary (Filt + Cond) | CAP |  | .229461125116611 | TON | [6 empty] | 2005NEI | 2005NEI
13103 | Effingham | 536311 | 10300007 | 31326FRTHWROUTE | Georgia-Pacific Savannah River LLC | 322120 | Paper Mills | 322291 | 32.33113 | -81.20178 | OP | 2023 | BO03 | Boiler | Boiler 5 | 422 | E6BTU/HR | Unable to locate exact date of operation in 1995. Utilized 1/1/95. | OP | 2023 | 2 | 10200218 | Fuel Comb - Industrial Boilers, ICEs - Coal | Burning Coal |  | OP | 2023 | 19401 | TON |  |  | 8433 | 24.02 |  |  | PM10 Filterable | CAP |  | .204476 | TON | [6 empty] | 2005NEI | 2005NEI
13103 | Effingham | 536311 | 10300007 | 31326FRTHWROUTE | Georgia-Pacific Savannah River LLC | 322120 | Paper Mills | 322291 | 32.33113 | -81.20178 | OP | 2023 | BO03 | Boiler | Boiler 5 | 422 | E6BTU/HR | Unable to locate exact date of operation in 1995. Utilized 1/1/95. | OP | 2023 | 2 | 10200218 | Fuel Comb - Industrial Boilers, ICEs - Coal | Burning Coal |  | OP | 2023 | 19401 | TON |  |  | 8433 | 24.02 |  |  | PM Primary (Filt + Cond) | CAP |  | 32.98 | TON | [6 empty] | 2005NEI | 2005NEI
13103 | Effingham | 536311 | 10300007 | 31326FRTHWROUTE | Georgia-Pacific Savannah River LLC | 322120 | Paper Mills | 322291 | 32.33113 | -81.20178 | OP | 2023 | BO03 | Boiler | Boiler 5 | 422 | E6BTU/HR | Unable to locate exact date of operation in 1995. Utilized 1/1/95. | OP | 2023 | 2 | 10200218 | Fuel Comb - Industrial Boilers, ICEs - Coal | Burning Coal |  | OP | 2023 | 19401 | TON |  |  | 8433 | 24.02 |  |  | PM Filterable/Total Suspended Particulate Matter (TSP) | CAP |  | 32.98 | TON | [6 empty] | 2005NEI | 2005NEI
13103 | Effingham | 536311 | 10300007 | 31326FRTHWROUTE | Georgia-Pacific Savannah River LLC | 322120 | Paper Mills | 322291 | 32.33113 | -81.20178 | OP | 2023 | BO03 | Boiler | Boiler 5 | 422 | E6BTU/HR | Unable to locate exact date of operation in 1995. Utilized 1/1/95. | OP | 2023 | 2 | 10200218 | Fuel Comb - Industrial Boilers, ICEs - Coal | Burning Coal |  | OP | 2023 | 19401 | TON |  |  | 8433 | 24.02 |  |  | PM Condensible | CAP |  | .0249851251166112 | TON | [6 empty] | 2005NEI | 2005NEI
13103 | Effingham | 536311 | 10300007 | 31326FRTHWROUTE | Georgia-Pacific Savannah River LLC | 322120 | Paper Mills | 322291 | 32.33113 | -81.20178 | OP | 2023 | BO03 | Boiler | Boiler 5 | 422 | E6BTU/HR | Unable to locate exact date of operation in 1995. Utilized 1/1/95. | OP | 2023 | 2 | 10200218 | Fuel Comb - Industrial Boilers, ICEs - Coal | Burning Coal |  | OP | 2023 | 19401 | TON |  |  | 8433 | 24.02 |  |  | Nitrogen Oxides | CAP |  | 105.9 | TON | [6 empty] | 2005NEI | 2005NEI
13103 | Effingham | 536311 | 10300007 | 31326FRTHWROUTE | Georgia-Pacific Savannah River LLC | 322120 | Paper Mills | 322291 | 32.33113 | -81.20178 | OP | 2023 | BO03 | Boiler | Boiler 5 | 422 | E6BTU/HR | Unable to locate exact date of operation in 1995. Utilized 1/1/95. | OP | 2023 | 2 | 10200218 | Fuel Comb - Industrial Boilers, ICEs - Coal | Burning Coal |  | OP | 2023 | 19401 | TON |  |  | 8433 | 24.02 |  |  | Carbon Monoxide | CAP |  | 913.2 | TON | [6 empty] | 2005NEI | 2005NEI
13103 | Effingham | 536311 | 10300007 | 31326FRTHWROUTE | Georgia-Pacific Savannah River LLC | 322120 | Paper Mills | 322291 | 32.33113 | -81.20178 | OP | 2023 | PM02 | Process Heater | Paper Machine 17 | 70 | E6BTU/HR | Unable to locate exact date in 1988 of operation. Utilized 1.1.88. | OP | 2023 | 1 | 30799998 | Industrial Processes - Pulp & Paper | Tissue Production | Permit application submitted to update paper machine particulate matter emissions in November 2020. Permit Amendment 05-2 issue date of 2/18/2021. Effective date after comment period of 4/26/2021. All tissue production particulate matter emissions were updated with permit application emission factors based on site specific testing. | OP | 2023 | [8 empty] | Volatile Organic Compounds | CAP |  | 24.18 | TON | [6 empty] | 2005NEI | 2005NEI
13103 | Effingham | 536311 | 10300007 | 31326FRTHWROUTE | Georgia-Pacific Savannah River LLC | 322120 | Paper Mills | 322291 | 32.33113 | -81.20178 | OP | 2023 | PM04 | Process Heater | Paper Machine 19 | 50 | E6BTU/HR | Unable to locate exact date in 1991 of operation. Utilized 1.1.91. | OP | 2023 | 1 | 30799998 | Industrial Processes - Pulp & Paper | Tissue Production | Permit application submitted to update paper machine particulate matter emissions in November 2020. Permit Amendment 05-2 issue date of 2/18/2021. Effective date after comment period of 4/26/2021. All tissue production particulate matter emissions were updated with permit application emission factors based on site specific testing. | OP | 2023 | [8 empty] | Volatile Organic Compounds | CAP |  | 25.18 | TON | [6 empty] | 2005NEI | 2005NEI
13103 | Effingham | 536311 | 10300007 | 31326FRTHWROUTE | Georgia-Pacific Savannah River LLC | 322120 | Paper Mills | 322291 | 32.33113 | -81.20178 | OP | 2023 | FP07 | Open Air Fugitive Source | Effluent Treatment | 11700000 | GAL | Unable to locate exact date of operation in 1986. Utilized 1/1/86. | OP | 2023 | 1 | 30799998 | Industrial Processes - Pulp & Paper | Mill wastewater |  | OP | 2023 |  |  |  |  | 8760 | 0 |  |  | Volatile Organic Compounds | CAP |  | 156.54 | TON | [6 empty] | 2005NEI | 2005NEI
13103 | Effingham | 536311 | 10300007 | 31326FRTHWROUTE | Georgia-Pacific Savannah River LLC | 322120 | Paper Mills | 322291 | 32.33113 | -81.20178 | OP | 2023 | PM05 | Process Heater | Paper Machine 20 | 60 | E6BTU/HR | Unable to locate exact date in 1998 of operation. Utilized 1.1.98. | OP | 2023 | 1 | 30799998 | Industrial Processes - Pulp & Paper | Tissue Production | Permit application submitted to update paper machine particulate matter emissions in November 2020. Permit Amendment 05-2 issue date of 2/18/2021. Effective date after comment period of 4/26/2021. All tissue production particulate matter emissions were updated with permit application emission factors based on site specific testing. | OP | 2023 | [8 empty] | Volatile Organic Compounds | CAP |  | 15.871 | TON | [6 empty] | 2005NEI | 2005NEI
13103 | Effingham | 536311 | 10300007 | 31326FRTHWROUTE | Georgia-Pacific Savannah River LLC | 322120 | Paper Mills | 322291 | 32.33113 | -81.20178 | OP | 2023 | PM03 | Process Heater | Paper Machine 18 | 50 | E6BTU/HR | Unable to locate exact date in 1989 of operation. Utilized 1.1.89. | OP | 2023 | 1 | 30799998 | Industrial Processes - Pulp & Paper | Tissue Production | Permit application submitted to update paper machine particulate matter emissions in November 2020. Permit Amendment 05-2 issue date of 2/18/2021. Effective date after comment period of 4/26/2021. All tissue production particulate matter emissions were updated with permit application emission factors based on site specific testing. | OP | 2023 | [8 empty] | Volatile Organic Compounds | CAP |  | 24.27 | TON | [6 empty] | 2005NEI | 2005NEI
13103 | Effingham | 536311 | 10300007 | 31326FRTHWROUTE | Georgia-Pacific Savannah River LLC | 322120 | Paper Mills | 322291 | 32.33113 | -81.20178 | OP | 2023 | PM01 | Process Heater | Paper Machine 16 | 64 | E6BTU/HR | Unable to locate exact date in 1987 of operation. Utilized 1.1.87. | OP | 2023 | 1 | 30799998 | Industrial Processes - Pulp & Paper | Tissue Production | Permit application submitted to update paper machine particulate matter emissions in November 2020. Permit Amendment 05-2 issue date of 2/18/2021. Effective date after comment period of 4/26/2021. All tissue production particulate matter emissions were updated with permit application emission factors based on site specific testing. | OP | 2023 |  |  |  |  | 8626 | 0 |  |  | Volatile Organic Compounds | CAP |  | 24.83 | TON | [6 empty] | 2005NEI | 2005NEI
13103 | Effingham | 536311 | 10300007 | 31326FRTHWROUTE | Georgia-Pacific Savannah River LLC | 322120 | Paper Mills | 322291 | 32.33113 | -81.20178 | OP | 2023 | E2 | Roof vents/Building vents | Pulp Processing | 154 | E3LB/HR | Unable to locate exact date pulp processing began operation in 1986. Utilized 1/1/86 | OP | 2023 | 1 | 30799998 | Industrial Processes - Pulp & Paper | Chemical Usage |  | OP | 2023 |  |  |  |  | 8736 | 0 |  |  | Volatile Organic Compounds | CAP |  | 10.69 | TON | [6 empty] | 2005NEI | 2005NEI
13103 | Effingham | 536311 | 10300007 | 31326FRTHWROUTE | Georgia-Pacific Savannah River LLC | 322120 | Paper Mills | 322291 | 32.33113 | -81.20178 | OP | 2023 | BO03 | Boiler | Boiler 5 | 422 | E6BTU/HR | Unable to locate exact date of operation in 1995. Utilized 1/1/95. | OP | 2023 | 2 | 10200218 | Fuel Comb - Industrial Boilers, ICEs - Coal | Burning Coal |  | OP | 2023 | 19401 | TON |  |  | 8433 | 24.02 |  |  | Lead | CAP/HAP | HAP-Metal | 8 | LB | 0 | LB | TON |  |  |  | 2005NEI | 2005NEI
13103 | Effingham | 536311 | 10300007 | 31326FRTHWROUTE | Georgia-Pacific Savannah River LLC | 322120 | Paper Mills | 322291 | 32.33113 | -81.20178 | OP | 2023 | CT02 | Combined Cycle (Boiler/Gas Turbine) | Combustion Turbine #2 | 220 | E6BTU/HR | Temporary engine installed in October 2013 with 220 MMBtu/hr capacity. In 2014, temporary engine made permanent with an off-permit change. Waste Heat Boiler (WHB)shares a stack with this unit and can not run independently of the Combustion Turbine. Com | PS | 2022 | 1 | 20200201 | Fuel Comb - Industrial Boilers, ICEs - Natural Gas | Natural Gas Usage |  | PS | 2017 |  |  |  |  | 1597 | 1000 |  |  | PM2.5 Primary (Filt + Cond) | CAP |  | .0000431303 | TON | [6 empty] | 2005NEI | 2005NEI
13103 | Effingham | 536311 | 10300007 | 31326FRTHWROUTE | Georgia-Pacific Savannah River LLC | 322120 | Paper Mills | 322291 | 32.33113 | -81.20178 | OP | 2023 | BO03 | Boiler | Boiler 5 | 422 | E6BTU/HR | Unable to locate exact date of operation in 1995. Utilized 1/1/95. | OP | 2023 | 4 | 10200912 | Fuel Comb - Industrial Boilers, ICEs - Biomass | Burning Wood |  | TS | 2023 |  |  |  |  | 8433 | 16.8 |  |  | Carbon Monoxide | CAP |  | 9.33 | TON | [6 empty] | 2005NEI | 2005NEI
13103 | Effingham | 536311 | 10300007 | 31326FRTHWROUTE | Georgia-Pacific Savannah River LLC | 322120 | Paper Mills | 322291 | 32.33113 | -81.20178 | OP | 2023 | BO03 | Boiler | Boiler 5 | 422 | E6BTU/HR | Unable to locate exact date of operation in 1995. Utilized 1/1/95. | OP | 2023 | 4 | 10200912 | Fuel Comb - Industrial Boilers, ICEs - Biomass | Burning Wood |  | TS | 2023 |  |  |  |  | 8433 | 16.8 |  |  | PM Condensible | CAP |  | .0024085222210888 | TON | [6 empty] | 2005NEI | 2005NEI
13103 | Effingham | 536311 | 10300007 | 31326FRTHWROUTE | Georgia-Pacific Savannah River LLC | 322120 | Paper Mills | 322291 | 32.33113 | -81.20178 | OP | 2023 | BO03 | Boiler | Boiler 5 | 422 | E6BTU/HR | Unable to locate exact date of operation in 1995. Utilized 1/1/95. | OP | 2023 | 3 | 10200501 | Fuel Comb - Industrial Boilers, ICEs - Oil | Burning Fuel Oil |  | OP | 2023 |  |  |  |  | 8433 | 141 |  |  | PM2.5 Primary (Filt + Cond) | CAP |  | .0084744003 | TON | [6 empty] | 2005NEI | 2005NEI
13103 | Effingham | 536311 | 10300007 | 31326FRTHWROUTE | Georgia-Pacific Savannah River LLC | 322120 | Paper Mills | 322291 | 32.33113 | -81.20178 | OP | 2023 | BO03 | Boiler | Boiler 5 | 422 | E6BTU/HR | Unable to locate exact date of operation in 1995. Utilized 1/1/95. | OP | 2023 | 3 | 10200501 | Fuel Comb - Industrial Boilers, ICEs - Oil | Burning Fuel Oil |  | OP | 2023 |  |  |  |  | 8433 | 141 |  |  | PM2.5 Filterable | CAP |  | .0003564 | TON | [6 empty] | 2005NEI | 2005NEI
13103 | Effingham | 536311 | 10300007 | 31326FRTHWROUTE | Georgia-Pacific Savannah River LLC | 322120 | Paper Mills | 322291 | 32.33113 | -81.20178 | OP | 2023 | BO03 | Boiler | Boiler 5 | 422 | E6BTU/HR | Unable to locate exact date of operation in 1995. Utilized 1/1/95. | OP | 2023 | 3 | 10200501 | Fuel Comb - Industrial Boilers, ICEs - Oil | Burning Fuel Oil |  | OP | 2023 |  |  |  |  | 8433 | 141 |  |  | PM10 Primary (Filt + Cond) | CAP |  | .0090089999 | TON | [6 empty] | 2005NEI | 2005NEI
13103 | Effingham | 536311 | 10300007 | 31326FRTHWROUTE | Georgia-Pacific Savannah River LLC | 322120 | Paper Mills | 322291 | 32.33113 | -81.20178 | OP | 2023 | BO03 | Boiler | Boiler 5 | 422 | E6BTU/HR | Unable to locate exact date of operation in 1995. Utilized 1/1/95. | OP | 2023 | 3 | 10200501 | Fuel Comb - Industrial Boilers, ICEs - Oil | Burning Fuel Oil |  | OP | 2023 |  |  |  |  | 8433 | 141 |  |  | PM10 Filterable | CAP |  | .000891 | TON | [6 empty] | 2005NEI | 2005NEI
13103 | Effingham | 536311 | 10300007 | 31326FRTHWROUTE | Georgia-Pacific Savannah River LLC | 322120 | Paper Mills | 322291 | 32.33113 | -81.20178 | OP | 2023 | BO03 | Boiler | Boiler 5 | 422 | E6BTU/HR | Unable to locate exact date of operation in 1995. Utilized 1/1/95. | OP | 2023 | 3 | 10200501 | Fuel Comb - Industrial Boilers, ICEs - Oil | Burning Fuel Oil |  | OP | 2023 |  |  |  |  | 8433 | 141 |  |  | PM Primary (Filt + Cond) | CAP |  | .0099 | TON | [6 empty] | 2005NEI | 2005NEI
13103 | Effingham | 536311 | 10300007 | 31326FRTHWROUTE | Georgia-Pacific Savannah River LLC | 322120 | Paper Mills | 322291 | 32.33113 | -81.20178 | OP | 2023 | BO03 | Boiler | Boiler 5 | 422 | E6BTU/HR | Unable to locate exact date of operation in 1995. Utilized 1/1/95. | OP | 2023 | 3 | 10200501 | Fuel Comb - Industrial Boilers, ICEs - Oil | Burning Fuel Oil |  | OP | 2023 |  |  |  |  | 8433 | 141 |  |  | PM Filterable/Total Suspended Particulate Matter (TSP) | CAP |  | .0017820001 | TON | [6 empty] | 2005NEI | 2005NEI
13103 | Effingham | 536311 | 10300007 | 31326FRTHWROUTE | Georgia-Pacific Savannah River LLC | 322120 | Paper Mills | 322291 | 32.33113 | -81.20178 | OP | 2023 | BO03 | Boiler | Boiler 5 | 422 | E6BTU/HR | Unable to locate exact date of operation in 1995. Utilized 1/1/95. | OP | 2023 | 3 | 10200501 | Fuel Comb - Industrial Boilers, ICEs - Oil | Burning Fuel Oil |  | OP | 2023 |  |  |  |  | 8433 | 141 |  |  | PM Condensible | CAP |  | .0081179999 | TON | [6 empty] | 2005NEI | 2005NEI
13103 | Effingham | 536311 | 10300007 | 31326FRTHWROUTE | Georgia-Pacific Savannah River LLC | 322120 | Paper Mills | 322291 | 32.33113 | -81.20178 | OP | 2023 | BO03 | Boiler | Boiler 5 | 422 | E6BTU/HR | Unable to locate exact date of operation in 1995. Utilized 1/1/95. | OP | 2023 | 3 | 10200501 | Fuel Comb - Industrial Boilers, ICEs - Oil | Burning Fuel Oil |  | OP | 2023 |  |  |  |  | 8433 | 141 |  |  | Nitrogen Oxides | CAP |  | .03 | TON | [6 empty] | 2005NEI | 2005NEI
13103 | Effingham | 536311 | 10300007 | 31326FRTHWROUTE | Georgia-Pacific Savannah River LLC | 322120 | Paper Mills | 322291 | 32.33113 | -81.20178 | OP | 2023 | BO03 | Boiler | Boiler 5 | 422 | E6BTU/HR | Unable to locate exact date of operation in 1995. Utilized 1/1/95. | OP | 2023 | 3 | 10200501 | Fuel Comb - Industrial Boilers, ICEs - Oil | Burning Fuel Oil |  | OP | 2023 |  |  |  |  | 8433 | 141 |  |  | Carbon Monoxide | CAP |  | .025 | TON | [6 empty] | 2005NEI | 2005NEI
13103 | Effingham | 536311 | 10300007 | 31326FRTHWROUTE | Georgia-Pacific Savannah River LLC | 322120 | Paper Mills | 322291 | 32.33113 | -81.20178 | OP | 2023 | BO03 | Boiler | Boiler 5 | 422 | E6BTU/HR | Unable to locate exact date of operation in 1995. Utilized 1/1/95. | OP | 2023 | 4 | 10200912 | Fuel Comb - Industrial Boilers, ICEs - Biomass | Burning Wood |  | TS | 2023 |  |  |  |  | 8433 | 16.8 |  |  | Lead | CAP/HAP | HAP-Metal | 2 | LB | 0 | LB | E6BTU |  |  |  | 2005NEI | 2005NEI
13103 | Effingham | 536311 | 10300007 | 31326FRTHWROUTE | Georgia-Pacific Savannah River LLC | 322120 | Paper Mills | 322291 | 32.33113 | -81.20178 | OP | 2023 | BO03 | Boiler | Boiler 5 | 422 | E6BTU/HR | Unable to locate exact date of operation in 1995. Utilized 1/1/95. | OP | 2023 | 4 | 10200912 | Fuel Comb - Industrial Boilers, ICEs - Biomass | Burning Wood |  | TS | 2023 |  |  |  |  | 8433 | 16.8 |  |  | Volatile Organic Compounds | CAP |  | .016 | TON | [6 empty] | 2005NEI | 2005NEI
13103 | Effingham | 536311 | 10300007 | 31326FRTHWROUTE | Georgia-Pacific Savannah River LLC | 322120 | Paper Mills | 322291 | 32.33113 | -81.20178 | OP | 2023 | BO03 | Boiler | Boiler 5 | 422 | E6BTU/HR | Unable to locate exact date of operation in 1995. Utilized 1/1/95. | OP | 2023 | 4 | 10200912 | Fuel Comb - Industrial Boilers, ICEs - Biomass | Burning Wood |  | TS | 2023 |  |  |  |  | 8433 | 16.8 |  |  | PM2.5 Primary (Filt + Cond) | CAP |  | .0027910522210888 | TON | [6 empty] | 2005NEI | 2005NEI
13103 | Effingham | 536311 | 10300007 | 31326FRTHWROUTE | Georgia-Pacific Savannah River LLC | 322120 | Paper Mills | 322291 | 32.33113 | -81.20178 | OP | 2023 | BO03 | Boiler | Boiler 5 | 422 | E6BTU/HR | Unable to locate exact date of operation in 1995. Utilized 1/1/95. | OP | 2023 | 4 | 10200912 | Fuel Comb - Industrial Boilers, ICEs - Biomass | Burning Wood |  | TS | 2023 |  |  |  |  | 8433 | 16.8 |  |  | PM2.5 Filterable | CAP |  | .00038253 | TON | [6 empty] | 2005NEI | 2005NEI
13103 | Effingham | 536311 | 10300007 | 31326FRTHWROUTE | Georgia-Pacific Savannah River LLC | 322120 | Paper Mills | 322291 | 32.33113 | -81.20178 | OP | 2023 | BO03 | Boiler | Boiler 5 | 422 | E6BTU/HR | Unable to locate exact date of operation in 1995. Utilized 1/1/95. | OP | 2023 | 4 | 10200912 | Fuel Comb - Industrial Boilers, ICEs - Biomass | Burning Wood |  | TS | 2023 |  |  |  |  | 8433 | 16.8 |  |  | PM10 Primary (Filt + Cond) | CAP |  | .0534125222210888 | TON | [6 empty] | 2005NEI | 2005NEI
13103 | Effingham | 536311 | 10300007 | 31326FRTHWROUTE | Georgia-Pacific Savannah River LLC | 322120 | Paper Mills | 322291 | 32.33113 | -81.20178 | OP | 2023 | BO03 | Boiler | Boiler 5 | 422 | E6BTU/HR | Unable to locate exact date of operation in 1995. Utilized 1/1/95. | OP | 2023 | 4 | 10200912 | Fuel Comb - Industrial Boilers, ICEs - Biomass | Burning Wood |  | TS | 2023 |  |  |  |  | 8433 | 16.8 |  |  | PM10 Filterable | CAP |  | .051004 | TON | [6 empty] | 2005NEI | 2005NEI
13103 | Effingham | 536311 | 10300007 | 31326FRTHWROUTE | Georgia-Pacific Savannah River LLC | 322120 | Paper Mills | 322291 | 32.33113 | -81.20178 | OP | 2023 | BO03 | Boiler | Boiler 5 | 422 | E6BTU/HR | Unable to locate exact date of operation in 1995. Utilized 1/1/95. | OP | 2023 | 4 | 10200912 | Fuel Comb - Industrial Boilers, ICEs - Biomass | Burning Wood |  | TS | 2023 |  |  |  |  | 8433 | 16.8 |  |  | PM Primary (Filt + Cond) | CAP |  | 6.22 | TON | [6 empty] | 2005NEI | 2005NEI
13103 | Effingham | 536311 | 10300007 | 31326FRTHWROUTE | Georgia-Pacific Savannah River LLC | 322120 | Paper Mills | 322291 | 32.33113 | -81.20178 | OP | 2023 | BO03 | Boiler | Boiler 5 | 422 | E6BTU/HR | Unable to locate exact date of operation in 1995. Utilized 1/1/95. | OP | 2023 | 4 | 10200912 | Fuel Comb - Industrial Boilers, ICEs - Biomass | Burning Wood |  | TS | 2023 |  |  |  |  | 8433 | 16.8 |  |  | PM Filterable/Total Suspended Particulate Matter (TSP) | CAP |  | 6.22 | TON | [6 empty] | 2005NEI | 2005NEI
13103 | Effingham | 536311 | 10300007 | 31326FRTHWROUTE | Georgia-Pacific Savannah River LLC | 322120 | Paper Mills | 322291 | 32.33113 | -81.20178 | OP | 2023 | BO03 | Boiler | Boiler 5 | 422 | E6BTU/HR | Unable to locate exact date of operation in 1995. Utilized 1/1/95. | OP | 2023 | 4 | 10200912 | Fuel Comb - Industrial Boilers, ICEs - Biomass | Burning Wood |  | TS | 2023 |  |  |  |  | 8433 | 16.8 |  |  | Nitrogen Oxides | CAP |  | .81 | TON | [6 empty] | 2005NEI | 2005NEI
13103 | Effingham | 536311 | 10300007 | 31326FRTHWROUTE | Georgia-Pacific Savannah River LLC | 322120 | Paper Mills | 322291 | 32.33113 | -81.20178 | OP | 2023 | BO02 | Boiler | Boiler 4 | 422 | E6BTU/HR | Unable to locate exact operating date in 1991 of unit. Utilized 1/1/91. | PS | 2016 | 2 | 10200501 | Fuel Comb - Industrial Boilers, ICEs - Oil |  |  | PS | 2020 | [8 empty] | PM Condensible | CAP |  | .0426400006 | TON | [6 empty] | 2005NEI | 2005NEI
13103 | Effingham | 536311 | 10300007 | 31326FRTHWROUTE | Georgia-Pacific Savannah River LLC | 322120 | Paper Mills | 322291 | 32.33113 | -81.20178 | OP | 2023 | E1 | Other fugitive | Converting Inks and Glues | .4 | E3LB/HR | Unable to locate exact date of operation in 1987. Utilized 1/1/87. | OP | 2023 | 1 | 30701399 | Industrial Processes - Pulp & Paper | Converting Chemical Usage |  | OP | 2023 |  |  |  |  | 8736 | 0 |  |  | Volatile Organic Compounds | CAP |  | 23.16 | TON | [6 empty] | 2005NEI | 2005NEI
13103 | Effingham | 536311 | 10300007 | 31326FRTHWROUTE | Georgia-Pacific Savannah River LLC | 322120 | Paper Mills | 322291 | 32.33113 | -81.20178 | OP | 2023 | GG8 | Reciprocating IC Engine | Propane engine used for mill radio back-up | 42.1 | HP | Added for 2019 as there is no minimum emission limit of 0.001 tons in the new software. | OP | 2023 | 1 | 20100202 | Fuel Comb - Electric Generation - Natural Gas | Propane engine for mill radio back-up | Added to inventory this year. New software is able to accept emissions below 0.001 tons. | OP | 2023 | [8 empty] | PM2.5 Primary (Filt + Cond) | CAP |  | 2.5845360756 | TON | [6 empty] | 2005NEI | 2005NEI
13103 | Effingham | 536311 | 10300007 | 31326FRTHWROUTE | Georgia-Pacific Savannah River LLC | 322120 | Paper Mills | 322291 | 32.33113 | -81.20178 | OP | 2023 | BO02 | Boiler | Boiler 4 | 422 | E6BTU/HR | Unable to locate exact operating date in 1991 of unit. Utilized 1/1/91. | PS | 2016 | 2 | 10200501 | Fuel Comb - Industrial Boilers, ICEs - Oil |  |  | PS | 2020 | [8 empty] | PM Primary (Filt + Cond) | CAP |  | .052 | TON | [6 empty] | 2005NEI | 2005NEI
13103 | Effingham | 536311 | 10300007 | 31326FRTHWROUTE | Georgia-Pacific Savannah River LLC | 322120 | Paper Mills | 322291 | 32.33113 | -81.20178 | OP | 2023 | BO02 | Boiler | Boiler 4 | 422 | E6BTU/HR | Unable to locate exact operating date in 1991 of unit. Utilized 1/1/91. | PS | 2016 | 2 | 10200501 | Fuel Comb - Industrial Boilers, ICEs - Oil |  |  | PS | 2020 | [8 empty] | PM10 Filterable | CAP |  | .0046800002 | TON | [6 empty] | 2005NEI | 2005NEI
13103 | Effingham | 536311 | 10300007 | 31326FRTHWROUTE | Georgia-Pacific Savannah River LLC | 322120 | Paper Mills | 322291 | 32.33113 | -81.20178 | OP | 2023 | BO02 | Boiler | Boiler 4 | 422 | E6BTU/HR | Unable to locate exact operating date in 1991 of unit. Utilized 1/1/91. | PS | 2016 | 2 | 10200501 | Fuel Comb - Industrial Boilers, ICEs - Oil |  |  | PS | 2020 | [8 empty] | PM10 Primary (Filt + Cond) | CAP |  | .0473200008 | TON | [6 empty] | 2005NEI | 2005NEI
13103 | Effingham | 536311 | 10300007 | 31326FRTHWROUTE | Georgia-Pacific Savannah River LLC | 322120 | Paper Mills | 322291 | 32.33113 | -81.20178 | OP | 2023 | BO02 | Boiler | Boiler 4 | 422 | E6BTU/HR | Unable to locate exact operating date in 1991 of unit. Utilized 1/1/91. | PS | 2016 | 2 | 10200501 | Fuel Comb - Industrial Boilers, ICEs - Oil |  |  | PS | 2020 | [8 empty] | PM2.5 Filterable | CAP |  | .0018720002 | TON | [6 empty] | 2005NEI | 2005NEI
13103 | Effingham | 536311 | 10300007 | 31326FRTHWROUTE | Georgia-Pacific Savannah River LLC | 322120 | Paper Mills | 322291 | 32.33113 | -81.20178 | OP | 2023 | BO02 | Boiler | Boiler 4 | 422 | E6BTU/HR | Unable to locate exact operating date in 1991 of unit. Utilized 1/1/91. | PS | 2016 | 2 | 10200501 | Fuel Comb - Industrial Boilers, ICEs - Oil |  |  | PS | 2020 | [8 empty] | PM2.5 Primary (Filt + Cond) | CAP |  | .0445119999 | TON | [6 empty] | 2005NEI | 2005NEI
13103 | Effingham | 536311 | 10300007 | 31326FRTHWROUTE | Georgia-Pacific Savannah River LLC | 322120 | Paper Mills | 322291 | 32.33113 | -81.20178 | OP | 2023 | BO02 | Boiler | Boiler 4 | 422 | E6BTU/HR | Unable to locate exact operating date in 1991 of unit. Utilized 1/1/91. | PS | 2016 | 2 | 10200501 | Fuel Comb - Industrial Boilers, ICEs - Oil |  |  | PS | 2020 | [8 empty] | Sulfur Dioxide | CAP |  | 1.84 | TON | [6 empty] | 2005NEI | 2005NEI
13103 | Effingham | 9736711 |  | 31326SHRMN5EBEN | Hanson Pipe & Products Southeast Rincon Plant | 327332 | Concrete Pipe Manufacturing |  | 32.33862 | -81.25715 | OP | 2008 |  | Unclassified | EPATRI facility reported emissions |  |  |  | OP |  |  | 39999999 | Industrial Processes - NEC | TRI Stack Emissions |  | OP | [9 empty] | Lead | CAP/HAP | HAP-Metal | .0002 | LB | [6 empty] | 2005NEI | 2005NEI
13103 | Effingham | 9736811 | 10300014 |  | Ga Power Company - McIntosh Combined Cycle Facility | 221112 | Fossil Fuel Electric Power Generation |  | 32.3475 | -81.1817 | OP | 2023 | CT11A | Combined Cycle (Boiler/Gas Turbine) | Combustion Turbine 11A and Duct Burner 11A | 315 | MW | Unit design capacity depends on various factors, including ambient conditions. Value shown is 1/2 of the capacity for the combined cycle block. | OP | 2023 | 2 | 20100201 | Fuel Comb - Electric Generation - Natural Gas | Burning #2 fuel oil |  | TS | 2023 | 2.01999998092651 | GAL |  |  | 3310 | 138.5 |  |  | PM Primary (Filt + Cond) | CAP |  | .002 | TON | [6 empty] | 2005NEI | 2005NEI
13103 | Effingham | 9736811 | 10300014 |  | Ga Power Company - McIntosh Combined Cycle Facility | 221112 | Fossil Fuel Electric Power Generation |  | 32.3475 | -81.1817 | OP | 2023 | CT11B | Combined Cycle (Boiler/Gas Turbine) | Combustion Turbine 11B and Duct Burner 11B | 315 | MW | Unit design capacity depends on various factors, including ambient conditions. Value shown is 1/2 of the capacity for the combined cycle block. | OP | 2023 | 2 | 20100201 | Fuel Comb - Electric Generation - Natural Gas | Burning #2 fuel oil |  | TS | 2023 | 2.01999998092651 | GAL |  |  | 3310 | 138.5 |  |  | PM2.5 Primary (Filt + Cond) | CAP |  | .002 | TON | [6 empty] | 2005NEI | 2005NEI
13103 | Effingham | 9736811 | 10300014 |  | Ga Power Company - McIntosh Combined Cycle Facility | 221112 | Fossil Fuel Electric Power Generation |  | 32.3475 | -81.1817 | OP | 2023 | CT11B | Combined Cycle (Boiler/Gas Turbine) | Combustion Turbine 11B and Duct Burner 11B | 315 | MW | Unit design capacity depends on various factors, including ambient conditions. Value shown is 1/2 of the capacity for the combined cycle block. | OP | 2023 | 2 | 20100201 | Fuel Comb - Electric Generation - Natural Gas | Burning #2 fuel oil |  | TS | 2023 | 2.01999998092651 | GAL |  |  | 3310 | 138.5 |  |  | PM10 Primary (Filt + Cond) | CAP |  | .002 | TON | [6 empty] | 2005NEI | 2005NEI
13103 | Effingham | 9736811 | 10300014 |  | Ga Power Company - McIntosh Combined Cycle Facility | 221112 | Fossil Fuel Electric Power Generation |  | 32.3475 | -81.1817 | OP | 2023 | CT11B | Combined Cycle (Boiler/Gas Turbine) | Combustion Turbine 11B and Duct Burner 11B | 315 | MW | Unit design capacity depends on various factors, including ambient conditions. Value shown is 1/2 of the capacity for the combined cycle block. | OP | 2023 | 2 | 20100201 | Fuel Comb - Electric Generation - Natural Gas | Burning #2 fuel oil |  | TS | 2023 | 2.01999998092651 | GAL |  |  | 3310 | 138.5 |  |  | PM Primary (Filt + Cond) | CAP |  | .002 | TON | [6 empty] | 2005NEI | 2005NEI
13103 | Effingham | 9736811 | 10300014 |  | Ga Power Company - McIntosh Combined Cycle Facility | 221112 | Fossil Fuel Electric Power Generation |  | 32.3475 | -81.1817 | OP | 2023 | CT11B | Combined Cycle (Boiler/Gas Turbine) | Combustion Turbine 11B and Duct Burner 11B | 315 | MW | Unit design capacity depends on various factors, including ambient conditions. Value shown is 1/2 of the capacity for the combined cycle block. | OP | 2023 | 1 | 20100201 | Fuel Comb - Electric Generation - Natural Gas | Burning Natural Gas |  | OP | 2023 | 4941 | E6FT3 |  |  | 3310 | 1025 |  |  | PM Primary (Filt + Cond) | CAP |  | 16.71 | TON | [6 empty] | 2005NEI | 2005NEI
13103 | Effingham | 9736811 | 10300014 |  | Ga Power Company - McIntosh Combined Cycle Facility | 221112 | Fossil Fuel Electric Power Generation |  | 32.3475 | -81.1817 | OP | 2023 | CT11B | Combined Cycle (Boiler/Gas Turbine) | Combustion Turbine 11B and Duct Burner 11B | 315 | MW | Unit design capacity depends on various factors, including ambient conditions. Value shown is 1/2 of the capacity for the combined cycle block. | OP | 2023 | 1 | 20100201 | Fuel Comb - Electric Generation - Natural Gas | Burning Natural Gas |  | OP | 2023 | 4941 | E6FT3 |  |  | 3310 | 1025 |  |  | Nitrogen Oxides | CAP |  | 45.47 | TON | 0 | LB | E6BTU |  |  |  | 2005NEI | 2005NEI
13103 | Effingham | 9736811 | 10300014 |  | Ga Power Company - McIntosh Combined Cycle Facility | 221112 | Fossil Fuel Electric Power Generation |  | 32.3475 | -81.1817 | OP | 2023 | CT11B | Combined Cycle (Boiler/Gas Turbine) | Combustion Turbine 11B and Duct Burner 11B | 315 | MW | Unit design capacity depends on various factors, including ambient conditions. Value shown is 1/2 of the capacity for the combined cycle block. | OP | 2023 | 1 | 20100201 | Fuel Comb - Electric Generation - Natural Gas | Burning Natural Gas |  | OP | 2023 | 4941 | E6FT3 |  |  | 3310 | 1025 |  |  | Carbon Monoxide | CAP |  | 207.7 | TON | .08 | LB | E6BTU |  |  |  | 2005NEI | 2005NEI
13103 | Effingham | 9736811 | 10300014 |  | Ga Power Company - McIntosh Combined Cycle Facility | 221112 | Fossil Fuel Electric Power Generation |  | 32.3475 | -81.1817 | OP | 2023 | CT11B | Combined Cycle (Boiler/Gas Turbine) | Combustion Turbine 11B and Duct Burner 11B | 315 | MW | Unit design capacity depends on various factors, including ambient conditions. Value shown is 1/2 of the capacity for the combined cycle block. | OP | 2023 | 1 | 20100201 | Fuel Comb - Electric Generation - Natural Gas | Burning Natural Gas |  | OP | 2023 | 4941 | E6FT3 |  |  | 3310 | 1025 |  |  | Volatile Organic Compounds | CAP |  | 5.32 | TON | 0 | LB | E6BTU |  |  |  | 2005NEI | 2005NEI
13103 | Effingham | 9736811 | 10300014 |  | Ga Power Company - McIntosh Combined Cycle Facility | 221112 | Fossil Fuel Electric Power Generation |  | 32.3475 | -81.1817 | OP | 2023 | CT10B | Combined Cycle (Boiler/Gas Turbine) | Combustion Turbine 10B and Duct Burner 10B | 315 | MW | Unit design capacity depends on various factors, including ambient conditions. Value shown is 1/2 of the capacity for the combined cycle block. | OP | 2023 | 1 | 20100201 | Fuel Comb - Electric Generation - Natural Gas | Burning Natural Gas |  | OP | 2023 | 5188 | E6FT3 |  |  | 3502 | 1025 |  |  | Sulfur Dioxide | CAP |  | 1.8 | TON | 0 | LB | E6BTU |  |  |  | 2005NEI | 2005NEI
13103 | Effingham | 9736811 | 10300014 |  | Ga Power Company - McIntosh Combined Cycle Facility | 221112 | Fossil Fuel Electric Power Generation |  | 32.3475 | -81.1817 | OP | 2023 | CT11B | Combined Cycle (Boiler/Gas Turbine) | Combustion Turbine 11B and Duct Burner 11B | 315 | MW | Unit design capacity depends on various factors, including ambient conditions. Value shown is 1/2 of the capacity for the combined cycle block. | OP | 2023 | 1 | 20100201 | Fuel Comb - Electric Generation - Natural Gas | Burning Natural Gas |  | OP | 2023 | 4941 | E6FT3 |  |  | 3310 | 1025 |  |  | PM2.5 Primary (Filt + Cond) | CAP |  | 16.71 | TON | [6 empty] | 2005NEI | 2005NEI
13103 | Effingham | 9736811 | 10300014 |  | Ga Power Company - McIntosh Combined Cycle Facility | 221112 | Fossil Fuel Electric Power Generation |  | 32.3475 | -81.1817 | OP | 2023 | CT11B | Combined Cycle (Boiler/Gas Turbine) | Combustion Turbine 11B and Duct Burner 11B | 315 | MW | Unit design capacity depends on various factors, including ambient conditions. Value shown is 1/2 of the capacity for the combined cycle block. | OP | 2023 | 1 | 20100201 | Fuel Comb - Electric Generation - Natural Gas | Burning Natural Gas |  | OP | 2023 | 4941 | E6FT3 |  |  | 3310 | 1025 |  |  | PM10 Primary (Filt + Cond) | CAP |  | 16.71 | TON | [6 empty] | 2005NEI | 2005NEI
13103 | Effingham | 9736811 | 10300014 |  | Ga Power Company - McIntosh Combined Cycle Facility | 221112 | Fossil Fuel Electric Power Generation |  | 32.3475 | -81.1817 | OP | 2023 | CT11A | Combined Cycle (Boiler/Gas Turbine) | Combustion Turbine 11A and Duct Burner 11A | 315 | MW | Unit design capacity depends on various factors, including ambient conditions. Value shown is 1/2 of the capacity for the combined cycle block. | OP | 2023 | 2 | 20100201 | Fuel Comb - Electric Generation - Natural Gas | Burning #2 fuel oil |  | TS | 2023 | 2.01999998092651 | GAL |  |  | 3310 | 138.5 |  |  | PM10 Primary (Filt + Cond) | CAP |  | .002 | TON | [6 empty] | 2005NEI | 2005NEI
13103 | Effingham | 9736811 | 10300014 |  | Ga Power Company - McIntosh Combined Cycle Facility | 221112 | Fossil Fuel Electric Power Generation |  | 32.3475 | -81.1817 | OP | 2023 | CT10B | Combined Cycle (Boiler/Gas Turbine) | Combustion Turbine 10B and Duct Burner 10B | 315 | MW | Unit design capacity depends on various factors, including ambient conditions. Value shown is 1/2 of the capacity for the combined cycle block. | OP | 2023 | 1 | 20100201 | Fuel Comb - Electric Generation - Natural Gas | Burning Natural Gas |  | OP | 2023 | 5188 | E6FT3 |  |  | 3502 | 1025 |  |  | PM10 Primary (Filt + Cond) | CAP |  | 17.55 | TON | [6 empty] | 2005NEI | 2005NEI
13103 | Effingham | 9736811 | 10300014 |  | Ga Power Company - McIntosh Combined Cycle Facility | 221112 | Fossil Fuel Electric Power Generation |  | 32.3475 | -81.1817 | OP | 2023 | CT10B | Combined Cycle (Boiler/Gas Turbine) | Combustion Turbine 10B and Duct Burner 10B | 315 | MW | Unit design capacity depends on various factors, including ambient conditions. Value shown is 1/2 of the capacity for the combined cycle block. | OP | 2023 | 1 | 20100201 | Fuel Comb - Electric Generation - Natural Gas | Burning Natural Gas |  | OP | 2023 | 5188 | E6FT3 |  |  | 3502 | 1025 |  |  | PM Primary (Filt + Cond) | CAP |  | 17.55 | TON | [6 empty] | 2005NEI | 2005NEI
13103 | Effingham | 9736811 | 10300014 |  | Ga Power Company - McIntosh Combined Cycle Facility | 221112 | Fossil Fuel Electric Power Generation |  | 32.3475 | -81.1817 | OP | 2023 | CT10B | Combined Cycle (Boiler/Gas Turbine) | Combustion Turbine 10B and Duct Burner 10B | 315 | MW | Unit design capacity depends on various factors, including ambient conditions. Value shown is 1/2 of the capacity for the combined cycle block. | OP | 2023 | 1 | 20100201 | Fuel Comb - Electric Generation - Natural Gas | Burning Natural Gas |  | OP | 2023 | 5188 | E6FT3 |  |  | 3502 | 1025 |  |  | Carbon Monoxide | CAP |  | 218 | TON | .08 | LB | E6BTU |  |  |  | 2005NEI | 2005NEI
13103 | Effingham | 9736811 | 10300014 |  | Ga Power Company - McIntosh Combined Cycle Facility | 221112 | Fossil Fuel Electric Power Generation |  | 32.3475 | -81.1817 | OP | 2023 | CT10B | Combined Cycle (Boiler/Gas Turbine) | Combustion Turbine 10B and Duct Burner 10B | 315 | MW | Unit design capacity depends on various factors, including ambient conditions. Value shown is 1/2 of the capacity for the combined cycle block. | OP | 2023 | 1 | 20100201 | Fuel Comb - Electric Generation - Natural Gas | Burning Natural Gas |  | OP | 2023 | 5188 | E6FT3 |  |  | 3502 | 1025 |  |  | PM2.5 Primary (Filt + Cond) | CAP |  | 17.55 | TON | [6 empty] | 2005NEI | 2005NEI
13103 | Effingham | 9736811 | 10300014 |  | Ga Power Company - McIntosh Combined Cycle Facility | 221112 | Fossil Fuel Electric Power Generation |  | 32.3475 | -81.1817 | OP | 2023 | CT10B | Combined Cycle (Boiler/Gas Turbine) | Combustion Turbine 10B and Duct Burner 10B | 315 | MW | Unit design capacity depends on various factors, including ambient conditions. Value shown is 1/2 of the capacity for the combined cycle block. | OP | 2023 | 1 | 20100201 | Fuel Comb - Electric Generation - Natural Gas | Burning Natural Gas |  | OP | 2023 | 5188 | E6FT3 |  |  | 3502 | 1025 |  |  | Nitrogen Oxides | CAP |  | 49.68 | TON | 0 | LB | E6BTU |  |  |  | 2005NEI | 2005NEI
13103 | Effingham | 9736811 | 10300014 |  | Ga Power Company - McIntosh Combined Cycle Facility | 221112 | Fossil Fuel Electric Power Generation |  | 32.3475 | -81.1817 | OP | 2023 | CT11B | Combined Cycle (Boiler/Gas Turbine) | Combustion Turbine 11B and Duct Burner 11B | 315 | MW | Unit design capacity depends on various factors, including ambient conditions. Value shown is 1/2 of the capacity for the combined cycle block. | OP | 2023 | 1 | 20100201 | Fuel Comb - Electric Generation - Natural Gas | Burning Natural Gas |  | OP | 2023 | 4941 | E6FT3 |  |  | 3310 | 1025 |  |  | Sulfur Dioxide | CAP |  | 1.6 | TON | 0 | LB | E6BTU |  |  |  | 2005NEI | 2005NEI
13103 | Effingham | 9736811 | 10300014 |  | Ga Power Company - McIntosh Combined Cycle Facility | 221112 | Fossil Fuel Electric Power Generation |  | 32.3475 | -81.1817 | OP | 2023 | CT11A | Combined Cycle (Boiler/Gas Turbine) | Combustion Turbine 11A and Duct Burner 11A | 315 | MW | Unit design capacity depends on various factors, including ambient conditions. Value shown is 1/2 of the capacity for the combined cycle block. | OP | 2023 | 2 | 20100201 | Fuel Comb - Electric Generation - Natural Gas | Burning #2 fuel oil |  | TS | 2023 | 2.01999998092651 | GAL |  |  | 3310 | 138.5 |  |  | PM2.5 Primary (Filt + Cond) | CAP |  | .002 | TON | [6 empty] | 2005NEI | 2005NEI
13103 | Effingham | 9736811 | 10300014 |  | Ga Power Company - McIntosh Combined Cycle Facility | 221112 | Fossil Fuel Electric Power Generation |  | 32.3475 | -81.1817 | OP | 2023 | CT10B | Combined Cycle (Boiler/Gas Turbine) | Combustion Turbine 10B and Duct Burner 10B | 315 | MW | Unit design capacity depends on various factors, including ambient conditions. Value shown is 1/2 of the capacity for the combined cycle block. | OP | 2023 | 1 | 20100201 | Fuel Comb - Electric Generation - Natural Gas | Burning Natural Gas |  | OP | 2023 | 5188 | E6FT3 |  |  | 3502 | 1025 |  |  | Volatile Organic Compounds | CAP |  | 5.58 | TON | 0 | LB | E6BTU |  |  |  | 2005NEI | 2005NEI
13103 | Effingham | 9736811 | 10300014 |  | Ga Power Company - McIntosh Combined Cycle Facility | 221112 | Fossil Fuel Electric Power Generation |  | 32.3475 | -81.1817 | OP | 2023 | CT11A | Combined Cycle (Boiler/Gas Turbine) | Combustion Turbine 11A and Duct Burner 11A | 315 | MW | Unit design capacity depends on various factors, including ambient conditions. Value shown is 1/2 of the capacity for the combined cycle block. | OP | 2023 | 1 | 20100201 | Fuel Comb - Electric Generation - Natural Gas | Burning Natural Gas |  | OP | 2023 | 4941 | E6FT3 |  |  | 3310 | 1025 |  |  | PM2.5 Primary (Filt + Cond) | CAP |  | 16.71 | TON | [6 empty] | 2005NEI | 2005NEI
13103 | Effingham | 9736811 | 10300014 |  | Ga Power Company - McIntosh Combined Cycle Facility | 221112 | Fossil Fuel Electric Power Generation |  | 32.3475 | -81.1817 | OP | 2023 | CT11A | Combined Cycle (Boiler/Gas Turbine) | Combustion Turbine 11A and Duct Burner 11A | 315 | MW | Unit design capacity depends on various factors, including ambient conditions. Value shown is 1/2 of the capacity for the combined cycle block. | OP | 2023 | 1 | 20100201 | Fuel Comb - Electric Generation - Natural Gas | Burning Natural Gas |  | OP | 2023 | 4941 | E6FT3 |  |  | 3310 | 1025 |  |  | Carbon Monoxide | CAP |  | 207.7 | TON | .08 | LB | E6BTU |  |  |  | 2005NEI | 2005NEI
13103 | Effingham | 9736811 | 10300014 |  | Ga Power Company - McIntosh Combined Cycle Facility | 221112 | Fossil Fuel Electric Power Generation |  | 32.3475 | -81.1817 | OP | 2023 | CT10A | Combined Cycle (Boiler/Gas Turbine) | Combustion Turbine 10A and Duct Burner 10A | 315 | MW | Unit design capacity depends on various factors, including ambient conditions. Value shown is 1/2 of the capacity for the combined cycle block. | OP | 2023 | 1 | 20100201 | Fuel Comb - Electric Generation - Natural Gas | Burning Natural Gas |  | OP | 2023 | 5188 | E6FT3 |  |  | 3502 | 1025 |  |  | Volatile Organic Compounds | CAP |  | 5.58 | TON | 0 | LB | E6BTU |  |  |  | 2005NEI | 2005NEI
13103 | Effingham | 9736811 | 10300014 |  | Ga Power Company - McIntosh Combined Cycle Facility | 221112 | Fossil Fuel Electric Power Generation |  | 32.3475 | -81.1817 | OP | 2023 | CT10A | Combined Cycle (Boiler/Gas Turbine) | Combustion Turbine 10A and Duct Burner 10A | 315 | MW | Unit design capacity depends on various factors, including ambient conditions. Value shown is 1/2 of the capacity for the combined cycle block. | OP | 2023 | 1 | 20100201 | Fuel Comb - Electric Generation - Natural Gas | Burning Natural Gas |  | OP | 2023 | 5188 | E6FT3 |  |  | 3502 | 1025 |  |  | Sulfur Dioxide | CAP |  | 1.7 | TON | 0 | LB | E6BTU |  |  |  | 2005NEI | 2005NEI
13103 | Effingham | 9736811 | 10300014 |  | Ga Power Company - McIntosh Combined Cycle Facility | 221112 | Fossil Fuel Electric Power Generation |  | 32.3475 | -81.1817 | OP | 2023 | CT10A | Combined Cycle (Boiler/Gas Turbine) | Combustion Turbine 10A and Duct Burner 10A | 315 | MW | Unit design capacity depends on various factors, including ambient conditions. Value shown is 1/2 of the capacity for the combined cycle block. | OP | 2023 | 1 | 20100201 | Fuel Comb - Electric Generation - Natural Gas | Burning Natural Gas |  | OP | 2023 | 5188 | E6FT3 |  |  | 3502 | 1025 |  |  | PM Primary (Filt + Cond) | CAP |  | 17.55 | TON | [6 empty] | 2005NEI | 2005NEI
13103 | Effingham | 9736811 | 10300014 |  | Ga Power Company - McIntosh Combined Cycle Facility | 221112 | Fossil Fuel Electric Power Generation |  | 32.3475 | -81.1817 | OP | 2023 | CT10A | Combined Cycle (Boiler/Gas Turbine) | Combustion Turbine 10A and Duct Burner 10A | 315 | MW | Unit design capacity depends on various factors, including ambient conditions. Value shown is 1/2 of the capacity for the combined cycle block. | OP | 2023 | 1 | 20100201 | Fuel Comb - Electric Generation - Natural Gas | Burning Natural Gas |  | OP | 2023 | 5188 | E6FT3 |  |  | 3502 | 1025 |  |  | Carbon Monoxide | CAP |  | 218 | TON | .08 | LB | E6BTU |  |  |  | 2005NEI | 2005NEI
13103 | Effingham | 9736811 | 10300014 |  | Ga Power Company - McIntosh Combined Cycle Facility | 221112 | Fossil Fuel Electric Power Generation |  | 32.3475 | -81.1817 | OP | 2023 | CT10A | Combined Cycle (Boiler/Gas Turbine) | Combustion Turbine 10A and Duct Burner 10A | 315 | MW | Unit design capacity depends on various factors, including ambient conditions. Value shown is 1/2 of the capacity for the combined cycle block. | OP | 2023 | 1 | 20100201 | Fuel Comb - Electric Generation - Natural Gas | Burning Natural Gas |  | OP | 2023 | 5188 | E6FT3 |  |  | 3502 | 1025 |  |  | PM2.5 Primary (Filt + Cond) | CAP |  | 17.55 | TON | [6 empty] | 2005NEI | 2005NEI
13103 | Effingham | 9736811 | 10300014 |  | Ga Power Company - McIntosh Combined Cycle Facility | 221112 | Fossil Fuel Electric Power Generation |  | 32.3475 | -81.1817 | OP | 2023 | CT10A | Combined Cycle (Boiler/Gas Turbine) | Combustion Turbine 10A and Duct Burner 10A | 315 | MW | Unit design capacity depends on various factors, including ambient conditions. Value shown is 1/2 of the capacity for the combined cycle block. | OP | 2023 | 1 | 20100201 | Fuel Comb - Electric Generation - Natural Gas | Burning Natural Gas |  | OP | 2023 | 5188 | E6FT3 |  |  | 3502 | 1025 |  |  | PM10 Primary (Filt + Cond) | CAP |  | 17.55 | TON | [6 empty] | 2005NEI | 2005NEI
13103 | Effingham | 9736811 | 10300014 |  | Ga Power Company - McIntosh Combined Cycle Facility | 221112 | Fossil Fuel Electric Power Generation |  | 32.3475 | -81.1817 | OP | 2023 | CT11A | Combined Cycle (Boiler/Gas Turbine) | Combustion Turbine 11A and Duct Burner 11A | 315 | MW | Unit design capacity depends on various factors, including ambient conditions. Value shown is 1/2 of the capacity for the combined cycle block. | OP | 2023 | 1 | 20100201 | Fuel Comb - Electric Generation - Natural Gas | Burning Natural Gas |  | OP | 2023 | 4941 | E6FT3 |  |  | 3310 | 1025 |  |  | Volatile Organic Compounds | CAP |  | 5.32 | TON | 0 | LB | E6BTU |  |  |  | 2005NEI | 2005NEI
13103 | Effingham | 9736811 | 10300014 |  | Ga Power Company - McIntosh Combined Cycle Facility | 221112 | Fossil Fuel Electric Power Generation |  | 32.3475 | -81.1817 | OP | 2023 | CT11A | Combined Cycle (Boiler/Gas Turbine) | Combustion Turbine 11A and Duct Burner 11A | 315 | MW | Unit design capacity depends on various factors, including ambient conditions. Value shown is 1/2 of the capacity for the combined cycle block. | OP | 2023 | 1 | 20100201 | Fuel Comb - Electric Generation - Natural Gas | Burning Natural Gas |  | OP | 2023 | 4941 | E6FT3 |  |  | 3310 | 1025 |  |  | Sulfur Dioxide | CAP |  | 1.7 | TON | 0 | LB | E6BTU |  |  |  | 2005NEI | 2005NEI
13103 | Effingham | 9736811 | 10300014 |  | Ga Power Company - McIntosh Combined Cycle Facility | 221112 | Fossil Fuel Electric Power Generation |  | 32.3475 | -81.1817 | OP | 2023 | CT11A | Combined Cycle (Boiler/Gas Turbine) | Combustion Turbine 11A and Duct Burner 11A | 315 | MW | Unit design capacity depends on various factors, including ambient conditions. Value shown is 1/2 of the capacity for the combined cycle block. | OP | 2023 | 1 | 20100201 | Fuel Comb - Electric Generation - Natural Gas | Burning Natural Gas |  | OP | 2023 | 4941 | E6FT3 |  |  | 3310 | 1025 |  |  | PM10 Primary (Filt + Cond) | CAP |  | 16.71 | TON | [6 empty] | 2005NEI | 2005NEI
13103 | Effingham | 9736811 | 10300014 |  | Ga Power Company - McIntosh Combined Cycle Facility | 221112 | Fossil Fuel Electric Power Generation |  | 32.3475 | -81.1817 | OP | 2023 | CT11A | Combined Cycle (Boiler/Gas Turbine) | Combustion Turbine 11A and Duct Burner 11A | 315 | MW | Unit design capacity depends on various factors, including ambient conditions. Value shown is 1/2 of the capacity for the combined cycle block. | OP | 2023 | 1 | 20100201 | Fuel Comb - Electric Generation - Natural Gas | Burning Natural Gas |  | OP | 2023 | 4941 | E6FT3 |  |  | 3310 | 1025 |  |  | PM Primary (Filt + Cond) | CAP |  | 16.71 | TON | [6 empty] | 2005NEI | 2005NEI
13103 | Effingham | 9736811 | 10300014 |  | Ga Power Company - McIntosh Combined Cycle Facility | 221112 | Fossil Fuel Electric Power Generation |  | 32.3475 | -81.1817 | OP | 2023 | CT11A | Combined Cycle (Boiler/Gas Turbine) | Combustion Turbine 11A and Duct Burner 11A | 315 | MW | Unit design capacity depends on various factors, including ambient conditions. Value shown is 1/2 of the capacity for the combined cycle block. | OP | 2023 | 1 | 20100201 | Fuel Comb - Electric Generation - Natural Gas | Burning Natural Gas |  | OP | 2023 | 4941 | E6FT3 |  |  | 3310 | 1025 |  |  | Nitrogen Oxides | CAP |  | 56.85 | TON | 0 | LB | E6BTU |  |  |  | 2005NEI | 2005NEI
13103 | Effingham | 9736811 | 10300014 |  | Ga Power Company - McIntosh Combined Cycle Facility | 221112 | Fossil Fuel Electric Power Generation |  | 32.3475 | -81.1817 | OP | 2023 | CT10A | Combined Cycle (Boiler/Gas Turbine) | Combustion Turbine 10A and Duct Burner 10A | 315 | MW | Unit design capacity depends on various factors, including ambient conditions. Value shown is 1/2 of the capacity for the combined cycle block. | OP | 2023 | 1 | 20100201 | Fuel Comb - Electric Generation - Natural Gas | Burning Natural Gas |  | OP | 2023 | 5188 | E6FT3 |  |  | 3502 | 1025 |  |  | Nitrogen Oxides | CAP |  | 54.38 | TON | 0 | LB | E6BTU |  |  |  | 2005NEI | 2005NEI
13103 | Effingham | 9736911 | 10300012 |  | Effingham County Power, LLC | 221112 | Fossil Fuel Electric Power Generation |  | 32.27703 | -81.28438 | OP | 2023 | FP1 | Boiler | Fuel Preheater 1 | 9 | E6BTU/HR |  | OP |  | FP1 | 10200603 | Fuel Comb - Industrial Boilers, ICEs - Natural Gas | Natural Gas Fuel Preheater |  | OP |  | 70587 | E6BTU |  |  | 8067 | 1043 |  |  | Sulfur Dioxide | CAP |  | .04 | TON | 0 | LB | E6BTU |  |  |  | 2005NEI | 2005NEI
13103 | Effingham | 9736911 | 10300012 |  | Effingham County Power, LLC | 221112 | Fossil Fuel Electric Power Generation |  | 32.27703 | -81.28438 | OP | 2023 | FP1 | Boiler | Fuel Preheater 1 | 9 | E6BTU/HR |  | OP |  | FP1 | 10200603 | Fuel Comb - Industrial Boilers, ICEs - Natural Gas | Natural Gas Fuel Preheater |  | OP |  | 70587 | E6BTU |  |  | 8067 | 1043 |  |  | Carbon Monoxide | CAP |  | 2.7 | TON | .08 | LB | E6BTU |  |  |  | 2005NEI | 2005NEI
13103 | Effingham | 9736911 | 10300012 |  | Effingham County Power, LLC | 221112 | Fossil Fuel Electric Power Generation |  | 32.27703 | -81.28438 | OP | 2023 | FP1 | Boiler | Fuel Preheater 1 | 9 | E6BTU/HR |  | OP |  | FP1 | 10200603 | Fuel Comb - Industrial Boilers, ICEs - Natural Gas | Natural Gas Fuel Preheater |  | OP |  | 70587 | E6BTU |  |  | 8067 | 1043 |  |  | Nitrogen Oxides | CAP |  | 1.5 | TON | .04 | LB | E6BTU |  |  |  | 2005NEI | 2005NEI
13103 | Effingham | 9736911 | 10300012 |  | Effingham County Power, LLC | 221112 | Fossil Fuel Electric Power Generation |  | 32.27703 | -81.28438 | OP | 2023 | FP1 | Boiler | Fuel Preheater 1 | 9 | E6BTU/HR |  | OP |  | FP1 | 10200603 | Fuel Comb - Industrial Boilers, ICEs - Natural Gas | Natural Gas Fuel Preheater |  | OP |  | 70587 | E6BTU |  |  | 8067 | 1043 |  |  | PM Condensible | CAP |  | .021 | TON | [6 empty] | 2005NEI | 2005NEI
13103 | Effingham | 9736911 | 10300012 |  | Effingham County Power, LLC | 221112 | Fossil Fuel Electric Power Generation |  | 32.27703 | -81.28438 | OP | 2023 | FP1 | Boiler | Fuel Preheater 1 | 9 | E6BTU/HR |  | OP |  | FP1 | 10200603 | Fuel Comb - Industrial Boilers, ICEs - Natural Gas | Natural Gas Fuel Preheater |  | OP |  | 70587 | E6BTU |  |  | 8067 | 1043 |  |  | PM Primary (Filt + Cond) | CAP |  | .3 | TON | [6 empty] | 2005NEI | 2005NEI
13103 | Effingham | 9736911 | 10300012 |  | Effingham County Power, LLC | 221112 | Fossil Fuel Electric Power Generation |  | 32.27703 | -81.28438 | OP | 2023 | FP1 | Boiler | Fuel Preheater 1 | 9 | E6BTU/HR |  | OP |  | FP1 | 10200603 | Fuel Comb - Industrial Boilers, ICEs - Natural Gas | Natural Gas Fuel Preheater |  | OP |  | 70587 | E6BTU |  |  | 8067 | 1043 |  |  | PM10 Primary (Filt + Cond) | CAP |  | .3 | TON | [6 empty] | 2005NEI | 2005NEI
13103 | Effingham | 9736911 | 10300012 |  | Effingham County Power, LLC | 221112 | Fossil Fuel Electric Power Generation |  | 32.27703 | -81.28438 | OP | 2023 | FP1 | Boiler | Fuel Preheater 1 | 9 | E6BTU/HR |  | OP |  | FP1 | 10200603 | Fuel Comb - Industrial Boilers, ICEs - Natural Gas | Natural Gas Fuel Preheater |  | OP |  | 70587 | E6BTU |  |  | 8067 | 1043 |  |  | PM2.5 Filterable | CAP |  | .279 | TON | [6 empty] | 2005NEI | 2005NEI
13103 | Effingham | 9736911 | 10300012 |  | Effingham County Power, LLC | 221112 | Fossil Fuel Electric Power Generation |  | 32.27703 | -81.28438 | OP | 2023 | FP1 | Boiler | Fuel Preheater 1 | 9 | E6BTU/HR |  | OP |  | FP1 | 10200603 | Fuel Comb - Industrial Boilers, ICEs - Natural Gas | Natural Gas Fuel Preheater |  | OP |  | 70587 | E6BTU |  |  | 8067 | 1043 |  |  | Volatile Organic Compounds | CAP |  | .2 | TON | 0 | LB | E6BTU |  |  |  | 2005NEI | 2005NEI
13103 | Effingham | 9736911 | 10300012 |  | Effingham County Power, LLC | 221112 | Fossil Fuel Electric Power Generation |  | 32.27703 | -81.28438 | OP | 2023 | DWP1 | Reciprocating IC Engine | Diesel Firewater Pump Engine | 265 | HP | Emergency engine | OP | 2023 | DWP1 | 20200102 | Fuel Comb - Industrial Boilers, ICEs - Oil | Diesel Firewater Pump Engine |  | OP | 2023 | 55.5999984741211 | E6BTU |  |  | 27 | 136 |  |  | PM10 Filterable | CAP |  | .0087957124839 | TON | [6 empty] | 2005NEI | 2005NEI
13103 | Effingham | 9736911 | 10300012 |  | Effingham County Power, LLC | 221112 | Fossil Fuel Electric Power Generation |  | 32.27703 | -81.28438 | OP | 2023 | CTG2 | Combined Cycle (Boiler/Gas Turbine) | Combustion Turbine Unit 2 | 1940 | E6BTU/HR |  | OP | 2023 | CTG2 | 20100201 | Fuel Comb - Electric Generation - Natural Gas | Combined Cycle Combustion Turbine |  | OP |  | 2965070 | E6BTU |  |  | 1988 | 1043 |  |  | PM10 Filterable | CAP |  | .36176287868887 | TON | [6 empty] | 2005NEI | 2005NEI
13103 | Effingham | 9736911 | 10300012 |  | Effingham County Power, LLC | 221112 | Fossil Fuel Electric Power Generation |  | 32.27703 | -81.28438 | OP | 2023 | CTG2 | Combined Cycle (Boiler/Gas Turbine) | Combustion Turbine Unit 2 | 1940 | E6BTU/HR |  | OP | 2023 | CTG2 | 20100201 | Fuel Comb - Electric Generation - Natural Gas | Combined Cycle Combustion Turbine |  | OP |  | 2965070 | E6BTU |  |  | 1988 | 1043 |  |  | PM2.5 Primary (Filt + Cond) | CAP |  | 14.9602477287889 | TON | [6 empty] | 2005NEI | 2005NEI
13103 | Effingham | 9736911 | 10300012 |  | Effingham County Power, LLC | 221112 | Fossil Fuel Electric Power Generation |  | 32.27703 | -81.28438 | OP | 2023 | CTG2 | Combined Cycle (Boiler/Gas Turbine) | Combustion Turbine Unit 2 | 1940 | E6BTU/HR |  | OP | 2023 | CTG2 | 20100201 | Fuel Comb - Electric Generation - Natural Gas | Combined Cycle Combustion Turbine |  | OP |  | 2965070 | E6BTU |  |  | 1988 | 1043 |  |  | Carbon Monoxide | CAP |  | 101.4 | TON | 0 | LB | E6BTU |  |  |  | 2005NEI | 2005NEI
13103 | Effingham | 9736911 | 10300012 |  | Effingham County Power, LLC | 221112 | Fossil Fuel Electric Power Generation |  | 32.27703 | -81.28438 | OP | 2023 | DWP1 | Reciprocating IC Engine | Diesel Firewater Pump Engine | 265 | HP | Emergency engine | OP | 2023 | DWP1 | 20200102 | Fuel Comb - Industrial Boilers, ICEs - Oil | Diesel Firewater Pump Engine |  | OP | 2023 | 55.5999984741211 | E6BTU |  |  | 27 | 136 |  |  | PM2.5 Primary (Filt + Cond) | CAP |  | .00845026796975625 | TON | [6 empty] | 2005NEI | 2005NEI
13103 | Effingham | 9736911 | 10300012 |  | Effingham County Power, LLC | 221112 | Fossil Fuel Electric Power Generation |  | 32.27703 | -81.28438 | OP | 2023 | DWP1 | Reciprocating IC Engine | Diesel Firewater Pump Engine | 265 | HP | Emergency engine | OP | 2023 | DWP1 | 20200102 | Fuel Comb - Industrial Boilers, ICEs - Oil | Diesel Firewater Pump Engine |  | OP | 2023 | 55.5999984741211 | E6BTU |  |  | 27 | 136 |  |  | PM10 Primary (Filt + Cond) | CAP |  | .009 | TON | [6 empty] | 2005NEI | 2005NEI
13103 | Effingham | 9736911 | 10300012 |  | Effingham County Power, LLC | 221112 | Fossil Fuel Electric Power Generation |  | 32.27703 | -81.28438 | OP | 2023 | FP1 | Boiler | Fuel Preheater 1 | 9 | E6BTU/HR |  | OP |  | FP1 | 10200603 | Fuel Comb - Industrial Boilers, ICEs - Natural Gas | Natural Gas Fuel Preheater |  | OP |  | 70587 | E6BTU |  |  | 8067 | 1043 |  |  | PM2.5 Primary (Filt + Cond) | CAP |  | .3 | TON | [6 empty] | 2005NEI | 2005NEI
13103 | Effingham | 9736911 | 10300012 |  | Effingham County Power, LLC | 221112 | Fossil Fuel Electric Power Generation |  | 32.27703 | -81.28438 | OP | 2023 | DWP1 | Reciprocating IC Engine | Diesel Firewater Pump Engine | 265 | HP | Emergency engine | OP | 2023 | DWP1 | 20200102 | Fuel Comb - Industrial Boilers, ICEs - Oil | Diesel Firewater Pump Engine |  | OP | 2023 | 55.5999984741211 | E6BTU |  |  | 27 | 136 |  |  | PM Condensible | CAP |  | .0002042875161 | TON | [6 empty] | 2005NEI | 2005NEI
13103 | Effingham | 9736911 | 10300012 |  | Effingham County Power, LLC | 221112 | Fossil Fuel Electric Power Generation |  | 32.27703 | -81.28438 | OP | 2023 | DWP1 | Reciprocating IC Engine | Diesel Firewater Pump Engine | 265 | HP | Emergency engine | OP | 2023 | DWP1 | 20200102 | Fuel Comb - Industrial Boilers, ICEs - Oil | Diesel Firewater Pump Engine |  | OP | 2023 | 55.5999984741211 | E6BTU |  |  | 27 | 136 |  |  | Carbon Monoxide | CAP |  | .03 | TON | .95 | LB | E6BTU |  |  |  | 2005NEI | 2005NEI
13103 | Effingham | 9736911 | 10300012 |  | Effingham County Power, LLC | 221112 | Fossil Fuel Electric Power Generation |  | 32.27703 | -81.28438 | OP | 2023 | DWP1 | Reciprocating IC Engine | Diesel Firewater Pump Engine | 265 | HP | Emergency engine | OP | 2023 | DWP1 | 20200102 | Fuel Comb - Industrial Boilers, ICEs - Oil | Diesel Firewater Pump Engine |  | OP | 2023 | 55.5999984741211 | E6BTU |  |  | 27 | 136 |  |  | Volatile Organic Compounds | CAP |  | .01 | TON | .36 | LB | E6BTU |  |  |  | 2005NEI | 2005NEI
13103 | Effingham | 9736911 | 10300012 |  | Effingham County Power, LLC | 221112 | Fossil Fuel Electric Power Generation |  | 32.27703 | -81.28438 | OP | 2023 | CTG2 | Combined Cycle (Boiler/Gas Turbine) | Combustion Turbine Unit 2 | 1940 | E6BTU/HR |  | OP | 2023 | CTG2 | 20100201 | Fuel Comb - Electric Generation - Natural Gas | Combined Cycle Combustion Turbine |  | OP |  | 2965070 | E6BTU |  |  | 1988 | 1043 |  |  | PM Condensible | CAP |  | 14.5984848501 | TON | [6 empty] | 2005NEI | 2005NEI
13103 | Effingham | 9736911 | 10300012 |  | Effingham County Power, LLC | 221112 | Fossil Fuel Electric Power Generation |  | 32.27703 | -81.28438 | OP | 2023 | FP1 | Boiler | Fuel Preheater 1 | 9 | E6BTU/HR |  | OP |  | FP1 | 10200603 | Fuel Comb - Industrial Boilers, ICEs - Natural Gas | Natural Gas Fuel Preheater |  | OP |  | 70587 | E6BTU |  |  | 8067 | 1043 |  |  | PM10 Filterable | CAP |  | .279 | TON | [6 empty] | 2005NEI | 2005NEI
13103 | Effingham | 9736911 | 10300012 |  | Effingham County Power, LLC | 221112 | Fossil Fuel Electric Power Generation |  | 32.27703 | -81.28438 | OP | 2023 | CTG1 | Combined Cycle (Boiler/Gas Turbine) | Combustion Turbine Unit 1 | 1940 | E6BTU/HR |  | OP | 2023 | CTG1 | 20100201 | Fuel Comb - Electric Generation - Natural Gas | Combined Cycle Combustion Turbine |  | OP |  | 3613847 | E6BTU |  |  | 2419 | 1043 |  |  | PM Condensible | CAP |  | 17.73181818378 | TON | [6 empty] | 2005NEI | 2005NEI
13103 | Effingham | 9736911 | 10300012 |  | Effingham County Power, LLC | 221112 | Fossil Fuel Electric Power Generation |  | 32.27703 | -81.28438 | OP | 2023 | CTG1 | Combined Cycle (Boiler/Gas Turbine) | Combustion Turbine Unit 1 | 1940 | E6BTU/HR |  | OP | 2023 | CTG1 | 20100201 | Fuel Comb - Electric Generation - Natural Gas | Combined Cycle Combustion Turbine |  | OP |  | 3613847 | E6BTU |  |  | 2419 | 1043 |  |  | Volatile Organic Compounds | CAP |  | .06 | TON | .2 | TON | YR |  |  |  | 2005NEI | 2005NEI
13103 | Effingham | 9736911 | 10300012 |  | Effingham County Power, LLC | 221112 | Fossil Fuel Electric Power Generation |  | 32.27703 | -81.28438 | OP | 2023 | DWP1 | Reciprocating IC Engine | Diesel Firewater Pump Engine | 265 | HP | Emergency engine | OP | 2023 | DWP1 | 20200102 | Fuel Comb - Industrial Boilers, ICEs - Oil | Diesel Firewater Pump Engine |  | OP | 2023 | 55.5999984741211 | E6BTU |  |  | 27 | 136 |  |  | Nitrogen Oxides | CAP |  | .12 | TON | 4.41 | LB | E6BTU |  |  |  | 2005NEI | 2005NEI
13103 | Effingham | 9736911 | 10300012 |  | Effingham County Power, LLC | 221112 | Fossil Fuel Electric Power Generation |  | 32.27703 | -81.28438 | OP | 2023 | CT1 | Cooling Tower | Eight-cell Cooling Tower | 155000 | GAL | Circulating water flow rate of 155,000 gal/min | OP | 2023 | CT1 | 38500101 | Industrial Processes - NEC | Cooling Tower |  | OP | 2023 | 21660 | E6GAL |  |  | 2329 | 0 |  |  | PM10 Primary (Filt + Cond) | CAP |  | 12.9247855993006 | TON | [6 empty] | 2005NEI | 2005NEI
13103 | Effingham | 9736911 | 10300012 |  | Effingham County Power, LLC | 221112 | Fossil Fuel Electric Power Generation |  | 32.27703 | -81.28438 | OP | 2023 | CT1 | Cooling Tower | Eight-cell Cooling Tower | 155000 | GAL | Circulating water flow rate of 155,000 gal/min | OP | 2023 | CT1 | 38500101 | Industrial Processes - NEC | Cooling Tower |  | OP | 2023 | 21660 | E6GAL |  |  | 2329 | 0 |  |  | PM Primary (Filt + Cond) | CAP |  | 18.4 | TON | [6 empty] | 2005NEI | 2005NEI
13103 | Effingham | 9736911 | 10300012 |  | Effingham County Power, LLC | 221112 | Fossil Fuel Electric Power Generation |  | 32.27703 | -81.28438 | OP | 2023 | CT1 | Cooling Tower | Eight-cell Cooling Tower | 155000 | GAL | Circulating water flow rate of 155,000 gal/min | OP | 2023 | CT1 | 38500101 | Industrial Processes - NEC | Cooling Tower |  | OP | 2023 | 21660 | E6GAL |  |  | 2329 | 0 |  |  | PM Filterable/Total Suspended Particulate Matter (TSP) | CAP |  | 13.8201296 | TON | [6 empty] | 2005NEI | 2005NEI
13103 | Effingham | 9736911 | 10300012 |  | Effingham County Power, LLC | 221112 | Fossil Fuel Electric Power Generation |  | 32.27703 | -81.28438 | OP | 2023 | CT1 | Cooling Tower | Eight-cell Cooling Tower | 155000 | GAL | Circulating water flow rate of 155,000 gal/min | OP | 2023 | CT1 | 38500101 | Industrial Processes - NEC | Cooling Tower |  | OP | 2023 | 21660 | E6GAL |  |  | 2329 | 0 |  |  | PM2.5 Primary (Filt + Cond) | CAP |  | 9.33330310846239 | TON | [6 empty] | 2005NEI | 2005NEI
13103 | Effingham | 9736911 | 10300012 |  | Effingham County Power, LLC | 221112 | Fossil Fuel Electric Power Generation |  | 32.27703 | -81.28438 | OP | 2023 | CT1 | Cooling Tower | Eight-cell Cooling Tower | 155000 | GAL | Circulating water flow rate of 155,000 gal/min | OP | 2023 | CT1 | 38500101 | Industrial Processes - NEC | Cooling Tower |  | OP | 2023 | 21660 | E6GAL |  |  | 2329 | 0 |  |  | PM10 Filterable | CAP |  | 8.34491519930064 | TON | [6 empty] | 2005NEI | 2005NEI
13103 | Effingham | 9736911 | 10300012 |  | Effingham County Power, LLC | 221112 | Fossil Fuel Electric Power Generation |  | 32.27703 | -81.28438 | OP | 2023 | CT1 | Cooling Tower | Eight-cell Cooling Tower | 155000 | GAL | Circulating water flow rate of 155,000 gal/min | OP | 2023 | CT1 | 38500101 | Industrial Processes - NEC | Cooling Tower |  | OP | 2023 | 21660 | E6GAL |  |  | 2329 | 0 |  |  | PM Condensible | CAP |  | 4.5798704 | TON | [6 empty] | 2005NEI | 2005NEI
13103 | Effingham | 9736911 | 10300012 |  | Effingham County Power, LLC | 221112 | Fossil Fuel Electric Power Generation |  | 32.27703 | -81.28438 | OP | 2023 | DWP1 | Reciprocating IC Engine | Diesel Firewater Pump Engine | 265 | HP | Emergency engine | OP | 2023 | DWP1 | 20200102 | Fuel Comb - Industrial Boilers, ICEs - Oil | Diesel Firewater Pump Engine |  | OP | 2023 | 55.5999984741211 | E6BTU |  |  | 27 | 136 |  |  | Sulfur Dioxide | CAP |  | .008 | TON | .29 | LB | E6BTU |  |  |  | 2005NEI | 2005NEI
13103 | Effingham | 9736911 | 10300012 |  | Effingham County Power, LLC | 221112 | Fossil Fuel Electric Power Generation |  | 32.27703 | -81.28438 | OP | 2023 | FP1 | Boiler | Fuel Preheater 1 | 9 | E6BTU/HR |  | OP |  | FP1 | 10200603 | Fuel Comb - Industrial Boilers, ICEs - Natural Gas | Natural Gas Fuel Preheater |  | OP |  | 70587 | E6BTU |  |  | 8067 | 1043 |  |  | PM Filterable/Total Suspended Particulate Matter (TSP) | CAP |  | .279 | TON | [6 empty] | 2005NEI | 2005NEI
13103 | Effingham | 9736911 | 10300012 |  | Effingham County Power, LLC | 221112 | Fossil Fuel Electric Power Generation |  | 32.27703 | -81.28438 | OP | 2023 | CT1 | Cooling Tower | Eight-cell Cooling Tower | 155000 | GAL | Circulating water flow rate of 155,000 gal/min | OP | 2023 | CT1 | 38500101 | Industrial Processes - NEC | Cooling Tower |  | OP | 2023 | 21660 | E6GAL |  |  | 2329 | 0 |  |  | PM2.5 Filterable | CAP |  | 4.75343270846239 | TON | [6 empty] | 2005NEI | 2005NEI
13103 | Effingham | 9736911 | 10300012 |  | Effingham County Power, LLC | 221112 | Fossil Fuel Electric Power Generation |  | 32.27703 | -81.28438 | OP | 2023 | CTG1 | Combined Cycle (Boiler/Gas Turbine) | Combustion Turbine Unit 1 | 1940 | E6BTU/HR |  | OP | 2023 | CTG1 | 20100201 | Fuel Comb - Electric Generation - Natural Gas | Combined Cycle Combustion Turbine |  | OP |  | 3613847 | E6BTU |  |  | 2419 | 1043 |  |  | PM10 Primary (Filt + Cond) | CAP |  | 18.1712277291143 | TON | [6 empty] | 2005NEI | 2005NEI
13103 | Effingham | 9736911 | 10300012 |  | Effingham County Power, LLC | 221112 | Fossil Fuel Electric Power Generation |  | 32.27703 | -81.28438 | OP | 2023 | CTG1 | Combined Cycle (Boiler/Gas Turbine) | Combustion Turbine Unit 1 | 1940 | E6BTU/HR |  | OP | 2023 | CTG1 | 20100201 | Fuel Comb - Electric Generation - Natural Gas | Combined Cycle Combustion Turbine |  | OP |  | 3613847 | E6BTU |  |  | 2419 | 1043 |  |  | Sulfur Dioxide | CAP |  | 1 | TON | 0 | LB | E6BTU |  |  |  | 2005NEI | 2005NEI
13103 | Effingham | 9736911 | 10300012 |  | Effingham County Power, LLC | 221112 | Fossil Fuel Electric Power Generation |  | 32.27703 | -81.28438 | OP | 2023 | CTG1 | Combined Cycle (Boiler/Gas Turbine) | Combustion Turbine Unit 1 | 1940 | E6BTU/HR |  | OP | 2023 | CTG1 | 20100201 | Fuel Comb - Electric Generation - Natural Gas | Combined Cycle Combustion Turbine |  | OP |  | 3613847 | E6BTU |  |  | 2419 | 1043 |  |  | Carbon Monoxide | CAP |  | 122.6 | TON | 0 | LB | E6BTU |  |  |  | 2005NEI | 2005NEI
13103 | Effingham | 9736911 | 10300012 |  | Effingham County Power, LLC | 221112 | Fossil Fuel Electric Power Generation |  | 32.27703 | -81.28438 | OP | 2023 | CTG1 | Combined Cycle (Boiler/Gas Turbine) | Combustion Turbine Unit 1 | 1940 | E6BTU/HR |  | OP | 2023 | CTG1 | 20100201 | Fuel Comb - Electric Generation - Natural Gas | Combined Cycle Combustion Turbine |  | OP |  | 3613847 | E6BTU |  |  | 2419 | 1043 |  |  | Nitrogen Oxides | CAP |  | 31.3 | TON | .04 | LB | E6BTU |  |  |  | 2005NEI | 2005NEI
13103 | Effingham | 9736911 | 10300012 |  | Effingham County Power, LLC | 221112 | Fossil Fuel Electric Power Generation |  | 32.27703 | -81.28438 | OP | 2023 | CTG1 | Combined Cycle (Boiler/Gas Turbine) | Combustion Turbine Unit 1 | 1940 | E6BTU/HR |  | OP | 2023 | CTG1 | 20100201 | Fuel Comb - Electric Generation - Natural Gas | Combined Cycle Combustion Turbine |  | OP |  | 3613847 | E6BTU |  |  | 2419 | 1043 |  |  | PM Primary (Filt + Cond) | CAP |  | 24.9 | TON | [6 empty] | 2005NEI | 2005NEI
13103 | Effingham | 9736911 | 10300012 |  | Effingham County Power, LLC | 221112 | Fossil Fuel Electric Power Generation |  | 32.27703 | -81.28438 | OP | 2023 | CTG1 | Combined Cycle (Boiler/Gas Turbine) | Combustion Turbine Unit 1 | 1940 | E6BTU/HR |  | OP | 2023 | CTG1 | 20100201 | Fuel Comb - Electric Generation - Natural Gas | Combined Cycle Combustion Turbine |  | OP |  | 3613847 | E6BTU |  |  | 2419 | 1043 |  |  | PM10 Filterable | CAP |  | .439409545334286 | TON | [6 empty] | 2005NEI | 2005NEI
13103 | Effingham | 9736911 | 10300012 |  | Effingham County Power, LLC | 221112 | Fossil Fuel Electric Power Generation |  | 32.27703 | -81.28438 | OP | 2023 | CTG1 | Combined Cycle (Boiler/Gas Turbine) | Combustion Turbine Unit 1 | 1940 | E6BTU/HR |  | OP | 2023 | CTG1 | 20100201 | Fuel Comb - Electric Generation - Natural Gas | Combined Cycle Combustion Turbine |  | OP |  | 3613847 | E6BTU |  |  | 2419 | 1043 |  |  | PM2.5 Filterable | CAP |  | .439409545334286 | TON | [6 empty] | 2005NEI | 2005NEI
13103 | Effingham | 9736911 | 10300012 |  | Effingham County Power, LLC | 221112 | Fossil Fuel Electric Power Generation |  | 32.27703 | -81.28438 | OP | 2023 | CTG1 | Combined Cycle (Boiler/Gas Turbine) | Combustion Turbine Unit 1 | 1940 | E6BTU/HR |  | OP | 2023 | CTG1 | 20100201 | Fuel Comb - Electric Generation - Natural Gas | Combined Cycle Combustion Turbine |  | OP |  | 3613847 | E6BTU |  |  | 2419 | 1043 |  |  | PM2.5 Primary (Filt + Cond) | CAP |  | 18.1712277291143 | TON | [6 empty] | 2005NEI | 2005NEI
13103 | Effingham | 9736911 | 10300012 |  | Effingham County Power, LLC | 221112 | Fossil Fuel Electric Power Generation |  | 32.27703 | -81.28438 | OP | 2023 | CTG1 | Combined Cycle (Boiler/Gas Turbine) | Combustion Turbine Unit 1 | 1940 | E6BTU/HR |  | OP | 2023 | CTG1 | 20100201 | Fuel Comb - Electric Generation - Natural Gas | Combined Cycle Combustion Turbine |  | OP |  | 3613847 | E6BTU |  |  | 2419 | 1043 |  |  | PM Filterable/Total Suspended Particulate Matter (TSP) | CAP |  | 7.16818181622 | TON | [6 empty] | 2005NEI | 2005NEI
13103 | Effingham | 9736911 | 10300012 |  | Effingham County Power, LLC | 221112 | Fossil Fuel Electric Power Generation |  | 32.27703 | -81.28438 | OP | 2023 | DWP1 | Reciprocating IC Engine | Diesel Firewater Pump Engine | 265 | HP | Emergency engine | OP | 2023 | DWP1 | 20200102 | Fuel Comb - Industrial Boilers, ICEs - Oil | Diesel Firewater Pump Engine |  | OP | 2023 | 55.5999984741211 | E6BTU |  |  | 27 | 136 |  |  | PM2.5 Filterable | CAP |  | .00824598045365625 | TON | [6 empty] | 2005NEI | 2005NEI
13103 | Effingham | 9736911 | 10300012 |  | Effingham County Power, LLC | 221112 | Fossil Fuel Electric Power Generation |  | 32.27703 | -81.28438 | OP | 2023 | AB1 | Boiler | Auxiliary Boiler | 17 | E6BTU/HR |  | OP | 2023 | AB1 | 10100602 | Fuel Comb - Electric Generation - Natural Gas | Auxiliary Boiler | 17 mmBtu/hr | OP | 2023 | 12427 | E6BTU |  |  | 731 | 1043 |  |  | PM Condensible | CAP |  | .0028 | TON | [6 empty] | 2005NEI | 2005NEI
13103 | Effingham | 9736911 | 10300012 |  | Effingham County Power, LLC | 221112 | Fossil Fuel Electric Power Generation |  | 32.27703 | -81.28438 | OP | 2023 | CTG2 | Combined Cycle (Boiler/Gas Turbine) | Combustion Turbine Unit 2 | 1940 | E6BTU/HR |  | OP | 2023 | CTG2 | 20100201 | Fuel Comb - Electric Generation - Natural Gas | Combined Cycle Combustion Turbine |  | OP |  | 2965070 | E6BTU |  |  | 1988 | 1043 |  |  | PM Filterable/Total Suspended Particulate Matter (TSP) | CAP |  | 5.9015151499 | TON | [6 empty] | 2005NEI | 2005NEI
13103 | Effingham | 9736911 | 10300012 |  | Effingham County Power, LLC | 221112 | Fossil Fuel Electric Power Generation |  | 32.27703 | -81.28438 | OP | 2023 | CTG2 | Combined Cycle (Boiler/Gas Turbine) | Combustion Turbine Unit 2 | 1940 | E6BTU/HR |  | OP | 2023 | CTG2 | 20100201 | Fuel Comb - Electric Generation - Natural Gas | Combined Cycle Combustion Turbine |  | OP |  | 2965070 | E6BTU |  |  | 1988 | 1043 |  |  | Nitrogen Oxides | CAP |  | 26.5 | TON | .04 | LB | E6BTU |  |  |  | 2005NEI | 2005NEI
13103 | Effingham | 9736911 | 10300012 |  | Effingham County Power, LLC | 221112 | Fossil Fuel Electric Power Generation |  | 32.27703 | -81.28438 | OP | 2023 | AB1 | Boiler | Auxiliary Boiler | 17 | E6BTU/HR |  | OP | 2023 | AB1 | 10100602 | Fuel Comb - Electric Generation - Natural Gas | Auxiliary Boiler | 17 mmBtu/hr | OP | 2023 | 12427 | E6BTU |  |  | 731 | 1043 |  |  | Volatile Organic Compounds | CAP |  | .03 | TON | 0 | LB | E6BTU |  |  |  | 2005NEI | 2005NEI
13103 | Effingham | 9736911 | 10300012 |  | Effingham County Power, LLC | 221112 | Fossil Fuel Electric Power Generation |  | 32.27703 | -81.28438 | OP | 2023 | AB1 | Boiler | Auxiliary Boiler | 17 | E6BTU/HR |  | OP | 2023 | AB1 | 10100602 | Fuel Comb - Electric Generation - Natural Gas | Auxiliary Boiler | 17 mmBtu/hr | OP | 2023 | 12427 | E6BTU |  |  | 731 | 1043 |  |  | PM2.5 Filterable | CAP |  | .0372 | TON | [6 empty] | 2005NEI | 2005NEI
13103 | Effingham | 9736911 | 10300012 |  | Effingham County Power, LLC | 221112 | Fossil Fuel Electric Power Generation |  | 32.27703 | -81.28438 | OP | 2023 | AB1 | Boiler | Auxiliary Boiler | 17 | E6BTU/HR |  | OP | 2023 | AB1 | 10100602 | Fuel Comb - Electric Generation - Natural Gas | Auxiliary Boiler | 17 mmBtu/hr | OP | 2023 | 12427 | E6BTU |  |  | 731 | 1043 |  |  | PM10 Primary (Filt + Cond) | CAP |  | .04 | TON | [6 empty] | 2005NEI | 2005NEI
13103 | Effingham | 9736911 | 10300012 |  | Effingham County Power, LLC | 221112 | Fossil Fuel Electric Power Generation |  | 32.27703 | -81.28438 | OP | 2023 | AB1 | Boiler | Auxiliary Boiler | 17 | E6BTU/HR |  | OP | 2023 | AB1 | 10100602 | Fuel Comb - Electric Generation - Natural Gas | Auxiliary Boiler | 17 mmBtu/hr | OP | 2023 | 12427 | E6BTU |  |  | 731 | 1043 |  |  | PM Primary (Filt + Cond) | CAP |  | .04 | TON | [6 empty] | 2005NEI | 2005NEI
13103 | Effingham | 9736911 | 10300012 |  | Effingham County Power, LLC | 221112 | Fossil Fuel Electric Power Generation |  | 32.27703 | -81.28438 | OP | 2023 | AB1 | Boiler | Auxiliary Boiler | 17 | E6BTU/HR |  | OP | 2023 | AB1 | 10100602 | Fuel Comb - Electric Generation - Natural Gas | Auxiliary Boiler | 17 mmBtu/hr | OP | 2023 | 12427 | E6BTU |  |  | 731 | 1043 |  |  | PM Filterable/Total Suspended Particulate Matter (TSP) | CAP |  | .0372 | TON | [6 empty] | 2005NEI | 2005NEI
13103 | Effingham | 9736911 | 10300012 |  | Effingham County Power, LLC | 221112 | Fossil Fuel Electric Power Generation |  | 32.27703 | -81.28438 | OP | 2023 | AB1 | Boiler | Auxiliary Boiler | 17 | E6BTU/HR |  | OP | 2023 | AB1 | 10100602 | Fuel Comb - Electric Generation - Natural Gas | Auxiliary Boiler | 17 mmBtu/hr | OP | 2023 | 12427 | E6BTU |  |  | 731 | 1043 |  |  | Nitrogen Oxides | CAP |  | .3 | TON | .05 | LB | E6BTU |  |  |  | 2005NEI | 2005NEI
13103 | Effingham | 9736911 | 10300012 |  | Effingham County Power, LLC | 221112 | Fossil Fuel Electric Power Generation |  | 32.27703 | -81.28438 | OP | 2023 | AB1 | Boiler | Auxiliary Boiler | 17 | E6BTU/HR |  | OP | 2023 | AB1 | 10100602 | Fuel Comb - Electric Generation - Natural Gas | Auxiliary Boiler | 17 mmBtu/hr | OP | 2023 | 12427 | E6BTU |  |  | 731 | 1043 |  |  | Carbon Monoxide | CAP |  | .5 | TON | .08 | LB | E6BTU |  |  |  | 2005NEI | 2005NEI
13103 | Effingham | 9736911 | 10300012 |  | Effingham County Power, LLC | 221112 | Fossil Fuel Electric Power Generation |  | 32.27703 | -81.28438 | OP | 2023 | AB1 | Boiler | Auxiliary Boiler | 17 | E6BTU/HR |  | OP | 2023 | AB1 | 10100602 | Fuel Comb - Electric Generation - Natural Gas | Auxiliary Boiler | 17 mmBtu/hr | OP | 2023 | 12427 | E6BTU |  |  | 731 | 1043 |  |  | Sulfur Dioxide | CAP |  | .006 | TON | 0 | LB | E6BTU |  |  |  | 2005NEI | 2005NEI
13103 | Effingham | 9736911 | 10300012 |  | Effingham County Power, LLC | 221112 | Fossil Fuel Electric Power Generation |  | 32.27703 | -81.28438 | OP | 2023 | AB1 | Boiler | Auxiliary Boiler | 17 | E6BTU/HR |  | OP | 2023 | AB1 | 10100602 | Fuel Comb - Electric Generation - Natural Gas | Auxiliary Boiler | 17 mmBtu/hr | OP | 2023 | 12427 | E6BTU |  |  | 731 | 1043 |  |  | PM10 Filterable | CAP |  | .0372 | TON | [6 empty] | 2005NEI | 2005NEI
13103 | Effingham | 9736911 | 10300012 |  | Effingham County Power, LLC | 221112 | Fossil Fuel Electric Power Generation |  | 32.27703 | -81.28438 | OP | 2023 | CTG2 | Combined Cycle (Boiler/Gas Turbine) | Combustion Turbine Unit 2 | 1940 | E6BTU/HR |  | OP | 2023 | CTG2 | 20100201 | Fuel Comb - Electric Generation - Natural Gas | Combined Cycle Combustion Turbine |  | OP |  | 2965070 | E6BTU |  |  | 1988 | 1043 |  |  | Volatile Organic Compounds | CAP |  | .07 | TON | .3 | TON | YR |  |  |  | 2005NEI | 2005NEI
13103 | Effingham | 9736911 | 10300012 |  | Effingham County Power, LLC | 221112 | Fossil Fuel Electric Power Generation |  | 32.27703 | -81.28438 | OP | 2023 | CTG2 | Combined Cycle (Boiler/Gas Turbine) | Combustion Turbine Unit 2 | 1940 | E6BTU/HR |  | OP | 2023 | CTG2 | 20100201 | Fuel Comb - Electric Generation - Natural Gas | Combined Cycle Combustion Turbine |  | OP |  | 2965070 | E6BTU |  |  | 1988 | 1043 |  |  | Sulfur Dioxide | CAP |  | .8 | TON | 0 | LB | E6BTU |  |  |  | 2005NEI | 2005NEI
13103 | Effingham | 9736911 | 10300012 |  | Effingham County Power, LLC | 221112 | Fossil Fuel Electric Power Generation |  | 32.27703 | -81.28438 | OP | 2023 | CTG2 | Combined Cycle (Boiler/Gas Turbine) | Combustion Turbine Unit 2 | 1940 | E6BTU/HR |  | OP | 2023 | CTG2 | 20100201 | Fuel Comb - Electric Generation - Natural Gas | Combined Cycle Combustion Turbine |  | OP |  | 2965070 | E6BTU |  |  | 1988 | 1043 |  |  | PM2.5 Filterable | CAP |  | .36176287868887 | TON | [6 empty] | 2005NEI | 2005NEI
13103 | Effingham | 9736911 | 10300012 |  | Effingham County Power, LLC | 221112 | Fossil Fuel Electric Power Generation |  | 32.27703 | -81.28438 | OP | 2023 | CTG2 | Combined Cycle (Boiler/Gas Turbine) | Combustion Turbine Unit 2 | 1940 | E6BTU/HR |  | OP | 2023 | CTG2 | 20100201 | Fuel Comb - Electric Generation - Natural Gas | Combined Cycle Combustion Turbine |  | OP |  | 2965070 | E6BTU |  |  | 1988 | 1043 |  |  | PM10 Primary (Filt + Cond) | CAP |  | 14.9602477287889 | TON | [6 empty] | 2005NEI | 2005NEI
13103 | Effingham | 9736911 | 10300012 |  | Effingham County Power, LLC | 221112 | Fossil Fuel Electric Power Generation |  | 32.27703 | -81.28438 | OP | 2023 | CTG2 | Combined Cycle (Boiler/Gas Turbine) | Combustion Turbine Unit 2 | 1940 | E6BTU/HR |  | OP | 2023 | CTG2 | 20100201 | Fuel Comb - Electric Generation - Natural Gas | Combined Cycle Combustion Turbine |  | OP |  | 2965070 | E6BTU |  |  | 1988 | 1043 |  |  | PM Primary (Filt + Cond) | CAP |  | 20.5 | TON | [6 empty] | 2005NEI | 2005NEI
13103 | Effingham | 9736911 | 10300012 |  | Effingham County Power, LLC | 221112 | Fossil Fuel Electric Power Generation |  | 32.27703 | -81.28438 | OP | 2023 | AB1 | Boiler | Auxiliary Boiler | 17 | E6BTU/HR |  | OP | 2023 | AB1 | 10100602 | Fuel Comb - Electric Generation - Natural Gas | Auxiliary Boiler | 17 mmBtu/hr | OP | 2023 | 12427 | E6BTU |  |  | 731 | 1043 |  |  | PM2.5 Primary (Filt + Cond) | CAP |  | .04 | TON | [6 empty] | 2005NEI | 2005NEI
13105 | Elbert | 3711411 |  |  | Coggins / Trade Street Landfill | 562212 | Solid Waste Landfill |  | 34.12265 | -82.8209 | OP | 2008 |  | Open Air Fugitive Source |  |  |  |  | OP |  |  | 50100402 | Waste Disposal |  |  | OP |  | 0 |  |  |  | 0 | 0 |  |  | 1,4-Dichlorobenzene | HAP | HAP-VOC | .299944069315298 | LB | 0 | [5 empty] | 2005NEI | 2005NEI
13105 | Elbert | 3711411 |  |  | Coggins / Trade Street Landfill | 562212 | Solid Waste Landfill |  | 34.12265 | -82.8209 | OP | 2008 |  | Open Air Fugitive Source |  |  |  |  | OP |  |  | 50100402 | Waste Disposal |  |  | OP |  | 0 |  |  |  | 0 | 0 |  |  | Methyl Isobutyl Ketone | HAP | HAP-VOC | 1.819866674036276 | LB | 0 | [5 empty] | 2005NEI | 2005NEI
13105 | Elbert | 3711411 |  |  | Coggins / Trade Street Landfill | 562212 | Solid Waste Landfill |  | 34.12265 | -82.8209 | OP | 2008 |  | Open Air Fugitive Source |  |  |  |  | OP |  |  | 50100402 | Waste Disposal |  |  | OP |  | 0 |  |  |  | 0 | 0 |  |  | Hexane | HAP | HAP-VOC | 5.50142895694532 | LB | 0 | [5 empty] | 2005NEI | 2005NEI
13105 | Elbert | 3711411 |  |  | Coggins / Trade Street Landfill | 562212 | Solid Waste Landfill |  | 34.12265 | -82.8209 | OP | 2008 |  | Open Air Fugitive Source |  |  |  |  | OP |  |  | 50100402 | Waste Disposal |  |  | OP |  | 0 |  |  |  | 0 | 0 |  |  | Carbonyl Sulfide | HAP | HAP-VOC | .28599428958365 | LB | 0 | [5 empty] | 2005NEI | 2005NEI
13105 | Elbert | 3711411 |  |  | Coggins / Trade Street Landfill | 562212 | Solid Waste Landfill |  | 34.12265 | -82.8209 | OP | 2008 |  | Open Air Fugitive Source |  |  |  |  | OP |  |  | 50100402 | Waste Disposal |  |  | OP |  | 0 |  |  |  | 0 | 0 |  |  | Benzene | HAP | HAP-VOC | 8.42428917790148 | LB | 0 | [5 empty] | 2005NEI | 2005NEI
13105 | Elbert | 3711411 |  |  | Coggins / Trade Street Landfill | 562212 | Solid Waste Landfill |  | 34.12265 | -82.8209 | OP | 2008 |  | Open Air Fugitive Source |  |  |  |  | OP |  |  | 50100402 | Waste Disposal |  |  | OP |  | 0 |  |  |  | 0 | 0 |  |  | Vinyl Chloride | HAP | HAP-VOC | 4.45738068669884 | LB | 0 | [5 empty] | 2005NEI | 2005NEI
13105 | Elbert | 3711411 |  |  | Coggins / Trade Street Landfill | 562212 | Solid Waste Landfill |  | 34.12265 | -82.8209 | OP | 2008 |  | Open Air Fugitive Source |  |  |  |  | OP |  |  | 50100402 | Waste Disposal |  |  | OP |  | 0 |  |  |  | 0 | 0 |  |  | Ethylene Dibromide | HAP | HAP-VOC | .001825509936603764 | LB | 0 | [5 empty] | 2005NEI | 2005NEI
13105 | Elbert | 3711411 |  |  | Coggins / Trade Street Landfill | 562212 | Solid Waste Landfill |  | 34.12265 | -82.8209 | OP | 2008 |  | Open Air Fugitive Source |  |  |  |  | OP |  |  | 50100402 | Waste Disposal |  |  | OP |  | 0 |  |  |  | 0 | 0 |  |  | Trichloroethylene | HAP | HAP-VOC | 3.59983019601994 | LB | 0 | [5 empty] | 2005NEI | 2005NEI
13105 | Elbert | 3711411 |  |  | Coggins / Trade Street Landfill | 562212 | Solid Waste Landfill |  | 34.12265 | -82.8209 | OP | 2008 |  | Open Air Fugitive Source |  |  |  |  | OP |  |  | 50100402 | Waste Disposal |  |  | OP |  | 0 |  |  |  | 0 | 0 |  |  | Ethyl Benzene | HAP | HAP-VOC | 4.75516383728994 | LB | 0 | [5 empty] | 2005NEI | 2005NEI